## Introduction
Volatile Correction Model
Version 1.1
The Environmental Research Group have developed this application to allow users to correct their TEOM measurements based on nearby FDMS measurements.
Site
Start Date
End Date
This spreadsheet was created using the website | www.volatile-correction-model.info
You can also contact us via email at | vcm@erg.kcl.ac.uk
Using the correction model
1. Go to the Summary sheet and ensure details are correct | Summary Page
2. Go to the Data sheet and enter any local measurement data (e.g. FDMS purge, temperature, barometric pressure etc). Please ensure that the measurements are in the correct units, especially barometric pressure which should be in millibar (mbar). If you need help converting these units please see the help section of the VCM Web Portal. | Data Page
3. Paste in the TEOM data you would like to correct into the TEOM column on the data page. | Data Page
4. Copy the data out of the results sheet - if copying to excel then use copy, and then paste special, values | Results Page
Cell colours
Data Entry | Data Entry Needed (unless values already there)
Fixed Values | Fixed after setup on website
Calculated Values | Values will be automatically calculated
Warnings | Warning for cell

## Summary
Summary | Text | Value
0
Site Name | Islington 6 - Arsenal
Organisation | Islington
Start Date | 02/01/2021
End Date | 01/01/2022
TEOM data already corrected with 1.3 factor | Yes
EPA Constant A |  | 3
EPA Constant B |  | 1.03
Instrument Temperature |  | 25
Instrument Pressure |  | 1013
Instrument reports to local ambient readings | No
Timescale | Daily
Pressure Site | Barking and Dagenham - Scrattons Farm (BG2)
Pressure Site Warning
Temperature Site | Barking and Dagenham - Scrattons Farm (BG2)
Temperature Site Warning
FDMS Site 1 | Bexley - Belvedere West FDMS (BQ8)
FDMS Site 1 Warning
FDMS Site 2 | Greenwich - Fiveways Sidcup Rd A20 (GN4)
FDMS Site 2 Warning
FDMS Site 3 | Average of remaining sites within range
FDMS Site 3 Warning | FDMS3 Correction includes unratified data.

## Data
DateTime | TEOM | Temperature | Pressure | FDMS1 | FDMS2 | FDMS3
| 0 | 0 | 0 | 0 | 0 | 0
2021-01-02 | 5.8979 | 3.0021 | 1017.4635 | -2.7917 | -4.0292 | -2.5322
2021-01-03 | 5.9562 | 2.9625 | 1019.7639 | -2.2292 | -4.1625 | -2.3865
2021-01-04 | 6.0052 | 2.8875 | 1021.8637 | -1.7875 | -3.4542 | -1.5718
2021-01-05 | 7.3802 | 2.5042 | 1022.4125 | -1.2125 | -2.4333 | -1.1148
2021-01-06 | 7.7323 | 3.0885 | 1021.2095 | -1.1792 | -3.6792 | -1.4648
2021-01-07 | 12.0604 | 0.81667 | 1020.7874 | -4.6375 | -6.2667 | -4.4285
2021-01-08 | 14.1531 | -0.16667 | 1022.1276 | -4.5792 | -5.9417 | -4.7616
2021-01-09 | 14.8562 | -0.086458 | 1029.1236 | -4.5375 | -6.1042 | -4.1783
2021-01-10 | 8.4917 | 1.1938 | 1028.7859 | -5.9083 | -5.8 | -5.1225
2021-01-11 | 7.0365 | 6.5656 | 1018.2022 | -3.2875 | -4.6458 | -3.419
2021-01-12 | 7.1234 | 5.3896 | 1014.9838 | -1.9167 | -2.7875 | -1.6181
2021-01-13 | 12.8917 | 4.6854 | 1019.4684 | -3.7917 | -4.5833 | -3.8249
2021-01-14 | 4.0115 | 3.0375 | 1019.4473 | -1.6792 |  | -2.1836
2021-01-15 | 15.0219 | 1.449 | 1032.3736 | -3.5375 |  | -3.9115
2021-01-16 | 8.55 | 4.3323 | 1021.7793 | -3.3125 |  | -3.2284
2021-01-17 | 13.4094 | 5.4562 | 1024.449 | -1.0208 |  | -1.3879
2021-01-18 | 9.8427 | 5.299 | 1022.4019 | -2.4292 |  | -2.6767
2021-01-19 | 5.3927 | 10.2958 | 1003.2393 | -2.0792 |  | -2.9372
2021-01-20 | 8.5104 | 9.4094 | 987.2424 | -2.6083 | -4.2125 | -3.5114
2021-01-21 | 12.1354 | 6.1375 | 985.8811 | -0.81667 | -2.1542 | -0.8319
2021-01-22 | 13.4208 | 3.875 | 993.848 | -1.2542 | -2.7375 | -1.2741
2021-01-23 | 9.6292 | 1.5958 | 997.7417 | -2.125 | -3.8125 | -2.3784
2021-01-24 | 10.124 | -0.30938 | 1000.4641 | -2.1167 | -3.85 | -2.4584
2021-01-25 | 12.7625 | 1.3177 | 1012.7467 | -1.725 | -3.2667 | -1.7241
2021-01-26 | 10.3969 | 3.2927 | 1018.065 | -1.725 | -3.8667 | -2.3189
2021-01-27 | 9.6542 | 8.3 | 1010.7841 | -3.3833 | -5.35 | -3.568
2021-01-28 | 9.0219 | 10.4208 | 1000.2742 | -2.3458 | -4.6417 | -3.0471
2021-01-29 | 13.6135 | 9.0708 | 997.805 |  | -3.1458 | -1.5277
2021-01-30 | 9.051 | 4.1063 | 999.8838 |  | -4.05 | -2.0567
2021-01-31 | 10.8406 | 2.0063 | 1000.1898 |  | -5.1583 | -3.2223
2021-02-01 | 11.0656 | 3.4823 | 998.5648 |  | -6.0542 | -3.9286
2021-02-02 | 16.151 | 8.9427 | 994.6605 |  | -4.5417 | -3.3172
2021-02-03 | 18.1635 | 8.075 | 996.5071 |  |  | -1.409
2021-02-04 | 13.8385 | 6.3469 | 1009.3068 |  | -4 | -2.3722
2021-02-05 | 10.2594 | 8.0323 | 1008.0827 |  | -3.6958 | -2.5685
2021-02-06 | 8.7906 | 5.7531 | 1006.8587 | -4.7083 | -5.65 | -3.8925
2021-02-07 | 12.2469 | -0.21667 | 1007.7873 | -2.5917 | -3.6375 | -2.3301
2021-02-08 | 9.9708 | -1.9698 | 1008.336 | -0.95 | -2.4333 | -1.0737
2021-02-09 | 10.1958 | -0.88333 | 1011.4911 | -2.0958 | -2.6917 | -1.3618
2021-02-10 | 11.3946 | -0.62188 | 1019.8378 |  | -1.7083 | -0.5545
2021-02-11 | 11.8531 | -1.276 | 1031.3606 | -4.9417 | -5.425 | -4.2614
2021-02-12 | 15.7052 | -0.98021 | 1035.9086 | -4.5042 | -5.35 | -4.3929
2021-02-13 | 15.4385 | -1.151 | 1037.3542 | -3.9875 | -4.0958 | -3.5642
2021-02-14 | 16.7646 | 2.6344 | 1028.6909 | -3.1167 | -4.225 | -2.988
2021-02-15 | 10.174 | 8.2688 | 1018.6876 | -2.2583 | -4.2042 | -3.0359
2021-02-16 | 12.6969 | 8.801 | 1010.056 | -1.675 | -4.2792 | -2.9826
2021-02-17 | 13.4615 | 9.6354 | 1010.2037 | -1.8875 | -3.3917 | -2.4262
2021-02-18 | 12 | 8.2229 | 1004.4845 | -1.2792 | -2.7208 | -1.9583
2021-02-19 | 15.4448 | 8.3625 | 1008.7686 | -1.3417 | -3.1125 | -1.8118
2021-02-20 | 33.7156 | 13.5479 | 1002.1419 | -1.35 | -3.3875 | -2.0006
2021-02-21 | 24.0385 | 12.15 | 1007.133 | -1.4042 | -3.1167 | -2.1663
2021-02-22 | 27.3781 | 9.7167 | 1014.4667 | -1.0375 | -3.5208 | -2.8875
2021-02-23 | 10.9958 | 10.8458 | 1022.9928 | -2.8667 | -4.725 | -3.752
2021-02-24 | 19.4729 | 13.3042 | 1021.5366 | -1.2917 | -3.5429 | -2.5552
2021-02-25 | 18.499 | 10.4302 | 1026.3695 | -1.1 | -3.2792 | -1.8265
2021-02-26 | 27.1063 | 6.8833 | 1037.312 | -1.2292 | -3.8542 | -2.1712
2021-02-27 | 32.0667 | 6.4969 | 1040.963 | -4.075 | -6.25 | -4.4108
2021-02-28 | 15.9198 | 4.9302 | 1037.7552 | -6.2875 | -8.4125 | -6.8235
2021-03-01 | 17.0073 | 5.5594 | 1032.8696 | -8.9208 | -10.2833 | -8.8453
2021-03-02 | 25.8292 | 5.3479 | 1030.3582 | -12.5708 | -13.5375 | -12.3819
2021-03-03 | 24.826 | 4.5844 | 1028.5538 | -14.1333 | -13.8 | -12.9471
2021-03-04 | 6.9406 | 4.7094 | 1025.9791 | -5.85 | -7.1708 | -6.7115
2021-03-05 | 12.6802 | 4.1406 | 1033.3972 | -1.3625 | -2.925 | -1.6647
2021-03-06 | 10.6417 | 3.699 | 1035.0644 | -2.1083 | -4.0417 | -2.975
2021-03-07 | 16.3542 | 2.5344 | 1028.7015 | -4.2917 | -6.1917 | -4.984
2021-03-08 | 27.6948 | 5.2125 | 1024.354 | -7.2667 | -8.4833 | -7.4849
2021-03-09 | 19.7104 | 8.7365 | 1019.3629 | -5.2917 | -6.8875 | -5.4711
2021-03-10 | 8.7115 | 7.6333 | 1007.8189 | -7.1167 | -7.7625 | -6.6209
2021-03-11 | 14.1802 | 9.7979 | 996.0428 | -1.1833 | -3.0708 | -1.9104
2021-03-12 | 11.8375 | 7.5729 | 1002.0364 | -1.9 | -3.6667 | -2.6872
2021-03-13 | 9.4552 | 7.0969 | 996.3277 | -0.5 | -1.9542 | -1.1091
2021-03-14 | 10.5573 | 8.4573 | 1012.9261 | -0.4625 | -2.1 | -0.70241
2021-03-15 | 12.9378 | 9.0635 | 1019.9538 | -0.31667 | -2.7583 | -1.4091
2021-03-16 | 14.5708 | 9.3271 | 1026.8654 | -1.5174 | -3.1083 | -2.2861
2021-03-17 | 20.5847 | 6.6292 | 1033.3444 | -1.4708 | -3.4042 | -2.044
2021-03-18 | 14.4417 | 6.4719 | 1028.5116 | -2.5652 | -4.4708 | -3.2343
2021-03-19 | 7.0156 | 7.5167 | 1028.0789 | -1.2696 | -3.1542 | -2.0887
2021-03-20 | 10.8823 | 7.8417 | 1030.8858 | -2.9583 | -4.6583 | -3.3978
2021-03-21 | 14.226 | 7.9812 | 1028.2056 | -2.7792 | -4.2958 | -3.2085
2021-03-22 | 22.0458 | 10.0021 | 1024.9661 | -3.0042 | -4.4375 | -3.979
2021-03-23 | 25.301 | 7.8396 | 1023.837 | -5.7542 | -7.0083 | -5.8683
2021-03-24 | 22.9479 | 8.8417 | 1020.7347 | -4.8208 | -7.5792 | -6.4308
2021-03-25 | 14.0438 | 9.4812 | 1018.0017 | -2.425 | -4.6 | -3.5113
2021-03-26 | 9.3946 | 8.825 | 1010.7735 | -2.3458 | -4.475 | -3.0642
2021-03-27 | 13.1979 | 8.2781 | 1021.3361 | -0.29583 | -1.7542 | -0.92268
2021-03-28 | 16.7073 | 10.5135 | 1022.5496 | -1.1833 | -3.275 | -2.2398
2021-03-29 | 23.2469 | 12.8917 | 1024.6073 | -2.0542 | -3.5917 | -2.7984
2021-03-30 | 44.6625 | 14.3302 | 1023.8264 | -2.1 | -4.2333 | -3.6161
2021-03-31 | 62.924 | 15.049 | 1017.3052 | -4.6042 | -5.6417 | -4.8585
2021-04-01 | 25.124 | 10.2208 | 1023.8897 | -5.4667 | -6.5 | -6.0896
2021-04-02 | 12.7573 | 7.1573 | 1030.3476 | -1.575 | -3.2625 | -1.81
2021-04-03 | 18.8594 | 7.1792 | 1032.0254 | -2.4083 | -3.2667 | -2.1738
2021-04-04 | 20.6312 | 10.5625 | 1023.035 | -3.05 | -4.5875 | -3.3631
2021-04-05 | 16.625 | 6.2917 | 1018.0122 | -2.9833 | -3.6208 | -2.6291
2021-04-06 | 17.4611 | 4.2354 | 1021.4733 | -1.525 | -2.3625 | -1.2292
2021-04-07 | 18.5031 | 5.2042 | 1024.6284 | -2.125 | -2.9917 | -1.4872
2021-04-08 | 22.0979 | 8.4625 | 1020.7769 | -2.1708 | -2.8583 | -2.3961
2021-04-09 | 14.6188 | 10.2438 | 1011.9342 | -2.4261 | -3.5208 | -2.7609
2021-04-10 | 9.9399 | 6.024 | 1013.5276 | -2.4125 | -3.6708 | -2.7076
2021-04-11 | 11.5783 | 4.9458 | 1020.2915 | -1.2292 | -2.2583 | -1.2471
2021-04-12 | 18.0594 | 4.875 | 1029.609 | -2.4792 | -3.65 | -2.5603
2021-04-13 | 25.7866 | 7.0875 | 1033.5027 | -3.6667 | -3.8333 | -3.9419
2021-04-14 | 23.7931 | 7.9875 | 1033.4077 | -4.1708 | -5.0417 | -4.2779
2021-04-15 | 13.9542 | 6.1927 | 1034.4735 | -2.3375 | -3.7375 | -2.2724
2021-04-16 | 13.6406 | 6.3104 | 1032.2153 | -3.3042 | -4.7167 | -3.4732
2021-04-17 | 13.1396 | 7.7208 | 1029.4296 | -2.6625 | -4.5333 | -2.677
2021-04-18 | 15.8024 | 10.051 | 1024.3857 | -2.6458 | -3.7333 | -2.8382
2021-04-19 | 29.5323 | 9.9458 | 1022.022 | -5.2083 | -6.7083 | -6.0151
2021-04-20 | 30.0812 | 10.4187 | 1017.9595 | -12.1417 | -11.2042 | -10.6837
2021-04-21 | 24.9191 | 8.9 | 1021.6105 | -9.4542 | -12.7333 | -11.9198
2021-04-22 | 23.9896 | 7.9594 | 1028.0684 | -1.6667 | -2.8958 | -2.5298
2021-04-23 | 23.1101 | 9.1427 | 1029.3241 | -2.6696 | -4.7 | -3.2645
2021-04-24 | 19.999 | 10.2531 | 1027.9629 | -3.425 | -5.6333 | -3.9599
2021-04-25 | 14.5132 | 8.1323 | 1028.6487 | -2.7042 | -4.3625 | -3.0296
2021-04-26 | 16.5892 | 7.4177 | 1021.4311 | -2.85 | -3.4667 | -2.9308
2021-04-27 | 31.7115 | 11.4021 | 1010.1931 | -5.7958 | -6.3792 | -5.7272
2021-04-28 | 24.7028 | 8.8448 | 1005.814 | -6.4333 | -8.2667 | -7.0608
2021-04-29 | 11.6349 | 8.8771 | 1011.2484 | -2.25 | -4.2333 | -2.8313
2021-04-30 | 15.0729 | 8.8937 | 1015.0788 | -2.9 | -4.3042 | -3.5852
2021-05-01 | 14.1229 | 8.7146 | 1016.6194 | -3.4542 | -5.1375 | -3.8116
2021-05-02 | 15.1604 | 9.8354 | 1020.6081 | -4.0667 | -6.2042 | -4.8503
2021-05-03 | 12.1302 | 10.2365 | 1011.5016 | -4.7292 | -5.5917 | -5.0183
2021-05-04 | 11.8854 | 9.9115 | 999.6727 | -2.5652 | -3.8 | -1.8958
2021-05-05 | 9.4792 | 8.5917 | 1009.0641 | -0.96957 | -2.5125 | -1.8303
2021-05-06 | 12.5781 | 8.7812 | 1007.3335 | -1.9833 | -4.3125 | -2.692
2021-05-07 | 18.701 | 11.475 | 1015.2581 | -1.8136 | -3.6083 | -1.7638
2021-05-08 | 11.1302 | 11.9927 | 1004.6322 | -2.6667 | -3.5333 | -3.1232
2021-05-09 | 9.999 | 17.199 | 996.0956 | -2.375 | -4.3417 | -2.8252
2021-05-10 | 15.5656 | 13.4115 | 1000.2003 | -0.71667 | -3.9667 | -2.4176
2021-05-11 | 17.4448 | 13.5354 | 1006.6371 | -1.7292 | -3.225 | -2.4396
2021-05-12 | 15.3115 | 14.7104 | 1007.9244 | -2.1375 | -3.9958 | -2.4566
2021-05-13 | 10.8198 | 10.3281 | 1005.8457 | -3.4375 | -4.7542 | -3.8796
2021-05-14 | 10.8542 | 10.675 | 1008.3782 | -3.6917 | -6.0083 | -4.5323
2021-05-15 | 7.8677 | 10.6604 | 999.9682 | -4.1125 | -5.3375 | -4.5161
2021-05-16 | 8.7635 | 11.5646 | 997.098 | -1.925 | -3.8375 | -2.7273
2021-05-17 | 10.9719 | 11.5833 | 1004.59 | -0.6625 | -3.6 | -2.4122
2021-05-18 | 10.4927 | 13.0646 | 1012.694 | -1.5042 | -3.6773 | -2.7567
2021-05-19 | 11.6604 | 13.075 | 1016.8621 | -0.91667 | -4.2125 | -2.4057
2021-05-20 | 16.7125 | 11.3844 | 1011.7443 | -2.6583 | -4.8833 | -3.8025
2021-05-21 | 15.4771 | 11.4031 | 995.8212 | -1.1333 | -3.8375 | -2.5154
2021-05-22 | 8.4115 | 11.249 | 1002.6168 | 0.12083 | -3.375 | -1.6347
2021-05-23 | 9.1646 | 11.2021 | 1007.5868 | -1.2875 | -3.8958 | -2.5011
2021-05-24 | 9.0587 | 11.1135 | 1002.9861 | -0.0041667 | -3.2583 | -1.9001
2021-05-25 | 12.2125 | 11.4031 | 1012.8734 | -0.7875 | -3.6708 | -1.9521
2021-05-26 | 15.875 | 12.0177 | 1013.9813 | -1.0708 | -2.975 | -1.9954
2021-05-27 | 20.5542 | 15.6542 | 1019.69 | -1.9542 | -4.6083 | -3.1882
2021-05-28 | 18.5184 | 15.7625 | 1022.7712 | -3.7958 | -6.0292 | -5.3433
2021-05-29 | 12.8615 | 15.5687 | 1026.4117 | -4.5208 | -7.025 | -5.4547
2021-05-30 | 14.1698 | 12.9104 | 1027.182 | -3.2583 | -5.6833 | -4.6017
2021-05-31 | 17.3052 | 16.174 | 1020.7558 | -5.1583 | -7.3208 | -5.2865
2021-06-01 | 20.0646 | 18.7812 | 1014.4667 | -5.1 | -7.0875 | -5.0301
2021-06-02 | 27.1167 | 20.0417 | 1012.2614 | -4.775 | -6.1458 | -3.4059
2021-06-03 | 26.1115 | 21.949 | 1017.1892 | -2.8292 | -6.8917 | -3.9689
2021-06-04 | 16.2135 | 14.2396 | 1021.9376 | -2.2167 | -5.2875 | -2.3386
2021-06-05 | 15.2094 | 19.1167 | 1023.2144 | -2.8 | -5.6292 | -3.2471
2021-06-06 | 12.2319 | 19.8542 | 1023.3621 | -1.825 | -4.1875 | -2.5888
2021-06-07 | 14.675 | 21.0125 | 1022.7607 | -1.7875 | -5.7417 | -2.7793
2021-06-08 | 22.3677 | 21.5281 | 1022.117 | -2.2042 | -5.1208 | -3.1968
2021-06-09 | 21.0479 | 22.1479 | 1020.492 | -1.75 |  | -2.8491
2021-06-10 | 19.0917 | 20.951 | 1019.6584 | -2.05 | -5.1292 | -2.7261
2021-06-11 | 16.9771 | 20.775 | 1018.4871 | -2.1458 | -5.4583 | -2.4256
2021-06-12 | 16.4281 | 20.8198 | 1022.5602 | -1.425 | -4.9208 | -1.8026
2021-06-13 | 16.6656 | 22.8479 | 1025.1032 | -3.575 | -6.6708 | -3.3688
2021-06-14 | 20.6448 | 23.5844 | 1019.5001 | -1.7696 | -5.5625 | -2.5181
2021-06-15 | 22.4073 | 19.6438 | 1019.4684 | -2.8208 | -6.1625 | -3.0694
2021-06-16 | 22.2073 | 23.1052 | 1010.6047 | -2.9958 | -5.5625 | -3.7486
2021-06-17 | 11.6073 | 18.1396 | 1009.2118 | -3.2 | -6.1565 | -4.4208
2021-06-18 | 4.3177 | 13.9146 | 1011.8604 | -2.9583 |  | -3.0066
2021-06-19 | 8.4031 | 13.6292 | 1012.6307 | -2.3522 | -4.7833 | -2.5883
2021-06-20 | 8.4167 | 14.6042 | 1007.6184 | -2.2833 | -4.7208 | -2.7456
2021-06-21 | 12.0854 | 12.475 | 1012.0292 | -1.6375 | -4.0417 | -1.3968
2021-06-22 | 15.6229 | 13.8531 | 1019.3524 | -1.1 | -4.05 | -1.7114
2021-06-23 | 20.0521 | 16.1302 | 1022.3914 | -1.35 | -3.6917 | -1.9415
2021-06-24 | 24.4313 | 18.901 | 1019.8483 | -3.4292 | -4.4708 | -3.2442
2021-06-25 | 12.4667 | 17.7479 | 1014.6778 | -2.9125 | -5.6583 | -2.7222
2021-06-26 | 13.2285 | 17.5198 | 1016.6299 | -2.8375 | -5.5292 | -2.7702
2021-06-27 | 14.8823 | 17.2448 | 1014.1185 | -6.5 | -9.0583 | -6.3798
2021-06-28 | 10.0354 | 17.0437 | 1013.2216 | -4.2167 | -7.9208 | -4.6119
2021-06-29 | 13.6167 | 16.0365 | 1014.1607 | -2.8417 | -7.3542 | -2.5983
2021-06-30 | 12.3083 | 15.2042 | 1016.0284 | -2.0417 | -4.6708 | -1.9941
2021-07-01 | 20.1698 | 18.3844 | 1016.6299 | -2.6542 | -6.4667 | -3.0749
2021-07-02 | 23.8174 | 20.6437 | 1014.6883 | -2.375 | -6.05 | -3.8987
2021-07-03 | 10.4719 | 18.2146 | 1010.6996 | -4.1458 | -6.6667 | -3.7738
2021-07-04 | 8.8171 | 17.9052 | 1006.6476 | -1.9667 | -6.175 | -3.2484
2021-07-05 | 10.9854 | 17.6396 | 1003.1971 | -2.9583 | -5.65 | -2.5771
2021-07-06 | 12.8882 | 15.1167 | 999.4195 | -1.225 | -3.1773 | -0.97557
2021-07-07 | 14.9604 | 17.2479 | 1011.3117 | -0.72083 | -2.1125 | -1.1875
2021-07-08 | 13.5114 | 19.0146 | 1018.5926 | -0.90833 | -3.3417 | -1.5925
2021-07-09 | 14.3552 | 20.3396 | 1019.2679 | -2.7917 | -4.6625 | -3.1783
2021-07-10 | 14.8635 | 16.0844 | 1015.3637 | -2.5958 | -4.3333 | -2.7498
2021-07-11 | 10.3688 | 17.9688 | 1014.0341 | -3.0208 | -4.5667 | -3.0319
2021-07-12 | 9.3021 | 17.1406 | 1010.0032 | -2.0417 | -4.2333 | -2.7348
2021-07-13 | 14.2146 | 18.8417 | 1013.4537 | -4.425 | -5.8542 | -4.3139
2021-07-14 | 15.2135 | 19.3958 | 1016.8726 | -2.5333 | -4.2458 | -2.8798
2021-07-15 | 14.1135 | 18.5792 | 1021.4733 | -1.9208 | -3.8833 | -1.8494
2021-07-16 | 16.8229 | 19.8146 | 1025.9896 | -1.8583 |  | -2.1066
2021-07-17 | 12.2677 | 21.6885 | 1027.2348 | -2.7375 | -4.4583 | -1.954
2021-07-18 | 18.1865 | 24.6687 | 1023.5732 | -3.475 | -4.4667 | -2.1039
2021-07-19 | 21.1615 | 24.0073 | 1019.8905 | -3.3708 | -4.6792 | -1.7933
2021-07-20 | 22.4021 | 23.5823 | 1019.0674 | -4.0667 | -5.8417 | -2.9417
2021-07-21 | 23.9135 | 23.4656 | 1021.5788 | -6.1417 | -6.5833 | -3.4292
2021-07-22 | 20.324 | 22.0938 | 1021.7477 | -7.7292 | -9.0542 | -4.8407
2021-07-23 | 13.7573 | 18.6302 | 1016.0179 | -3.6833 | -5.4958 | -2.8141
2021-07-24 | 20.025 | 17.9208 | 1007.1858 | -4.2458 | -7.1667 | -4.1243
2021-07-25 | 14.0906 | 17.8375 | 1006.3416 | -6.4333 | -8.7 | -6.3031
2021-07-26 | 19.0167 | 20.6385 | 1008.4098 | -4.4083 |  | -3.8931
2021-07-27 | 11.7719 | 19.7021 | 1007.0275 | -2.7875 |  | -1.6659
2021-07-28 | 10.0219 | 16.8115 | 1005.8773 | -2.6667 |  | -1.8295
2021-07-29 | 14.4375 | 18.2104 | 1008.4837 | -2.7625 | -3.6792 | -1.8317
2021-07-30 | 11.1385 | 16.3323 | 1002.1736 | -1.925 | -4.45 | -1.9384
2021-07-31 | 8.4625 | 17.5948 | 1007.7873 | -2.025 |  | -1.6621
2021-08-01 | 8.176 | 16.9531 | 1010.3831 | -2.7292 | -4.6095 | -1.84
2021-08-02 | 10.566 | 17.6677 | 1013.918 | -1.8625 | -4.4917 | -1.7224
2021-08-03 | 12.8365 | 17.0719 | 1012.2297 | -2.5 | -4.5909 | -1.7468
2021-08-04 | 14.6191 | 18.2115 | 1011.7971 | -2.7708 | -5.375 | -2.6242
2021-08-05 | 12.3958 | 18.0344 | 1003.3871 | -3.3083 | -5.675 | -2.8439
2021-08-06 | 12.4302 | 17.3313 | 997.4673 | -1.9652 | -3.9833 | -1.187
2021-08-07 | 9.7538 | 15.9198 | 996.8975 | -1.9167 |  | -1.1534
2021-08-08 | 12.5583 | 16.5 | 1004.7694 | -1.8 | -3.3292 | -0.54028
2021-08-09 | 11.2628 | 16.1917 | 1010.7946 | -1.7333 | -3.3727 | -1.1576
2021-08-10 | 14.0514 | 19.2469 | 1014.4878 | -1.9917 |  | -1.2479
2021-08-11 | 13.9594 | 19.7083 | 1017.1786 | -2.6292 | -4.2958 | -1.149
2021-08-12 | 11.7698 | 19.2604 | 1017.1786 | -1.2667 | -4.1292 | -1.0525
2021-08-13 |  | 18.5052 | 1019.7428 | -1.6167 | -3.7625 | -0.92333
2021-08-14 | 15.7958 | 20.1979 | 1018.4765 | -2.4375 | -4.375 | -1.7131
2021-08-15 | 12.1698 | 19.525 | 1011.9659 | -2.8958 |  | -1.4408
2021-08-16 | 23.7104 | 16.2448 | 1016.1023 | -1.9292 |  | -0.44465
2021-08-17 | 13.5302 | 16.0479 | 1018.2971 | -2.5792 |  | -1.4333
2021-08-18 | 10.8382 | 19.1146 | 1015.2265 | -2.6958 |  | -1.5118
2021-08-19 | 14.0906 | 18.575 | 1013.0528 | -1.8083 |  | -1.3428
2021-08-20 | 13.2646 | 19.0625 | 1014.9416 | -0.9375 |  | -0.98368
2021-08-21 | 13.0125 | 17.5708 | 1014.3507 | -3.1667 | -5.1333 | -1.7202
2021-08-22 | 10.742 | 17.7417 | 1017.9489 | -1.3042 | -4.15 | -0.77861
2021-08-23 | 10.7687 | 17.5094 | 1026.8654 | -3.4083 | -4.7792 | -1.3449
2021-08-24 | 12.5865 | 17.3385 | 1028.7648 |  | -4.8792 | -1.3394
2021-08-25 | 8.5469 | 17.4875 | 1024.4068 |  | -4.8167 | -1.4942
2021-08-26 | 12.699 | 16.3969 | 1020.9774 |  | -4.0042 | -1.07
2021-08-27 | 16.5021 | 15.9458 | 1022.3914 |  | -4.1333 | -1.3749
2021-08-28 | 16.4833 | 15.75 | 1024.6178 |  | -4.35 | -1.7653
2021-08-29 | 13.4406 | 15.4104 | 1024.2063 | -3.6 | -4.5875 | -1.7132
2021-08-30 | 11.0458 | 15.3365 | 1025.2193 | -2.2042 | -4.6833 | -1.3479
2021-08-31 | 11.6875 | 15.8979 | 1028.5327 | -2.05 | -4.2667 | -1.169
2021-09-01 | 17.2875 | 16.1135 | 1029.7251 | -3.0625 | -4.7042 | -1.4833
2021-09-02 | 17.9625 | 16.7052 | 1026.6755 | -2.45 | -5.0417 | -2.1271
2021-09-03 | 21.4979 | 17.2615 | 1020.6819 | -4.4208 | -6.6 | -3.1535
2021-09-04 | 20.8427 | 16.0198 | 1018.1178 | -4.9 | -6.6 | -3.6031
2021-09-05 | 21.2052 | 18.2375 | 1020.0804 | -5.9083 | -8.0375 | -4.4103
2021-09-06 | 34.7042 | 20.4021 | 1022.3069 | -7.6375 | -9.6708 | -5.9874
2021-09-07 | 32.5272 | 21.4104 | 1019.7955 | -9.425 | -8.5792 | -5.8864
2021-09-08 | 32.3 | 21.1021 | 1011.6388 | -12.7792 | -14.1042 | -8.1524
2021-09-09 | 10.1639 | 19.2177 | 1007.2913 | -7.1657 | -7.6833 | -5.0849
2021-09-10 | 10.2721 | 18.7385 | 1009.4439 | -2.5424 | -5.5542 | -2.3107
2021-09-11 | 10.3701 | 19.5427 | 1014.9521 | -2.8955 | -5.2542 | -2.219
2021-09-12 | 10.684 | 17.324 | 1017.5796 | -2.2266 | -5.175 | -1.9682
2021-09-13 | 10.2587 | 16.4479 | 1016.841 | -3.207 | -5.725 | -2.4313
2021-09-14 | 12.951 | 16.449 | 1010.2776 | -6.5719 | -10.0292 | -6.3574
2021-09-15 | 15.5479 | 16.1979 | 1013.3377 | -3.2589 | -5.8375 | -3.5283
2021-09-16 | 18.2628 | 18.2375 | 1016.3872 | -3.7958 | -6.1292 | -3.9927
2021-09-17 | 13.9906 | 17.5188 | 1013.5276 | -3.2583 | -5.4208 | -3.7126
2021-09-18 | 17.7267 | 18.8438 | 1012.7995 | -5.1625 | -6.2625 | -4.7159
2021-09-19 | 14.1437 | 17.225 | 1013.3482 | -8.9583 | -9.025 | -6.6786
2021-09-20 | 13.1792 | 15.3104 | 1022.0537 | -2.95 | -5.95 | -3.3841
2021-09-21 | 15.8739 | 17.1542 | 1029.419 | -3.5958 | -6.7542 | -4.3992
2021-09-22 | 16.5552 | 17.3635 | 1026.2429 | -3.6292 | -6.6625 | -4.1608
2021-09-23 | 12.4094 | 17.4938 | 1018.9514 | -2.6625 | -4.9583 | -3.4105
2021-09-24 | 13.8885 | 18.3844 | 1014.8783 | -2.7042 | -4.7125 | -3.2793
2021-09-25 | 9.8535 | 17.0073 | 1012.7256 | -3.4792 | -5.725 | -3.6371
2021-09-26 | 13.0417 | 17.2969 | 1010.8052 | -4.0917 | -5.8833 | -4.9187
2021-09-27 | 8.0489 | 15.8427 | 1010.2037 | -2.5667 | -3.0917 | -2.4341
2021-09-28 | 11.9958 | 13.7948 | 1014.7727 | -2.4083 | -4.45 | -3.2523
2021-09-29 | 11.5851 | 12.776 | 1019.0041 | -1.2708 | -2.5333 | -1.4231
2021-09-30 | 11.8323 | 13.2354 | 1019.3946 | -2.1292 | -4.1042 | -2.942
2021-10-01 | 8.1142 | 14.2437 | 1009.0535 | -2.4958 | -3.95 | -2.6316
2021-10-02 | 10.3594 | 11.6375 | 996.8342 | -3.0208 | -4.7042 | -3.4713
2021-10-03 | 9.1652 | 12.9396 | 997.6467 | -0.21667 | -2.1667 | -0.87572
2021-10-04 |  | 13.349 | 1007.323 | -2.0417 | -3.8083 | -2.4547
2021-10-05 |  | 12.8073 | 1001.6671 | -1.2 | -3.0167 | -1.5152
2021-10-06 |  | 13.4031 | 1018.0544 | -0.1625 | -2.775 | -0.43681
2021-10-07 |  | 15.7542 | 1025.3037 | -1.7042 | -4.2208 | -2.1232
2021-10-08 |  | 15.2802 | 1028.6804 | -4.2542 | -6.0292 | -3.4899
2021-10-09 |  | 13.3542 | 1027.8995 | -8.8875 | -9.2208 | -8.0472
2021-10-10 |  | 12.9917 | 1028.6909 | -6.4167 | -8.4708 | -6.2251
2021-10-11 |  | 11.0562 | 1029.6301 | -2.4792 | -4.8625 | -2.3618
2021-10-12 |  | 11.8542 | 1025.0083 | -2.8375 | -4.9333 | -2.9263
2021-10-13 |  | 11.6292 | 1027.393 | -2.3375 | -4.9 | -3.0073
2021-10-14 |  | 14.4958 | 1022.328 | -3.4083 | -5.7417 | -3.4739
2021-10-15 |  | 12.1406 | 1019.7428 | -2.1292 | -4.6042 | -2.6849
2021-10-16 |  | 10.4229 | 1019.785 | -2.6708 | -5.7958 | -3.413
2021-10-17 |  | 12.1052 | 1016.7565 | -3.0333 | -5.75 | -3.3002
2021-10-18 |  | 13.9396 | 1015.5114 | -2.3875 | -5.9375 | -3.035
2021-10-19 |  | 18.2385 | 1010.3198 | -2.4167 | -6.375 | -2.7003
2021-10-20 |  | 14.7104 | 996.8237 | -2.8542 | -6.5458 | -3.1673
2021-10-21 |  | 8.7438 | 1008.3465 | 0.033333 | -1.7917 | -0.031601
2021-10-22 |  | 9.8823 | 1021.0196 | -0.77083 | -3.4417 | -1.0184
2021-10-23 |  | 11.724 | 1024.3118 | -1.9583 | -4.3083 | -2.0019
2021-10-24 |  | 13.0917 | 1017.3475 | -1.8792 | -4.6458 | -2.0314
2021-10-25 |  | 12.601 | 1014.4245 | -2.0625 | -4.8167 | -2.2545
2021-10-26 |  | 13.4219 | 1017.3686 | -1.0333 | -4.6458 | -1.7549
2021-10-27 |  | 15.1958 | 1017.3264 | -2.175 | -5.2625 | -2.3798
2021-10-28 |  | 13.4719 | 1007.8295 | -3.1708 | -6.0417 | -3.1908
2021-10-29 |  | 12.4344 | 997.9527 | -2.3583 | -4.55 | -2.3697
2021-10-30 |  | 10.8656 | 996.3594 | -1.0833 | -4.3875 | -1.4224
2021-10-31 |  | 10.825 | 992.3707 | -2.25 | -5.0167 | -2.4959
2021-11-01 |  | 9.8865 | 993.9535 | -1.4167 | -3.7083 | -1.4815
2021-11-02 |  | 6.4229 | 998.8813 | -1.9783 | -3.9667 | -2.0736
2021-11-03 |  | 5.7542 | 1004.8327 | -2.1583 | -4.2917 | -2.2088
2021-11-04 |  | 6.9635 | 1014.8572 | -0.9375 | -3.075 | -0.79596
2021-11-05 |  | 6.3583 | 1026.9076 | -1.875 | -4.0833 | -1.9077
2021-11-06 |  | 11.224 | 1023.8264 | -2.45 | -5.8417 | -2.9398
2021-11-07 |  | 9.8698 | 1020.5342 | -1.7583 | -4.1292 | -1.8236
2021-11-08 |  | 8.5573 | 1023.3727 | -1.3333 | -4.6375 | -2.3326
2021-11-09 |  | 12.6927 | 1022.6868 | -2.5708 | -6.0042 | -3.0626
2021-11-10 |  | 11.6948 | 1022.3597 | -2.3583 | -5.9292 | -3.0823
2021-11-11 |  | 11.6823 | 1021.6633 | -3.6875 | -6.7667 | -4.252
2021-11-12 |  | 11.4667 | 1010.7841 | -2.9042 | -6.85 | -3.8383
2021-11-13 |  | 11.7417 | 1014.8361 | -1.2917 | -4.1208 | -1.3558
2021-11-14 |  | 11.45 | 1023.2144 | -2.0417 | -5.225 | -2.0138
2021-11-15 |  | 10.5365 | 1026.1584 | -3.825 | -6.3652 | -4.2079
2021-11-16 |  | 9.9198 | 1022.1276 | -4.3625 | -5.675 | -4.8716
2021-11-17 |  | 8.625 | 1023.837 | -2.3958 | -3.3917 | -2.4039
2021-11-18 |  | 10.4354 | 1028.5327 | -1.475 | -3.2333 | -2.0906
2021-11-19 |  | 11.6438 | 1029.9466 | -3.1875 | -5.2708 | -3.2218
2021-11-20 |  | 10.3375 | 1023.13 | -4.775 | -5.6792 | -4.4815
2021-11-21 |  | 6.1552 | 1020.0382 | -2.0417 | -2.4875 | -1.6146
2021-11-22 |  | 5.3823 | 1031.2023 | -0.675 | -2.7 | -1.0125
2021-11-23 |  | 3.8271 | 1033.2811 | -4.6917 | -6.6958 | -5.0489
2021-11-24 |  | 4.3552 | 1022.7396 | -6.65 | -8.1875 | -7.187
2021-11-25 |  | 4.6688 | 1016.6827 | -3.7167 | -4.2375 | -3.6254
2021-11-26 | 7.7768 | 5.3385 | 995.9795 | -4.4875 | -5.25 | -3.8739
2021-11-27 | 6.5021 | 2.9365 | 995.7368 | 0.17083 | -2.1542 | -0.37295
2021-11-28 | 9.7479 | 1.6021 | 1008.9902 | -1.85 | -2.2375 | -1.0326
2021-11-29 | 13.9292 | 1.2135 | 1017.453 | -3.425 | -4.9625 | -3.7254
2021-11-30 | 8.0316 | 9.5802 | 1009.6233 | -2.7042 | -5.5542 | -2.9334
2021-12-01 | 6.8691 | 7.8615 | 998.7125 | -2.8136 | -3.6917 | -1.1614
2021-12-02 | 13.0052 | 2.3938 | 1013.5593 | -1.4375 | -2.1583 | -1.14
2021-12-03 | 15.0042 | 5.801 | 1005.2337 | -2.8875 | -4.5083 | -3.0036
2021-12-04 | 12.6177 | 5.2729 | 998.818 | -2.375 | -4.1042 | -2.208
2021-12-05 | 6.9469 | 4.9354 | 1007.2597 | -0.025 | -2.3833 | -0.11009
2021-12-06 | 9.9698 | 4.0531 | 1011.0373 | -3.4167 | -4.6583 | -2.7042
2021-12-07 | 11.2885 | 4.2135 | 998.9868 | -3.7292 | -4.875 | -2.9276
2021-12-08 | 16.5219 | 6.4906 | 992.2546 | -0.47083 | -1.7167 | 0.12576
2021-12-09 | 16.8042 | 5.9677 | 998.9552 | -2.2958 | -3.6792 | -1.3031
2021-12-10 | 11.9865 | 5.5156 | 999.1557 | 0.65217 | -2.6833 | 0.32174
2021-12-11 | 16.4969 | 5.9604 | 1015.8702 | -0.25417 | -2.7208 | -0.53875
2021-12-12 | 8.401 | 11.8917 | 1020.6925 |  | -4.6875 | -1.5788
2021-12-13 | 8.0875 | 10.6917 | 1024.5756 | -1.4875 | -3.9542 | -1.3637
2021-12-14 | 12.15 | 10.8365 | 1027.6885 | -1.0458 | -4.4667 | -1.8205
2021-12-15 | 12.3792 | 11.8187 | 1031.54 | -0.72083 | -4.275 | -1.1942
2021-12-16 | 14.2885 | 11.0573 | 1038.9159 | -1.3208 | -4.0833 | -1.1121
2021-12-17 | 10.0188 | 7.9333 | 1041.1108 | -3.5417 | -5.2042 | -3.2673
2021-12-18 | 6.4698 | 7.4719 | 1039.8973 | -3.6625 | -6.35 | -4.1665
2021-12-19 | 4.3253 | 4.5531 | 1034.9905 | -2.2958 | -5.7167 | -3.0761
2021-12-20 | 11.2003 | 6.1667 | 1029.1236 | -1.9417 | -5.3875 | -1.7434
2021-12-21 | 25.2854 | 3.9292 | 1025.5781 | -3.5333 | -5.3458 | -3.473
2021-12-22 | 30.1146 | 1.349 | 1020.0171 | -5.0958 | -6.0875 | -5.2475
2021-12-23 | 14.3615 | 8.1187 | 1008.5259 | -5.4958 | -7.3 | -5.0471
2021-12-24 | 9.6062 | 8.3906 | 1004.5267 | -4.0083 | -6.2 | -3.7565
2021-12-25 | 7.5292 | 6.1563 | 1004.3684 | -4.1042 | -6.225 | -3.6559
2021-12-26 | 14.8875 | 6.2583 | 1000.9917 | -5.1042 | -7.4792 | -4.5857
2021-12-27 | 8.725 | 8.7635 | 992.339 | -3.0792 | -6.1333 | -3.4874
2021-12-28 | 7.2833 | 9.6875 | 992.9827 | -0.10833 | -3.875 | -0.69244
2021-12-29 | 12.0354 | 11.0323 | 1004.7377 | -0.1375 | -4.7125 | -1.5223
2021-12-30 | 7.826 | 14.1198 | 1013.2955 | -1.9083 | -4.9792 | -1.6908
2021-12-31 | 13.1708 | 13.4417 | 1017.2841 | -1.2417 | -4.6833 | -1.6461
2022-01-01 | 18.5615 | 13.5354 | 1017.8962 | -2.9333 | -6.2042 | -2.8237

## Results
DateTime | CorrectedValue