## Introduction
Volatile Correction Model
Version 1.1
The Environmental Research Group have developed this application to allow users to correct their TEOM measurements based on nearby FDMS measurements.
Site | Killingholme
Start Date | 01/01/2013
End Date | 01/01/2014
This spreadsheet was created using the website | www.volatile-correction-model.info
You can also contact us via email at | vcm@erg.kcl.ac.uk
Using the correction model
1. Go to the Summary sheet and ensure details are correct | Summary Page
2. Go to the Data sheet and enter any local measurement data (e.g. FDMS purge). Please ensure that the measurements are in the correct units. If you need help converting these units please see the help section of the VCM Web Portal. | Data Page
3. Paste in the TEOM data you would like to correct into the TEOM column on the data page. | Data Page
4. Copy the data out of the results sheet - if copying to excel then use copy, and then paste special, values | Results Page
Cell colours
Data Entry | Data Entry Needed (unless values already there)
Fixed Values | Fixed after setup on website
Calculated Values | Values will be automatically calculated
Warnings | Warning for cell

## Summary
Summary | Text | Value
0
Site Name | Killingholme
Organisation | AEA
Start Date | 01/01/2013
End Date | 01/01/2014
TEOM data already corrected with 1.3 factor | Yes
EPA Constant A |  | 3
EPA Constant B |  | 1.03
Instrument Temperature |  | 25
Instrument Pressure |  | 1013
Instrument reports to local ambient readings | Yes
Timescale | Daily
Pressure Site
Pressure Site Warning
Temperature Site
Temperature Site Warning
FDMS Site 1 | Hull Freetown AURN (HU0)
FDMS Site 1 Warning | FDMS1 Correction includes unratified data.
FDMS Site 2 | Chesterfield AURN (CS6)
FDMS Site 2 Warning | FDMS2 Correction includes unratified data.
FDMS Site 3 | Average of remaining sites within range
FDMS Site 3 Warning | FDMS3 Correction includes unratified data.

## Data
DateTime | TEOM | FDMS1 | FDMS2 | FDMS3
| 0 | 0 | 0 | 0
2013-01-01 |  | 1.1417 | 0.75 | -0.96875
2013-01-02 |  | 0.70833 | -0.44167 | -1.7976
2013-01-03 |  | -0.59167 | -0.72917 | -3.0837
2013-01-04 |  | -1.6 | -1.7708 | -3.674
2013-01-05 |  | -3.0458 | -2.0333 | -4.2542
2013-01-06 |  | -3.0667 | -3.5333 | -5.599
2013-01-07 |  | -4.8 | -4.4 | -4.5677
2013-01-08 |  | -4.1083 | -1.1636 | -4.6094
2013-01-09 |  | -1.7125 | -2.6042 | -5.4427
2013-01-10 |  | -2.1458 | -7.1292 | -6.2417
2013-01-11 |  | -0.75417 | -5.3958 | -5.8917
2013-01-12 |  | -1.1167 | -5.2792 | -6.5458
2013-01-13 |  | -2.2708 | -4.175 | -6.551
2013-01-14 |  | -4.9792 | -1.7458 | -7.2302
2013-01-15 |  | -0.6125 | 1.1375 | -4.6986
2013-01-16 |  | -3.025 | 6.2375 | -4.3903
2013-01-17 |  | -5.1875 | 3.7826 | -7.2653
2013-01-18 |  | -10.9304 | 3.0632 | -8.8247
2013-01-19 |  | -1.7083 | 2.225 | -6.2667
2013-01-20 |  | -0.74167 | 1.6792 | -3.7906
2013-01-21 |  | -1.975 | 1.8458 | -5.0215
2013-01-22 |  | -5.7542 | -2.6409 | -8.775
2013-01-23 |  | -2.3333 | -5.7667 | -7.2712
2013-01-24 |  | -1.425 | -7.9375 | -7.8719
2013-01-25 |  | -7.2708 | -9.2042 | -10.0865
2013-01-26 |  | -2.7208 | -3.6625 | -4.9594
2013-01-27 |  | -0.9625 | -1.7333 | -3.0573
2013-01-28 |  |  | -1.8583 | -2.5167
2013-01-29 |  |  | -1.9667 | -3.216
2013-01-30 |  |  | -0.6125 | -2.0806
2013-01-31 |  | -0.65833 | -2.1417 | -2.7771
2013-02-01 |  | -0.7875 | -1.8667 | -2.8802
2013-02-02 |  | 0.74167 | 0.32083 | -1.7302
2013-02-03 |  | -2.4 | -3.1458 | -4.1125
2013-02-04 |  | -1.5333 | -2.3333 | -3.9813
2013-02-05 |  | -0.67083 | -1.525 | -2.8167
2013-02-06 |  | 1.175 | 0.6375 | -0.95417
2013-02-07 |  | -0.65 | -1.625 | -2.8521
2013-02-08 |  | -1.725 | -1.7667 | -3.4875
2013-02-09 |  | -3.5875 | -5.7958 | -5.7677
2013-02-10 |  | -5.275 | -6.1875 | -7.0156
2013-02-11 |  | -2.1125 | -3.4667 | -4.3125
2013-02-12 |  | -2.6792 | -5.0542 | -5.8906
2013-02-13 |  | -5.5625 | -8.4958 | -8.9719
2013-02-14 |  | -3.8667 | -4.7409 | -5.0292
2013-02-15 |  | -0.8 | -2.875 | -3.2687
2013-02-16 |  | -4.4958 | -5.2208 | -5.8677
2013-02-17 |  | -4.55 | -7.4958 | -7.5542
2013-02-18 |  | -9.1875 | -11.3375 | -10.5139
2013-02-19 |  | -8.8708 | -12.6125 | -12.2281
2013-02-20 |  | -1.6583 | -7.5083 | -6.8937
2013-02-21 |  | -1.4458 | -4.4917 | -4.0969
2013-02-22 |  | -0.875 | -2.8708 | -2.8521
2013-02-23 |  | -1.125 | -3.4708 | -2.9594
2013-02-24 |  | -0.59583 | -2.9708 | -2.8604
2013-02-25 |  | -0.80417 | -2.8083 | -2.8354
2013-02-26 |  | -2.275 | -4.3083 | -4.0177
2013-02-27 |  | -2.2625 | -5.0875 | -5.1458
2013-02-28 |  | -4.25 | -7.5958 | -7.5545
2013-03-01 |  | -1.5958 | -3.725 | -4.325
2013-03-02 |  | -2.7583 | -4.8333 | -4.5087
2013-03-03 |  | -7.4958 | -5.7792 | -6.8417
2013-03-04 |  | -9.5333 | -12.1042 | -11.2719
2013-03-05 |  | -14.6417 | -17.8625 | -18.1281
2013-03-06 |  | -19.5583 | -20.0292 | -20.2167
2013-03-07 |  | -19.3833 | -21.0917 | -20.9708
2013-03-08 |  | -10.8458 | -15.2208 | -15.9417
2013-03-09 |  | -5.4208 | -8.0958 | -7.976
2013-03-10 |  | -1.0125 | -4.225 | -4.1229
2013-03-11 |  | -0.55 | -2.5083 | -2.5955
2013-03-12 |  | -0.71667 | -3.1792 | -2.7927
2013-03-13 |  | -0.70833 | -2.2167 | -2.5677
2013-03-14 |  | -2.5333 | -3.1833 | -4.0896
2013-03-15 |  | -2.9792 | -5.3875 | -4.649
2013-03-16 |  | -2.5458 | -4.9375 | -4.5354
2013-03-17 |  | -2.6792 | -4.2292 | -4.1885
2013-03-18 |  | -1.9125 | -5.5042 | -5.8927
2013-03-19 |  | -4.9542 | -6.5625 | -6.4188
2013-03-20 |  | -1.4 | -5.325 | -5.2573
2013-03-21 |  | -1.6 | -5.6208 | -4.6135
2013-03-22 |  | -2.9667 | -8.0125 | -8.7063
2013-03-23 |  | -1.9042 | -5.8333 | -5.9896
2013-03-24 |  | -0.96667 | -3.3542 | -3.5896
2013-03-25 |  | -0.51667 | -2.6625 | -3.0562
2013-03-26 |  | -0.7875 | -3.1292 | -3.174
2013-03-27 |  | -1.3625 | -4.3458 | -4.4125
2013-03-28 |  | -2.425 | -4.3708 | -4.4583
2013-03-29 |  | -1.0583 | -3.1958 | -3.9823
2013-03-30 |  | -1.3875 | -3.3042 | -3.6833
2013-03-31 |  | -1.4125 | -4.5667 | -3.8104
2013-04-01 |  | -0.64167 | -3.7 | -3.7354
2013-04-02 |  | -0.17917 | -2.8542 | -2.6844
2013-04-03 |  | -1.3167 | -3.6875 | -3.8052
2013-04-04 |  | -1.7167 | -4.0625 | -3.7135
2013-04-05 |  | -0.65217 | -3.3087 | -3.0076
2013-04-06
2013-04-07 |  | -5.3417 | -8.0917 | -7.7844
2013-04-08 |  | -6.0667 | -6.7833 | -7.8688
2013-04-09 |  | -6.9792 | -9.8125 | -9.3167
2013-04-10 |  | -9.0542 | -15.8625 | -14.6323
2013-04-11 |  | -8.9833 | -16.4083 | -15.7969
2013-04-12 |  | -11.6125 | -14.3875 | -11.4406
2013-04-13 |  | -8.6625 | -11.0542 | -9.2906
2013-04-14 |  | -4.2083 | -10.3167 | -7.3583
2013-04-15 |  | -2.8 | -7.0375 | -4.5812
2013-04-16 |  | -1.3792 | -4.4435 | -3.751
2013-04-17 |  | -3.6417 | -6.6955 | -5.4854
2013-04-18 |  | 0.17083 | 0.52917 | -1.9187
2013-04-19 |  | 0.10833 | -0.125 | -2.3333
2013-04-20 |  | -3.3208 | -4.5708 | -6.2094
2013-04-21 |  | -2.1833 | -2.7667 | -4.8979
2013-04-22 |  | -2.6091 | -2.1364 | -4.5455
2013-04-23 |  | -1.3042 | -1.3375 | -3.2
2013-04-24 |  | -2.2292 | -1.8458 | -4.1094
2013-04-25 |  | -4.3333 | -3.8208 | -6.3281
2013-04-26 |  | -3.075 | -2.0417 | -5.0448
2013-04-27 |  | -0.92083 | -1.1375 | -2.5865
2013-04-28 |  | -2.6292 | -3.0333 | -3.9656
2013-04-29 |  | -0.42083 | -0.29167 | -2.0917
2013-04-30 |  | -0.0625 | -0.79167 | -3.1045
2013-05-01 |  | -2.0792 | -2.0208 | -3.9115
2013-05-02 |  | -2.8667 | -1.9292 | -4.8469
2013-05-03 |  | -2.125 | -2.4458 | -4.6781
2013-05-04 |  | -1.2292 | -0.9375 | -4.1521
2013-05-05 |  | -1.5292 | -1.8792 | -2.9302
2013-05-06 |  | -3.4792 | -2.1083 | -6.0052
2013-05-07 |  | -8.5042 | -4.313 | -7.2036
2013-05-08 |  | -9.6 | -8.1125 | -11.0542
2013-05-09 |  | -2.3125 | -2.3667 | -3.7625
2013-05-10 |  | -0.775 | -0.8125 | -2.7069
2013-05-11 |  | -1.2 | -1.1833 | -2.7903
2013-05-12 |  | -0.48333 | -1.7792 | -2.8
2013-05-13 |  | -2.5792 | -1.9042 | -3.4958
2013-05-14 |  | -1.6708 | -2.0042 | -4.025
2013-05-15 |  | -1.3417 | -1.1167 | -2.9347
2013-05-16 |  | -2.6125 | -2.1042 | -3.4514
2013-05-17 |  | -1.7083 | -3.1125 | -5.0444
2013-05-18 |  | -1.5083 | -2.1083 | -4.1028
2013-05-19 |  | -5.4875 | -1.9792 | -4.8444
2013-05-20 |  | -3.4875 | -2.781 | -6.3125
2013-05-21 |  | -2.3542 |  | -5.1174
2013-05-22 |  | -2.7875 | -2.125 | -4.3083
2013-05-23 |  | -1.9583 | -1.5875 | -3.2531
2013-05-24 |  | 0.25833 | -1.1333 | -2.1698
2013-05-25 |  | -2.0542 | -2.2417 | -4.1771
2013-05-26 |  | -3.0208 | -2.3167 | -4.0698
2013-05-27 |  | -4.7417 | -3.675 | -5.1115
2013-05-28 |  | -4.4583 | -6.775 | -7.0677
2013-05-29 |  | -1.6917 | -3.3042 | -5.2507
2013-05-30 |  | -2.6208 | -2.55 | -1.3448
2013-05-31 |  | -4.3375 | -2.5625 | -3.4219
2013-06-01 |  | -2.3375 | -1.05 | -1.651
2013-06-02 |  | -0.85417 | -1.2167 | -1.874
2013-06-03 |  | -2.9667 | -1.725 | -2.7583
2013-06-04 |  | -1.9125 | -2.3333 | -3.099
2013-06-05 |  | -1.9125 | -2.4375 | -2.951
2013-06-06 |  | -1.575 | -2.0458 | -2.9406
2013-06-07 |  | -2.1583 | -2.1792 | -3.5698
2013-06-08 |  | -2.3708 | -3.175 | -3.8135
2013-06-09 |  | -2.2292 | -1.8208 | -3.4292
2013-06-10 |  | -1.4167 | -2.7625 | -3.5167
2013-06-11 |  | -2.4792 | -4.4292 | -4.9642
2013-06-12 |  | -2.4958 | -2.4333 | -3.5875
2013-06-13 |  | -2.3958 | -0.70417 | -2.4969
2013-06-14 |  | -2.3458 | -2.6583 | -3.6625
2013-06-15 |  | -1.6875 | -1.1833 | -2.2854
2013-06-16 |  | -0.83333 | -0.72083 | -2.0323
2013-06-17 |  | -2.2708 | -1.5917 | -3.2292
2013-06-18 |  | -3.4583 | -3.7667 | -6.2146
2013-06-19 |  | -6.3958 | -5.2875 | -8.1094
2013-06-20 |  | -4.2208 | -3.9792 | -6.4
2013-06-21 |  | -3.35 | -4.25 | -6.3417
2013-06-22 |  | -3.2583 |  | -3.701
2013-06-23 |  | -0.75833 |  | -1.9062
2013-06-24 |  | -1.325 |  | -1.5889
2013-06-25 |  | -1.5125 |  | -2.5931
2013-06-26 |  | -2.2708 |  | -3.0896
2013-06-27 |  | -2.0042 |  | -4.1573
2013-06-28 |  | -2.4583 |  | -3.4427
2013-06-29 |  | -1.575 |  | -2.4854
2013-06-30 |  | -2.7208 |  | -4.0333
2013-07-01 |  | -2.825 |  | -2.9979
2013-07-02 |  | -2.375 | -3.8391 | -4.0812
2013-07-03 |  | -1.5167 | 2.0522 | -2.3708
2013-07-04 |  | -1.8583 | -0.40455 | -2.7812
2013-07-05 |  | -1.3333 |  | -3.1656
2013-07-06 |  | -3.9708 |  | -4.7333
2013-07-07 |  | -3.6625 |  | -4.6448
2013-07-08 |  | -4.0333 |  | -5.5177
2013-07-09 |  | -4.1292 |  | -4.8583
2013-07-10 |  | -2.3125 |  | -4.0854
2013-07-11 |  | -1.3458 |  | -3.1049
2013-07-12 |  | -3.3083 |  | -4.5917
2013-07-13 |  | -5.4375 | -1.2625 | -4.2479
2013-07-14 |  | -4.8208 | -4.4167 | -6.3125
2013-07-15 |  | -2.1565 | -2.35 | -3.574
2013-07-16 |  | -2.4333 | -1.95 | -4.0583
2013-07-17 |  |  | -2.6875 | -4.2424
2013-07-18 |  |  | -2.9667 | -4.4521
2013-07-19 |  |  | -1.7435 | -3.3233
2013-07-20 |  | -1.9833 | -2.4 | -3.7198
2013-07-21 |  | -2.6458 | -2.3417 | -4.175
2013-07-22 |  | -4.2958 | -3.5318 | -5.2205
2013-07-23 |  | -5.9333 | -4.8875 | -5.8222
2013-07-24 |  | -6.3708 | -3.5333 | -5.0521
2013-07-25 |  | -2.5417 | -2.3217 | -3.4552
2013-07-26 |  | -2.4167 | -1.8125 | -3.1896
2013-07-27 |  | -5.3708 | -4.6708 | -5.0802
2013-07-28 |  | -1.9261 | -1.2381 | -3.2274
2013-07-29 |  | -0.63478 | -1.7 | -2.6772
2013-07-30 |  | -1.2304 | -1.8 | -2.825
2013-07-31 |  |  | -1.4875 | -2.9847
2013-08-01 |  |  | -2.4083 | -3.4778
2013-08-02 |  |  | -2.3727 | -3.4379
2013-08-03 |  | -0.65833 | -1.4292 | -2.2778
2013-08-04 |  | -0.78333 | -1.9333 | -2.9788
2013-08-05 |  | -1.1875 | -1.6727 | -2.9031
2013-08-06 |  | -0.75455 | -1.4476 | -2.738
2013-08-07 |  | -2 | -2.6682 | -3.3443
2013-08-08 |  | -2.3955 | -3.7913 | -3.4993
2013-08-09 |  | -1.22 | -1.8857 | -1.9905
2013-08-10 |  | -0.99167 | -2.8458 | -2.326
2013-08-11 |  | -1.2292 | -1.7583 | -2.3125
2013-08-12 |  | -0.33478 | -1.4913 | -1.8229
2013-08-13 |  |  | -1.44 | -1.5504
2013-08-14 |  |  | -2.7435 | -2.7641
2013-08-15 |  |  | -2.055 | -2.7258
2013-08-16 |  |  | -1.4667 | -2.2034
2013-08-17 |  | -2.0167 | -2.9909 | -2.8927
2013-08-18 |  | -0.095 | -0.18696 | -1.5163
2013-08-19 |  | 0.395 |  | -1.1496
2013-08-20 |  | -0.74286 |  | -2.1239
2013-08-21 |  | -1.4375 | -2.1762 | -2.9622
2013-08-22 |  | -2.1375 | -2.0478 | -3.4396
2013-08-23 |  | -3.4909 | -3.9143 | -5.1034
2013-08-24 |  | -11.25 | -5.25 | -6.0042
2013-08-25 |  | -3.0087 | -3.3087 | -3.9609
2013-08-26 |  | -2.1708 | -3.9708 | -4.649
2013-08-27 |  | -1.8478 | -3.4818 | -4.0109
2013-08-28 |  | -4.0522 | -5.405 | -5.192
2013-08-29 |  | -1.8652 | -3.0348 | -3.5351
2013-08-30 |  | -1.2818 | -2.3318 | -2.6279
2013-08-31 |  | -0.64167 | -1.8292 | -1.7833
2013-09-01 |  | -0.69583 | -2.9875 | -1.7694
2013-09-02 |  | -0.45238 | -2.12 | -1.7817
2013-09-03 |  | -1.65 | -2.8 | -2.8486
2013-09-04 |  | -4.0833 | -4.4478 | -4.3556
2013-09-05 |  | -9.8696 | -5.5565 | -7.809
2013-09-06 |  | -3.6167 | -4.25 | -3.7028
2013-09-07 |  | -2.025 | -3.7958 | -2.6625
2013-09-08 |  | -1.4458 | -2.975 | -2.1833
2013-09-09 |  | -1.5333 | -2.4783 | -2.2722
2013-09-10 |  | -1.081 | -1.92 | -1.8326
2013-09-11 |  | -1.0273 | -2.645 | -2.2061
2013-09-12 |  | -3.7083 | -3.6304 | -3.4556
2013-09-13 |  | -2.0696 | -2.6957 | -2.8833
2013-09-14 |  | -1.1375 | -2.6708 | -2.4597
2013-09-15 |  | -3.1292 | -4.7708 | -3.6222
2013-09-16 |  | -0.39583 | -2.225 | -1.45
2013-09-17 |  | -0.98333 | -2.9136 | -1.5861
2013-09-18 |  | -0.30952 | -1.7095 | -1.6674
2013-09-19 |  | -0.77826 | -2.4455 | -1.5972
2013-09-20 |  | 0.22609 | -2.6864 | -1.1855
2013-09-21 |  | -0.85 | -2.2261 | -1.8194
2013-09-22 |  | -1.1522 | -2.3364 | -2.7913
2013-09-23 |  | -2.7091 | -5.135 | -4.1144
2013-09-24 |  | -6.5 | -8.4333 | -7.7812
2013-09-25 |  | -10.1696 | -10.9682 | -11.2688
2013-09-26 |  | -1.1167 | -3.1957 | -2.1396
2013-09-27 |  | -1.6696 | -3.1417 | -2.625
2013-09-28 |  | -2.875 | -0.9375 | -5.3104
2013-09-29 |  | -1.7708 | -0.725 | -2.8271
2013-09-30 |  | -1.587 | 0.80476 | -2.5935
2013-10-01 |  | -3.085 | -4.4955 | -4.3217
2013-10-02 |  | -3.7565 | -6.9826 | -7.5938
2013-10-03 |  | -5.975 | -7.3708 | -9.2125
2013-10-04 |  | -3.5792 | -3.1714 | -5.2083
2013-10-05 |  | -1.275 | -1.2042 | -3.6583
2013-10-06 |  | -1.7304 | -1.3045 | -4.3591
2013-10-07 |  | -2.4333 | -1.6 | -3.7333
2013-10-08 |  | -2 | -1.4261 | -4.3979
2013-10-09 |  | -1.7375 | -1.7208 | -3.4438
2013-10-10 |  | -0.14583 | -0.79545 | -0.8875
2013-10-11 |  | 0.058333 | -1.525 | -1.675
2013-10-12 |  | -2.3 | -2.7333 | -2.9438
2013-10-13 |  | -2.6667 | -2.9833 | -3.3979
2013-10-14 |  | -1.1792 | -2.7136 | -2.2104
2013-10-15 |  | -2.4217 | -2.8238 | -2.9087
2013-10-16 |  | -2.5 | -3.4278 | -3.7295
2013-10-17 |  | -0.425 | -1.6917 | -0.095833
2013-10-18 |  | -3.1818 | -4.3048 | -3.869
2013-10-19 |  | -4.7083 | -4.7833 | -4.45
2013-10-20 |  | -2.1333 | -2.4682 | -2.8729
2013-10-21 |  | -1.425 | -2.5208 | -2.6208
2013-10-22 |  | -2.4667 | -2.2571 | -2.7087
2013-10-23 |  | -1.0042 | -0.4125 | -0.63542
2013-10-24 |  | -0.82083 | -2.325 | -1.6542
2013-10-25 |  | -3.5727 | -4.5095 | -4.5727
2013-10-26 |  | -2.5389 | -2.7 | -2.8658
2013-10-27 |  | -1.6708 | -2.8333 | -2.1333
2013-10-28 |  | -0.8625 | -1.5458 | -0.39792
2013-10-29 |  | 0.60435 | -0.68182 | 1.0609
2013-10-30 |  | -0.59091 | -1.755 | -0.27083
2013-10-31 |  | -2.5348 | -2.8773 | -1.9783
2013-11-01 |  | -2.2 | -2.8478 | -3.3
2013-11-02 |  | -4.0875 | -4.0917 | -4.5271
2013-11-03 |  | -1.0417 | -2.0167 | -1.2625
2013-11-04 |  | -1.15 | -1.8292 | -1.7063
2013-11-05 |  | -3.3833 | -3.025 | -2.6208
2013-11-06 |  | -1.9 | -2.013 | -1.8
2013-11-07 |  | -1.8917 | -1.6292 | -1.05
2013-11-08 |  | -2.3042 | -2.4583 | -1.425
2013-11-09 |  | -2.1292 | -2.7042 | -2.0958
2013-11-10 |  | -0.5 | -2 | -1.0021
2013-11-11 |  | -1.1792 | -3.7417 | -2.8542
2013-11-12 |  | -1.8833 | -2.0333 | -1.775
2013-11-13 |  | -2.5125 | -3.5333 | -2.85
2013-11-14 |  | -0.47917 | -0.95833 | -0.28333
2013-11-15 |  | -1.0333 | -2.213 | -0.925
2013-11-16 |  | -1.52 | -2.77 | -2.7375
2013-11-17 |  | -3.1083 | -5.925 | -4.5
2013-11-18 |  | -5.5958 | -4.7375 | -4.3583
2013-11-19 |  | -1.1208 | -1.9 | -1.0083
2013-11-20 |  | -1.7 | -2.5667 | -2.1875
2013-11-21 |  | 0.0875 | -1.2333 | -0.29375
2013-11-22 |  | -0.5125 | -2.6375 | -1.2375
2013-11-23 |  | -1.125 | -3.5333 | -1.5875
2013-11-24 |  | -0.66667 | -2.1875 | -0.85625
2013-11-25 |  | -1.1833 | -2.2833 | -1.4417
2013-11-26 |  | -3.1708 | -3.5792 | -3.9
2013-11-27 |  | -3.4458 | -3.2792 | -2.7542
2013-11-28 |  | -3.3625 | -4.0958 | -3.9729
2013-11-29 |  | -3.4375 | -2.9208 | -2.6917
2013-11-30 |  | 0.15 | -1.125 | -0.2375
2013-12-01 |  | -0.69167 | -2.6042 | -1.5333
2013-12-02 |  | -3.1792 | -5.45 | -4.4583
2013-12-03 |  | -5.6167 | -6.6458 | -5.7417
2013-12-04 |  | -2.7167 | -3.2167 | -2.4708
2013-12-05 |  | -2.0083 | -2.9458 | -1.1729
2013-12-06 |  | 0.49167 | -2.125 | -0.56875
2013-12-07 |  | -2.1792 | -3.1708 | -2.7896
2013-12-08 |  | -1.0958 | -2.5708 | -1.9729
2013-12-09 |  | -1.8083 | -2.475 | -1.4917
2013-12-10 |  | -4.5833 | -5.0304 | -3.6604
2013-12-11 |  | -5.9875 | -7.5292 | -4.3021
2013-12-12 |  | -5.7708 | -7.525 | -1.4812
2013-12-13 |  | -3.0591 | -6.1833 | -1.725
2013-12-14 |  | -1.1417 | -3.3833 | 0.31667
2013-12-15 |  | -0.7125 | -3.8208 | 0.39792
2013-12-16 |  | -0.4125 | -3.7417 | 0.6125
2013-12-17 |  | -2.5333 | -4.075 | -0.90625
2013-12-18 |  | -5.275 | -7.3375 | -4.4313
2013-12-19 |  | 0.39583 | -1.0833 | 1.4979
2013-12-20 |  | -0.675 | -1.6042 | 0.39583
2013-12-21 |  | -1.1667 | -3.4125 | -0.62083
2013-12-22 |  | -0.35833 | -1.8 | 0.55833
2013-12-23 |  | -3.0917 | -4.6625 | -2.2583
2013-12-24 |  | 0.066667 | -2.0542 | 1.0521
2013-12-25 |  | 0.49583 | -1.2375 | 0.98542
2013-12-26 |  | -3.15 | -4.4917 | -2.2583
2013-12-27 |  | -0.5875 | -2.3542 | -0.37083
2013-12-28 |  | 0.7875 | -0.625 | 1.0917
2013-12-29 |  | -0.17083 | -1.6958 | 0.25417
2013-12-30 |  | -0.80833 | -3.5417 | -1.2937
2013-12-31 |  | -1.4042 | -3.675 | -1.9833
2014-01-01 |  | -1.2833 | -3.9417 | -2.3854

## Results
DateTime | CorrectedValue
2013-01-01
2013-01-02
2013-01-03
2013-01-04
2013-01-05
2013-01-06
2013-01-07
2013-01-08
2013-01-09
2013-01-10
2013-01-11
2013-01-12
2013-01-13
2013-01-14
2013-01-15
2013-01-16
2013-01-17
2013-01-18
2013-01-19
2013-01-20
2013-01-21
2013-01-22
2013-01-23
2013-01-24
2013-01-25
2013-01-26
2013-01-27
2013-01-28
2013-01-29
2013-01-30
2013-01-31
2013-02-01
2013-02-02
2013-02-03
2013-02-04
2013-02-05
2013-02-06
2013-02-07
2013-02-08
2013-02-09
2013-02-10
2013-02-11
2013-02-12
2013-02-13
2013-02-14
2013-02-15
2013-02-16
2013-02-17
2013-02-18
2013-02-19
2013-02-20
2013-02-21
2013-02-22
2013-02-23
2013-02-24
2013-02-25
2013-02-26
2013-02-27
2013-02-28
2013-03-01
2013-03-02
2013-03-03
2013-03-04
2013-03-05
2013-03-06
2013-03-07
2013-03-08
2013-03-09
2013-03-10
2013-03-11
2013-03-12
2013-03-13
2013-03-14
2013-03-15
2013-03-16
2013-03-17
2013-03-18
2013-03-19
2013-03-20
2013-03-21
2013-03-22
2013-03-23
2013-03-24
2013-03-25
2013-03-26
2013-03-27
2013-03-28
2013-03-29
2013-03-30
2013-03-31
2013-04-01
2013-04-02
2013-04-03
2013-04-04
2013-04-05
2013-04-06
2013-04-07
2013-04-08
2013-04-09
2013-04-10
2013-04-11
2013-04-12
2013-04-13
2013-04-14
2013-04-15
2013-04-16
2013-04-17
2013-04-18
2013-04-19
2013-04-20
2013-04-21
2013-04-22
2013-04-23
2013-04-24
2013-04-25
2013-04-26
2013-04-27
2013-04-28
2013-04-29
2013-04-30
2013-05-01
2013-05-02
2013-05-03
2013-05-04
2013-05-05
2013-05-06
2013-05-07
2013-05-08
2013-05-09
2013-05-10
2013-05-11
2013-05-12
2013-05-13
2013-05-14
2013-05-15
2013-05-16
2013-05-17
2013-05-18
2013-05-19
2013-05-20
2013-05-21
2013-05-22
2013-05-23
2013-05-24
2013-05-25
2013-05-26
2013-05-27
2013-05-28
2013-05-29
2013-05-30
2013-05-31
2013-06-01
2013-06-02
2013-06-03
2013-06-04
2013-06-05
2013-06-06
2013-06-07
2013-06-08
2013-06-09
2013-06-10
2013-06-11
2013-06-12
2013-06-13
2013-06-14
2013-06-15
2013-06-16
2013-06-17
2013-06-18
2013-06-19
2013-06-20
2013-06-21
2013-06-22
2013-06-23
2013-06-24
2013-06-25
2013-06-26
2013-06-27
2013-06-28
2013-06-29
2013-06-30
2013-07-01
2013-07-02
2013-07-03
2013-07-04
2013-07-05
2013-07-06
2013-07-07
2013-07-08
2013-07-09
2013-07-10
2013-07-11
2013-07-12
2013-07-13
2013-07-14
2013-07-15
2013-07-16
2013-07-17
2013-07-18
2013-07-19
2013-07-20
2013-07-21
2013-07-22
2013-07-23
2013-07-24
2013-07-25
2013-07-26
2013-07-27
2013-07-28
2013-07-29
2013-07-30
2013-07-31
2013-08-01
2013-08-02
2013-08-03
2013-08-04
2013-08-05
2013-08-06
2013-08-07
2013-08-08
2013-08-09
2013-08-10
2013-08-11
2013-08-12
2013-08-13
2013-08-14
2013-08-15
2013-08-16
2013-08-17
2013-08-18
2013-08-19
2013-08-20
2013-08-21
2013-08-22
2013-08-23
2013-08-24
2013-08-25
2013-08-26
2013-08-27
2013-08-28
2013-08-29
2013-08-30
2013-08-31
2013-09-01
2013-09-02
2013-09-03
2013-09-04
2013-09-05
2013-09-06
2013-09-07
2013-09-08
2013-09-09
2013-09-10
2013-09-11
2013-09-12
2013-09-13
2013-09-14
2013-09-15
2013-09-16
2013-09-17
2013-09-18
2013-09-19
2013-09-20
2013-09-21
2013-09-22
2013-09-23
2013-09-24
2013-09-25
2013-09-26
2013-09-27
2013-09-28
2013-09-29
2013-09-30
2013-10-01
2013-10-02
2013-10-03
2013-10-04
2013-10-05
2013-10-06
2013-10-07
2013-10-08
2013-10-09
2013-10-10
2013-10-11
2013-10-12
2013-10-13
2013-10-14
2013-10-15
2013-10-16
2013-10-17
2013-10-18
2013-10-19
2013-10-20
2013-10-21
2013-10-22
2013-10-23
2013-10-24
2013-10-25
2013-10-26
2013-10-27
2013-10-28
2013-10-29
2013-10-30
2013-10-31
2013-11-01
2013-11-02
2013-11-03
2013-11-04
2013-11-05
2013-11-06
2013-11-07
2013-11-08
2013-11-09
2013-11-10
2013-11-11
2013-11-12
2013-11-13
2013-11-14
2013-11-15
2013-11-16
2013-11-17
2013-11-18
2013-11-19
2013-11-20
2013-11-21
2013-11-22
2013-11-23
2013-11-24
2013-11-25
2013-11-26
2013-11-27
2013-11-28
2013-11-29
2013-11-30
2013-12-01
2013-12-02
2013-12-03
2013-12-04
2013-12-05
2013-12-06
2013-12-07
2013-12-08
2013-12-09
2013-12-10
2013-12-11
2013-12-12
2013-12-13
2013-12-14
2013-12-15
2013-12-16
2013-12-17
2013-12-18
2013-12-19
2013-12-20
2013-12-21
2013-12-22
2013-12-23
2013-12-24
2013-12-25
2013-12-26
2013-12-27
2013-12-28
2013-12-29
2013-12-30
2013-12-31
2014-01-01