## Introduction
Volatile Correction Model
Version 1.1
The Environmental Research Group have developed this application to allow users to correct their TEOM measurements based on nearby FDMS measurements.
Site | Kings Cross
Start Date | 01/04/2015
End Date | 30/06/2015
This spreadsheet was created using the website | www.volatile-correction-model.info
You can also contact us via email at | vcm@erg.kcl.ac.uk
Using the correction model
1. Go to the Summary sheet and ensure details are correct | Summary Page
2. Go to the Data sheet and enter any local measurement data (e.g. FDMS purge, temperature, barometric pressure etc). Please ensure that the measurements are in the correct units, especially barometric pressure which should be in millibar (mbar). If you need help converting these units please see the help section of the VCM Web Portal. | Data Page
3. Paste in the TEOM data you would like to correct into the TEOM column on the data page. | Data Page
4. Copy the data out of the results sheet - if copying to excel then use copy, and then paste special, values | Results Page
Cell colours
Data Entry | Data Entry Needed (unless values already there)
Fixed Values | Fixed after setup on website
Calculated Values | Values will be automatically calculated
Warnings | Warning for cell

## Summary
Summary | Text | Value
0
Site Name | Kings Cross
Organisation | TRL
Start Date | 01/04/2015
End Date | 30/06/2015
TEOM data already corrected with 1.3 factor | No
EPA Constant A |  | 3
EPA Constant B |  | 1.03
Instrument Temperature |  | 25
Instrument Pressure |  | 1013
Instrument reports to local ambient readings | No
Timescale | Hourly
Pressure Site
Pressure Site Warning
Temperature Site
Temperature Site Warning
FDMS Site 1
FDMS Site 1 Warning | FDMS1 Correction includes unratified data.
FDMS Site 2
FDMS Site 2 Warning | FDMS2 Correction includes unratified data.
FDMS Site 3 | Average of remaining sites within range
FDMS Site 3 Warning | FDMS3 Correction includes unratified data.

## Data
DateTime | TEOM | Temperature | Pressure | FDMS1 | FDMS2 | FDMS3
| 0 | 0 | 0 | 0 | 0 | 0
2015-04-01 |  | 6.8 | 335.2207 | 1.2961 | 1.0967
2015-04-01 01:00 |  | 6.4 | 335.305 | 0.7976 | 0.4985
2015-04-01 02:00 |  | 6.4 | 335.558 | -0.2991 | 1.8943
2015-04-01 03:00 |  | 6.1 | 335.6424 | 1.1964
2015-04-01 04:00 |  | 6.1 | 335.9797 | -1.994 | -0.4985
2015-04-01 05:00 |  | 6.6 | 336.1483 | 0.4985 | -5.3838
2015-04-01 06:00 |  | 11 | 336.4013 | -0.1994 | 0.7976
2015-04-01 07:00 |  | 12.2 | 336.6543 | -0.0997 | 2.8913
2015-04-01 08:00 |  | 15.6 | 336.6543 | -0.3988 | 0.0997
2015-04-01 09:00 |  | 14.7 | 336.7387 | -1.5952 | -1.7946
2015-04-01 10:00 |  | 13.4 | 336.9073 | -1.2961 | -0.6979
2015-04-01 11:00 |  | 12.4 | 336.6543 | -2.0937 | -3.1904
2015-04-01 12:00 |  | 14 | 336.6543 | -0.4985 | -1.4955
2015-04-01 13:00 |  | 12.8 | 336.4857 | -4.3868 | 0.2991
2015-04-01 14:00 |  | 13.4 | 336.317 | -2.0937 | -1.3958
2015-04-01 15:00 |  | 12.2 | 336.317 | -2.7916 | 0.5982
2015-04-01 16:00 |  | 11.7 | 335.9797 | 0.5982 | -2.0937
2015-04-01 17:00 |  | 10.9 | 335.9797 | -1.8943 | -1.7946
2015-04-01 18:00 |  | 10.2 | 335.811 | 0.4985 | -0.2991
2015-04-01 19:00 |  | 10 | 335.558 | -5.0847 | -1.0967
2015-04-01 20:00 |  | 9.9 | 335.305 | -2.5922 | 0.2991
2015-04-01 21:00 |  | 8.2 | 334.9677 | 0.0997 | 0
2015-04-01 22:00 |  | 8.4 | 334.546 | -2.2931 | -1.994
2015-04-01 23:00 |  | 9.2 | 334.04 | -2.4925 | -2.991
2015-04-02 |  | 9.8 | 333.6184 | -1.994 | -5.8823
2015-04-02 01:00 |  | 10.5 | 333.3654 | -1.1964 | -2.3928
2015-04-02 02:00 |  | 8.8 | 333.3654 | -1.1964 | -1.4955
2015-04-02 03:00 |  | 8.2 | 333.8714 | -1.2961 | -1.2961
2015-04-02 04:00 |  | 7.7 | 334.1244 | -2.2931 | -1.4955
2015-04-02 05:00 |  | 7.3 | 334.546 | -0.2991 | 0.5982
2015-04-02 06:00 |  | 7.5 | 334.9677 | -0.2991 | 0.3988
2015-04-02 07:00 |  | 8.4 | 335.305 | -1.2961 | 0.5982
2015-04-02 08:00 |  | 9.5 | 335.6424 | -5.4835 | -1.5952
2015-04-02 09:00 |  | 10.3 | 335.8954 | -2.0937 | -1.5952
2015-04-02 10:00 |  | 11.2 | 335.9797 | -2.991 | -1.1964
2015-04-02 11:00 |  | 11.4 | 336.2327 | -0.7976 | -0.0997
2015-04-02 12:00 |  | 12.9 | 336.317 | 0.4985
2015-04-02 13:00 |  | 13.8 | 336.317 | -4.3868
2015-04-02 14:00 |  | 13.6 | 336.317 | -3.3898
2015-04-02 15:00 |  | 13.7 | 336.317 | -0.6979 | -1.4955
2015-04-02 16:00 |  | 14.2 | 336.2327 | -0.8973 | -3.988
2015-04-02 17:00 |  | 11.9 | 336.317 | -2.6919 | -4.3868
2015-04-02 18:00 |  | 10.4 | 336.317 | -3.7886 | 0.3988
2015-04-02 19:00 |  | 10.1 | 336.317 | -0.1994 | -1.0967
2015-04-02 20:00 |  | 9.4 | 336.317 | -1.7946 | 3.4895
2015-04-02 21:00 |  | 9.1 | 336.317 | 1.1964 | -2.3928
2015-04-02 22:00 |  | 9 | 336.2327 | 0.2991 | -2.0937
2015-04-02 23:00 |  | 8.7 | 335.9797 | -3.7886 | -3.7886
2015-04-03 |  | 8.1 | 335.9797 | -3.7886 | -3.4895
2015-04-03 01:00 |  | 7.6 | 335.6424 | -4.4865 | -4.3868
2015-04-03 02:00 |  | 7 | 335.305 | -6.2811 | -6.7796
2015-04-03 03:00 |  | 7 | 335.052 | -7.5772 | -4.4865
2015-04-03 04:00 |  | 7 | 334.8834 | -5.0847 | -3.6889
2015-04-03 05:00 |  | 7.3 | 334.6304 | -1.8943 | -5.1844
2015-04-03 06:00 |  | 8 | 334.546 | -4.985 | -3.8883
2015-04-03 07:00 |  | 9.1 | 334.293 | -4.985 | -3.0907
2015-04-03 08:00 |  | 11.7 | 334.1244 | -2.2931 | -3.8883
2015-04-03 09:00 |  | 13.5 | 333.9557 | -3.4895 | -3.0907
2015-04-03 10:00 |  | 12.9 | 333.9557 | -7.2781 | -2.5922
2015-04-03 11:00 |  | 13.3 | 333.6184 | -5.1844 | -3.7886
2015-04-03 12:00 |  | 13.7 | 333.6184 | -5.2841 | -2.6919
2015-04-03 13:00 |  | 13.6 | 333.3654 | -4.5862 | -2.991
2015-04-03 14:00 |  | 13.9 | 333.2811 | -4.3868 | -3.1904
2015-04-03 15:00 |  | 12.1 | 333.2811 | -2.2931 | -2.8913
2015-04-03 16:00 |  | 11.6 | 333.6184 | -1.5952 | -2.5922
2015-04-03 17:00 |  | 11.3 | 333.6184 | -4.5862 | -3.2901
2015-04-03 18:00 |  | 11 | 333.7027 | -2.6919 | -2.7916
2015-04-03 19:00 |  | 10.4 | 334.1244 | -0.997 | -1.6949
2015-04-03 20:00 |  | 9.9 | 334.293 | -7.8763 | -3.7886
2015-04-03 21:00 |  | 9.6 | 334.293 | -6.979 | -4.3868
2015-04-03 22:00 |  | 9.7 | 334.6304 | -6.3808 | -5.982
2015-04-03 23:00 |  | 9.9 | 334.6304 | -7.6769 | -6.6799
2015-04-04 |  | 10.1 | 334.6304 | -7.4775 | -8.1754
2015-04-04 01:00 |  | 10.1 | 334.6304 | -7.7766 | -7.3778
2015-04-04 02:00 |  | 10.3 | 334.6304 | -8.973 | -6.979
2015-04-04 03:00 |  | 9.1 | 334.6304 | -11.5652 | -7.6769
2015-04-04 04:00 |  | 9.3 | 334.799 | -8.7736 | -8.1754
2015-04-04 05:00 |  | 9.6 | 334.9677 | -7.0787 | -7.1784
2015-04-04 06:00 |  | 9.9 | 335.052 | -7.2781 | -6.0817
2015-04-04 07:00 |  | 9.6 | 335.305 | -7.6769 | -6.6799
2015-04-04 08:00 |  | 9.3 | 335.558 | -5.982 | -4.4865
2015-04-04 09:00 |  | 9.7 | 335.6424 | -5.2841 | -6.0817
2015-04-04 10:00 |  | 10.7 | 335.8954 | -3.988 | -4.0877
2015-04-04 11:00 |  | 10.8 | 336.2327 | -5.8823 | -6.3808
2015-04-04 12:00 |  | 9.7 | 336.317 | -2.991 | -4.4865
2015-04-04 13:00 |  | 9.6 | 336.4857 | -6.4805 | 0
2015-04-04 14:00 |  | 10.3 | 336.4857 | -4.7856 | -2.5922
2015-04-04 15:00 |  | 9.5 | 336.6543 | -2.991 | -1.4955
2015-04-04 16:00 |  | 9.7 | 336.7387 | -4.1874 | -1.0967
2015-04-04 17:00 |  | 9.2 | 336.9917 | -2.991 | -2.6919
2015-04-04 18:00 |  | 9.1 | 336.9917 | -4.8853 | -2.7916
2015-04-04 19:00 |  | 8.6 | 337.2447 | -2.991 | -3.7886
2015-04-04 20:00 |  | 8.3 | 337.329 | -4.8853 | -2.8913
2015-04-04 21:00 |  | 7.9 | 337.329 | -6.2811 | -6.1814
2015-04-04 22:00 |  | 6.9 | 337.329 | -4.6859 | -4.2871
2015-04-04 23:00 |  | 5.3 | 337.329 | -2.7916 | -10.2691
2015-04-05 |  | 6.2 | 337.4133 | -5.1844 | -3.4895
2015-04-05 01:00 |  | 6.5 | 337.329 | -4.5862 | -4.6859
2015-04-05 02:00 |  | 6.6 | 337.329 | -4.985 | -5.3838
2015-04-05 03:00 |  | 6.7 | 337.329 | -4.985 | -4.3868
2015-04-05 04:00 |  | 6.9 | 337.329 | -3.4895 | -10.4685
2015-04-05 05:00 |  | 7.3 | 337.4977 | -4.0877 | -4.0877
2015-04-05 06:00 |  | 9.3 | 337.6663 | -6.1814 | -8.973
2015-04-05 07:00 |  | 10.2 | 337.6663 | -5.7826 | -5.3838
2015-04-05 08:00 |  | 10.6 | 337.7507 | -4.0877 | -5.2841
2015-04-05 09:00 |  | 14.9 | 337.6663 | -6.8793 | -5.982
2015-04-05 10:00 |  | 11.7 | 337.6663 | -4.7856 | -4.5862
2015-04-05 11:00 |  | 12.8 | 337.9193 | -6.2811 | -3.2901
2015-04-05 12:00 |  | 13 | 338.0037 | -5.0847 | -2.4925
2015-04-05 13:00 |  | 14 | 338.0037 | -4.6859 | -4.2871
2015-04-05 14:00 |  | 12.9 | 338.0037 | -4.3868 | -1.5952
2015-04-05 15:00 |  | 12.4 | 338.0037 | -4.0877 | -2.2931
2015-04-05 16:00 |  | 11.5 | 338.0037 | -5.1844 | -3.0907
2015-04-05 17:00 |  | 10.8 | 338.0037 | -4.3868 | -3.3898
2015-04-05 18:00 |  | 9.7 | 338.1723 | -2.4925 | -11.4655
2015-04-05 19:00 |  | 7.6 | 338.341 | -4.2871 | -2.5922
2015-04-05 20:00 |  | 5.1 | 338.341 | -3.8883 | -3.0907
2015-04-05 21:00 |  | 3.7 | 338.6783 | -3.5892 | -0.7976
2015-04-05 22:00 |  | 3.1 | 338.6783 | -2.8913 | -1.4955
2015-04-05 23:00 |  | 2.6 | 338.6783 | -4.2871 | -2.5922
2015-04-06 |  | 2.3 | 338.6783 | -2.4925 | -2.6919
2015-04-06 01:00 |  | 2.1 | 338.6783 | -5.2841 | -0.0997
2015-04-06 02:00 |  | 2 | 338.6783 | -3.8883 | -1.0967
2015-04-06 03:00 |  | 2.8 | 338.6783 | -2.991 | -0.5982
2015-04-06 04:00 |  | 2.2 | 338.6783 | -2.0937 | -2.3928
2015-04-06 05:00 |  | 4 | 338.7626 | -2.5922 | 0.0997
2015-04-06 06:00 |  | 9 | 338.9313 | -2.2931 | -2.1934
2015-04-06 07:00 |  | 17.3 | 339.0156 | -0.8973 | -1.4955
2015-04-06 08:00 |  | 20.2 | 339.0156 | -4.2871 | -2.5922
2015-04-06 09:00 |  | 20.1 | 339.0156 | -7.0787 | -5.5832
2015-04-06 10:00 |  | 18.7 | 339.0156 | -7.0787 | -5.1844
2015-04-06 11:00 |  | 18.7 | 339.0156 | -4.985 | -4.5862
2015-04-06 12:00 |  | 16.8 | 339.0156 | -5.8823 | -4.2871
2015-04-06 13:00 |  | 15.3 | 339.2686 | -4.2871 | -5.4835
2015-04-06 14:00 |  | 11.9 | 339.353 | -6.4805 | -6.5802
2015-04-06 15:00 |  | 10.9 | 339.6903 | -9.3718 | -9.7706
2015-04-06 16:00 |  | 10.1 | 339.6903 | -4.5862 | -7.4775
2015-04-06 17:00 |  | 10.1 | 339.9433 | -5.1844 | -7.4775
2015-04-06 18:00 |  | 9.6 | 340.0276 | -3.5892 | -3.2901
2015-04-06 19:00 |  | 9.3 | 340.2806 | -4.985 | -2.8913
2015-04-06 20:00 |  | 8.9 | 340.4493 | -3.988 | -1.3958
2015-04-06 21:00 |  | 8.1 | 340.7023 | -3.4895 | -1.994
2015-04-06 22:00 |  | 7.4 | 340.7023 | -2.5922 | -1.4955
2015-04-06 23:00 |  | 5.5 | 340.7866 | -4.4865 | -0.997
2015-04-07 |  | 3.2 | 340.871 | -2.0937 | -1.7946
2015-04-07 01:00 |  | 2.5 | 341.0396 | -3.7886 | -3.2901
2015-04-07 02:00 |  | 1.9 | 341.0396 | -4.3868 | -1.1964
2015-04-07 03:00 |  | 1.4 | 341.0396 | -3.0907 | -3.988
2015-04-07 04:00 |  | 1.2 | 341.0396 | -2.7916 | -2.0937
2015-04-07 05:00 |  | 3.9 | 341.124 | -1.3958 | -2.1934
2015-04-07 06:00 |  | 12.9 | 341.3769 | -2.8913 | -2.1934
2015-04-07 07:00 |  | 16.3 | 341.3769 | -2.2931 | -2.7916
2015-04-07 08:00 |  | 20.1 | 341.3769 | -3.988 | -4.3868
2015-04-07 09:00 |  | 22.3 | 341.2083 | -3.0907 | -4.0877
2015-04-07 10:00 |  | 24.8 | 341.0396 | -4.0877 | -3.0907
2015-04-07 11:00 |  | 22.1 | 340.871 | -0.4985 | -2.4925
2015-04-07 12:00 |  | 18.9 | 340.7023 | -5.2841 | -3.6889
2015-04-07 13:00 |  | 20.3 | 340.4493 | -2.0937 | -2.7916
2015-04-07 14:00 |  | 20.1 | 340.2806 | -6.3808 | -5.982
2015-04-07 15:00 |  | 19 | 340.0276 | -5.6829 | -3.6889
2015-04-07 16:00 |  | 18.6 | 340.0276 | -9.2721 | -7.3778
2015-04-07 17:00 |  | 17 | 340.0276 | -5.4835 | -6.5802
2015-04-07 18:00 |  | 13.9 | 340.0276 | -5.2841 | -7.2781
2015-04-07 19:00 |  | 11.7 | 340.1963 | -4.7856 | -5.7826
2015-04-07 20:00 |  | 9.6 | 340.365 | -6.3808 | -8.1754
2015-04-07 21:00 |  | 11.3 | 340.112 | -7.8763 | -8.5742
2015-04-07 22:00 |  | 9.8 | 340.0276 | -8.4745 | -6.979
2015-04-07 23:00 |  | 9.9 | 340.0276 | -6.7796 | -8.0757
2015-04-08 |  | 8.1 | 340.0276 | -9.7706 | -8.3748
2015-04-08 01:00 |  | 7.1 | 340.0276 | -9.6709 | -9.0727
2015-04-08 02:00 |  | 6.8 | 340.0276 | -7.3778 | -10.3688
2015-04-08 03:00 |  | 5.8 | 339.859 | -7.5772 | -8.3748
2015-04-08 04:00 |  | 5.7 | 340.0276 | -7.2781 | -8.4745
2015-04-08 05:00 |  | 5.7 | 340.0276 | -8.0757 | -9.1724
2015-04-08 06:00 |  | 8.3 | 340.0276 | -8.0757 | -9.7706
2015-04-08 07:00 |  | 13.6 | 340.0276 | -7.5772 | -12.2631
2015-04-08 08:00 |  | 15.1 | 340.0276 | -11.7646 | -10.5682
2015-04-08 09:00 |  | 17.5 | 340.0276 | -11.5652 | -10.7676
2015-04-08 10:00 |  | 19.6 | 339.7746 | -13.1604 | -11.5652
2015-04-08 11:00 |  | 19 | 339.6903 | -17.4475 | -11.7646
2015-04-08 12:00 |  | 17.9 | 339.4373 | -12.8613 | -13.4595
2015-04-08 13:00 |  | 17.2 | 339.353 | -14.1574 | -17.4475
2015-04-08 14:00 |  | 16.3 | 339.2686 | -12.4625 | -17.3478
2015-04-08 15:00 |  | 16.3 | 339.0156 | -13.5592 | -12.961
2015-04-08 16:00 |  | 14.4 | 339.0156 | -13.5592 | -19.94
2015-04-08 17:00 |  | 13.1 | 339.0156 | -11.4655 | -11.8643
2015-04-08 18:00 |  | 11.5 | 339.0156 | -11.0667 | -10.8673
2015-04-08 19:00 |  | 10.1 | 339.0156 | -9.8703 | -8.1754
2015-04-08 20:00 |  | 9.1 | 339.0156 | -6.4805 | -8.0757
2015-04-08 21:00 |  | 8.9 | 339.0156 | -6.0817 | -7.1784
2015-04-08 22:00 |  | 7.7 | 339.0156 | -9.0727 | -10.4685
2015-04-08 23:00 |  | 8.1 | 339.0156 | -10.7676 | -10.967
2015-04-09 |  | 8 | 338.847 | -11.0667 | -8.7736
2015-04-09 01:00 |  | 7.9 | 338.6783 | -10.967 | -11.1664
2015-04-09 02:00 |  | 7.8 | 338.594 | -13.4595 | -12.3628
2015-04-09 03:00 |  | 7.5 | 338.341 | -12.961 | -10.1694
2015-04-09 04:00 |  | 7.4 | 338.341 | -10.8673 | -10.7676
2015-04-09 05:00 |  | 7.5 | 338.341 | -11.3658 | -10.5682
2015-04-09 06:00 |  | 7.7 | 338.341 | -12.6619 | -12.1634
2015-04-09 07:00 |  | 8.5 | 338.341 | -13.5592 | -14.2571
2015-04-09 08:00 |  | 9.7 | 338.341 | -12.2631 | -13.1604
2015-04-09 09:00 |  | 13.2 | 338.2567 | -13.7586 | -12.6619
2015-04-09 10:00 |  | 16.9 | 338.0037 | -13.3598 | -13.3598
2015-04-09 11:00 |  | 16.9 | 337.7507 | -18.6439 | -14.1574
2015-04-09 12:00 |  | 16.7 | 337.582 | -18.2451 | -13.4595
2015-04-09 13:00 |  | 17.3 | 337.329 | -14.0577 | -13.4595
2015-04-09 14:00 |  | 17 | 336.9917 | -12.7616 | -8.5742
2015-04-09 15:00 |  | 17.1 | 336.823 | -12.5622 | -12.0637
2015-04-09 16:00 |  | 15.5 | 336.6543 | -9.7706 | -12.3628
2015-04-09 17:00 |  | 13.5 | 336.6543 | -6.979 | -15.3538
2015-04-09 18:00 |  | 11.8 | 336.6543 | -10.967 | -16.8493
2015-04-09 19:00 |  | 10.4 | 336.7387 | -13.3598 | -15.5532
2015-04-09 20:00 |  | 9.5 | 336.7387 | -12.961 | -13.3598
2015-04-09 21:00 |  | 8.6 | 336.6543 | -13.5592 | -16.6499
2015-04-09 22:00 |  | 7.1 | 336.6543 | -14.955 | -9.7706
2015-04-09 23:00 |  | 5.9 | 336.6543 | -13.8583 | -19.5412
2015-04-10 |  | 5.3 | 336.4857 | -16.6499 | -17.2481
2015-04-10 01:00 |  | 4.9 | 336.1483 | -15.2541 | -17.5472
2015-04-10 02:00 |  | 4 | 335.9797 | -15.952 | -16.3508
2015-04-10 03:00 |  | 3.8 | 335.8954 | -15.2541 | -19.4415
2015-04-10 04:00 |  | 4.9 | 335.6424 | -13.3598 | -20.4385
2015-04-10 05:00 |  | 5.5 | 335.6424 | -16.0517 | -19.1424
2015-04-10 06:00 |  | 9.7 | 335.6424 | -18.943 | -20.8373
2015-04-10 07:00 |  | 12.7 | 335.305 | -20.2391 | -19.6409
2015-04-10 08:00 |  | 15.2 | 335.305 | -20.0397 | -16.949
2015-04-10 09:00 |  | 18.1 | 335.052 | -19.1424 | -18.2451
2015-04-10 10:00 |  | 17.6 | 334.799 | -19.94 | -19.7406
2015-04-10 11:00 |  | 20 | 334.546 | -19.94 | -21.7346
2015-04-10 12:00 |  | 19.2 | 334.1244 | -18.7436 | -19.3418
2015-04-10 13:00 |  | 20 | 333.9557 | -21.934 | -14.2571
2015-04-10 14:00 |  | 22.9 | 333.6184 | -15.1544 | -27.916
2015-04-10 15:00 |  | 22.1 | 333.2811 | -11.2661 | -13.8583
2015-04-10 16:00 |  | 20.6 | 333.2811 | -11.1664 | -10.7676
2015-04-10 17:00 |  | 18.7 | 333.2811 | -7.8763 | -14.3568
2015-04-10 18:00 |  | 15.9 | 333.2811 | -1.1964 | -8.973
2015-04-10 19:00 |  | 13.7 | 333.2811 | -9.3718 | -12.3628
2015-04-10 20:00 |  | 12.7 | 333.2811 | -9.7706 | -11.964
2015-04-10 21:00 |  | 12.1 | 333.2811 | -7.3778 | -8.8733
2015-04-10 22:00 |  | 11.3 | 333.2811 | -8.0757 | -18.7436
2015-04-10 23:00 |  | 12.3 | 333.2811 | -5.4835 | -8.0757
2015-04-11 |  | 12.3 | 333.1967 | -5.8823 | -7.8763
2015-04-11 01:00 |  | 12 | 332.9437 | -4.985 | -15.6529
2015-04-11 02:00 |  | 12 | 332.9437 | -5.5832 | -7.5772
2015-04-11 03:00 |  | 12 | 332.6907 | -5.7826 | -9.8703
2015-04-11 04:00 |  | 11.3 | 332.7751 | -6.6799 | -7.2781
2015-04-11 05:00 |  | 11.6 | 332.8594 | -6.7796 | -4.985
2015-04-11 06:00 |  | 14.4 | 332.9437 | -5.8823 | -5.5832
2015-04-11 07:00 |  | 14.8 | 333.0281 | -5.5832 | -2.5922
2015-04-11 08:00 |  | 13.1 | 333.2811 | -0.3988 | -0.5982
2015-04-11 09:00 |  | 11.1 | 333.7027 | -0.4985 | -0.8973
2015-04-11 10:00 |  | 14 | 334.2087 | -4.8853 | -2.0937
2015-04-11 11:00 |  | 16.3 | 334.546 | -4.985 | -5.2841
2015-04-11 12:00 |  | 15.7 | 334.9677 | -10.1694 | -5.0847
2015-04-11 13:00 |  | 15.8 | 335.305 | -11.0667 | -5.1844
2015-04-11 14:00 |  | 16.2 | 335.558 | -4.8853 | -8.6739
2015-04-11 15:00 |  | 17.1 | 335.6424 | -0.2991 | 1.7946
2015-04-11 16:00 |  | 16.1 | 335.9797 | -0.7976 | -1.1964
2015-04-11 17:00 |  | 13.2 | 336.1483 | 1.3958 | -2.8913
2015-04-11 18:00 |  | 10.8 | 336.4857 | 0.5982 | -1.6949
2015-04-11 19:00 |  | 10.5 | 336.9073 | -5.4835 | -3.1904
2015-04-11 20:00 |  | 7.6 | 337.329 | -0.0997
2015-04-11 21:00 |  | 7.5 | 337.329 | 1.8943 | -4.6859
2015-04-11 22:00 |  | 6.5 | 337.582 | 0.1994
2015-04-11 23:00 |  | 5.6 | 337.6663 | 0.2991 | -0.0997
2015-04-12 |  | 4.7 | 338.0037 | -1.6949 | -1.5952
2015-04-12 01:00 |  | 4.5 | 337.835 | -1.0967 | 0.3988
2015-04-12 02:00 |  | 4 | 338.0037 | -1.994 | -1.4955
2015-04-12 03:00 |  | 4.2 | 337.7507 | -1.7946 | -2.7916
2015-04-12 04:00 |  | 4.7 | 337.6663 | -2.991 | -1.5952
2015-04-12 05:00 |  | 7.2 | 337.6663 | -2.2931 | 0.1994
2015-04-12 06:00 |  | 13.3 | 337.6663 | 1.0967 | -0.997
2015-04-12 07:00 |  | 19.5 | 337.6663 | -1.3958 | -1.2961
2015-04-12 08:00 |  | 20 | 337.4977 | -5.1844 | -3.3898
2015-04-12 09:00 |  | 22.8 | 337.329 | -4.7856 | -3.8883
2015-04-12 10:00 |  | 23.4 | 337.1603 | -4.985 | 2.0937
2015-04-12 11:00 |  | 20.9 | 336.9917 | -1.5952 | -1.8943
2015-04-12 12:00 |  | 20.4 | 336.6543 | -4.7856 | -4.7856
2015-04-12 13:00 |  | 21.6 | 336.4013 | -2.1934 | -0.7976
2015-04-12 14:00 |  | 20.9 | 336.317 | -0.3988 | 0.2991
2015-04-12 15:00 |  | 20 | 336.317 | -3.3898 | 0.8973
2015-04-12 16:00 |  | 19.1 | 336.317 | -3.5892 | -1.3958
2015-04-12 17:00 |  | 16.3 | 336.317 | 0.8973 | -1.5952
2015-04-12 18:00 |  | 14.3 | 336.4013 | -0.5982 | -3.4895
2015-04-12 19:00 |  | 14.3 | 336.823 | -0.8973 | 1.5952
2015-04-12 20:00 |  | 13.6 | 337.1603 | -7.0787 | 1.0967
2015-04-12 21:00 |  | 10.5 | 337.7507 | -3.0907 | 1.2961
2015-04-12 22:00 |  | 10.3 | 338.0037 | -1.5952 | -1.2961
2015-04-12 23:00 |  | 10 | 338.341 | -0.4985 | -7.8763
2015-04-13 |  | 9.1 | 338.4253 | -5.1844 | -3.7886
2015-04-13 01:00 |  | 9 | 338.6783 | -4.0877 | -1.8943
2015-04-13 02:00 |  | 8.7 | 338.6783 | -0.0997 | -1.994
2015-04-13 03:00 |  | 8.6 | 338.6783 | -1.8943 | -0.1994
2015-04-13 04:00 |  | 8.1 | 339.0156 | -2.7916 | -1.7946
2015-04-13 05:00 |  | 8.6 | 339.0156 | -1.2961 | -4.1874
2015-04-13 06:00 |  | 10.3 | 339.353 | -3.4895 | -0.7976
2015-04-13 07:00 |  | 11 | 339.353 | -3.6889 | -2.4925
2015-04-13 08:00 |  | 14.1 | 339.353 | -3.3898
2015-04-13 09:00 |  | 16.6 | 339.353 | -2.4925
2015-04-13 10:00 |  | 18.4 | 339.353 | 0.5982 | 1.994
2015-04-13 11:00 |  | 17.7 | 339.353 | -2.6919 | -2.0937
2015-04-13 12:00 |  | 19.9 | 339.1843 | -3.7886 | -1.994
2015-04-13 13:00 |  | 18.5 | 339.0156 | -2.5922 | -0.7976
2015-04-13 14:00 |  | 21 | 338.6783 | -2.1934 | 1.0967
2015-04-13 15:00 |  | 20.4 | 338.5097 | -4.0877 | -3.3898
2015-04-13 16:00 |  | 19.7 | 338.341 | -4.3868 | -9.0727
2015-04-13 17:00 |  | 16.7 | 338.341 | -3.3898 | -3.4895
2015-04-13 18:00 |  | 14.2 | 338.088 | -0.5982 | 3.5892
2015-04-13 19:00 |  | 12.6 | 338.341 | -2.8913 | -0.4985
2015-04-13 20:00 |  | 10.7 | 338.341 | -3.7886 | -1.3958
2015-04-13 21:00 |  | 9.2 | 338.341 | -4.5862 | 0.8973
2015-04-13 22:00 |  | 8.2 | 338.341 | -4.3868 | -1.994
2015-04-13 23:00 |  | 7.3 | 338.1723 | -3.8883 | -3.0907
2015-04-14 |  | 7.1 | 338.0037 | -6.0817 | -1.2961
2015-04-14 01:00 |  | 6.9 | 337.9193 | -4.985 | 1.8943
2015-04-14 02:00 |  | 6.7 | 337.6663 | -4.6859 | -3.4895
2015-04-14 03:00 |  | 6.2 | 337.6663 | -3.7886 | -0.7976
2015-04-14 04:00 |  | 7.1 | 337.6663 | -3.3898 | -10.8673
2015-04-14 05:00 |  | 11.4 | 337.6663 | -3.6889 | 0.7976
2015-04-14 06:00 |  | 19.8 | 337.4977 | -4.6859 | -1.1964
2015-04-14 07:00 |  | 22.5 | 337.329 | -5.1844 | -1.7946
2015-04-14 08:00 |  | 25.9 | 337.329 | -3.4895
2015-04-14 09:00 |  | 27.2 | 337.329 | -1.0967 | 0.8973
2015-04-14 10:00 |  | 29.8 | 336.9917 | -3.1904 | -2.2931
2015-04-14 11:00 |  | 26.8 | 336.9917 | -0.5982 | 3.3898
2015-04-14 12:00 |  | 26.3 | 336.6543 | -4.1874 | -2.7916
2015-04-14 13:00 |  | 26.8 | 336.4857 | -6.4805 | -4.8853
2015-04-14 14:00 |  | 26.3 | 336.317 | -7.6769 | -1.5952
2015-04-14 15:00 |  | 27.3 | 336.064 | -2.991 | -2.1934
2015-04-14 16:00 |  | 26.1 | 335.9797 | -2.5922 | -2.8913
2015-04-14 17:00 |  | 21.1 | 335.8954 | -1.6949 | 0.0997
2015-04-14 18:00 |  | 18.2 | 335.6424 | -0.6979 | -2.8913
2015-04-14 19:00 |  | 16 | 335.7267 | -5.7826 | -1.1964
2015-04-14 20:00 |  | 14.3 | 335.9797 | -5.2841
2015-04-14 21:00 |  | 12.9 | 335.6424 | -7.1784 | -1.1964
2015-04-14 22:00 |  | 12.4 | 335.6424 | -3.2901 | -9.0727
2015-04-14 23:00 |  | 12.1 | 335.6424 | -3.7886
2015-04-15 |  | 12.1 | 335.4737 | -4.0877 | -2.5922
2015-04-15 01:00 |  | 10.7 | 335.305 | -4.5862 | -1.7946
2015-04-15 02:00 |  | 9.2 | 334.9677 | -6.3808 | -9.2721
2015-04-15 03:00 |  | 7.7 | 334.9677 | -6.2811 | 1.4955
2015-04-15 04:00 |  | 7.1 | 334.6304 | -6.0817
2015-04-15 05:00 |  | 12.6 | 334.6304 | -4.5862
2015-04-15 06:00 |  | 23.2 | 334.6304 | -5.4835 | -0.7976
2015-04-15 07:00 |  | 27 | 334.6304 | -3.2901 | -0.0997
2015-04-15 08:00 |  | 30.8 | 334.293 | -1.5952 | 1.2961
2015-04-15 09:00 |  | 31.9 | 334.293 | -1.3958 | 0.7976
2015-04-15 10:00 |  | 33.4 | 334.2087 | -1.5952 | -2.1934
2015-04-15 11:00 |  | 33.2 | 333.9557 | -1.994 | -1.6949
2015-04-15 12:00 |  | 29.4 | 333.787 | -5.982 | -0.7976
2015-04-15 13:00 |  | 29 | 333.6184 | -5.0847 | -9.6709
2015-04-15 14:00 |  | 28.6 | 333.3654 | -9.1724 | 0
2015-04-15 15:00 |  | 29.4 | 333.2811 | -8.2751 | -9.4715
2015-04-15 16:00 |  | 27.8 | 333.2811 | -8.8733 | -0.6979
2015-04-15 17:00 |  | 23.8 | 333.2811 | -0.0997 | -4.6859
2015-04-15 18:00 |  | 20.9 | 333.3654 | -2.1934
2015-04-15 19:00 |  | 17.4 | 333.787 | 4.7856 | 1.4955
2015-04-15 20:00 |  | 12.5 | 334.1244 | -2.7916 | -0.997
2015-04-15 21:00 |  | 11.5 | 334.293 | -2.7916 | -1.0967
2015-04-15 22:00 |  | 10.9 | 334.293 | -6.979 | -4.7856
2015-04-15 23:00 |  | 9.9 | 334.293 | -6.7796 | -5.7826
2015-04-16 |  | 9.3 | 334.293 | -6.979 | -4.8853
2015-04-16 01:00 |  | 8.9 | 333.9557 | -7.0787 | -5.4835
2015-04-16 02:00 |  | 8.5 | 333.9557 | -6.4805 | -5.5832
2015-04-16 03:00 |  | 8 | 333.9557 | -7.7766 | -5.4835
2015-04-16 04:00 |  | 8.2 | 333.9557 | -8.8733 | -5.6829
2015-04-16 05:00 |  | 9.7 | 333.9557 | -8.2751 | -11.0667
2015-04-16 06:00 |  | 12.1 | 333.9557 | -11.5652 | -16.7496
2015-04-16 07:00 |  | 13.3 | 333.9557 | -10.8673 | -7.7766
2015-04-16 08:00 |  | 15.3 | 333.9557 | -7.8763 | -6.2811
2015-04-16 09:00 |  | 17.1 | 333.9557 | -6.3808 | -3.2901
2015-04-16 10:00 |  | 16.4 | 333.9557 | -1.6949 | -9.7706
2015-04-16 11:00 |  | 16.7 | 333.9557 | -2.4925 | -0.2991
2015-04-16 12:00 |  | 15.9 | 333.8714 | 0 | -3.6889
2015-04-16 13:00 |  | 15.9 | 333.6184 | -4.3868 | -1.8943
2015-04-16 14:00 |  | 15.3 | 333.4497 | -3.3898 | -1.6949
2015-04-16 15:00 |  | 14 | 333.6184 | -4.4865 | -2.2931
2015-04-16 16:00 |  | 13 | 333.3654 | -4.0877 | -4.4865
2015-04-16 17:00 |  | 12 | 333.2811 | -6.979 | 1.5952
2015-04-16 18:00 |  | 11 | 333.534 | -0.7976 | -1.0967
2015-04-16 19:00 |  | 10.8 | 333.787 | -0.6979 | 0.1994
2015-04-16 20:00 |  | 10.3 | 333.9557 | 0.1994 | -0.0997
2015-04-16 21:00 |  | 10.1 | 333.9557 | -0.4985 | -1.4955
2015-04-16 22:00 |  | 9.9 | 333.9557 | -0.7976 | -1.2961
2015-04-16 23:00 |  | 9.8 | 333.9557 | -3.4895 | -1.8943
2015-04-17 |  | 9.9 | 333.9557 | -1.6949 | -0.7976
2015-04-17 01:00 |  | 9.5 | 333.9557 | -1.5952 | -1.2961
2015-04-17 02:00 |  | 9.3 | 333.9557 | -1.6949 | -0.3988
2015-04-17 03:00 |  | 8.9 | 334.1244 | -3.2901 | -0.4985
2015-04-17 04:00 |  | 8.8 | 334.293 | -0.4985 | -0.997
2015-04-17 05:00 |  | 9.3 | 334.3774 | -1.2961 | 0.8973
2015-04-17 06:00 |  | 11.4 | 334.6304 | 0.4985 | 1.1964
2015-04-17 07:00 |  | 12.9 | 334.9677 | -0.0997 | 1.4955
2015-04-17 08:00 |  | 15.5 | 334.9677 | -1.7946 | -1.0967
2015-04-17 09:00 |  | 15.5 | 335.305 | -1.2961 | -0.1994
2015-04-17 10:00 |  | 16.1 | 335.3894 | -2.7916 | -1.0967
2015-04-17 11:00 |  | 15.1 | 335.6424 | -4.3868 | 2.2931
2015-04-17 12:00 |  | 15.1 | 335.6424 | -1.5952 | 2.2931
2015-04-17 13:00 |  | 14.8 | 335.8954 | -4.0877 | 0.997
2015-04-17 14:00 |  | 14.5 | 335.9797 | -0.7976 | -2.8913
2015-04-17 15:00 |  | 13.7 | 335.9797 | -1.0967 | 2.991
2015-04-17 16:00 |  | 12.4 | 335.9797 | 1.0967 | 2.3928
2015-04-17 17:00 |  | 10.9 | 336.317 | 0.7976 | 0.4985
2015-04-17 18:00 |  | 10 | 336.57 | 0 | -2.4925
2015-04-17 19:00 |  | 9.6 | 336.7387 | -4.5862 | 0.4985
2015-04-17 20:00 |  | 8.9 | 336.9917 | -3.0907 | 0.8973
2015-04-17 21:00 |  | 8.6 | 337.329 | -1.4955 | 0.1994
2015-04-17 22:00 |  | 8.2 | 337.329 | -2.5922 | -1.6949
2015-04-17 23:00 |  | 7.4 | 337.6663 | -0.5982 | -4.1874
2015-04-18 |  | 7.4 | 337.6663 | -3.6889 | 4.3868
2015-04-18 01:00 |  | 7.6 | 337.6663 | -6.5802 | -7.3778
2015-04-18 02:00 |  | 6.7 | 337.6663 | 0 | -1.7946
2015-04-18 03:00 |  | 5.3 | 337.6663 | -1.8943 | -15.6529
2015-04-18 04:00 |  | 5.1 | 337.7507 | -2.2931
2015-04-18 05:00 |  | 8.2 | 338.0037 | -3.2901
2015-04-18 06:00 |  | 11.2 | 338.0037 | -4.0877 | 0.3988
2015-04-18 07:00 |  | 11.3 | 338.0037 | -2.4925 | -1.5952
2015-04-18 08:00 |  | 12.5 | 338.1723 | -0.7976 | -0.1994
2015-04-18 09:00 |  | 14.5 | 338.2567 | -1.5952 | -0.2991
2015-04-18 10:00 |  | 15.1 | 338.088 | -2.5922 | -2.1934
2015-04-18 11:00 |  | 14.2 | 338.0037 | -4.0877 | -2.7916
2015-04-18 12:00 |  | 13.8 | 338.0037 | -2.5922 | -2.6919
2015-04-18 13:00 |  | 14.5 | 338.0037 | -3.5892 | -1.8943
2015-04-18 14:00 |  | 14.3 | 337.7507 | -4.1874 | -3.3898
2015-04-18 15:00 |  | 14.2 | 337.6663 | -8.5742 | -1.994
2015-04-18 16:00 |  | 13.4 | 337.6663 | -3.1904 | -2.0937
2015-04-18 17:00 |  | 12 | 337.6663 | -2.5922 | -4.7856
2015-04-18 18:00 |  | 10.5 | 337.6663 | -1.3958 | -1.6949
2015-04-18 19:00 |  | 9.3 | 337.6663 | -1.2961 | 0
2015-04-18 20:00 |  | 8.2 | 338.0037 | 0.8973 | 1.4955
2015-04-18 21:00 |  | 7 | 338.0037 | -3.4895 | -2.0937
2015-04-18 22:00 |  | 6.8 | 338.0037 | 0.0997 | -0.1994
2015-04-18 23:00 |  | 6.4 | 338.0037 | -3.8883 | -1.6949
2015-04-19 |  | 6.7 | 337.835 | -3.988 | -3.7886
2015-04-19 01:00 |  | 6.2 | 337.6663 | -4.5862 | -3.2901
2015-04-19 02:00 |  | 5.9 | 337.6663 | -2.8913 | -3.6889
2015-04-19 03:00 |  | 6 | 337.4133 | -3.988 | -1.994
2015-04-19 04:00 |  | 5.9 | 337.329 | -4.1874 | -1.1964
2015-04-19 05:00 |  | 6.2 | 337.329 | -1.7946 | -1.8943
2015-04-19 06:00 |  | 8.8 | 337.329 | -4.0877 | -1.4955
2015-04-19 07:00 |  | 11.2 | 337.076 | -1.8943 | -1.994
2015-04-19 08:00 |  | 11.1 | 336.9917 | -1.3958 | -1.0967
2015-04-19 09:00 |  | 11.3 | 336.9073 | -3.7886 | -1.4955
2015-04-19 10:00 |  | 12.3 | 336.6543 | -2.6919 | -2.0937
2015-04-19 11:00 |  | 13 | 336.6543 | -2.0937 | -0.4985
2015-04-19 12:00 |  | 12.6 | 336.6543 | 0 | -1.3958
2015-04-19 13:00 |  | 12.6 | 336.317 | -1.5952 | 0.2991
2015-04-19 14:00 |  | 13.6 | 336.317 | -1.3958 | -0.4985
2015-04-19 15:00 |  | 14.5 | 336.317 | -2.5922 | -1.4955
2015-04-19 16:00 |  | 14.5 | 335.9797 | -2.5922 | -0.1994
2015-04-19 17:00 |  | 12 | 336.317 | -2.4925 | -2.991
2015-04-19 18:00 |  | 10 | 336.317 | -2.3928 | -0.2991
2015-04-19 19:00 |  | 10 | 336.57 | -1.6949 | -1.3958
2015-04-19 20:00 |  | 9.4 | 336.823 | -2.0937 | -0.8973
2015-04-19 21:00 |  | 8.5 | 336.9917 | -2.991 | 2.2931
2015-04-19 22:00 |  | 6.8 | 337.329 | -3.6889 | -0.2991
2015-04-19 23:00 |  | 5.3 | 337.329 | -1.3958 | 0.997
2015-04-20 |  | 3.9 | 337.4133 | -3.8883 | -0.4985
2015-04-20 01:00 |  | 3.7 | 337.6663 | -5.4835 | -0.3988
2015-04-20 02:00 |  | 2.7 | 337.329 | -2.7916 | -1.4955
2015-04-20 03:00 |  | 2.5 | 337.6663 | -2.8913 | -1.1964
2015-04-20 04:00 |  | 3.8 | 338.0037 | -3.5892 | -0.8973
2015-04-20 05:00 |  | 8.3 | 338.088 | -2.5922 | -2.991
2015-04-20 06:00 |  | 13.8 | 338.341 | -2.6919 | -3.3898
2015-04-20 07:00 |  | 16.6 | 338.341 | -2.6919 | -2.6919
2015-04-20 08:00 |  | 17.3 | 338.341 | -3.4895 | -1.8943
2015-04-20 09:00 |  | 18.7 | 338.5097 | -1.1964 | -13.1604
2015-04-20 10:00 |  | 19.4 | 338.6783 | -3.8883 | -1.1964
2015-04-20 11:00 |  | 18.6 | 338.6783 | -11.7646 | -2.1934
2015-04-20 12:00 |  | 18.8 | 338.6783 | -6.0817 | -0.6979
2015-04-20 13:00 |  | 18.5 | 338.6783 | -7.5772
2015-04-20 14:00 |  | 18.2 | 338.6783 | -6.6799 | -8.2751
2015-04-20 15:00 |  | 17.5 | 338.6783 | -4.4865 | -6.2811
2015-04-20 16:00 |  | 16.4 | 338.6783 | -5.6829 | -4.0877
2015-04-20 17:00 |  | 13.7 | 338.7626 | -4.8853 | -2.3928
2015-04-20 18:00 |  | 11.9 | 339.0156 | -4.985 | -3.5892
2015-04-20 19:00 |  | 10.1 | 339.1843 | -4.3868 | -2.7916
2015-04-20 20:00 |  | 8.4 | 339.353 | -4.1874 | -2.0937
2015-04-20 21:00 |  | 7.4 | 339.606 | -3.5892 | -2.5922
2015-04-20 22:00 |  | 4.9 | 339.6903 | -1.7946 | -0.997
2015-04-20 23:00 |  | 4.8 | 339.6903 | -5.2841 | -6.6799
2015-04-21 |  | 3.4 | 339.6903 | -5.0847 | -4.0877
2015-04-21 01:00 |  | 3.3 | 339.6903 | -4.7856 | -0.0997
2015-04-21 02:00 |  | 3.4 | 339.7746 | -3.8883 | 0.0997
2015-04-21 03:00 |  | 2.7 | 339.6903 | -2.0937 | 0.2991
2015-04-21 04:00 |  | 2 | 339.7746 | -1.4955 | -1.5952
2015-04-21 05:00 |  | 10.2 | 340.0276 | -2.6919 | 4.6859
2015-04-21 06:00 |  | 17.1 | 340.0276 | -4.8853
2015-04-21 07:00 |  | 17.1 | 340.0276 | -3.1904 | -8.8733
2015-04-21 08:00 |  | 19.5 | 340.0276 | -5.5832 | -5.4835
2015-04-21 09:00 |  | 18.6 | 340.112 | -5.8823 | -17.6469
2015-04-21 10:00 |  | 19.6 | 340.0276 | -8.8733 | -0.3988
2015-04-21 11:00 |  | 20.5 | 340.0276 | -3.4895
2015-04-21 12:00 |  | 19.1 | 340.0276 | -2.1934 | -7.3778
2015-04-21 13:00 |  | 18.9 | 339.6903 | -5.3838 | -4.5862
2015-04-21 14:00 |  | 17 | 339.6903 | -4.5862 | -6.3808
2015-04-21 15:00 |  | 16 | 339.6903 | -7.5772 | -6.3808
2015-04-21 16:00 |  | 15 | 339.5216 | -5.2841 | 3.8883
2015-04-21 17:00 |  | 13.4 | 339.6903 | 2.0937 | -2.1934
2015-04-21 18:00 |  | 11.9 | 339.6903 | -4.4865 | -0.1994
2015-04-21 19:00 |  | 10.7 | 339.859 | -3.6889 | -2.6919
2015-04-21 20:00 |  | 9.4 | 340.0276 | -4.7856 | -3.1904
2015-04-21 21:00 |  | 8.5 | 340.0276 | -5.6829 | -2.991
2015-04-21 22:00 |  | 8.4 | 340.0276 | -4.2871 | -3.5892
2015-04-21 23:00 |  | 7.7 | 340.0276 | -5.2841 | -3.6889
2015-04-22 |  | 6.9 | 339.7746 | -4.2871 | -2.6919
2015-04-22 01:00 |  | 5.8 | 339.6903 | -4.985 | -2.5922
2015-04-22 02:00 |  | 4.7 | 339.6903 | -2.6919 | -2.4925
2015-04-22 03:00 |  | 4 | 339.6903 | -3.8883 | -2.7916
2015-04-22 04:00 |  | 2.8 | 339.6903 | -4.985 | -3.4895
2015-04-22 05:00 |  | 10.5 | 339.6903 | -5.8823 | -3.8883
2015-04-22 06:00 |  | 11.5 | 339.6903 | -3.6889 | -5.5832
2015-04-22 07:00 |  | 14.8 | 339.5216 | -6.1814 | -3.988
2015-04-22 08:00 |  | 16.2 | 339.353 | -3.988 | -4.1874
2015-04-22 09:00 |  | 17.4 | 339.353 | -3.8883 | -3.4895
2015-04-22 10:00 |  | 15.5 | 339.1843 | -2.6919 | -2.0937
2015-04-22 11:00 |  | 14.6 | 339.0156 | -4.985 | -3.2901
2015-04-22 12:00 |  | 14.5 | 338.7626 | -2.4925 | -5.3838
2015-04-22 13:00 |  | 14.5 | 338.594 | -3.8883 | -3.8883
2015-04-22 14:00 |  | 15.7 | 338.341 | -2.4925 | -3.4895
2015-04-22 15:00 |  | 14.9 | 338.088 | -6.979 | -4.1874
2015-04-22 16:00 |  | 14.3 | 337.9193 | -7.6769 | -4.5862
2015-04-22 17:00 |  | 13.1 | 337.6663 | -4.5862 | -2.4925
2015-04-22 18:00 |  | 11.2 | 337.6663 | -6.2811 | -1.7946
2015-04-22 19:00 |  | 9.7 | 337.4133 | -5.3838 | -3.5892
2015-04-22 20:00 |  | 8.8 | 337.329 | -3.988 | -2.6919
2015-04-22 21:00 |  | 9.5 | 337.329 | -1.5952 | -3.6889
2015-04-22 22:00 |  | 9.6 | 337.329 | -3.4895 | -4.7856
2015-04-22 23:00 |  | 9.5 | 337.076 | -4.3868 | -3.0907
2015-04-23 |  | 9.4 | 336.823 | -6.2811 | -2.7916
2015-04-23 01:00 |  | 9.5 | 336.6543 | -6.4805 | -3.7886
2015-04-23 02:00 |  | 9.3 | 336.6543 | -4.2871 | -1.5952
2015-04-23 03:00 |  | 8.8 | 336.4857 | -5.6829 | -2.7916
2015-04-23 04:00 |  | 8.6 | 336.317 | -3.5892 | -3.0907
2015-04-23 05:00 |  | 8.9 | 336.317 | -3.6889 | -1.4955
2015-04-23 06:00 |  | 9.5 | 336.064 | -3.7886 | -4.8853
2015-04-23 07:00 |  | 10.5 | 335.9797 | -3.2901 | -1.2961
2015-04-23 08:00 |  | 10.9 | 335.9797 | -2.991 | -0.7976
2015-04-23 09:00 |  | 12.5 | 335.8954 | -5.0847 | -4.2871
2015-04-23 10:00 |  | 14.9 | 335.6424 | -3.4895 | 2.8913
2015-04-23 11:00 |  | 16.1 | 335.305 | -2.4925 | -1.994
2015-04-23 12:00 |  | 15.5 | 335.2207 | -4.985 | -1.0967
2015-04-23 13:00 |  | 15.3 | 334.8834 | -6.5802 | -0.997
2015-04-23 14:00 |  | 15.9 | 334.6304 | -6.4805 | -3.6889
2015-04-23 15:00 |  | 15.6 | 334.4617 | -2.3928 | -3.988
2015-04-23 16:00 |  | 14.8 | 334.293 | -7.2781 | -4.2871
2015-04-23 17:00 |  | 12.4 | 334.293 | -3.0907 | -6.0817
2015-04-23 18:00 |  | 10.7 | 334.293 | -3.3898 | -6.6799
2015-04-23 19:00 |  | 9.6 | 334.293 | -5.2841 | -5.1844
2015-04-23 20:00 |  | 8.8 | 334.293 | -4.6859 | -6.1814
2015-04-23 21:00 |  | 8.1 | 334.04 | -4.4865 | -5.8823
2015-04-23 22:00 |  | 7.5 | 333.9557 | -8.1754 | -7.1784
2015-04-23 23:00 |  | 5.8 | 333.9557 | -8.0757 | -6.5802
2015-04-24 |  | 4.8 | 333.6184 | -7.8763 | -9.1724
2015-04-24 01:00 |  | 4 | 333.534 | -7.5772 | -9.1724
2015-04-24 02:00 |  | 4 | 333.2811 | -9.4715 | -8.2751
2015-04-24 03:00 |  | 3.5 | 333.2811 | -9.7706 | -10.0697
2015-04-24 04:00 |  | 3.9 | 333.1124 | -8.2751 | -12.1634
2015-04-24 05:00 |  | 8.1 | 332.9437 | -8.973 | -14.8553
2015-04-24 06:00 |  | 17.4 | 332.9437 | -13.958 | -24.5262
2015-04-24 07:00 |  | 17.9 | 332.8594 | -15.3538 | -18.0457
2015-04-24 08:00 |  | 21.6 | 332.6064 | -16.5502 | -15.3538
2015-04-24 09:00 |  | 24.2 | 332.6064 | -16.5502 | -7.976
2015-04-24 10:00 |  | 29.4 | 332.4377 | -11.964 | -9.0727
2015-04-24 11:00 |  | 26.4 | 332.2691 | -7.6769 | -8.8733
2015-04-24 12:00 |  | 25.8 | 331.9317 | -9.8703 | -11.7646
2015-04-24 13:00 |  | 24.1 | 331.9317 | -8.3748 | -9.97
2015-04-24 14:00 |  | 22.7 | 331.7631 | -4.0877 | -14.4565
2015-04-24 15:00 |  | 22 | 331.5944 | -8.7736 | -7.3778
2015-04-24 16:00 |  | 19.3 | 331.5944 | -4.2871 | -6.979
2015-04-24 17:00 |  | 17.7 | 331.3414 | -5.982 | 0.6979
2015-04-24 18:00 |  | 15.8 | 331.2571 | -6.0817 | -4.985
2015-04-24 19:00 |  | 14.2 | 331.2571 | -5.4835 | -5.3838
2015-04-24 20:00 |  | 13.7 | 331.5101 | -3.1904 | -6.0817
2015-04-24 21:00 |  | 13.7 | 331.3414 | -4.1874 | -4.0877
2015-04-24 22:00 |  | 13.7 | 331.2571 | -3.4895 | -3.8883
2015-04-24 23:00 |  | 13.6 | 331.2571 | -2.5922 | -4.985
2015-04-25 |  | 13 | 331.0041 | -5.5832 | -4.4865
2015-04-25 01:00 |  | 12.7 | 330.9197 | -5.4835 | -5.1844
2015-04-25 02:00 |  | 12.4 | 330.5824 | -4.6859 | -4.3868
2015-04-25 03:00 |  | 12.4 | 330.5824 | -5.2841 | -5.1844
2015-04-25 04:00 |  | 12.5 | 330.5824 | -3.988 | -3.1904
2015-04-25 05:00 |  | 12.8 | 330.4138 | -3.6889 | -4.8853
2015-04-25 06:00 |  | 13.3 | 330.5824 | -3.7886 | -4.7856
2015-04-25 07:00 |  | 13.6 | 330.5824 | -3.5892 | -4.1874
2015-04-25 08:00 |  | 15.4 | 330.4981 | -1.4955 | -4.2871
2015-04-25 09:00 |  | 21.5 | 330.5824 | -1.3958 | -1.7946
2015-04-25 10:00 |  | 22.1 | 330.2451 | -4.6859 | -2.991
2015-04-25 11:00 |  | 23.4 | 330.2451 | -6.7796 | -3.4895
2015-04-25 12:00 |  | 23.8 | 330.2451 | -1.0967 | -1.0967
2015-04-25 13:00 |  | 22.9 | 330.0764 | -6.1814 | -3.1904
2015-04-25 14:00 |  | 22.8 | 329.9078 | -6.2811 | -1.3958
2015-04-25 15:00 |  | 20.5 | 329.9078 | -1.4955 | -1.2961
2015-04-25 16:00 |  | 19.6 | 329.9078 | -5.3838 | -2.3928
2015-04-25 17:00 |  | 17.1 | 329.9078 | -0.1994 | -1.0967
2015-04-25 18:00 |  | 15.2 | 330.2451 | 2.5922 | -2.0937
2015-04-25 19:00 |  | 13.7 | 330.3294 | -0.3988 | -2.6919
2015-04-25 20:00 |  | 13.2 | 330.5824 | -1.3958 | -1.5952
2015-04-25 21:00 |  | 12.6 | 330.5824 | -2.8913 | -4.5862
2015-04-25 22:00 |  | 12.5 | 330.5824 | -3.0907 | -1.994
2015-04-25 23:00 |  | 12.2 | 330.5824 | -3.988 | -3.8883
2015-04-26 |  | 12.4 | 330.5824 | -7.0787 | -0.0997
2015-04-26 01:00 |  | 12.5 | 330.5824 | -7.5772 | -3.6889
2015-04-26 02:00 |  | 10.9 | 330.5824 | -5.2841 | -4.6859
2015-04-26 03:00 |  | 10.5 | 330.5824 | -5.7826 | -3.6889
2015-04-26 04:00 |  | 10 | 330.5824 | -4.7856 | -2.3928
2015-04-26 05:00 |  | 9.5 | 330.9197 | -2.5922 | -2.7916
2015-04-26 06:00 |  | 9.2 | 331.0884 | -9.6709 | -2.7916
2015-04-26 07:00 |  | 9 | 331.2571 | -1.3958 | -2.3928
2015-04-26 08:00 |  | 10.3 | 331.2571 | -4.4865 | -2.3928
2015-04-26 09:00 |  | 10.3 | 331.2571 | -2.3928 | -1.1964
2015-04-26 10:00 |  | 10.5 | 331.2571 | -5.3838 | 1.0967
2015-04-26 11:00 |  | 10.5 | 331.5101 | -4.0877 | -2.1934
2015-04-26 12:00 |  | 11.1 | 331.5101 | -3.5892 | -2.0937
2015-04-26 13:00 |  | 11.9 | 331.2571 | -2.0937 | -3.7886
2015-04-26 14:00 |  | 11.8 | 331.2571 | -2.7916 | -3.7886
2015-04-26 15:00 |  | 11.8 | 331.2571 | -5.0847 | -4.3868
2015-04-26 16:00 |  | 11.2 | 331.2571 | -5.1844 | -1.3958
2015-04-26 17:00 |  | 11.2 | 331.2571 | -6.1814 | -1.6949
2015-04-26 18:00 |  | 10.1 | 331.2571 | -4.0877 | -3.5892
2015-04-26 19:00 |  | 7 | 331.4257 | -0.5982 | -3.8883
2015-04-26 20:00 |  | 6.8 | 331.5944 | -3.0907 | -3.6889
2015-04-26 21:00 |  | 4.7 | 331.5944 | -3.5892 | -3.8883
2015-04-26 22:00 |  | 4.4 | 331.8474 | -2.2931 | -1.4955
2015-04-26 23:00 |  | 4.3 | 331.9317 | -12.0637 | -2.1934
2015-04-27 |  | 4.5 | 331.9317 | -7.976 | -7.4775
2015-04-27 01:00 |  | 5.1 | 331.9317 | -6.5802 | -3.988
2015-04-27 02:00 |  | 4.7 | 331.9317 | -2.5922 | -1.8943
2015-04-27 03:00 |  | 3.9 | 331.9317 | -2.5922 | -2.8913
2015-04-27 04:00 |  | 4.8 | 331.9317 | -0.6979 | -2.3928
2015-04-27 05:00 |  | 5.5 | 332.2691 | -1.994 | 2.6919
2015-04-27 06:00 |  | 13.7 | 332.3534 | -0.2991 | -1.0967
2015-04-27 07:00 |  | 15.3 | 332.6064 | 0.2991
2015-04-27 08:00 |  | 14.7 | 332.6064 | 0.2991 | -1.4955
2015-04-27 09:00 |  | 19.6 | 332.6064 | -3.0907 | -0.8973
2015-04-27 10:00 |  | 19 | 332.6064 | -5.4835 | -1.0967
2015-04-27 11:00 |  | 16.4 | 332.6064 | -2.991 | -2.6919
2015-04-27 12:00 |  | 15 | 332.6064 | -4.985 | -4.5862
2015-04-27 13:00 |  | 15.5 | 332.3534 | -3.4895 | -5.1844
2015-04-27 14:00 |  | 16.5 | 332.2691 | -3.7886
2015-04-27 15:00 |  | 15.4 | 332.2691 | -3.3898 | -1.5952
2015-04-27 16:00 |  | 15 | 332.2691 | -4.4865 | -1.3958
2015-04-27 17:00 |  | 12.4 | 332.2691 | -4.5862 | -2.7916
2015-04-27 18:00 |  | 11.4 | 332.2691 | -3.0907 | -1.8943
2015-04-27 19:00 |  | 11.7 | 332.2691 | -0.1994 | -1.0967
2015-04-27 20:00 |  | 11 | 332.5221 | 0.997 | 1.3958
2015-04-27 21:00 |  | 9.5 | 332.6064 | -0.6979 | -4.3868
2015-04-27 22:00 |  | 7.4 | 332.6064 | -0.7976 | 0.7976
2015-04-27 23:00 |  | 6.2 | 332.8594 | -0.7976 | -1.0967
2015-04-28 |  | 6.2 | 332.9437 | -1.994
2015-04-28 01:00 |  | 6.2 | 332.9437 | -1.8943 | 1.1964
2015-04-28 02:00 |  | 4.3 | 332.9437 | -1.2961 | -8.973
2015-04-28 03:00 |  | 3.4 | 333.1967 | -3.6889 | -4.4865
2015-04-28 04:00 |  | 3.6 | 333.3654 | 0.2991 | 1.994
2015-04-28 05:00 |  | 11.9 | 333.6184 | -1.0967
2015-04-28 06:00 |  | 18 | 333.8714 | -2.6919 | 0.4985
2015-04-28 07:00 |  | 18.1 | 333.9557 | -3.5892 | -1.5952
2015-04-28 08:00 |  | 19 | 334.293 | -3.8883 | -0.2991
2015-04-28 09:00 |  | 20.5 | 334.293 | -2.4925 | -11.3658
2015-04-28 10:00 |  | 21.4 | 334.293 | -1.3958 | -1.8943
2015-04-28 11:00 |  | 19.3 | 334.3774 | -4.8853 | 0.2991
2015-04-28 12:00 |  | 18.7 | 334.6304 | -3.988 | 0.3988
2015-04-28 13:00 |  | 17.3 | 334.546 | -3.8883 | -2.6919
2015-04-28 14:00 |  | 18.2 | 334.293 | -2.991 | -0.8973
2015-04-28 15:00 |  | 18.4 | 334.293 | -1.7946 | -2.6919
2015-04-28 16:00 |  | 16.6 | 334.293 | -4.985 | 0.6979
2015-04-28 17:00 |  | 13.5 | 334.293 | -0.6979 | 0.5982
2015-04-28 18:00 |  | 10.8 | 334.546 |  | -1.0967
2015-04-28 19:00 |  | 9.8 | 334.6304 | 0.4985 | -0.6979
2015-04-28 20:00 |  | 9.6 | 334.6304 | -0.2991 | -0.0997
2015-04-28 21:00 |  | 8.5 | 334.6304 | -2.1934
2015-04-28 22:00 |  | 7.7 | 334.6304 | -1.7946 | 2.7916
2015-04-28 23:00 |  | 7.3 | 334.6304 | -0.7976 | -1.1964
2015-04-29 |  | 7.2 | 334.293 | -3.1904 | 0.0997
2015-04-29 01:00 |  | 7.4 | 334.2087 | -2.5922 | 0.5982
2015-04-29 02:00 |  | 7.4 | 333.9557 | -2.7916 | -2.3928
2015-04-29 03:00 |  | 7.2 | 333.7027 | -4.2871 | 1.0967
2015-04-29 04:00 |  | 7.6 | 333.6184 | -1.8943 | 0
2015-04-29 05:00 |  | 9.1 | 333.3654 | -2.8913 | 0.2991
2015-04-29 06:00 |  | 11.5 | 333.1967 | -2.1934 | -2.6919
2015-04-29 07:00 |  | 12.2 | 332.9437 | -1.2961 | -0.2991
2015-04-29 08:00 |  | 10.9 | 332.9437 | 1.6949 | -1.1964
2015-04-29 09:00 |  | 19.9 | 332.6064 | -2.8913 | -4.2871
2015-04-29 10:00 |  | 11.3 | 332.6064 | -0.0997 | -0.4985
2015-04-29 11:00 |  | 13.3 | 332.6064 | -2.3928 | -2.6919
2015-04-29 12:00 |  | 11.2 | 332.6064 | -3.7886 | -1.5952
2015-04-29 13:00 |  | 11.3 | 332.6064 | -6.1814 | -3.1904
2015-04-29 14:00 |  | 13 | 332.5221 | -4.7856 | -0.997
2015-04-29 15:00 |  | 14.9 | 332.2691 | -4.6859 | -2.2931
2015-04-29 16:00 |  | 15 | 332.2691 | -8.8733 | -1.8943
2015-04-29 17:00 |  | 12 | 332.2691 | -8.3748
2015-04-29 18:00 |  | 10.3 | 332.4377 | -2.991 | -1.994
2015-04-29 19:00 |  | 8.4 | 332.6064 | -1.8943 | -11.8643
2015-04-29 20:00 |  | 7.3 | 332.7751 | 1.7946 | 3.7886
2015-04-29 21:00 |  | 6.6 | 332.9437 | -2.1934 | -1.0967
2015-04-29 22:00 |  | 5.9 | 332.9437 | -0.5982 | -2.4925
2015-04-29 23:00 |  | 5.5 | 332.9437 | -1.1964 | 1.4955
2015-04-30 |  | 5.2 | 332.9437 | -1.1964 | -1.5952
2015-04-30 01:00 |  | 5.2 | 332.6907 | -2.2931 | -2.6919
2015-04-30 02:00 |  | 5.1 | 332.6064 | -2.4925 | -2.0937
2015-04-30 03:00 |  | 4.4 | 332.6064 | 0.0997 | -1.7946
2015-04-30 04:00 |  | 4.6 | 332.5221 | -0.8973 | 0.2991
2015-04-30 05:00 |  | 13 | 332.5221 | -2.5922 | 1.0967
2015-04-30 06:00 |  | 18.8 | 332.2691 | -0.7976 | -0.997
2015-04-30 07:00 |  | 20.1 | 332.2691 | -1.6949 | -0.1994
2015-04-30 08:00 |  | 21.1 | 332.2691 | -2.0937 | -1.3958
2015-04-30 09:00 |  | 21.4 | 332.1004 | -1.994 | -1.7946
2015-04-30 10:00 |  | 19.7 | 331.9317 | -3.3898 | -2.3928
2015-04-30 11:00 |  | 18 | 331.9317 | -3.4895 | -2.5922
2015-04-30 12:00 |  | 21.3 | 331.9317 | -4.7856 | 0.1994
2015-04-30 13:00 |  | 17.6 | 331.8474 | -3.7886 | 0
2015-04-30 14:00 |  | 18.2 | 331.7631 | -0.8973 | -1.0967
2015-04-30 15:00 |  | 17.8 | 331.9317 | -3.4895 | -0.1994
2015-04-30 16:00 |  | 17 | 331.9317 | -3.3898 | 0.0997
2015-04-30 17:00 |  | 14.6 | 332.0161 | 0.2991 | 0.8973
2015-04-30 18:00 |  | 11.8 | 332.2691 | -4.2871 | -3.7886
2015-04-30 19:00 |  | 9.2 | 332.3534 | -2.1934 | -0.4985
2015-04-30 20:00 |  | 7.2 | 332.6064 | -0.8973 | 0.6979
2015-04-30 21:00 |  | 8.2 | 332.6064 | -1.1964 | -1.0967
2015-04-30 22:00 |  | 7 | 332.7751 | -2.4925 | -3.3898
2015-04-30 23:00 |  | 6.7 | 332.8594 | -3.988 | -3.3898
2015-05-01 |  | 6.4 | 332.6064 | -1.7946 | -2.5922
2015-05-01 01:00 |  | 6.2 | 332.6064 | -2.991 | -0.7976
2015-05-01 02:00 |  | 6.3 | 332.4377 | -2.8913 | -2.4925
2015-05-01 03:00 |  | 6.4 | 332.2691 | -3.7886 | -4.0877
2015-05-01 04:00 |  | 6.4 | 332.1847 | -0.997 | -3.5892
2015-05-01 05:00 |  | 7.9 | 332.2691 | -4.4865 | -0.0997
2015-05-01 06:00 |  | 9.2 | 332.1004 | -4.3868 | -2.2931
2015-05-01 07:00 |  | 12.1 | 332.1847 | -2.5922 | -2.0937
2015-05-01 08:00 |  | 12.4 | 332.2691 | -5.5832 | -1.5952
2015-05-01 09:00 |  | 12.8 | 332.1004 | -2.2931 | -2.2931
2015-05-01 10:00 |  | 13.8 | 332.0161 | -1.4955 | -0.8973
2015-05-01 11:00 |  | 13.6 | 331.9317 | -3.1904 | -3.3898
2015-05-01 12:00 |  | 14.1 | 331.9317 | -3.0907 | -0.0997
2015-05-01 13:00 |  | 13.3 | 331.9317 | -2.7916 | -0.3988
2015-05-01 14:00 |  | 12.7 | 331.9317 | -2.0937 | -0.4985
2015-05-01 15:00 |  | 12.4 | 331.9317 | -1.7946 | -1.3958
2015-05-01 16:00 |  | 11.3 | 331.9317 | -2.7916 | -2.2931
2015-05-01 17:00 |  | 10.4 | 331.9317 | -2.5922 | -0.2991
2015-05-01 18:00 |  | 9.7 | 332.2691 | -0.8973 | -0.4985
2015-05-01 19:00 |  | 9.2 | 332.2691 | -3.3898 | -0.997
2015-05-01 20:00 |  | 9 | 332.6064 | 0.1994 | 0.2991
2015-05-01 21:00 |  | 8.7 | 332.7751 | -2.1934 | -0.997
2015-05-01 22:00 |  | 6.8 | 332.8594 | -2.8913 | -2.2931
2015-05-01 23:00 |  | 6.2 | 332.9437 | -2.6919 | -0.4985
2015-05-02 |  | 5.9 | 332.9437 | -0.4985 | -1.7946
2015-05-02 01:00 |  | 5.7 | 332.7751 | -4.1874 | -1.3958
2015-05-02 02:00 |  | 6.5 | 332.7751 | 0.1994 | -0.8973
2015-05-02 03:00 |  | 6.7 | 332.6064 | -0.7976 | -1.8943
2015-05-02 04:00 |  | 6.7 | 332.6064 | -4.0877 | -2.1934
2015-05-02 05:00 |  | 7.2 | 332.6064 | -1.0967 | -0.8973
2015-05-02 06:00 |  | 8.4 | 332.6064 | -1.994 | -1.7946
2015-05-02 07:00 |  | 9.9 | 332.6064 | -3.6889 | -2.3928
2015-05-02 08:00 |  | 11 | 332.5221 | -2.5922 | -3.1904
2015-05-02 09:00 |  | 12.3 | 332.3534 | -1.994 | -1.6949
2015-05-02 10:00 |  | 13.2 | 332.2691 | -3.988 | -0.8973
2015-05-02 11:00 |  | 14.3 | 331.9317 | -4.0877 | -1.994
2015-05-02 12:00 |  | 14.3 | 331.9317 | -2.7916 | -2.991
2015-05-02 13:00 |  | 14.6 | 331.5944 | -6.6799 | -3.7886
2015-05-02 14:00 |  | 12.8 | 331.3414 | -7.976 | -2.7916
2015-05-02 15:00 |  | 12.3 | 331.2571 | -5.2841 | -5.1844
2015-05-02 16:00 |  | 12.3 | 331.0041 | -7.5772 | -7.7766
2015-05-02 17:00 |  | 11.6 | 330.9197 | -6.3808 | -6.8793
2015-05-02 18:00 |  | 11.3 | 330.7511 | -8.973 | -6.1814
2015-05-02 19:00 |  | 10.9 | 330.5824 | -7.8763 | -6.0817
2015-05-02 20:00 |  | 11.1 | 330.5824 | -5.3838 | -2.8913
2015-05-02 21:00 |  | 10.2 | 330.2451 | -3.8883 | -3.8883
2015-05-02 22:00 |  | 10.9 | 329.9921 | -5.2841 | -6.2811
2015-05-02 23:00 |  | 11.2 | 329.5704 | -7.1784 | -4.8853
2015-05-03 |  | 11.3 | 329.4861 | -6.8793 | -6.8793
2015-05-03 01:00 |  | 11.6 | 329.0644 | -8.4745 | -8.8733
2015-05-03 02:00 |  | 12.2 | 328.6428 | -10.1694 | -7.976
2015-05-03 03:00 |  | 12.5 | 328.3898 | -7.5772 | -5.7826
2015-05-03 04:00 |  | 12.5 | 328.1368 | -7.7766 | -6.8793
2015-05-03 05:00 |  | 12.8 | 327.8838 | -3.7886 | -4.8853
2015-05-03 06:00 |  | 13.6 | 327.5465 | -4.2871 | -2.8913
2015-05-03 07:00 |  | 14.6 | 327.2935 | -4.1874 | -2.4925
2015-05-03 08:00 |  | 15.9 | 327.2091 | -1.7946 | -0.997
2015-05-03 09:00 |  | 16.1 | 326.8718 | -3.0907 | -1.7946
2015-05-03 10:00 |  | 17.8 | 326.8718 | -3.2901 | -0.5982
2015-05-03 11:00 |  | 18.9 | 327.2091 | 0.3988 | 0.6979
2015-05-03 12:00 |  | 22.5 | 327.2091 | -4.1874 | 0.7976
2015-05-03 13:00 |  | 22.3 | 327.2935 | -8.973 | -1.1964
2015-05-03 14:00 |  | 21.2 | 327.3778 | -5.0847 | 0.3988
2015-05-03 15:00 |  | 21.4 | 327.5465 | -7.976 | -2.0937
2015-05-03 16:00 |  | 19.3 | 327.7995 | -5.1844 | -0.4985
2015-05-03 17:00 |  | 16.6 | 327.8838 | -3.1904 | -0.6979
2015-05-03 18:00 |  | 15.7 | 328.2211 | -0.8973 | 2.0937
2015-05-03 19:00 |  | 14.9 | 328.3898 | 0.4985 | 0.997
2015-05-03 20:00 |  | 14.9 | 328.5584 | -2.6919 | -4.1874
2015-05-03 21:00 |  | 14.6 | 328.5584 | -1.7946 | -3.4895
2015-05-03 22:00 |  | 14.4 | 328.8114 | -4.7856 | -1.6949
2015-05-03 23:00 |  | 14.3 | 328.8958 | -3.4895 | -1.8943
2015-05-04 |  | 14.3 | 329.1488 | -2.6919 | -3.5892
2015-05-04 01:00 |  | 13.7 | 329.2331 | -1.8943 | -1.2961
2015-05-04 02:00 |  | 12 | 329.1488 | -4.8853 | -1.6949
2015-05-04 03:00 |  | 11.7 | 329.3174 | -2.1934
2015-05-04 04:00 |  | 12.5 | 329.5704 | -1.7946 | -1.994
2015-05-04 05:00 |  | 13.8 | 329.8234 | -2.991 | 1.6949
2015-05-04 06:00 |  | 23.4 | 330.0764 | -11.0667 | 0.4985
2015-05-04 07:00 |  | 25.9 | 330.2451 | -2.5922 | -1.6949
2015-05-04 08:00 |  | 27.4 | 330.2451 | -2.6919 | -1.6949
2015-05-04 09:00 |  | 27.4 | 330.2451 | -1.2961 | 0.997
2015-05-04 10:00 |  | 25.7 | 330.1608 | -5.5832 | -2.2931
2015-05-04 11:00 |  | 25.5 | 329.9921 | -6.979 | -1.0967
2015-05-04 12:00 |  | 24.3 | 329.9078 | 0.0997 | -1.6949
2015-05-04 13:00 |  | 23.1 | 329.8234 | 0.6979 | -1.5952
2015-05-04 14:00 |  | 19.9 | 329.5704 | -2.991 | -2.991
2015-05-04 15:00 |  | 18.6 | 329.2331 | -1.6949 | -1.4955
2015-05-04 16:00 |  | 16.8 | 328.9801 | -1.7946 | -3.4895
2015-05-04 17:00 |  | 16.2 | 328.6428 | -3.5892 | -3.7886
2015-05-04 18:00 |  | 15.1 | 328.2211 | -4.5862 | -4.2871
2015-05-04 19:00 |  | 13.6 | 327.8838 | -2.5922 | -3.3898
2015-05-04 20:00 |  | 13.1 | 327.4621 | -2.991 | -7.4775
2015-05-04 21:00 |  | 12.7 | 326.9561 | -4.5862 | -5.0847
2015-05-04 22:00 |  | 12.8 | 326.3658 | -6.4805 | -6.2811
2015-05-04 23:00 |  | 13.6 | 325.8598 | -6.8793 | -8.5742
2015-05-05 |  | 13.4 | 325.4382 | -5.7826 | -3.988
2015-05-05 01:00 |  | 13.7 | 325.1008 | -5.3838 | -2.8913
2015-05-05 02:00 |  | 14.5 | 324.8478 | -3.8883 | -3.3898
2015-05-05 03:00 |  | 15.3 | 324.5948 | -0.997 | -1.8943
2015-05-05 04:00 |  | 15.4 | 324.5105 | -3.1904 | -2.5922
2015-05-05 05:00 |  | 15.3 | 324.5105 | -3.1904 | -1.8943
2015-05-05 06:00 |  | 15.5 | 324.6792 | -6.7796 | -1.2961
2015-05-05 07:00 |  | 16.3 | 324.8478 | -5.3838 | 0.0997
2015-05-05 08:00 |  | 16.1 | 325.3538 | -5.6829 | 4.985
2015-05-05 09:00 |  | 16.7 | 326.0285 | -5.7826 | -0.5982
2015-05-05 10:00 |  | 19.3 | 326.7031 | -6.0817 | -4.985
2015-05-05 11:00 |  | 20.3 | 327.1248 | -3.7886 | -1.8943
2015-05-05 12:00 |  | 19.3 | 327.7151 | 0.5982 | -1.0967
2015-05-05 13:00 |  | 19.1 | 328.1368 | -0.0997 | -0.0997
2015-05-05 14:00 |  | 18.7 | 328.2211 | -3.2901 | 0.1994
2015-05-05 15:00 |  | 18.1 | 328.5584 | -2.4925 | -1.1964
2015-05-05 16:00 |  | 16.4 | 328.5584 | -2.3928 | -0.7976
2015-05-05 17:00 |  | 15.5 | 328.6428 | -1.5952
2015-05-05 18:00 |  | 13.8 | 328.8958 | -0.7976 | -4.5862
2015-05-05 19:00 |  | 13 | 328.8958 | -2.8913 | -1.1964
2015-05-05 20:00 |  | 12.5 | 328.9801 | -0.7976 | 0.3988
2015-05-05 21:00 |  | 12.2 | 329.2331 | -2.0937 | -2.1934
2015-05-05 22:00 |  | 12.2 | 329.2331 | -2.7916 | 1.5952
2015-05-05 23:00 |  | 12.2 | 329.2331 | -1.4955 | -1.0967
2015-05-06 |  | 10.7 | 329.2331 | -1.0967 | -0.1994
2015-05-06 01:00 |  | 10.6 | 329.2331 | -2.6919 | -2.3928
2015-05-06 02:00 |  | 10.1 | 329.2331 | -2.8913 | -1.1964
2015-05-06 03:00 |  | 9.6 | 329.2331 | -4.3868 | -2.1934
2015-05-06 04:00 |  | 10.2 | 329.0644 | -2.0937 | -5.3838
2015-05-06 05:00 |  | 12.9 | 329.2331 | -1.8943 | -1.7946
2015-05-06 06:00 |  | 11.3 | 329.2331 | 0.2991 | -0.8973
2015-05-06 07:00 |  | 18.5 | 329.4018 | -2.4925 | -0.1994
2015-05-06 08:00 |  | 19.4 | 329.2331 | -3.2901 | 0.0997
2015-05-06 09:00 |  | 13.3 | 329.2331 | -4.985 | -10.0697
2015-05-06 10:00 |  | 18.2 | 329.2331 | -3.3898 | -7.2781
2015-05-06 11:00 |  | 16.4 | 329.2331 | 0.0997 | -0.5982
2015-05-06 12:00 |  | 18.4 | 329.4018 | 2.991 | -0.7976
2015-05-06 13:00 |  | 13.7 | 329.6548 | -0.8973 | -1.6949
2015-05-06 14:00 |  | 16.9 | 329.9078 | -3.2901 | 0.6979
2015-05-06 15:00 |  | 14 | 329.9078 | -1.5952 | 1.1964
2015-05-06 16:00 |  | 13.6 | 330.1608 | -2.8913 | 0.0997
2015-05-06 17:00 |  | 13.6 | 330.5824 | -2.8913 | -1.5952
2015-05-06 18:00 |  | 13 | 330.9197 | -2.5922 | -1.0967
2015-05-06 19:00 |  | 12.7 | 331.2571 | -1.4955 | -2.0937
2015-05-06 20:00 |  | 12.7 | 331.6787 | 0.7976 | -0.0997
2015-05-06 21:00 |  | 12.3 | 331.9317 | -1.4955 | -0.7976
2015-05-06 22:00 |  | 11.8 | 332.2691 | -3.6889 | 0.7976
2015-05-06 23:00 |  | 11.3 | 332.4377 | -2.5922 | 0.4985
2015-05-07 |  | 10.6 | 332.6064 | -3.3898 | -0.0997
2015-05-07 01:00 |  | 9.8 | 332.7751 | -2.4925 | 0.3988
2015-05-07 02:00 |  | 10.3 | 332.9437 | -1.0967 | 0.6979
2015-05-07 03:00 |  | 10.9 | 333.1967 | -0.997 | -0.4985
2015-05-07 04:00 |  | 11 | 333.4497 | -3.4895 | -0.0997
2015-05-07 05:00 |  | 16.3 | 333.6184 | -1.4955 | 0.3988
2015-05-07 06:00 |  | 20.5 | 333.6184 | -1.2961 | -0.8973
2015-05-07 07:00 |  | 18.9 | 333.8714 | -0.0997 | 0.8973
2015-05-07 08:00 |  | 20.4 | 333.9557 | -2.3928 | 0.1994
2015-05-07 09:00 |  | 24.3 | 333.9557 | -1.994 | 1.994
2015-05-07 10:00 |  | 24.5 | 333.9557 | -4.0877 | -0.7976
2015-05-07 11:00 |  | 24.1 | 333.787 | -5.2841 | -1.7946
2015-05-07 12:00 |  | 21.9 | 333.7027 | -7.4775 | -2.1934
2015-05-07 13:00 |  | 19.4 | 333.6184 | -3.0907 | -1.3958
2015-05-07 14:00 |  | 19.5 | 333.6184 | -0.2991 | -0.1994
2015-05-07 15:00 |  | 20.9 | 333.6184 | -5.5832 | -3.2901
2015-05-07 16:00 |  | 18.5 | 333.6184 | -3.8883 | -4.3868
2015-05-07 17:00 |  | 15.9 | 333.6184 | -2.7916 | -3.2901
2015-05-07 18:00 |  | 13.9 | 333.7027 | -3.4895 | -0.8973
2015-05-07 19:00 |  | 12.2 | 333.9557 | -2.7916 | -2.6919
2015-05-07 20:00 |  | 11.4 | 333.9557 | -1.3958 | -1.5952
2015-05-07 21:00 |  | 10.7 | 333.9557 | -1.3958 | -1.8943
2015-05-07 22:00 |  | 10 | 333.9557 | -1.3958 | -3.988
2015-05-07 23:00 |  | 9.5 | 333.9557 | -2.0937 | -1.7946
2015-05-08 |  | 8.8 | 333.9557 | -1.994 | -0.7976
2015-05-08 01:00 |  | 8.1 | 333.787 | -2.5922 | -0.997
2015-05-08 02:00 |  | 8.5 | 333.6184 | -3.0907 | -1.1964
2015-05-08 03:00 |  | 9.1 | 333.6184 | -2.8913 | -3.1904
2015-05-08 04:00 |  | 9.7 | 333.534 | -1.994 | -1.2961
2015-05-08 05:00 |  | 11.4 | 333.3654 | -1.2961 | -1.994
2015-05-08 06:00 |  | 12.3 | 333.6184 | -3.7886 | -2.2931
2015-05-08 07:00 |  | 14.5 | 333.4497 | -3.7886 | -1.8943
2015-05-08 08:00 |  | 17.4 | 333.2811 | -4.8853 | -1.6949
2015-05-08 09:00 |  | 17.7 | 333.1967 | -5.7826
2015-05-08 10:00 |  | 16.8 | 332.9437 | -7.0787
2015-05-08 11:00 |  | 20 | 332.8594 | -3.0907 | -0.7976
2015-05-08 12:00 |  | 19.2 | 332.6064 | -5.1844 | -0.4985
2015-05-08 13:00 |  | 16.3 | 332.6064 | -1.8943 | -1.6949
2015-05-08 14:00 |  | 15 | 332.6064 | -3.1904 | -2.991
2015-05-08 15:00 |  | 14.7 | 332.3534 | -1.8943 | -2.4925
2015-05-08 16:00 |  | 14.3 | 332.2691 | -1.994 | -6.2811
2015-05-08 17:00 |  | 15.2 | 332.2691 | -9.6709 | -3.8883
2015-05-08 18:00 |  | 14.4 | 332.0161 | -1.994 | -3.4895
2015-05-08 19:00 |  | 14.1 | 331.9317 | -1.4955 | -1.7946
2015-05-08 20:00 |  | 13.8 | 331.9317 | -4.0877 | -3.2901
2015-05-08 21:00 |  | 14.1 | 331.9317 | -3.5892 | -1.6949
2015-05-08 22:00 |  | 14.2 | 331.9317 | -3.988 | -3.7886
2015-05-08 23:00 |  | 14.2 | 331.9317 | -4.2871 | -2.0937
2015-05-09 |  | 13.6 | 331.8474 | -4.7856 | -2.3928
2015-05-09 01:00 |  | 13.6 | 331.9317 | -3.5892 | -0.6979
2015-05-09 02:00 |  | 12.8 | 332.1004 | -2.991 | -2.8913
2015-05-09 03:00 |  | 12.4 | 332.1847 | -5.1844 | 0.4985
2015-05-09 04:00 |  | 12.9 | 332.3534 | -7.2781 | -0.7976
2015-05-09 05:00 |  | 16 | 332.6064 | -2.7916 | -1.4955
2015-05-09 06:00 |  | 16.5 | 332.8594 | -0.0997 | -1.1964
2015-05-09 07:00 |  | 16.9 | 332.9437 | -0.2991 | 0.997
2015-05-09 08:00 |  | 21.7 | 332.9437 | -5.6829 | -0.0997
2015-05-09 09:00 |  | 18.6 | 333.1967 | -3.5892 | 1.4955
2015-05-09 10:00 |  | 24.8 | 333.2811 | -10.8673 | 0.0997
2015-05-09 11:00 |  | 18.3 | 333.3654 | -1.4955 | 1.2961
2015-05-09 12:00 |  | 20.7 | 333.6184 | -1.1964 | 0.5982
2015-05-09 13:00 |  | 22.4 | 333.6184 | -5.7826 | 0.1994
2015-05-09 14:00 |  | 22.6 | 333.9557 | -3.0907 | -1.8943
2015-05-09 15:00 |  | 22.9 | 334.2087 | 1.6949 | -0.3988
2015-05-09 16:00 |  | 20.8 | 334.4617 | 0.6979 | -0.7976
2015-05-09 17:00 |  | 18.2 | 334.6304 | -1.6949 | 0.4985
2015-05-09 18:00 |  | 16.2 | 334.9677 | -2.5922 | 0.0997
2015-05-09 19:00 |  | 13.9 | 335.2207 | -3.1904 | -2.7916
2015-05-09 20:00 |  | 11.9 | 335.6424 | -0.8973 | -2.5922
2015-05-09 21:00 |  | 10.6 | 335.9797 | -4.2871 | -0.0997
2015-05-09 22:00 |  | 10 | 335.9797 | -0.2991 | -0.8973
2015-05-09 23:00 |  | 9.3 | 336.317 | -2.6919 | 0.2991
2015-05-10 |  | 8.7 | 336.317 | -2.5922 | -1.5952
2015-05-10 01:00 |  | 8.7 | 336.317 | -1.5952 | -1.1964
2015-05-10 02:00 |  | 8.4 | 336.317 | -1.6949 | -1.3958
2015-05-10 03:00 |  | 10 | 336.4857 | 0.6979 | 0.3988
2015-05-10 04:00 |  | 11.1 | 336.4013 | 0 | -2.6919
2015-05-10 05:00 |  | 13 | 336.6543 | -2.2931 | -2.7916
2015-05-10 06:00 |  | 16.8 | 336.6543 | -2.7916 | -1.8943
2015-05-10 07:00 |  | 23.4 | 336.6543 | -3.0907 | -1.3958
2015-05-10 08:00 |  | 27.4 | 336.6543 | -5.1844 | -0.3988
2015-05-10 09:00 |  | 27.2 | 336.317 | -2.2931 | -0.5982
2015-05-10 10:00 |  | 28.1 | 336.317 | -3.8883 | -1.1964
2015-05-10 11:00 |  | 26.3 | 336.317 | -1.3958 | -1.2961
2015-05-10 12:00 |  | 25.3 | 336.064 | -5.6829 | -2.4925
2015-05-10 13:00 |  | 24.1 | 335.9797 | -7.5772 | -0.0997
2015-05-10 14:00 |  | 22.7 | 335.9797 | -7.4775 | -4.0877
2015-05-10 15:00 |  | 22.6 | 335.811 | -4.5862 | -3.0907
2015-05-10 16:00 |  | 20.6 | 335.558 | -5.2841 | -3.7886
2015-05-10 17:00 |  | 19.2 | 335.305 | -3.0907 | -3.6889
2015-05-10 18:00 |  | 16.8 | 335.305 | -4.0877 | -2.6919
2015-05-10 19:00 |  | 15.2 | 335.305 | -5.1844 | -2.0937
2015-05-10 20:00 |  | 13.8 | 335.305 | -4.0877 | -2.4925
2015-05-10 21:00 |  | 13 | 335.305 | -2.8913 | -3.1904
2015-05-10 22:00 |  | 13 | 335.305 | -5.3838 | -2.3928
2015-05-10 23:00 |  | 13.3 | 335.1364 | -3.7886 | -4.1874
2015-05-11 |  | 13.2 | 334.8834 | -4.0877 | -4.0877
2015-05-11 01:00 |  | 13.3 | 334.6304 | -3.2901 | -2.1934
2015-05-11 02:00 |  | 13.4 | 334.3774 | -3.5892 | -3.7886
2015-05-11 03:00 |  | 13.5 | 334.293 | -4.3868 | -2.2931
2015-05-11 04:00 |  | 14.4 | 334.04 | -4.5862 | -1.5952
2015-05-11 05:00 |  | 16.3 | 334.04 | -2.7916 | -1.994
2015-05-11 06:00 |  | 18.1 | 334.293 | -1.4955 | -0.4985
2015-05-11 07:00 |  | 22.4 | 334.293 | -0.4985 | 0.2991
2015-05-11 08:00 |  | 22.7 | 334.293 | -15.2541 | -0.2991
2015-05-11 09:00 |  | 30.7 | 334.293 | -1.2961 | -1.8943
2015-05-11 10:00 |  | 30.2 | 334.293 | 0 | 0.1994
2015-05-11 11:00 |  | 30.7 | 334.293 | -4.8853 | -1.5952
2015-05-11 12:00 |  | 28.7 | 334.293 | -2.0937 | -0.7976
2015-05-11 13:00 |  | 28.1 | 334.293 | -5.6829 | -1.0967
2015-05-11 14:00 |  | 26.9 | 334.293 | -8.3748 | -2.4925
2015-05-11 15:00 |  | 24.6 | 333.9557 | -4.8853 | -1.4955
2015-05-11 16:00 |  | 23.2 | 334.2087 | -7.3778 | -3.2901
2015-05-11 17:00 |  | 20 | 334.04 | -5.4835 | -5.4835
2015-05-11 18:00 |  | 18 | 334.04 | -11.0667 | -2.7916
2015-05-11 19:00 |  | 16.1 | 334.293 | -5.3838 | -4.3868
2015-05-11 20:00 |  | 14.3 | 334.2087 | -3.1904 | -4.7856
2015-05-11 21:00 |  | 14.2 | 334.2087 | -4.1874 | -6.1814
2015-05-11 22:00 |  | 13.5 | 334.293 | -5.2841 | -3.7886
2015-05-11 23:00 |  | 13.1 | 334.293 | -1.7946 | -2.0937
2015-05-12 |  | 12.3 | 334.04 | -2.3928 | -2.4925
2015-05-12 01:00 |  | 11.6 | 333.9557 | -2.2931 | -1.6949
2015-05-12 02:00 |  | 10.8 | 333.9557 | -2.3928 | -3.3898
2015-05-12 03:00 |  | 10.2 | 333.9557 | -3.4895 | -0.2991
2015-05-12 04:00 |  | 11.4 | 333.9557 | -2.1934 | -2.0937
2015-05-12 05:00 |  | 13.6 | 333.9557 | -1.3958 | -1.3958
2015-05-12 06:00 |  | 14.6 | 334.293 | -3.4895 | -1.1964
2015-05-12 07:00 |  | 15.5 | 334.3774 | -4.7856 | -0.7976
2015-05-12 08:00 |  | 16.1 | 334.6304 | -1.2961 | -1.3958
2015-05-12 09:00 |  | 22.2 | 334.6304 | -3.2901 | -1.1964
2015-05-12 10:00 |  | 23.6 | 334.6304 | -0.997 | 0.1994
2015-05-12 11:00 |  | 22.2 | 334.6304 | -2.1934 | -0.7976
2015-05-12 12:00 |  | 22 | 334.6304 | -3.4895 | 0.5982
2015-05-12 13:00 |  | 23 | 334.6304 | -3.6889 | -2.0937
2015-05-12 14:00 |  | 22.5 | 334.8834 | -1.1964 | -1.1964
2015-05-12 15:00 |  | 23.3 | 334.8834 | -1.6949 | -0.6979
2015-05-12 16:00 |  | 21.4 | 334.8834 | -5.2841 | -2.4925
2015-05-12 17:00 |  | 18.1 | 334.9677 | -2.8913 | -1.8943
2015-05-12 18:00 |  | 15.9 | 335.1364 | -3.3898 | -16.6499
2015-05-12 19:00 |  | 13.9 | 335.3894 | -0.3988 | -7.0787
2015-05-12 20:00 |  | 11.6 | 335.6424 | -4.985 | -1.7946
2015-05-12 21:00 |  | 10.9 | 335.811 | -0.8973 | -1.3958
2015-05-12 22:00 |  | 9.9 | 335.9797 | -0.997 | 2.7916
2015-05-12 23:00 |  | 8.4 | 335.9797 | -1.4955 | -0.5982
2015-05-13 |  | 7.6 | 335.8954 | -1.6949 | -2.4925
2015-05-13 01:00 |  | 7.1 | 335.7267 | -0.4985 | -4.985
2015-05-13 02:00 |  | 6 | 335.6424 | -1.0967 | -1.6949
2015-05-13 03:00 |  | 5.8 | 335.6424 | 1.5952 | -0.997
2015-05-13 04:00 |  | 6.4 | 335.6424 | 0.6979 | -1.4955
2015-05-13 05:00 |  | 16.9 | 335.6424 | -1.7946 | -1.8943
2015-05-13 06:00 |  | 23.2 | 335.558 | -0.3988 | -2.3928
2015-05-13 07:00 |  | 24.5 | 335.305 | -3.2901 | -1.1964
2015-05-13 08:00 |  | 24.8 | 335.2207 | -5.1844 | 2.4925
2015-05-13 09:00 |  | 25.7 | 334.9677 | -6.6799 | -3.0907
2015-05-13 10:00 |  | 24.4 | 334.6304 | -4.1874 | -6.1814
2015-05-13 11:00 |  | 22.3 | 334.4617 | -5.5832 | -3.6889
2015-05-13 12:00 |  | 22 | 334.2087 | -9.2721 | -2.6919
2015-05-13 13:00 |  | 22.4 | 333.9557 | -6.3808 | -1.0967
2015-05-13 14:00 |  | 21.9 | 333.9557 | -3.5892 | -0.7976
2015-05-13 15:00 |  | 21.7 | 333.8714 | -3.1904 | -2.8913
2015-05-13 16:00 |  | 19.9 | 333.7027 | -0.0997 | -0.7976
2015-05-13 17:00 |  | 17 | 333.6184 | -0.1994 | -2.7916
2015-05-13 18:00 |  | 14.4 | 333.8714 | -1.7946 | 0.997
2015-05-13 19:00 |  | 12.6 | 334.04 | 1.1964 | -2.4925
2015-05-13 20:00 |  | 11.4 | 334.293 | -3.4895 | -3.2901
2015-05-13 21:00 |  | 10.6 | 334.293 | -3.3898 | -4.0877
2015-05-13 22:00 |  | 9.4 | 334.293 | -5.7826 | -4.7856
2015-05-13 23:00 |  | 9.1 | 334.293 | -5.7826 | -3.3898
2015-05-14 |  | 8.8 | 333.9557 | -6.1814 | -2.0937
2015-05-14 01:00 |  | 8.1 | 333.8714 | -8.4745 | -5.2841
2015-05-14 02:00 |  | 7.9 | 333.6184 | -4.0877 | -2.0937
2015-05-14 03:00 |  | 8 | 333.6184 | -4.3868 | -1.5952
2015-05-14 04:00 |  | 8.8 | 333.2811 | -4.7856 | -2.7916
2015-05-14 05:00 |  | 11.1 | 333.2811 | -2.991 | -1.6949
2015-05-14 06:00 |  | 11.8 | 333.0281 | -3.8883 | -17.2481
2015-05-14 07:00 |  | 11.8 | 332.8594 | -3.8883 | -15.0547
2015-05-14 08:00 |  | 12.2 | 332.6064 | -5.1844 | -4.0877
2015-05-14 09:00 |  | 10.8 | 332.4377 | -1.6949 | -22.1334
2015-05-14 10:00 |  | 10.7 | 332.1847 | -3.8883
2015-05-14 11:00 |  | 10.3 | 331.9317 | -3.1904 | -1.994
2015-05-14 12:00 |  | 9.6 | 331.8474 | -2.991 | -3.2901
2015-05-14 13:00 |  | 9.6 | 331.6787 | -2.4925 | -1.7946
2015-05-14 14:00 |  | 10.1 | 331.9317 | -3.7886 | -1.8943
2015-05-14 15:00 |  | 9.7 | 331.9317 | -2.5922 | -2.5922
2015-05-14 16:00 |  | 9.7 | 331.9317 | -3.1904 | 0.6979
2015-05-14 17:00 |  | 9.8 | 332.1004 | -4.5862 | -1.1964
2015-05-14 18:00 |  | 9.6 | 332.2691 | -2.7916 | -1.5952
2015-05-14 19:00 |  | 9.6 | 332.6064 | -2.991 | -2.2931
2015-05-14 20:00 |  | 9.6 | 332.7751 | -2.1934 | -0.7976
2015-05-14 21:00 |  | 9.7 | 333.0281 | -3.3898 | -0.6979
2015-05-14 22:00 |  | 9.4 | 333.2811 | -2.4925 | -0.5982
2015-05-14 23:00 |  | 9.3 | 333.4497 | -2.6919 | -3.3898
2015-05-15 |  | 9 | 333.6184 | -2.1934 | -0.997
2015-05-15 01:00 |  | 9.1 | 333.9557 | -3.0907 | -1.1964
2015-05-15 02:00 |  | 9 | 334.2087 | -3.3898 | -0.8973
2015-05-15 03:00 |  | 8.7 | 334.4617 | -4.985 | -5.1844
2015-05-15 04:00 |  | 8.5 | 334.7147 | -1.8943 | -2.8913
2015-05-15 05:00 |  | 8.8 | 334.9677 | -4.6859 | -2.0937
2015-05-15 06:00 |  | 11.3 | 335.305 | -4.3868 | 1.3958
2015-05-15 07:00 |  | 17.6 | 335.558 | -1.2961 | -2.8913
2015-05-15 08:00 |  | 19.4 | 335.6424 | -2.4925 | -1.994
2015-05-15 09:00 |  | 19.4 | 335.6424 | -2.0937 | 0.3988
2015-05-15 10:00 |  | 16.2 | 335.6424 | -4.4865 | -1.6949
2015-05-15 11:00 |  | 17.1 | 335.8954 | -2.7916 | -1.3958
2015-05-15 12:00 |  | 17.3 | 335.811 | -5.982 | 1.1964
2015-05-15 13:00 |  | 21 | 335.9797 | -3.7886 | 0.1994
2015-05-15 14:00 |  | 17.8 | 335.811 | -4.1874 | -0.3988
2015-05-15 15:00 |  | 21.3 | 335.6424 | -4.1874 | 2.4925
2015-05-15 16:00 |  | 19.1 | 335.6424 | -3.2901 | -8.3748
2015-05-15 17:00 |  | 16.6 | 335.6424 | -1.4955 | -3.5892
2015-05-15 18:00 |  | 15 | 335.6424 | -2.4925 | -3.2901
2015-05-15 19:00 |  | 13.8 | 335.6424 | -3.1904 | -2.4925
2015-05-15 20:00 |  | 13.1 | 335.6424 | -0.7976 | -1.2961
2015-05-15 21:00 |  | 12.3 | 335.6424 | -3.3898 | -5.2841
2015-05-15 22:00 |  | 11.7 | 335.6424 | -5.3838 | -3.7886
2015-05-15 23:00 |  | 11.6 | 335.6424 | -7.5772 | -3.2901
2015-05-16 |  | 12.3 | 335.4737 | -7.3778 | -4.0877
2015-05-16 01:00 |  | 12.9 | 335.305 | -5.2841 | -4.3868
2015-05-16 02:00 |  | 13.1 | 335.305 | -4.4865 | -3.2901
2015-05-16 03:00 |  | 13.4 | 335.2207 | -4.985 | -2.7916
2015-05-16 04:00 |  | 13.7 | 335.2207 | -2.991 | 1.7946
2015-05-16 05:00 |  | 14 | 335.305 | -2.7916 | -1.8943
2015-05-16 06:00 |  | 16.1 | 335.3894 | -3.3898 | -1.0967
2015-05-16 07:00 |  | 20.9 | 335.6424 | -4.5862 | 1.0967
2015-05-16 08:00 |  | 22.3 | 335.6424 | -8.973 | -2.991
2015-05-16 09:00 |  | 24.2 | 335.7267 | -22.7316 | 0.1994
2015-05-16 10:00 |  | 24.3 | 335.9797 | -4.3868 | 1.994
2015-05-16 11:00 |  | 22.5 | 336.2327 | -6.7796 | 1.0967
2015-05-16 12:00 |  | 23.5 | 336.317 | -7.6769 | -0.997
2015-05-16 13:00 |  | 23.5 | 336.317 | -3.8883 | 2.4925
2015-05-16 14:00 |  | 22.4 | 336.4013 | -5.1844 | -0.6979
2015-05-16 15:00 |  | 24 | 336.6543 | -4.4865 | -7.2781
2015-05-16 16:00 |  | 21.5 | 336.6543 | -4.3868 | -10.5682
2015-05-16 17:00 |  | 19.1 | 336.6543 | -6.5802 | -10.1694
2015-05-16 18:00 |  | 16.7 | 336.7387 | -13.8583 | -2.991
2015-05-16 19:00 |  | 15.1 | 336.9917 | -3.1904 | -6.5802
2015-05-16 20:00 |  | 13.7 | 337.2447 | -2.0937 | -3.4895
2015-05-16 21:00 |  | 12.5 | 337.329 | -3.1904 | -2.5922
2015-05-16 22:00 |  | 11.6 | 337.582 | -3.4895 | -1.6949
2015-05-16 23:00 |  | 10.6 | 337.6663 | -3.1904 | -1.3958
2015-05-17 |  | 9.1 | 337.6663 | -2.991 | -2.991
2015-05-17 01:00 |  | 8.4 | 337.4133 | -3.2901 | -0.5982
2015-05-17 02:00 |  | 7 | 337.582 | -1.3958 | -2.4925
2015-05-17 03:00 |  | 6.6 | 337.6663 | -2.1934 | -0.997
2015-05-17 04:00 |  | 9 | 337.6663 | -1.1964 | 0.5982
2015-05-17 05:00 |  | 15.1 | 337.6663 | -0.3988 | 0
2015-05-17 06:00 |  | 20.2 | 337.6663 | -1.8943 | -1.3958
2015-05-17 07:00 |  | 24.7 | 337.329 | -3.8883 | -12.0637
2015-05-17 08:00 |  | 25.8 | 337.1603 | -6.4805 | 1.6949
2015-05-17 09:00 |  | 27.4 | 336.9917 | -6.3808 | -0.7976
2015-05-17 10:00 |  | 25.2 | 336.7387 | -8.4745 | -1.1964
2015-05-17 11:00 |  | 23.6 | 336.57 | -2.7916 | -3.8883
2015-05-17 12:00 |  | 25.3 | 336.317 | -6.2811 | -1.8943
2015-05-17 13:00 |  | 25.1 | 335.9797 | -6.6799 | -1.1964
2015-05-17 14:00 |  | 21.7 | 335.9797 | -3.0907 | -3.7886
2015-05-17 15:00 |  | 22.1 | 335.7267 | -6.4805 | -2.2931
2015-05-17 16:00 |  | 19.3 | 335.558 | -5.3838 | -5.6829
2015-05-17 17:00 |  | 17.7 | 335.305 | -4.6859 | -4.6859
2015-05-17 18:00 |  | 15.8 | 335.052 | -3.5892 | -2.5922
2015-05-17 19:00 |  | 13.7 | 334.9677 | -2.991 | -2.991
2015-05-17 20:00 |  | 12 | 334.8834 | -1.6949 | -3.1904
2015-05-17 21:00 |  | 10.9 | 334.6304 | -3.5892 | -2.6919
2015-05-17 22:00 |  | 11.2 | 334.293 | -5.5832 | -2.2931
2015-05-17 23:00 |  | 11.4 | 334.1244 | -7.1784 | 1.8943
2015-05-18 |  | 10.9 | 333.787 | -8.5742 | -3.0907
2015-05-18 01:00 |  | 10.6 | 333.3654 | -6.0817 | 2.2931
2015-05-18 02:00 |  | 10.3 | 333.0281 | -5.2841 | -2.991
2015-05-18 03:00 |  | 10.4 | 332.6064 | -1.0967 | -0.8973
2015-05-18 04:00 |  | 10.6 | 332.1847 | -6.1814 | -4.8853
2015-05-18 05:00 |  | 11.4 | 331.7631 | -4.1874 | -2.6919
2015-05-18 06:00 |  | 12.3 | 331.3414 | -4.3868
2015-05-18 07:00 |  | 12.7 | 330.8354 | -4.0877
2015-05-18 08:00 |  | 13.3 | 330.3294 | -4.2871 | -2.7916
2015-05-18 09:00 |  | 13.8 | 329.7391 | -3.1904 | -1.8943
2015-05-18 10:00 |  | 15.2 | 329.4018 | -3.7886 | -2.5922
2015-05-18 11:00 |  | 17 | 329.1488 | -4.2871 | -4.2871
2015-05-18 12:00 |  | 19.1 | 328.8958 | -6.979
2015-05-18 13:00 |  | 17.6 | 329.0644 | -8.5742 | 0
2015-05-18 14:00 |  | 18.8 | 329.3174 | -8.0757 | -1.994
2015-05-18 15:00 |  | 17.5 | 329.2331 | -5.5832 | -4.0877
2015-05-18 16:00 |  | 17.7 | 329.2331 | -6.0817 | -2.2931
2015-05-18 17:00 |  | 14.9 | 329.2331 | -5.0847 | -4.2871
2015-05-18 18:00 |  | 12.7 | 329.2331 | -4.1874 | -2.8913
2015-05-18 19:00 |  | 11.1 | 329.5704 | -3.3898 | -4.1874
2015-05-18 20:00 |  | 11 | 329.5704 | -2.7916 | -0.1994
2015-05-18 21:00 |  | 9.5 | 329.5704 | 0 | -1.994
2015-05-18 22:00 |  | 9 | 329.5704 | -1.1964 | -1.0967
2015-05-18 23:00 |  | 8.5 | 329.5704 | -1.5952 | -0.0997
2015-05-19 |  | 7.9 | 329.4861 | -2.991 | -1.2961
2015-05-19 01:00 |  | 7.9 | 329.2331 | -1.1964 | 0.3988
2015-05-19 02:00 |  | 7.8 | 329.2331 | -0.1994 | -1.1964
2015-05-19 03:00 |  | 7.6 | 329.2331 | -1.4955 | -0.3988
2015-05-19 04:00 |  | 9.8 | 329.3174 | -1.994 | -0.0997
2015-05-19 05:00 |  | 15.9 | 329.4861 | -0.7976 | 0.5982
2015-05-19 06:00 |  | 20.9 | 329.5704 | -2.2931 | -1.7946
2015-05-19 07:00 |  | 21.8 | 329.5704 | -2.6919 | 0
2015-05-19 08:00 |  | 21.5 | 329.5704 | -3.0907 | -0.997
2015-05-19 09:00 |  | 22.5 | 329.5704 | -3.8883 | -3.1904
2015-05-19 10:00 |  | 21.2 | 329.5704 | 1.7946 | -0.6979
2015-05-19 11:00 |  | 15.4 | 329.6548 | -6.7796 | 2.3928
2015-05-19 12:00 |  | 21.7 | 329.9078 | -2.1934 | -0.2991
2015-05-19 13:00 |  | 14.7 | 329.9078 | -4.2871 | -3.5892
2015-05-19 14:00 |  | 15.3 | 329.9921 | -7.1784 | -1.994
2015-05-19 15:00 |  | 17.1 | 329.9078 | -1.0967 | 2.3928
2015-05-19 16:00 |  | 17.3 | 330.1608 | -5.6829 | 1.1964
2015-05-19 17:00 |  | 12.6 | 330.4138 | 2.5922 | 1.0967
2015-05-19 18:00 |  | 13.1 | 330.5824 | -5.3838 | -0.3988
2015-05-19 19:00 |  | 10.8 | 330.9197 | -4.8853 | -2.3928
2015-05-19 20:00 |  | 9.9 | 331.1727 | -3.2901 | 1.0967
2015-05-19 21:00 |  | 9.5 | 331.5101 | -2.6919 | -3.4895
2015-05-19 22:00 |  | 8.8 | 331.5944 | -2.8913 | -1.5952
2015-05-19 23:00 |  | 7.3 | 331.8474 | -3.1904 | -0.0997
2015-05-20 |  | 6.9 | 331.9317 | -2.2931 | -1.8943
2015-05-20 01:00 |  | 6.1 | 332.1004 | -2.2931 | 1.0967
2015-05-20 02:00 |  | 5.7 | 332.2691 | -1.4955 | -0.1994
2015-05-20 03:00 |  | 5.2 | 332.4377 | -2.7916 | -0.1994
2015-05-20 04:00 |  | 8 | 332.6064 | 1.2961 | 0.7976
2015-05-20 05:00 |  | 15 | 332.9437 | -0.0997 | -2.1934
2015-05-20 06:00 |  | 21.1 | 332.9437 | -1.2961 | 0.0997
2015-05-20 07:00 |  | 23.3 | 333.1967 | -1.8943 | 1.0967
2015-05-20 08:00 |  | 16.8 | 333.2811 | -2.0937 | -1.3958
2015-05-20 09:00 |  | 18.9 | 333.6184 | -0.997 | 0.5982
2015-05-20 10:00 |  | 18.8 | 333.787 | -1.994 | -0.6979
2015-05-20 11:00 |  | 18.6 | 333.9557 | -2.4925 | -0.997
2015-05-20 12:00 |  | 18.4 | 333.9557 | -3.6889 | 1.0967
2015-05-20 13:00 |  | 15.4 | 334.1244 | -1.2961 | 2.2931
2015-05-20 14:00 |  | 16.7 | 334.293 | -3.2901 | -2.8913
2015-05-20 15:00 |  | 20.2 | 334.293 | -3.6889 | -0.8973
2015-05-20 16:00 |  | 18.1 | 334.546 | -1.3958 | -1.1964
2015-05-20 17:00 |  | 17.4 | 334.7147 | -1.5952 | -0.2991
2015-05-20 18:00 |  | 14.9 | 335.052 | -2.7916 | -1.6949
2015-05-20 19:00 |  | 12.8 | 335.3894 | -0.5982 | -1.2961
2015-05-20 20:00 |  | 10.1 | 335.7267 | -0.1994 | 0.6979
2015-05-20 21:00 |  | 9 | 335.9797 | -0.997 | -2.4925
2015-05-20 22:00 |  | 6.9 | 336.1483 | -4.1874 | 0.8973
2015-05-20 23:00 |  | 6.6 | 336.317 | -1.0967 | -1.3958
2015-05-21 |  | 5.8 | 336.317 | -1.3958 | -0.7976
2015-05-21 01:00 |  | 6 | 336.6543 | -2.5922
2015-05-21 02:00 |  | 5.5 | 336.6543 | -3.3898 | -1.3958
2015-05-21 03:00 |  | 5.2 | 336.6543 | -3.0907 | -1.4955
2015-05-21 04:00 |  | 8.5 | 336.6543 | -2.2931 | -0.7976
2015-05-21 05:00 |  | 16.5 | 336.9917 | -1.8943 | 0
2015-05-21 06:00 |  | 23.1 | 336.9917 | -1.5952 | -1.4955
2015-05-21 07:00 |  | 19.7 | 336.9917 | -1.8943 | 0.4985
2015-05-21 08:00 |  | 28.9 | 336.9917 | -3.2901 | 0.8973
2015-05-21 09:00 |  | 29.2 | 336.9917 | -3.2901 | 0.5982
2015-05-21 10:00 |  | 24.7 | 336.9917 | -3.3898 | -1.8943
2015-05-21 11:00 |  | 23.9 | 336.9917 | -2.6919 | -3.3898
2015-05-21 12:00 |  | 28.5 | 336.823 | -9.3718
2015-05-21 13:00 |  | 26.3 | 336.6543 | -14.4565 | -2.8913
2015-05-21 14:00 |  | 24.6 | 336.6543 | -5.3838 | -2.1934
2015-05-21 15:00 |  | 26.4 | 336.6543 | -3.4895 | -2.5922
2015-05-21 16:00 |  | 23.3 | 336.6543 | -6.4805 | -3.7886
2015-05-21 17:00 |  | 20.2 | 336.6543 | -1.3958 | -2.5922
2015-05-21 18:00 |  | 18.4 | 336.6543 | 1.5952 | 0.6979
2015-05-21 19:00 |  | 15.8 | 336.823 | -2.2931 | -3.2901
2015-05-21 20:00 |  | 14.1 | 336.9917 | -2.1934 | -4.0877
2015-05-21 21:00 |  | 13.5 | 337.076 | -4.5862 | -3.5892
2015-05-21 22:00 |  | 12.1 | 337.329 | -2.1934
2015-05-21 23:00 |  | 11.8 | 337.329 | -1.6949 | -2.991
2015-05-22 |  | 10.3 | 337.329 | -1.4955 | -7.8763
2015-05-22 01:00 |  | 8.9 | 337.329 | -3.2901 | -1.2961
2015-05-22 02:00 |  | 8.2 | 337.2447 | -3.1904 | -3.5892
2015-05-22 03:00 |  | 8 | 336.9917 | -3.0907 | -2.1934
2015-05-22 04:00 |  | 11.5 | 337.329 | -3.4895 | -2.1934
2015-05-22 05:00 |  | 14 | 337.2447 | -4.1874 | -1.8943
2015-05-22 06:00 |  | 16 | 336.9917 | -3.8883
2015-05-22 07:00 |  | 25.1 | 337.076 | -4.3868
2015-05-22 08:00 |  | 26.9 | 336.9917 | -4.1874
2015-05-22 09:00 |  | 31.9 | 336.823 | -5.982 | 4.2871
2015-05-22 10:00 |  | 29.3 | 336.6543 | -2.0937 | -3.6889
2015-05-22 11:00 |  | 28.1 | 336.4857
2015-05-22 12:00 |  | 25.6 | 336.317 | -0.5982
2015-05-22 13:00 |  | 27.3 | 336.317 | -3.8883 | 3.1904
2015-05-22 14:00 |  | 25.9 | 336.317 | -7.4775
2015-05-22 15:00 |  | 22 | 336.064 | -6.8793 | 0.997
2015-05-22 16:00 |  | 21.9 | 335.9797 | -5.5832 | -0.5982
2015-05-22 17:00 |  | 21 | 335.9797 | -5.6829 | -0.3988
2015-05-22 18:00 |  | 19.2 | 335.9797 | -4.8853 | 0.4985
2015-05-22 19:00 |  | 18.5 | 335.9797 | -4.985 | 2.0937
2015-05-22 20:00 |  | 17.9 | 335.9797 | -4.0877 | -0.997
2015-05-22 21:00 |  | 17.5 | 335.9797 | -5.6829 | 1.3958
2015-05-22 22:00 |  | 18.4 | 335.9797 | -4.2871 | 4.2871
2015-05-22 23:00 |  | 17.6 | 335.9797 | -5.4835 | 1.6949
2015-05-23 |  | 16.9 | 335.9797 | -6.4805
2015-05-23 01:00 |  | 16.6 | 335.9797 | -5.5832 | 0.1994
2015-05-23 02:00 |  | 16.3 | 335.9797 | -5.4835 | -11.6649
2015-05-23 03:00 |  | 15.6 | 335.9797 | -6.979 | -0.5982
2015-05-23 04:00 |  | 15.4 | 335.9797 | -6.6799 | 0.1994
2015-05-23 05:00 |  | 16.6 | 336.2327 | -7.5772 | -0.997
2015-05-23 06:00 |  | 18.9 | 336.317 | -6.4805 | -0.3988
2015-05-23 07:00 |  | 18.8 | 336.317 | -4.2871 | -0.1994
2015-05-23 08:00 |  | 20.1 | 336.317 | -5.7826 | -0.8973
2015-05-23 09:00 |  | 20.1 | 336.317 | -6.0817 | 2.6919
2015-05-23 10:00 |  | 14.5 | 336.4857 | -6.4805 | -2.6919
2015-05-23 11:00 |  | 14.5 | 336.6543 | -6.7796 | -3.988
2015-05-23 12:00 |  | 17.5 | 336.6543 | -9.6709 | -2.3928
2015-05-23 13:00 |  | 16.9 | 336.6543 | -15.8523 | -2.3928
2015-05-23 14:00 |  | 16.6 | 336.6543 | -11.7646 | -1.4955
2015-05-23 15:00 |  | 16.6 | 336.317 | -6.4805 | -1.1964
2015-05-23 16:00 |  | 15.9 | 336.317 | -3.5892 | -1.0967
2015-05-23 17:00 |  | 14.6 | 336.317 | -3.0907 | -5.7826
2015-05-23 18:00 |  | 13.6 | 336.317 | -4.4865 | -2.5922
2015-05-23 19:00 |  | 12.9 | 336.317 | -4.3868 | -0.0997
2015-05-23 20:00 |  | 12.4 | 336.4013 | -5.6829 | -0.5982
2015-05-23 21:00 |  | 12.1 | 336.4013 | -6.3808 | -1.2961
2015-05-23 22:00 |  | 11.9 | 336.317 | -4.7856 | -0.2991
2015-05-23 23:00 |  | 11.4 | 336.1483 | -6.1814 | -0.0997
2015-05-24 |  | 11.5 | 335.9797 | -4.4865 | -6.0817
2015-05-24 01:00 |  | 11.1 | 335.7267 | -4.1874 | -0.5982
2015-05-24 02:00 |  | 11.7 | 335.6424 | -4.6859 | -3.8883
2015-05-24 03:00 |  | 12 | 335.4737 | -5.1844 | -3.0907
2015-05-24 04:00 |  | 12.7 | 335.305 | -1.6949
2015-05-24 05:00 |  | 14.5 | 335.305 | -4.6859 | -1.0967
2015-05-24 06:00 |  | 19.2 | 335.305 | -5.4835 | -0.6979
2015-05-24 07:00 |  | 29.2 | 335.052 | -5.6829 | -0.6979
2015-05-24 08:00 |  | 30.9 | 334.9677 | -6.2811 | 0.8973
2015-05-24 09:00 |  | 32.8 | 334.8834 | -4.985 | 0.1994
2015-05-24 10:00 |  | 30.5 | 334.6304 | -4.4865 | -7.0787
2015-05-24 11:00 |  | 28.6 | 334.6304 | -4.3868 | -0.997
2015-05-24 12:00 |  | 27.4 | 334.293 | -8.973 | -0.8973
2015-05-24 13:00 |  | 25.4 | 334.293 | -8.7736 | -2.4925
2015-05-24 14:00 |  | 19.3 | 334.293 | -10.0697 | -2.0937
2015-05-24 15:00 |  | 18 | 334.293 | -10.2691 | -2.5922
2015-05-24 16:00 |  | 19.2 | 334.293 | -8.7736 | -2.6919
2015-05-24 17:00 |  | 18.6 | 334.293 | -8.3748 | -1.7946
2015-05-24 18:00 |  | 17.7 | 334.1244 | -8.1754 | -1.8943
2015-05-24 19:00 |  | 15.8 | 334.293 | -7.8763 | -2.0937
2015-05-24 20:00 |  | 16.4 | 334.293 | -6.3808 | -1.1964
2015-05-24 21:00 |  | 15.8 | 334.293 | -7.8763 | -1.4955
2015-05-24 22:00 |  | 14.5 | 334.6304 | -5.8823 | -1.7946
2015-05-24 23:00 |  | 13.7 | 334.6304 | -6.7796 | -3.988
2015-05-25 |  | 12.8 | 334.799 | -7.6769 | -2.991
2015-05-25 01:00 |  | 12.2 | 334.9677 | -4.7856 | -1.0967
2015-05-25 02:00 |  | 11.3 | 334.6304 | -6.3808 | -0.8973
2015-05-25 03:00 |  | 10.5 | 334.6304 | -5.2841 | -0.1994
2015-05-25 04:00 |  | 11.6 | 334.6304 | -4.6859 | -2.6919
2015-05-25 05:00 |  | 14.4 | 334.7147 | -5.5832 | 0
2015-05-25 06:00 |  | 20.6 | 334.6304 | -4.985 | 0.2991
2015-05-25 07:00 |  | 17.9 | 334.6304 | -4.6859 | 0.3988
2015-05-25 08:00 |  | 18 | 334.6304 | -6.979 | 0.997
2015-05-25 09:00 |  | 20 | 334.6304 | -5.982 | -2.6919
2015-05-25 10:00 |  | 21.1 | 334.6304 | -5.7826 | 0.4985
2015-05-25 11:00 |  | 19.4 | 334.6304 | -7.2781 | -1.4955
2015-05-25 12:00 |  | 19.3 | 334.6304 | -5.6829 | -3.0907
2015-05-25 13:00 |  | 19.2 | 334.6304 | -6.4805 | -0.7976
2015-05-25 14:00 |  | 18.2 | 334.4617 | -5.0847 | -1.6949
2015-05-25 15:00 |  | 18 | 334.546 | -8.3748 | -1.8943
2015-05-25 16:00 |  | 16.6 | 334.4617 | -5.7826 | -0.6979
2015-05-25 17:00 |  | 16.5 | 334.6304 | -5.3838 | -0.6979
2015-05-25 18:00 |  | 16 | 334.6304 | -4.985 | -1.3958
2015-05-25 19:00 |  | 15.6 | 334.799 | -4.8853 | 0.2991
2015-05-25 20:00 |  | 15.1 | 334.9677 | -5.8823 | -0.6979
2015-05-25 21:00 |  | 13.6 | 335.052 | -6.0817 | -0.1994
2015-05-25 22:00 |  | 12.3 | 335.305 | -6.979 | -1.4955
2015-05-25 23:00 |  | 13.6 | 335.305 | -9.97 | -0.5982
2015-05-26 |  | 12.4 | 335.305 | -6.3808
2015-05-26 01:00 |  | 11.7 | 335.305 | -5.4835 | -1.7946
2015-05-26 02:00 |  | 10 | 335.305 | -6.3808 | -0.7976
2015-05-26 03:00 |  | 10.7 | 335.3894 | -5.8823 | 0.4985
2015-05-26 04:00 |  | 12.2 | 335.6424 | -6.6799 | -0.4985
2015-05-26 05:00 |  | 14.1 | 335.6424 | -7.2781 | -1.7946
2015-05-26 06:00 |  | 15.7 | 335.7267 | -6.2811 | -1.6949
2015-05-26 07:00 |  | 22.3 | 335.7267 | -7.976 | -1.3958
2015-05-26 08:00 |  | 25.8 | 335.811 | -6.4805 | 0.1994
2015-05-26 09:00 |  | 27.7 | 335.9797 | -4.5862 | -0.4985
2015-05-26 10:00 |  | 27.1 | 335.9797 | -6.979 | 0.3988
2015-05-26 11:00 |  | 23.4 | 335.9797 | -3.7886 | -1.7946
2015-05-26 12:00 |  | 21.7 | 335.9797 | -5.7826 | -2.5922
2015-05-26 13:00 |  | 21.8 | 335.9797 | -5.4835 | -3.2901
2015-05-26 14:00 |  | 22 | 335.9797 | -5.5832 | 0.4985
2015-05-26 15:00 |  | 22 | 335.9797 | -4.5862 | -1.5952
2015-05-26 16:00 |  | 20.7 | 335.9797 | -6.7796 | -2.0937
2015-05-26 17:00 |  | 19.6 | 336.317 | -3.8883 | -0.997
2015-05-26 18:00 |  | 18.6 | 336.317 | -7.0787 | -2.0937
2015-05-26 19:00 |  | 16.2 | 336.4013 | -7.4775 | -2.4925
2015-05-26 20:00 |  | 14.8 | 336.6543 | -6.4805 | -1.7946
2015-05-26 21:00 |  | 13.4 | 336.6543 | -6.1814 | -2.2931
2015-05-26 22:00 |  | 12.1 | 336.823 | -6.4805 | -2.7916
2015-05-26 23:00 |  | 11 | 336.9917 | -5.6829 | -2.8913
2015-05-27 |  | 10.1 | 336.9917 | -2.5922 | 2.4925
2015-05-27 01:00 |  | 9.2 | 336.9917 | -3.988 | -2.0937
2015-05-27 02:00 |  | 8.5 | 336.9917 | -3.0907 | -4.6859
2015-05-27 03:00 |  | 7.4 | 336.9917 | -4.1874 | -3.1904
2015-05-27 04:00 |  | 12.2 | 336.9917 | -3.8883 | 1.6949
2015-05-27 05:00 |  | 15.6 | 336.9917 | -4.7856 | -0.997
2015-05-27 06:00 |  | 20.3 | 336.9917 | -3.5892 | -2.6919
2015-05-27 07:00 |  | 22.9 | 336.823 | -4.8853 | -3.8883
2015-05-27 08:00 |  | 26.8 | 336.6543 | -4.1874 | -1.8943
2015-05-27 09:00 |  | 28.7 | 336.4857 |  | -1.8943
2015-05-27 10:00 |  | 26.1 | 336.2327 | -0.0997 | -1.994
2015-05-27 11:00 |  | 24.9 | 335.9797 | -1.3958 | -2.1934
2015-05-27 12:00 |  | 27.6 | 335.6424 | -1.5952 | -3.5892
2015-05-27 13:00 |  | 26.1 | 335.305 | -3.8883 | -2.0937
2015-05-27 14:00 |  | 25.5 | 334.9677 | -2.7916 | -3.2901
2015-05-27 15:00 |  | 24.5 | 334.6304 | -2.2931 | -3.4895
2015-05-27 16:00 |  | 21.4 | 334.3774 | -1.8943 | -3.3898
2015-05-27 17:00 |  | 19 | 334.2087 | -1.7946 | -3.3898
2015-05-27 18:00 |  | 17.2 | 333.9557 | -1.8943 | -2.6919
2015-05-27 19:00 |  | 16.1 | 333.787 | -3.3898 | -2.6919
2015-05-27 20:00 |  | 14.7 | 333.6184 | -1.3958 | -2.7916
2015-05-27 21:00 |  | 13.9 | 333.4497 | -2.2931 | -2.6919
2015-05-27 22:00 |  | 14.4 | 333.2811 | -1.8943 | -1.3958
2015-05-27 23:00 |  | 13.6 | 333.2811 | -3.3898 | -3.5892
2015-05-28 |  | 12.4 | 333.2811 | -1.2961 | -4.7856
2015-05-28 01:00 |  | 13 | 333.1124 | -2.6919 | -1.4955
2015-05-28 02:00 |  | 13.2 | 332.9437 | -2.4925 | -2.7916
2015-05-28 03:00 |  | 13.7 | 332.6907 | -1.994 | -1.0967
2015-05-28 04:00 |  | 14.4 | 332.6907 | -1.3958 | -1.1964
2015-05-28 05:00 |  | 17.1 | 332.9437 | -0.3988 | -0.8973
2015-05-28 06:00 |  | 19.3 | 332.9437 | -0.7976 | -1.3958
2015-05-28 07:00 |  | 25.5 | 332.9437 | -0.5982 | -2.1934
2015-05-28 08:00 |  | 28.7 | 332.9437 | -1.8943 | -1.1964
2015-05-28 09:00 |  | 24.7 | 332.9437 | -0.6979 | -2.0937
2015-05-28 10:00 |  | 26.1 | 332.9437 | -1.2961 | -0.1994
2015-05-28 11:00 |  | 24.1 | 332.9437 | -1.4955 | -1.4955
2015-05-28 12:00 |  | 22.2 | 332.9437 | -1.1964 | -0.7976
2015-05-28 13:00 |  | 22.5 | 332.9437 | -1.7946 | 0
2015-05-28 14:00 |  | 21.8 | 332.9437 | -1.6949 | -1.4955
2015-05-28 15:00 |  | 21.2 | 332.9437 | -0.2991 | -2.6919
2015-05-28 16:00 |  | 20.6 | 332.8594 | -1.6949 | -4.3868
2015-05-28 17:00 |  | 18.5 | 332.6064 | -1.6949 | -1.3958
2015-05-28 18:00 |  | 16.7 | 332.6064 | -0.7976 | -0.7976
2015-05-28 19:00 |  | 15.1 | 332.6064 | -1.0967 | -1.0967
2015-05-28 20:00 |  | 13.8 | 332.6907 | -0.1994 | -1.5952
2015-05-28 21:00 |  | 13 | 332.9437 | -0.6979 | -2.4925
2015-05-28 22:00 |  | 11.9 | 332.9437 | -0.997 | -1.994
2015-05-28 23:00 |  | 11.2 | 332.6907 | -1.994 | -1.6949
2015-05-29 |  | 11.4 | 332.6064 | -1.8943 | -1.8943
2015-05-29 01:00 |  | 11.1 | 332.2691 | -2.1934 | -1.5952
2015-05-29 02:00 |  | 10.7 | 332.1847 | -1.7946 | -0.7976
2015-05-29 03:00 |  | 10.5 | 331.9317 | -2.3928 | -3.3898
2015-05-29 04:00 |  | 11 | 331.9317 | -1.7946 | -1.7946
2015-05-29 05:00 |  | 13.2 | 331.5944 | -1.2961 | -1.3958
2015-05-29 06:00 |  | 14 | 331.4257 | -3.1904 | -2.8913
2015-05-29 07:00 |  | 26 | 331.2571 | -3.0907 | -2.6919
2015-05-29 08:00 |  | 17.3 | 330.9197 | -3.5892 | -2.7916
2015-05-29 09:00 |  | 15.9 | 330.4138 | -2.991 | -2.6919
2015-05-29 10:00 |  | 14 | 330.2451 | -1.6949 | -0.4985
2015-05-29 11:00 |  | 13.1 | 330.1608 | -0.997 | -3.4895
2015-05-29 12:00 |  | 12.8 | 330.0764 | -1.3958 | -1.2961
2015-05-29 13:00 |  | 12.8 | 330.2451 | -1.6949 | -0.6979
2015-05-29 14:00 |  | 15.9 | 330.2451 | -1.5952 | -0.3988
2015-05-29 15:00 |  | 15.7 | 330.1608 | -0.3988 | -0.3988
2015-05-29 16:00 |  | 16 | 330.2451 | -0.2991 | -3.3898
2015-05-29 17:00 |  | 14.9 | 330.5824 | -0.4985 | -0.2991
2015-05-29 18:00 |  | 13.4 | 330.9197 | 0.5982 | 1.2961
2015-05-29 19:00 |  | 11.7 | 331.2571 | -0.7976 | -1.5952
2015-05-29 20:00 |  | 10.9 | 331.5101 | 0.2991 | 0
2015-05-29 21:00 |  | 9 | 331.6787 | -0.6979 | 0.8973
2015-05-29 22:00 |  | 8.4 | 331.9317 | -0.8973 | -1.5952
2015-05-29 23:00 |  | 7.7 | 331.9317 | -0.4985 | 0.3988
2015-05-30 |  | 6.8 | 332.1847 | -1.2961 | -0.4985
2015-05-30 01:00 |  | 6.2 | 332.1847 | -0.1994 | 1.4955
2015-05-30 02:00 |  | 6.3 | 332.2691 | -0.1994 | 0
2015-05-30 03:00 |  | 7.6 | 332.2691 | -1.5952 | 0.6979
2015-05-30 04:00 |  | 10 | 332.4377 | -0.0997 | 0.8973
2015-05-30 05:00 |  | 16.1 | 332.6064 | 0.5982 | 0.3988
2015-05-30 06:00 |  | 21.1 | 332.6064 | -1.0967 | 0.2991
2015-05-30 07:00 |  | 21 | 332.8594 | -0.7976 | -1.1964
2015-05-30 08:00 |  | 21.1 | 332.9437 | -2.2931 | 0.4985
2015-05-30 09:00 |  | 23.7 | 332.9437 | -0.1994 | -0.4985
2015-05-30 10:00 |  | 22.7 | 332.9437 | -1.3958 | -1.4955
2015-05-30 11:00 |  | 24.3 | 332.9437 | -1.0967 | -0.8973
2015-05-30 12:00 |  | 23.5 | 332.9437 | -3.0907 | 0
2015-05-30 13:00 |  | 23.1 | 333.0281 | -3.0907 | -0.3988
2015-05-30 14:00 |  | 23.3 | 332.9437 | -1.2961 | 1.6949
2015-05-30 15:00 |  | 21.8 | 332.9437 | -1.7946 | -1.1964
2015-05-30 16:00 |  | 19.2 | 332.9437 | 0.3988 | -0.6979
2015-05-30 17:00 |  | 17.7 | 332.6907 | -2.991 | -0.6979
2015-05-30 18:00 |  | 15.5 | 332.6064 | -0.6979 | -2.3928
2015-05-30 19:00 |  | 13.5 | 332.6064 | -1.4955 | -5.2841
2015-05-30 20:00 |  | 12.3 | 332.6064 | -1.5952 | -2.0937
2015-05-30 21:00 |  | 11.6 | 332.6064 | -1.3958 | -0.5982
2015-05-30 22:00 |  | 12.3 | 332.5221 | -0.997 | -1.1964
2015-05-30 23:00 |  | 12.6 | 332.2691 | -2.991 | -2.3928
2015-05-31 |  | 11.4 | 331.9317 | -2.8913 | -2.5922
2015-05-31 01:00 |  | 11.1 | 331.5944 | -2.2931 | -4.0877
2015-05-31 02:00 |  | 11.2 | 331.1727 | -2.7916 | -3.8883
2015-05-31 03:00 |  | 11.7 | 330.8354 | -2.8913 | -4.0877
2015-05-31 04:00 |  | 13.1 | 330.4981 | -2.5922 | -4.2871
2015-05-31 05:00 |  | 13.9 | 330.2451 | -2.2931 | -2.4925
2015-05-31 06:00 |  | 15 | 329.9078 | -1.8943 | -29.1124
2015-05-31 07:00 |  | 15.8 | 329.7391 | -1.5952 | -0.1994
2015-05-31 08:00 |  | 17.4 | 329.5704 | -1.0967 | -1.5952
2015-05-31 09:00 |  | 16.8 | 329.5704 | -1.1964 | -0.6979
2015-05-31 10:00 |  | 17.1 | 329.5704 | -0.5982 | -1.5952
2015-05-31 11:00 |  | 19 | 329.5704 | -1.0967 | -4.4865
2015-05-31 12:00 |  | 16.5 | 329.8234 | 0.2991 | -0.0997
2015-05-31 13:00 |  | 17.5 | 329.9078 | -2.1934 | -1.1964
2015-05-31 14:00 |  | 17.5 | 330.1608 | -0.997 | -3.8883
2015-05-31 15:00 |  | 17.7 | 330.3294 | -1.4955 | 1.2961
2015-05-31 16:00 |  | 16.7 | 330.5824 | -0.3988 | -1.4955
2015-05-31 17:00 |  | 15.7 | 330.8354 | 0.1994 | -0.3988
2015-05-31 18:00 |  | 13.9 | 331.1727 | -0.8973 | -11.3658
2015-05-31 19:00 |  | 11.8 | 331.6787 | -0.0997 | -9.3718
2015-05-31 20:00 |  | 10.5 | 332.1004 | -0.1994 | 1.3958
2015-05-31 21:00 |  | 9.2 | 332.3534 | -0.8973 | -1.6949
2015-05-31 22:00 |  | 8.9 | 332.6064 | 0.8973 | 1.0967
2015-05-31 23:00 |  | 8.2 | 332.8594 | -0.4985 | -0.7976
2015-06-01 |  | 7.7 | 332.9437 | -0.5982 | 0.2991
2015-06-01 01:00 |  | 7.5 | 333.0281 | -0.2991 | 0.7976
2015-06-01 02:00 |  | 8 | 333.2811 | 0.0997 | -0.0997
2015-06-01 03:00 |  | 7.7 | 333.2811 | -1.5952 | -0.8973
2015-06-01 04:00 |  | 9.6 | 333.2811 | -0.5982 | 0.4985
2015-06-01 05:00 |  | 11.4 | 333.2811 | -0.7976 | -3.2901
2015-06-01 06:00 |  | 14.4 | 333.3654 | -0.4985 | -0.6979
2015-06-01 07:00 |  | 20.9 | 333.6184 | -0.7976 | 0.3988
2015-06-01 08:00 |  | 24.9 | 333.3654 | -2.0937 | -2.3928
2015-06-01 09:00 |  | 24 | 333.2811 | -2.991 | -0.5982
2015-06-01 10:00 |  | 21.7 | 333.0281 | -2.3928 | -1.2961
2015-06-01 11:00 |  | 17.1 | 332.9437 | -1.2961 | -1.1964
2015-06-01 12:00 |  | 17.1 | 332.7751 | -3.1904 | -4.4865
2015-06-01 13:00 |  | 18.5 | 332.6064 | -0.7976 | 0.2991
2015-06-01 14:00 |  | 17.6 | 332.6064 | -0.5982 | -0.5982
2015-06-01 15:00 |  | 15.4 | 332.2691 | -0.2991 | -0.2991
2015-06-01 16:00 |  | 15.6 | 332.1004 | -3.3898 | -1.4955
2015-06-01 17:00 |  | 15.2 | 331.7631 | -2.8913 | -4.985
2015-06-01 18:00 |  | 14.3 | 331.4257 | -3.3898 | -0.997
2015-06-01 19:00 |  | 13.7 | 331.1727 | -2.7916 | -3.7886
2015-06-01 20:00 |  | 12.8 | 330.9197 | -2.2931 | -1.2961
2015-06-01 21:00 |  | 12.6 | 330.4981 | -1.5952 | -3.1904
2015-06-01 22:00 |  | 12.6 | 330.2451 | -1.994 | -3.7886
2015-06-01 23:00 |  | 13 | 329.8234 | -3.0907 | 1.8943
2015-06-02 |  | 13.3 | 329.4861 | -2.991 | -4.0877
2015-06-02 01:00 |  | 13.7 | 329.1488 | -0.1994 | -3.0907
2015-06-02 02:00 |  | 14.3 | 328.8958 | 0.1994 | -0.7976
2015-06-02 03:00 |  | 14.5 | 328.8114 | -1.2961 | 0.1994
2015-06-02 04:00 |  | 14.7 | 328.6428 | -1.5952 | -1.6949
2015-06-02 05:00 |  | 15.5 | 328.8114 | -1.3958 | 1.2961
2015-06-02 06:00 |  | 16 | 328.8958 | -0.5982 | -0.7976
2015-06-02 07:00 |  | 16.3 | 328.9801 | 0.997 | -2.1934
2015-06-02 08:00 |  | 17.1 | 329.2331 | -0.2991 | -0.8973
2015-06-02 09:00 |  | 19.8 | 329.2331 | 0.7976 | 0
2015-06-02 10:00 |  | 20 | 329.4018 | 0.5982 | 0.8973
2015-06-02 11:00 |  | 19.3 | 329.5704 | 0.0997 | 2.991
2015-06-02 12:00 |  | 20.9 | 329.5704 | 0.5982 | -1.4955
2015-06-02 13:00 |  | 22 | 329.9078 | -0.5982 | 0.997
2015-06-02 14:00 |  | 22.4 | 329.9078 | 0 | 1.1964
2015-06-02 15:00 |  | 23.7 | 330.2451 | -1.5952 | 0.2991
2015-06-02 16:00 |  | 21.6 | 330.2451 | -1.2961 | -3.4895
2015-06-02 17:00 |  | 19.1 | 330.4981 | 0.3988 | 2.1934
2015-06-02 18:00 |  | 17.6 | 330.9197 | -3.1904 | -0.7976
2015-06-02 19:00 |  | 15.6 | 331.2571 | -0.997 | 0.1994
2015-06-02 20:00 |  | 15.3 | 331.5944 | 3.6889
2015-06-02 21:00 |  | 13.9 | 331.8474 | -0.3988 | -4.7856
2015-06-02 22:00 |  | 13.4 | 332.1847 | -1.4955 | 0.0997
2015-06-02 23:00 |  | 14.2 | 332.5221 | -1.1964 | -1.5952
2015-06-03 |  | 13.3 | 332.6907 | 0 | -13.5592
2015-06-03 01:00 |  | 12.4 | 332.9437 | -0.0997 | 1.4955
2015-06-03 02:00 |  | 13.3 | 333.1124 | -0.6979 | -0.0997
2015-06-03 03:00 |  | 12 | 333.3654 | 0.4985 | -0.997
2015-06-03 04:00 |  | 13.7 | 333.6184 | 0.0997 | -0.4985
2015-06-03 05:00 |  | 15.9 | 333.9557 | 0.1994 | 0.6979
2015-06-03 06:00 |  | 23.1 | 334.2087 | 0.6979 | 0.997
2015-06-03 07:00 |  | 24.6 | 334.546 | 0.2991 | -0.6979
2015-06-03 08:00 |  | 26.8 | 334.8834 | 0.0997 | 1.3958
2015-06-03 09:00 |  | 24.2 | 335.052 | -0.2991 | 0.2991
2015-06-03 10:00 |  | 29.3 | 335.305 | 0.4985 | -0.5982
2015-06-03 11:00 |  | 24.7 | 335.558 | -1.6949 | -0.2991
2015-06-03 12:00 |  | 23.7 | 335.7267 | -0.1994 | 0.5982
2015-06-03 13:00 |  | 24.9 | 335.9797 | -1.3958 | -2.2931
2015-06-03 14:00 |  | 23.8 | 335.9797 | -1.994 | -0.997
2015-06-03 15:00 |  | 23.2 | 336.2327 | -1.0967 | 0.3988
2015-06-03 16:00 |  | 21.3 | 336.317 | -1.7946 | -2.0937
2015-06-03 17:00 |  | 20.3 | 336.317 | -1.1964 | 0.4985
2015-06-03 18:00 |  | 18.3 | 336.317 | 0.6979 | -1.6949
2015-06-03 19:00 |  | 15.3 | 336.4857 | -0.3988 | -3.2901
2015-06-03 20:00 |  | 12.4 | 336.7387 | -0.0997 | -0.7976
2015-06-03 21:00 |  | 10.5 | 336.9917 | 0.8973 | -2.0937
2015-06-03 22:00 |  | 9.6 | 336.9917 | -1.1964 | -2.2931
2015-06-03 23:00 |  | 8.8 | 336.9917 | -1.7946 | -0.3988
2015-06-04 |  | 7.9 | 337.2447 | -0.8973 | -0.7976
2015-06-04 01:00 |  | 7.1 | 337.076 | -1.8943 | -1.994
2015-06-04 02:00 |  | 6.7 | 337.329 | -1.1964 | -1.5952
2015-06-04 03:00 |  | 6.6 | 337.1603 | -2.8913 | -1.1964
2015-06-04 04:00 |  | 12.8 | 337.329 | -1.2961 | -0.4985
2015-06-04 05:00 |  | 19.4 | 337.329 | -0.4985 | -1.2961
2015-06-04 06:00 |  | 23.3 | 337.076 | -2.7916 | -2.991
2015-06-04 07:00 |  | 23.5 | 337.2447 | -2.4925 | -0.3988
2015-06-04 08:00 |  | 23.6 | 336.9917 | -2.4925 | 0.0997
2015-06-04 09:00 |  | 24 | 336.9073 | -3.988 | 2.5922
2015-06-04 10:00 |  | 23.7 | 336.6543 | -3.2901 | -1.994
2015-06-04 11:00 |  | 22.7 | 336.4857 | -1.994 | -2.1934
2015-06-04 12:00 |  | 23.9 | 336.317 | -1.5952 | -1.7946
2015-06-04 13:00 |  | 22.5 | 336.064 | -2.1934 | -1.994
2015-06-04 14:00 |  | 22.2 | 335.811 | -2.8913 | -2.991
2015-06-04 15:00 |  | 24.3 | 335.558 | -3.7886 | -5.3838
2015-06-04 16:00 |  | 21.7 | 335.305 | -4.6859 | -3.6889
2015-06-04 17:00 |  | 19.7 | 335.305 | -2.8913 | 0
2015-06-04 18:00 |  | 18.4 | 335.1364 | 1.6949 | -1.994
2015-06-04 19:00 |  | 16.6 | 334.9677 | -2.5922 | -5.2841
2015-06-04 20:00 |  | 14.9 | 334.9677 | -4.8853 | -4.985
2015-06-04 21:00 |  | 15 | 334.8834 | -4.3868 | -4.3868
2015-06-04 22:00 |  | 14.7 | 334.6304 | -7.2781 | -5.3838
2015-06-04 23:00 |  | 14.4 | 334.4617 | -7.0787 | -6.1814
2015-06-05 |  | 14.3 | 334.2087 | -9.1724 | -6.979
2015-06-05 01:00 |  | 13.7 | 333.9557 | -7.976 | -6.3808
2015-06-05 02:00 |  | 13.9 | 333.6184 | -8.2751 | -7.0787
2015-06-05 03:00 |  | 14.6 | 333.3654 | -8.5742 | -9.1724
2015-06-05 04:00 |  | 15 | 333.2811 | -7.7766 | -6.1814
2015-06-05 05:00 |  | 16 | 333.0281 | -7.3778 | -5.3838
2015-06-05 06:00 |  | 19.8 | 333.1124 | -6.2811 | -1.7946
2015-06-05 07:00 |  | 21.5 | 332.9437 | -10.3688 | -6.3808
2015-06-05 08:00 |  | 27.8 | 332.6064 | -9.4715 | -5.7826
2015-06-05 09:00 |  | 26.9 | 332.6064 | -3.988 | -1.5952
2015-06-05 10:00 |  | 34.4 | 332.9437 | -3.988 | -5.5832
2015-06-05 11:00 |  | 29.8 | 332.9437 | -7.7766 | -12.8613
2015-06-05 12:00 |  | 31.7 | 332.9437 | -6.2811 | -4.0877
2015-06-05 13:00 |  | 29.3 | 332.9437 | -6.7796 | -8.4745
2015-06-05 14:00 |  | 29.1 | 332.9437 | -3.6889 | -4.7856
2015-06-05 15:00 |  | 29.7 | 332.9437 | -3.5892 | -3.1904
2015-06-05 16:00 |  | 27.7 | 332.9437 | -3.3898 | -5.1844
2015-06-05 17:00 |  | 24.7 | 332.9437 | -3.5892 | -3.5892
2015-06-05 18:00 |  | 22.2 | 333.1967 | -0.2991 | -0.2991
2015-06-05 19:00 |  | 18 | 333.534 | -2.6919 | -4.4865
2015-06-05 20:00 |  | 15.6 | 333.9557 | -3.988 | -14.6559
2015-06-05 21:00 |  | 14.2 | 334.293 | -1.8943 | -3.7886
2015-06-05 22:00 |  | 13.3 | 334.4617 | -0.6979 | -1.1964
2015-06-05 23:00 |  | 12 | 334.7147 | -0.8973 | -0.5982
2015-06-06 |  | 11.6 | 334.9677 | -1.994 | 0.7976
2015-06-06 01:00 |  | 10.3 | 335.1364 | -1.0967 | -1.994
2015-06-06 02:00 |  | 9.4 | 335.305 | -1.3958 | -1.1964
2015-06-06 03:00 |  | 8.6 | 335.558 | -0.2991 | -2.7916
2015-06-06 04:00 |  | 14.6 | 335.6424 | -0.7976 | -0.4985
2015-06-06 05:00 |  | 19.3 | 335.8954 | -0.6979 | -0.2991
2015-06-06 06:00 |  | 24.2 | 335.9797 | 0 | -1.8943
2015-06-06 07:00 |  | 28 | 335.9797 | -0.8973 | -0.8973
2015-06-06 08:00 |  | 27.2 | 336.317 | -2.5922 | -0.1994
2015-06-06 09:00 |  | 27.2 | 336.317 | -1.5952 | 0.8973
2015-06-06 10:00 |  | 28.6 | 336.317 | -2.7916 | -1.5952
2015-06-06 11:00 |  | 25.5 | 336.317 | -0.7976 | -1.7946
2015-06-06 12:00 |  | 24.9 | 336.317 | -2.2931 | -1.6949
2015-06-06 13:00 |  | 25 | 336.317 | -3.2901 | -3.1904
2015-06-06 14:00 |  | 25 | 336.317 | -0.3988 | 0.0997
2015-06-06 15:00 |  | 26.5 | 336.317 | -0.3988 | -1.994
2015-06-06 16:00 |  | 23.4 | 336.317 | -1.7946 | -1.4955
2015-06-06 17:00 |  | 19.8 | 336.4013 | -1.8943 | -2.2931
2015-06-06 18:00 |  | 18.8 | 336.6543 | -2.2931 | -0.0997
2015-06-06 19:00 |  | 16.5 | 336.823 | -1.2961 | -2.0937
2015-06-06 20:00 |  | 14.7 | 337.1603 | -1.1964 | -2.6919
2015-06-06 21:00 |  | 12.6 | 337.4133 | 0.2991 | 0.2991
2015-06-06 22:00 |  | 11.6 | 337.6663 | 0.2991 | 0.2991
2015-06-06 23:00 |  | 11 | 337.9193 | -1.0967 | -1.5952
2015-06-07 |  | 10 | 338.0037 | -1.1964 | -0.7976
2015-06-07 01:00 |  | 8.8 | 338.0037 | 0.0997 | -1.0967
2015-06-07 02:00 |  | 7.5 | 338.341 | 0.0997 | 0.8973
2015-06-07 03:00 |  | 7.3 | 338.341 | -1.0967 | -1.4955
2015-06-07 04:00 |  | 14.3 | 338.341 | -0.3988 | 0.1994
2015-06-07 05:00 |  | 18 | 338.5097 | -1.2961 | -0.8973
2015-06-07 06:00 |  | 23.4 | 338.341 | -0.6979 | -0.1994
2015-06-07 07:00 |  | 23.7 | 338.594 | 0.0997 | 2.0937
2015-06-07 08:00 |  | 26.6 | 338.6783 | -2.991 | -0.2991
2015-06-07 09:00 |  | 27.8 | 338.6783 | -2.1934 | -1.1964
2015-06-07 10:00 |  | 26.9 | 338.6783 | -1.0967 | -0.997
2015-06-07 11:00 |  | 23.4 | 338.6783 | -0.7976 | -1.5952
2015-06-07 12:00 |  | 24.7 | 338.6783 | -0.0997 | -2.7916
2015-06-07 13:00 |  | 24.1 | 338.6783 | -2.8913 | -2.4925
2015-06-07 14:00 |  | 23.2 | 338.341 | -2.3928 | -2.4925
2015-06-07 15:00 |  | 24.4 | 338.341 | -2.2931 | -0.8973
2015-06-07 16:00 |  | 22.2 | 338.341 | -2.5922 | -3.2901
2015-06-07 17:00 |  | 19.9 | 338.341 | 0.3988 | -1.3958
2015-06-07 18:00 |  | 18.7 | 338.341 | 1.994 | -2.3928
2015-06-07 19:00 |  | 14.6 | 338.6783 | -1.3958 | 0.7976
2015-06-07 20:00 |  | 13.4 | 339.0156 | 1.1964 | -0.1994
2015-06-07 21:00 |  | 12.9 | 339.0156 | 2.2931 | -1.1964
2015-06-07 22:00 |  | 11.1 | 339.353 | -0.8973 | -1.4955
2015-06-07 23:00 |  | 8.8 | 339.353 | -0.5982 | -1.994
2015-06-08 |  | 8 | 339.353 | -3.0907 | -1.4955
2015-06-08 01:00 |  | 7.9 | 339.353 | -1.994 | -1.6949
2015-06-08 02:00 |  | 8.1 | 339.353 | -2.8913 | -2.1934
2015-06-08 03:00 |  | 8.2 | 339.353 | -3.8883 | -2.1934
2015-06-08 04:00 |  | 12.1 | 339.353 | -1.8943 | -5.3838
2015-06-08 05:00 |  | 16.1 | 339.353 | -2.7916 | -1.994
2015-06-08 06:00 |  | 23.7 | 339.353 | -0.1994 | -1.6949
2015-06-08 07:00 |  | 22.8 | 339.353 | -0.8973 | 0.5982
2015-06-08 08:00 |  | 21.4 | 339.353 | -1.6949 | 0.7976
2015-06-08 09:00 |  | 19.6 | 339.353 | -3.6889 | -2.2931
2015-06-08 10:00 |  | 21.5 | 339.0156 | -3.3898 | -4.4865
2015-06-08 11:00 |  | 21.7 | 339.0156 | -1.8943 | -1.2961
2015-06-08 12:00 |  | 19.2 | 339.0156 | -3.7886 | -1.5952
2015-06-08 13:00 |  | 16.2 | 339.0156 | -3.2901 | -1.6949
2015-06-08 14:00 |  | 17.6 | 338.6783 | -1.8943 | 0.5982
2015-06-08 15:00 |  | 16.1 | 338.6783 | 0 | -1.994
2015-06-08 16:00 |  | 16.2 | 338.6783 | -2.4925 | -2.1934
2015-06-08 17:00 |  | 14.6 | 339.0156 | -1.4955 | -1.3958
2015-06-08 18:00 |  | 13.5 | 339.0156 | -1.1964 | 0
2015-06-08 19:00 |  | 12.5 | 339.0156 | -0.7976 | -2.1934
2015-06-08 20:00 |  | 11.3 | 339.2686 | -1.3958 | -1.6949
2015-06-08 21:00 |  | 10.7 | 339.353 | -2.2931 | -1.994
2015-06-08 22:00 |  | 9.9 | 339.6903 | -0.7976 | -0.5982
2015-06-08 23:00 |  | 8.8 | 339.6903 | -1.6949 | -2.991
2015-06-09 |  | 8.4 | 339.353 | -0.8973 | -2.0937
2015-06-09 01:00 |  | 8.5 | 339.353 | -2.0937 | -2.1934
2015-06-09 02:00 |  | 8.5 | 339.353 | -0.6979 | -0.7976
2015-06-09 03:00 |  | 9.6 | 339.1 | -1.4955 | -1.3958
2015-06-09 04:00 |  | 10.1 | 339.2686 | -0.8973 | -1.1964
2015-06-09 05:00 |  | 11.5 | 339.353 | -0.2991 | -0.8973
2015-06-09 06:00 |  | 18.2 | 339.353 | -1.8943 | -1.2961
2015-06-09 07:00 |  | 18.8 | 339.353 | -1.7946 | -0.8973
2015-06-09 08:00 |  | 15.8 | 339.2686 | -2.0937 | -0.997
2015-06-09 09:00 |  | 17.4 | 339.2686 | -3.0907 | -2.4925
2015-06-09 10:00 |  | 17.9 | 339.1 | 0.4985 | -0.3988
2015-06-09 11:00 |  | 18.2 | 339.0156 | -1.2961 | 0.0997
2015-06-09 12:00 |  | 17.4 | 339.0156 | -1.994 | -2.2931
2015-06-09 13:00 |  | 16.8 | 339.0156 | -3.0907 | -3.2901
2015-06-09 14:00 |  | 16.4 | 338.847 | -1.7946 | -1.994
2015-06-09 15:00 |  | 16.8 | 338.6783 | -1.4955 | -0.4985
2015-06-09 16:00 |  | 16.1 | 338.5097 | -1.7946 | -1.8943
2015-06-09 17:00 |  | 14.7 | 338.4253 | -2.5922 | -1.7946
2015-06-09 18:00 |  | 13.7 | 338.5097 | -1.1964 | -1.7946
2015-06-09 19:00 |  | 12.8 | 338.6783 | 0.3988 | -1.0967
2015-06-09 20:00 |  | 12.2 | 338.847 | -1.0967 | -3.5892
2015-06-09 21:00 |  | 12.1 | 339.0156 | -1.2961 | -0.0997
2015-06-09 22:00 |  | 11.6 | 339.0156 | -1.3958 | -0.3988
2015-06-09 23:00 |  | 11.6 | 338.6783 | -3.2901 | -3.3898
2015-06-10 |  | 11.3 | 338.594 | -1.5952 | -0.8973
2015-06-10 01:00 |  | 11.1 | 338.4253 | -2.3928 | -2.991
2015-06-10 02:00 |  | 10.8 | 338.341 | -1.6949 | -0.7976
2015-06-10 03:00 |  | 11 | 338.2567 | -0.997 | -1.5952
2015-06-10 04:00 |  | 11.6 | 338.0037 | -2.7916 | -2.2931
2015-06-10 05:00 |  | 12.4 | 338.0037 | 0.4985 | -1.0967
2015-06-10 06:00 |  | 14.1 | 338.2567 | -1.6949 | 0.6979
2015-06-10 07:00 |  | 16.7 | 338.0037 | -2.8913 | -0.6979
2015-06-10 08:00 |  | 17.2 | 338.0037 | -0.1994 | 0.1994
2015-06-10 09:00 |  | 17.8 | 338.0037 | -0.997 | 1.0967
2015-06-10 10:00 |  | 17.2 | 337.9193 | -0.997 | -2.0937
2015-06-10 11:00 |  | 18.2 | 337.6663 | -1.3958 | -3.2901
2015-06-10 12:00 |  | 19.1 | 337.4977 | -3.1904 | -1.5952
2015-06-10 13:00 |  | 19.6 | 337.329 | -2.5922 | -5.1844
2015-06-10 14:00 |  | 19.8 | 337.076 | -2.6919 | -2.2931
2015-06-10 15:00 |  | 20.1 | 336.9917 | -1.7946 | -1.994
2015-06-10 16:00 |  | 18.6 | 336.7387 | -0.8973 | -3.6889
2015-06-10 17:00 |  | 17.7 | 336.6543 | -3.4895 | -3.5892
2015-06-10 18:00 |  | 16.4 | 336.6543 | -1.6949 | -1.1964
2015-06-10 19:00 |  | 14.7 | 336.6543 | -0.6979 | -1.8943
2015-06-10 20:00 |  | 13 | 336.6543 | -1.6949 | -0.4985
2015-06-10 21:00 |  | 12.4 | 336.6543 | -1.994 | -3.988
2015-06-10 22:00 |  | 11.4 | 336.6543 | -2.6919 | -2.6919
2015-06-10 23:00 |  | 10 | 336.57 | -1.5952 | -1.7946
2015-06-11 |  | 9.8 | 336.317 | -2.4925 | -0.6979
2015-06-11 01:00 |  | 10.3 | 336.1483 | -2.7916 | -2.5922
2015-06-11 02:00 |  | 9.6 | 335.9797 | -3.3898 | -2.6919
2015-06-11 03:00 |  | 10 | 335.7267 | -1.2961 | -0.2991
2015-06-11 04:00 |  | 12.3 | 335.558 | -2.991 | -3.0907
2015-06-11 05:00 |  | 15.6 | 335.305 | -1.5952 | 0.2991
2015-06-11 06:00 |  | 19.9 | 335.305 | -1.8943 | 0.6979
2015-06-11 07:00 |  | 22.1 | 335.305 | -1.994 | 0.4985
2015-06-11 08:00 |  | 25.1 | 334.9677 | -1.4955 | -1.5952
2015-06-11 09:00 |  | 25.4 | 334.9677 | -5.3838 | -1.8943
2015-06-11 10:00 |  | 23.9 | 334.6304 | -3.8883 | -3.8883
2015-06-11 11:00 |  | 23.4 | 334.3774 | -4.0877 | -4.8853
2015-06-11 12:00 |  | 24.1 | 334.2087 | -5.2841 | -2.5922
2015-06-11 13:00 |  | 23.6 | 333.9557 | -3.7886 | -3.3898
2015-06-11 14:00 |  | 23.1 | 333.787 | -5.2841 | -2.3928
2015-06-11 15:00 |  | 23.1 | 333.6184 | -3.6889 | -3.2901
2015-06-11 16:00 |  | 21.9 | 333.3654 | -5.4835 | -3.0907
2015-06-11 17:00 |  | 20.8 | 333.2811 | -2.7916 | -12.3628
2015-06-11 18:00 |  | 19.2 | 333.2811 | -3.3898 | -2.991
2015-06-11 19:00 |  | 17.6 | 333.0281 | -2.1934 | -1.4955
2015-06-11 20:00 |  | 16.1 | 332.9437 | -3.2901 | -2.6919
2015-06-11 21:00 |  | 15.1 | 332.9437 | -2.5922 | -4.6859
2015-06-11 22:00 |  | 14.6 | 332.9437 | -2.3928 | -3.988
2015-06-11 23:00 |  | 14 | 332.6907 | -3.3898 | -4.6859
2015-06-12 |  | 13.7 | 332.6064 | -4.3868 | -4.0877
2015-06-12 01:00 |  | 13.2 | 332.2691 | -5.1844 | -4.7856
2015-06-12 02:00 |  | 12.9 | 332.1004 | -3.6889 | 3.1904
2015-06-12 03:00 |  | 13.6 | 331.9317 | -3.4895 | -17.946
2015-06-12 04:00 |  | 15.1 | 331.9317 | -3.2901
2015-06-12 05:00 |  | 16.4 | 331.6787 | -2.5922 | -1.7946
2015-06-12 06:00 |  | 17.2 | 331.5944 | -1.994 | -15.1544
2015-06-12 07:00 |  | 21.1 | 331.5944 | -2.0937 | -3.7886
2015-06-12 08:00 |  | 26.2 | 331.5944 | -1.8943 | -2.0937
2015-06-12 09:00 |  | 25.8 | 331.5101 | -2.7916 | -4.1874
2015-06-12 10:00 |  | 25.9 | 331.2571 | -2.0937 | -6.1814
2015-06-12 11:00 |  | 27.5 | 331.1727 | -5.3838 | -12.6619
2015-06-12 12:00 |  | 26.7 | 330.9197 | -3.0907 | -16.1514
2015-06-12 13:00 |  | 27.3 | 330.9197 | -0.1994 | -5.5832
2015-06-12 14:00 |  | 25 | 330.5824 | -6.0817 | -17.4475
2015-06-12 15:00 |  | 25.5 | 330.4138 | -6.6799 | -5.3838
2015-06-12 16:00 |  | 23.9 | 330.2451 | -3.6889 | -3.7886
2015-06-12 17:00 |  | 24.3 | 330.2451 | -5.4835 | -7.5772
2015-06-12 18:00 |  | 20.2 | 330.2451 | -6.8793 | -8.0757
2015-06-12 19:00 |  | 19.3 | 330.2451 | -8.8733 | -6.1814
2015-06-12 20:00 |  | 18.2 | 330.2451 | -12.2631 | -12.6619
2015-06-12 21:00 |  | 18 | 330.2451 | -12.3628 | -16.3508
2015-06-12 22:00 |  | 17.2 | 330.2451 | -15.0547 | -18.3448
2015-06-12 23:00 |  | 16.5 | 330.1608 | -17.946 | -19.8403
2015-06-13 |  | 18.1 | 329.9078 | -18.0457 | -18.2451
2015-06-13 01:00 |  | 18.5 | 329.9078 | -17.7466 | -16.7496
2015-06-13 02:00 |  | 18 | 329.9921 | -13.4595 | -11.2661
2015-06-13 03:00 |  | 17 | 329.9921 | -11.6649 | -9.6709
2015-06-13 04:00 |  | 16.9 | 330.2451 | -10.967 | -8.7736
2015-06-13 05:00 |  | 16.6 | 330.4981 | -9.97 | -5.4835
2015-06-13 06:00 |  | 17.5 | 330.5824 | -6.7796 | -5.1844
2015-06-13 07:00 |  | 18.2 | 330.5824 | -4.4865 | -4.0877
2015-06-13 08:00 |  | 17.7 | 330.8354 | -3.988 | -11.5652
2015-06-13 09:00 |  | 17.8 | 330.9197 | -3.4895 | -1.8943
2015-06-13 10:00 |  | 18.4 | 331.1727 | -2.8913 | -2.991
2015-06-13 11:00 |  | 18.2 | 331.2571 | -1.8943 | -1.994
2015-06-13 12:00 |  | 20.8 | 331.2571 | -2.8913 | -4.4865
2015-06-13 13:00 |  | 22.4 | 331.3414 | -3.1904 | -6.1814
2015-06-13 14:00 |  | 25.5 | 331.2571 | -3.0907 | -3.4895
2015-06-13 15:00 |  | 25.2 | 331.2571 | -3.0907 | -5.1844
2015-06-13 16:00 |  | 23.1 | 331.2571 | -2.991 | -3.6889
2015-06-13 17:00 |  | 22 | 331.2571 | -2.5922 | -6.2811
2015-06-13 18:00 |  | 20.9 | 331.5101 | -2.1934 | -3.7886
2015-06-13 19:00 |  | 19.3 | 331.5944 | -3.6889 | -3.8883
2015-06-13 20:00 |  | 18.9 | 331.6787 | -0.7976 | -2.3928
2015-06-13 21:00 |  | 17.9 | 331.9317 | -0.7976 | -4.0877
2015-06-13 22:00 |  | 17.1 | 331.9317 | -1.8943 | -2.0937
2015-06-13 23:00 |  | 16.1 | 331.9317 | -3.4895 | -3.1904
2015-06-14 |  | 13.3 | 331.9317 | -4.6859 | -5.4835
2015-06-14 01:00 |  | 12.4 | 331.5944 | -4.3868 | -5.2841
2015-06-14 02:00 |  | 11.6 | 331.5944 | -3.1904 | -6.1814
2015-06-14 03:00 |  | 12.7 | 331.5944 | -4.0877 | -0.7976
2015-06-14 04:00 |  | 14.6 | 331.7631 | -3.7886 | -3.0907
2015-06-14 05:00 |  | 16.2 | 331.9317 | -4.3868 | -3.2901
2015-06-14 06:00 |  | 21 | 331.9317 | -4.2871 | -3.7886
2015-06-14 07:00 |  | 22.2 | 331.9317 | -2.4925 | -2.4925
2015-06-14 08:00 |  | 20.1 | 331.9317 | -6.3808 | -2.7916
2015-06-14 09:00 |  | 16.9 | 332.2691 | -6.0817 | -6.6799
2015-06-14 10:00 |  | 16.9 | 332.2691 | -5.3838 | -0.5982
2015-06-14 11:00 |  | 17.3 | 332.5221 | -4.4865 | -3.8883
2015-06-14 12:00 |  | 16.9 | 332.6064 | -6.2811 | -3.4895
2015-06-14 13:00 |  | 20.4 | 332.6064 | -5.2841 | -2.6919
2015-06-14 14:00 |  | 21.5 | 332.6064 | -3.1904 | -1.5952
2015-06-14 15:00 |  | 19.2 | 332.6064 | -1.0967 | -5.982
2015-06-14 16:00 |  | 19.2 | 332.6064 | -1.3958 | -1.994
2015-06-14 17:00 |  | 17 | 332.6907 | 0.4985 | 0.2991
2015-06-14 18:00 |  | 15.6 | 333.0281 | -0.4985 | -1.5952
2015-06-14 19:00 |  | 14.9 | 333.2811 | -1.3958 | -3.7886
2015-06-14 20:00 |  | 14.3 | 333.534 | -0.7976 | -1.994
2015-06-14 21:00 |  | 13.9 | 333.6184 | -0.4985 | -1.5952
2015-06-14 22:00 |  | 13.6 | 333.9557 | -1.8943 | -3.1904
2015-06-14 23:00 |  | 13.5 | 333.9557 | -1.0967 | -1.3958
2015-06-15 |  | 13.3 | 334.2087 | -1.1964 | -1.1964
2015-06-15 01:00 |  | 13.3 | 334.293 | -1.0967 | -1.6949
2015-06-15 02:00 |  | 12.9 | 334.293 | -1.6949 | -1.7946
2015-06-15 03:00 |  | 12.8 | 334.4617 | -1.0967 | -1.1964
2015-06-15 04:00 |  | 12.8 | 334.6304 | 0 | -15.6529
2015-06-15 05:00 |  | 13 | 334.9677 | -0.4985 | -0.6979
2015-06-15 06:00 |  | 13.6 | 335.1364 | -1.4955 | -0.1994
2015-06-15 07:00 |  | 15.5 | 335.305 | -1.8943 | 0.8973
2015-06-15 08:00 |  | 18.4 | 335.4737 | -0.6979 | 1.2961
2015-06-15 09:00 |  | 20.4 | 335.6424 | -0.6979 | -0.2991
2015-06-15 10:00 |  | 22.4 | 335.6424 | -0.1994 | 0.8973
2015-06-15 11:00 |  | 20.8 | 335.6424 | -1.994 | -0.997
2015-06-15 12:00 |  | 20.3 | 335.6424 | -2.2931 | -0.4985
2015-06-15 13:00 |  | 18.8 | 335.6424 | -2.991 | -2.3928
2015-06-15 14:00 |  | 18.1 | 335.6424 | -1.4955 | -0.7976
2015-06-15 15:00 |  | 17.9 | 335.6424 | -1.5952 | -0.7976
2015-06-15 16:00 |  | 16.9 | 335.6424 | -0.5982 | -1.1964
2015-06-15 17:00 |  | 16.2 | 335.6424 | -0.8973 | -1.0967
2015-06-15 18:00 |  | 14.9 | 335.9797 | -1.0967 | -1.4955
2015-06-15 19:00 |  | 13.7 | 336.064 | -0.997 | -2.6919
2015-06-15 20:00 |  | 12.3 | 336.317 | -1.4955 | -3.5892
2015-06-15 21:00 |  | 11.1 | 336.4857 | -2.5922 | -6.7796
2015-06-15 22:00 |  | 8.9 | 336.6543 | -1.0967 | -2.4925
2015-06-15 23:00 |  | 7.8 | 336.6543 | -0.997 | -4.5862
2015-06-16 |  | 7 | 336.6543 | -1.8943 | 0.3988
2015-06-16 01:00 |  | 6.9 | 336.6543 | -1.1964 | -0.3988
2015-06-16 02:00 |  | 6.8 | 336.6543 | -2.991 | -2.5922
2015-06-16 03:00 |  | 7.3 | 336.6543 | -1.8943 | -1.7946
2015-06-16 04:00 |  | 10.8 | 336.6543 | -2.0937 | -1.994
2015-06-16 05:00 |  | 13.5 | 336.7387 | -1.994 | -0.2991
2015-06-16 06:00 |  | 15.9 | 336.9073 | -1.3958 | -0.6979
2015-06-16 07:00 |  | 22.7 | 336.7387 | -1.0967 | 0.6979
2015-06-16 08:00 |  | 28.2 | 336.7387 | 0.2991 | 1.4955
2015-06-16 09:00 |  | 26.8 | 336.6543 | 1.1964 | -6.5802
2015-06-16 10:00 |  | 28.2 | 336.6543 | -2.0937 | -2.0937
2015-06-16 11:00 |  | 26.7 | 336.6543 | -3.2901 | -0.0997
2015-06-16 12:00 |  | 28.7 | 336.317 | -1.8943 | -2.1934
2015-06-16 13:00 |  | 26.3 | 336.317 | -3.5892 | -2.8913
2015-06-16 14:00 |  | 27.4 | 336.1483 | -1.6949 | -5.1844
2015-06-16 15:00 |  | 25.6 | 335.9797 | -2.0937 | -8.0757
2015-06-16 16:00 |  | 21.8 | 335.9797 | -3.8883 | -12.1634
2015-06-16 17:00 |  | 21.6 | 335.9797 | -1.2961 | 2.1934
2015-06-16 18:00 |  | 20 | 335.9797 | -0.3988 | 0
2015-06-16 19:00 |  | 18.7 | 335.9797 | -1.2961 | -4.0877
2015-06-16 20:00 |  | 17 | 336.1483 | 2.1934 | -0.2991
2015-06-16 21:00 |  | 16.4 | 336.2327 | -1.1964 | -0.2991
2015-06-16 22:00 |  | 16 | 336.317 | -3.5892 | -0.7976
2015-06-16 23:00 |  | 15.2 | 336.317 | -3.3898 | -6.979
2015-06-17 |  | 14.1 | 336.317 | -4.4865 | -1.3958
2015-06-17 01:00 |  | 13.1 | 336.317 | -3.5892 | -7.4775
2015-06-17 02:00 |  | 12.4 | 336.317 | -2.5922 | 0.6979
2015-06-17 03:00 |  | 12.6 | 336.317 | -2.0937 | -2.7916
2015-06-17 04:00 |  | 16.7 | 336.064 | -2.1934 | -2.3928
2015-06-17 05:00 |  | 21.1 | 335.9797 | -2.5922 | -0.0997
2015-06-17 06:00 |  | 28.5 | 335.9797 | -1.5952 | -3.3898
2015-06-17 07:00 |  | 30.6 | 335.9797 | -2.0937 | -1.2961
2015-06-17 08:00 |  | 31.1 | 335.8954 | -1.0967 | -2.8913
2015-06-17 09:00 |  | 33 | 335.6424 | -0.7976 | -3.2901
2015-06-17 10:00 |  | 32.6 | 335.6424 | -1.0967 | -0.8973
2015-06-17 11:00 |  | 31.5 | 335.3894 | 1.6949 | -3.988
2015-06-17 12:00 |  | 30.5 | 335.305 | 0.5982 | -9.8703
2015-06-17 13:00 |  | 29.6 | 335.305 | -4.2871 | 2.0937
2015-06-17 14:00 |  | 29.5 | 334.9677 | -4.2871 | -1.1964
2015-06-17 15:00 |  | 29.8 | 334.799 | -4.5862 | -0.7976
2015-06-17 16:00 |  | 27.8 | 334.6304 | -5.3838 | -4.4865
2015-06-17 17:00 |  | 25 | 334.6304 | -3.7886 | -6.0817
2015-06-17 18:00 |  | 23.9 | 334.6304 | -1.7946 | -5.5832
2015-06-17 19:00 |  | 22.4 | 334.6304 | -3.6889 | -1.7946
2015-06-17 20:00 |  | 21.2 | 334.6304 | -2.1934 | -0.7976
2015-06-17 21:00 |  | 20.8 | 334.6304 | -1.3958 | 1.4955
2015-06-17 22:00 |  | 19.8 | 334.6304 | -1.3958 | -0.5982
2015-06-17 23:00 |  | 18.9 | 334.6304 | -1.3958 | -4.4865
2015-06-18 |  | 18.8 | 334.293 | -3.0907 | -2.2931
2015-06-18 01:00 |  | 18.7 | 334.546 | -1.7946 | -1.3958
2015-06-18 02:00 |  | 18.3 | 334.6304 | -2.2931 | -2.991
2015-06-18 03:00 |  | 16.3 | 334.6304 | -7.976 | -6.1814
2015-06-18 04:00 |  | 16.5 | 334.6304 | -4.3868 | -3.3898
2015-06-18 05:00 |  | 18.1 | 334.9677 | -3.0907 | 1.994
2015-06-18 06:00 |  | 20 | 334.9677 | -1.0967 | -3.3898
2015-06-18 07:00 |  | 24.8 | 335.052 | -2.7916 | -0.6979
2015-06-18 08:00 |  | 27.1 | 334.9677 | -2.0937 | -4.7856
2015-06-18 09:00 |  | 25.7 | 334.9677 | -4.4865 | -3.0907
2015-06-18 10:00 |  | 27.6 | 334.9677 | -1.8943 | -1.1964
2015-06-18 11:00 |  | 24.9 | 334.9677 | -0.8973 | -3.1904
2015-06-18 12:00 |  | 27.8 | 334.8834 | -3.7886 | -1.0967
2015-06-18 13:00 |  | 25.3 | 334.7147 | -1.3958 | -0.4985
2015-06-18 14:00 |  | 26.2 | 334.6304 | -3.3898 | -6.0817
2015-06-18 15:00 |  | 26.6 | 334.6304 | -4.3868 | -3.4895
2015-06-18 16:00 |  | 23.7 | 334.6304 | -1.7946 | -3.6889
2015-06-18 17:00 |  | 22.2 | 334.6304 | -3.1904 | -0.2991
2015-06-18 18:00 |  | 21.1 | 334.546 | -2.5922 | 0.3988
2015-06-18 19:00 |  | 19.8 | 334.6304 | -1.4955 | -2.3928
2015-06-18 20:00 |  | 17.9 | 334.7147 | -2.3928 | -0.8973
2015-06-18 21:00 |  | 16.6 | 334.9677 | -3.988 | -2.2931
2015-06-18 22:00 |  | 15.4 | 334.9677 | -1.994 | -5.4835
2015-06-18 23:00 |  | 14.4 | 334.9677 | -1.4955 | -1.8943
2015-06-19 |  | 13.3 | 334.9677 | -2.6919 | -2.5922
2015-06-19 01:00 |  | 11.9 | 334.9677 | -2.4925 | -2.7916
2015-06-19 02:00 |  | 11 | 334.9677 | -1.6949 | 2.5922
2015-06-19 03:00 |  | 12.2 | 335.052 | -2.0937 | -2.5922
2015-06-19 04:00 |  | 15.4 | 335.305 | -1.0967 | -1.5952
2015-06-19 05:00 |  | 17.7 | 335.305 | -1.1964 | -1.6949
2015-06-19 06:00 |  | 20.9 | 335.305 | -1.6949 | -1.6949
2015-06-19 07:00 |  | 19.5 | 335.305 | -1.2961 | 3.0907
2015-06-19 08:00 |  | 19.1 | 335.305 | -3.988 | -1.7946
2015-06-19 09:00 |  | 18.1 | 335.305 | -1.4955 | 0
2015-06-19 10:00 |  | 20.9 | 335.4737 | -2.8913 | 0.8973
2015-06-19 11:00 |  | 22.3 | 335.4737 | -3.1904 | -2.0937
2015-06-19 12:00 |  | 22.6 | 335.305 | -2.7916 | -2.6919
2015-06-19 13:00 |  | 22.8 | 335.305 | -3.3898 | -1.2961
2015-06-19 14:00 |  | 24.1 | 335.1364 | -2.7916 | -1.7946
2015-06-19 15:00 |  | 25.7 | 334.9677 | -3.2901 | -3.8883
2015-06-19 16:00 |  | 23.4 | 334.799 | -1.994 | -3.7886
2015-06-19 17:00 |  | 21.4 | 334.7147 | -2.8913 | -2.6919
2015-06-19 18:00 |  | 21.1 | 334.6304 | -2.2931 | -0.8973
2015-06-19 19:00 |  | 18.7 | 334.6304 | -1.6949 | -1.5952
2015-06-19 20:00 |  | 16.9 | 334.9677 | -1.5952 | -0.997
2015-06-19 21:00 |  | 17.6 | 335.052 | -0.4985 | -1.3958
2015-06-19 22:00 |  | 15.8 | 335.305 | -2.0937 | -2.1934
2015-06-19 23:00 |  | 15 | 335.305 | -3.5892 | -3.3898
2015-06-20 |  | 13.6 | 335.305 | -2.3928 | -3.988
2015-06-20 01:00 |  | 12.8 | 335.305 | -2.8913 | -3.3898
2015-06-20 02:00 |  | 13.2 | 335.305 | -3.6889 | -1.4955
2015-06-20 03:00 |  | 13.6 | 335.305 | -2.6919 | -2.6919
2015-06-20 04:00 |  | 17.6 | 335.305 | -3.4895 | -1.6949
2015-06-20 05:00 |  | 17.9 | 335.305 | -4.2871 | -1.4955
2015-06-20 06:00 |  | 19.7 | 335.305 | -2.5922 | -2.3928
2015-06-20 07:00 |  | 24.7 | 335.305 | -2.2931 | -6.8793
2015-06-20 08:00 |  | 21.8 | 335.305 | -2.7916 | -1.5952
2015-06-20 09:00 |  | 24.2 | 335.305 | -3.6889 | -1.3958
2015-06-20 10:00 |  | 22 | 335.305 | -3.6889 | -3.988
2015-06-20 11:00 |  | 21.7 | 334.9677 | -2.4925 | -2.6919
2015-06-20 12:00 |  | 20 | 334.9677 | -1.7946 | 0
2015-06-20 13:00 |  | 22 | 334.6304 | -3.0907 | -4.1874
2015-06-20 14:00 |  | 23.7 | 334.6304 | -2.6919 | 0.4985
2015-06-20 15:00 |  | 22.8 | 334.293 | -2.2931 | -4.0877
2015-06-20 16:00 |  | 18.5 | 334.293 | -0.6979 | -1.3958
2015-06-20 17:00 |  | 19.3 | 334.293 | -1.3958 | -2.8913
2015-06-20 18:00 |  | 18.8 | 333.9557 | -3.2901 | -5.4835
2015-06-20 19:00 |  | 17.8 | 333.9557 | -2.6919 | -3.988
2015-06-20 20:00 |  | 17.6 | 333.9557 | -4.6859 | -3.2901
2015-06-20 21:00 |  | 16.4 | 333.9557 | -4.2871 | -6.2811
2015-06-20 22:00 |  | 16.7 | 333.9557 | -2.7916 | -3.0907
2015-06-20 23:00 |  | 16.8 | 333.787 | -3.0907 | -9.3718
2015-06-21 |  | 16.3 | 333.6184 | -3.988 | -2.8913
2015-06-21 01:00 |  | 15.4 | 333.6184 | -3.8883 | -3.7886
2015-06-21 02:00 |  | 14.8 | 333.3654 | -5.2841 | -3.1904
2015-06-21 03:00 |  | 14.9 | 333.2811 | -5.2841 | -3.4895
2015-06-21 04:00 |  | 15.6 | 333.2811 | -2.991 | -2.1934
2015-06-21 05:00 |  | 15.9 | 333.2811 | -2.991 | -4.1874
2015-06-21 06:00 |  | 17.4 | 333.2811 | -3.3898 | -1.7946
2015-06-21 07:00 |  | 22.7 | 333.2811 | -2.8913 | -1.8943
2015-06-21 08:00 |  | 19.8 | 333.2811 | -5.8823 | -2.6919
2015-06-21 09:00 |  | 20.8 | 333.2811 | -3.3898 | -4.1874
2015-06-21 10:00 |  | 25.7 | 332.9437 | -1.7946 | -2.3928
2015-06-21 11:00 |  | 23.7 | 333.1124 | -3.7886 | -4.4865
2015-06-21 12:00 |  | 23 | 332.9437 | -4.0877 | -1.994
2015-06-21 13:00 |  | 24.4 | 332.9437 | -2.3928 | -1.3958
2015-06-21 14:00 |  | 24.3 | 332.9437 | -5.1844 | -3.1904
2015-06-21 15:00 |  | 25.5 | 332.8594 | -2.1934 | -4.2871
2015-06-21 16:00 |  | 21.6 | 332.6064 | -1.8943 | -3.0907
2015-06-21 17:00 |  | 20.8 | 332.6064 | -2.4925 | -3.2901
2015-06-21 18:00 |  | 20.1 | 332.6064 | -0.8973 | -3.0907
2015-06-21 19:00 |  | 18.6 | 332.6064 | -0.3988 | -1.7946
2015-06-21 20:00 |  | 17.9 | 332.6064 | -2.6919 | -2.0937
2015-06-21 21:00 |  | 17.1 | 332.6064 | -0.8973 | -2.991
2015-06-21 22:00 |  | 15.5 | 332.6064 | -1.4955 | -2.991
2015-06-21 23:00 |  | 14.1 | 332.4377 | -0.7976 | -1.7946
2015-06-22 |  | 13.7 | 332.2691 | -2.2931 | -1.8943
2015-06-22 01:00 |  | 13.1 | 332.2691 | -1.6949 | -3.0907
2015-06-22 02:00 |  | 13.1 | 331.9317 | -0.997 | -2.1934
2015-06-22 03:00 |  | 12.1 | 331.9317 |  | -4.3868
2015-06-22 04:00 |  | 11.8 | 331.8474 | -4.1874 | -2.991
2015-06-22 05:00 |  | 13 | 331.5944 | -2.2931 | -2.8913
2015-06-22 06:00 |  | 14.3 | 331.5944 | -0.997 | -0.8973
2015-06-22 07:00 |  | 16.7 | 331.5101 | -2.3928 | -1.994
2015-06-22 08:00 |  | 24 | 331.2571 | -3.1904 | -2.3928
2015-06-22 09:00 |  | 17.1 | 331.0884 | -2.5922 | -1.0967
2015-06-22 10:00 |  | 17.8 | 330.9197 | -2.1934 | -1.7946
2015-06-22 11:00 |  | 18.2 | 330.9197 | -1.4955 | -3.0907
2015-06-22 12:00 |  | 23.3 | 330.7511 | -4.0877 | 0
2015-06-22 13:00 |  | 19 | 330.5824 | -5.6829 | -5.0847
2015-06-22 14:00 |  | 20.7 | 330.5824 | -3.3898 | -4.1874
2015-06-22 15:00 |  | 22.6 | 330.5824 | -2.3928 | -0.997
2015-06-22 16:00 |  | 19.2 | 330.8354 | -1.6949 | -2.991
2015-06-22 17:00 |  | 18.4 | 330.9197 | -1.0967 | -0.7976
2015-06-22 18:00 |  | 15 | 331.0884 | 0.6979 | 0.0997
2015-06-22 19:00 |  | 14.5 | 331.5101 | 0.997 | 0
2015-06-22 20:00 |  | 15 | 331.5944 | -0.8973 | -4.8853
2015-06-22 21:00 |  | 14.4 | 331.9317 | -0.6979 | -2.5922
2015-06-22 22:00 |  | 13.9 | 331.9317 | -0.8973 | -1.1964
2015-06-22 23:00 |  | 14.1 | 332.2691 |  | -0.8973
2015-06-23 |  | 14 | 332.2691 |  | -1.3958
2015-06-23 01:00 |  | 13.6 | 332.6064 |  | 0.6979
2015-06-23 02:00 |  | 13.5 | 332.7751 |  | -2.0937
2015-06-23 03:00 |  | 13.3 | 332.9437 |  | -0.2991
2015-06-23 04:00 |  | 13.9 | 333.1967 |  | -0.8973
2015-06-23 05:00 |  | 16.4 | 333.2811
2015-06-23 06:00 |  | 16.9 | 333.534 | -1.8943
2015-06-23 07:00 |  | 17.9 | 333.6184 | -1.7946 | -1.0967
2015-06-23 08:00 |  | 20.8 | 333.787 | -1.2961 | -1.3958
2015-06-23 09:00 |  | 21.4 | 333.9557 | -1.8943 | 0.997
2015-06-23 10:00 |  | 22.5 | 333.9557 | -1.0967 | -0.5982
2015-06-23 11:00 |  | 23.8 | 333.9557 | -1.994 | 0.3988
2015-06-23 12:00 |  | 23.4 | 333.9557 | -1.2961 | -4.985
2015-06-23 13:00 |  | 24 | 334.293 | -0.3988
2015-06-23 14:00 |  | 23.8 | 334.293 | -1.2961 | -1.2961
2015-06-23 15:00 |  | 26.6 | 334.293 | -1.4955 | -2.3928
2015-06-23 16:00 |  | 23.5 | 334.293 | -1.8943 | -1.2961
2015-06-23 17:00 |  | 21.7 | 334.293 | -1.4955 | -1.6949
2015-06-23 18:00 |  | 19.3 | 334.293 | -1.2961 | 0.3988
2015-06-23 19:00 |  | 17.7 | 334.293 | -1.4955 | -0.8973
2015-06-23 20:00 |  | 15.7 | 334.293 | 0.0997 | -1.8943
2015-06-23 21:00 |  | 14.7 | 334.6304 |  | -2.3928
2015-06-23 22:00 |  | 12.8 | 334.6304 |  | -2.0937
2015-06-23 23:00 |  | 11.6 | 334.6304 |  | -0.7976
2015-06-24 |  | 11.8 | 334.6304 |  | -2.5922
2015-06-24 01:00 |  | 11.4 | 334.6304 |  | -2.6919
2015-06-24 02:00 |  | 11.2 | 334.6304 |  | -3.1904
2015-06-24 03:00 |  | 11.2 | 334.6304 |  | -1.4955
2015-06-24 04:00 |  | 14.6 | 334.6304 |  | -3.6889
2015-06-24 05:00 |  | 18.8 | 334.6304 |  | -2.2931
2015-06-24 06:00 |  | 23 | 334.6304 |  | -1.2961
2015-06-24 07:00 |  | 24.1 | 334.6304 | -2.6919 | -0.6979
2015-06-24 08:00 |  | 30.1 | 334.8834 | -3.7886 | -2.1934
2015-06-24 09:00 |  | 35.1 | 334.6304 | -1.4955 | -2.4925
2015-06-24 10:00 |  | 30.8 | 334.6304 | -2.6919 | -3.4895
2015-06-24 11:00 |  | 30.1 | 334.6304 | -2.8913 | -4.8853
2015-06-24 12:00 |  | 30 | 334.6304 | -2.2931 | -0.0997
2015-06-24 13:00 |  | 29.2 | 334.4617 | -3.6889 | -2.4925
2015-06-24 14:00 |  | 29.4 | 334.3774 | -1.7946 | -7.6769
2015-06-24 15:00 |  | 28.9 | 334.293 | -2.991 | -5.982
2015-06-24 16:00 |  | 24.9 | 334.293 | -1.0967 | -2.3928
2015-06-24 17:00 |  | 22.7 | 334.3774 | -1.3958 | -1.3958
2015-06-24 18:00 |  | 20.9 | 334.6304 | -3.1904 | -0.4985
2015-06-24 19:00 |  | 19.4 | 334.6304 |  | -2.991
2015-06-24 20:00 |  | 16.6 | 334.7147 |  | -1.5952
2015-06-24 21:00 |  | 15.8 | 334.799 |  | -3.0907
2015-06-24 22:00 |  | 14.5 | 334.9677 |  | -0.4985
2015-06-24 23:00 |  | 13.3 | 334.9677 |  | -2.5922
2015-06-25 |  | 12.6 | 334.9677 |  | -3.7886
2015-06-25 01:00 |  | 12.3 | 334.9677 | -2.5922 | -3.7886
2015-06-25 02:00 |  | 13 | 334.9677 | -1.8943 | -2.5922
2015-06-25 03:00 |  | 12.3 | 334.9677 | -1.6949 | -0.4985
2015-06-25 04:00 |  | 15.9 | 334.9677 |  | -3.2901
2015-06-25 05:00 |  | 22.2 | 335.1364 | -1.3958 | -2.5922
2015-06-25 06:00 |  | 29.3 | 335.2207 | -3.0907 | -2.991
2015-06-25 07:00 |  | 32.4 | 335.305 | -0.0997 | -11.5652
2015-06-25 08:00 |  | 33.5 | 335.2207 | -4.4865 | -3.6889
2015-06-25 09:00 |  | 34.4 | 335.052 | -1.1964 | 3.4895
2015-06-25 10:00 |  | 33.9 | 335.052 | -1.7946 | -4.1874
2015-06-25 11:00 |  | 33.2 | 334.9677 | -3.1904 | -3.8883
2015-06-25 12:00 |  | 30.7 | 334.9677 | -0.997 | -4.985
2015-06-25 13:00 |  | 30.9 | 334.9677 | -2.7916 | -3.5892
2015-06-25 14:00 |  | 31.4 | 334.8834 | -7.5772 | -0.8973
2015-06-25 15:00 |  | 30.6 | 334.6304 | 4.4865 | -3.3898
2015-06-25 16:00 |  | 28.3 | 334.6304 | -2.7916 | -2.4925
2015-06-25 17:00 |  | 24.9 | 334.6304 | -1.5952 | -3.2901
2015-06-25 18:00 |  | 23 | 334.6304 | -4.2871 | -4.5862
2015-06-25 19:00 |  | 20.1 | 334.3774 |  | -1.4955
2015-06-25 20:00 |  | 18.6 | 334.6304 |  | -2.8913
2015-06-25 21:00 |  | 17.3 | 334.6304 |  | -2.4925
2015-06-25 22:00 |  | 16.7 | 334.546 |  | -2.0937
2015-06-25 23:00 |  | 15.1 | 334.546 |  | -16.4505
2015-06-26 |  | 14.2 | 334.293 | -2.4925 | -2.7916
2015-06-26 01:00 |  | 13.8 | 334.293 | -3.7886 | -4.7856
2015-06-26 02:00 |  | 13 | 334.04 | -5.4835 | -4.5862
2015-06-26 03:00 |  | 13.2 | 333.9557 | -1.994 | -1.994
2015-06-26 04:00 |  | 14.8 | 333.9557 | -3.0907 | -4.3868
2015-06-26 05:00 |  | 21.1 | 333.9557 | -1.5952 | -0.5982
2015-06-26 06:00 |  | 21.1 | 333.9557 |  | -3.4895
2015-06-26 07:00 |  | 24.7 | 333.9557 |  | -2.8913
2015-06-26 08:00 |  | 27.9 | 333.7027 |  | -4.4865
2015-06-26 09:00 |  | 28.5 | 333.6184 |  | -2.1934
2015-06-26 10:00 |  | 32.6 | 333.2811 | 0 | -1.7946
2015-06-26 11:00 |  | 32.9 | 333.1967 | -1.2961 | -3.8883
2015-06-26 12:00 |  | 34.4 | 332.9437 | -2.0937 | -0.3988
2015-06-26 13:00 |  | 32.8 | 332.8594 | -2.8913 | -3.4895
2015-06-26 14:00 |  | 33 | 332.8594 | -1.8943 | 1.3958
2015-06-26 15:00 |  | 29.9 | 332.9437 | -0.7976 | -0.7976
2015-06-26 16:00 |  | 25.8 | 332.9437 | -1.994 | -6.7796
2015-06-26 17:00 |  | 25.1 | 332.7751 | -3.4895 | -4.985
2015-06-26 18:00 |  | 23.1 | 332.6907 | -1.2961 | -2.8913
2015-06-26 19:00 |  | 21.9 | 332.9437 | -1.5952 | -3.5892
2015-06-26 20:00 |  | 20.3 | 332.9437 | -0.5982 | -0.3988
2015-06-26 21:00 |  | 19.7 | 332.9437 | -1.3958 | -2.0937
2015-06-26 22:00 |  | 19.2 | 332.9437 | -0.8973 | -3.1904
2015-06-26 23:00 |  | 17.4 | 332.9437 | -1.1964 | -3.8883
2015-06-27 |  | 15.7 | 333.2811 | -0.4985 | -1.6949
2015-06-27 01:00 |  | 14.5 | 333.2811 | -1.0967 | -1.5952
2015-06-27 02:00 |  | 13.8 | 333.2811 | -0.1994 | -8.5742
2015-06-27 03:00 |  | 13.7 | 333.6184 | -0.8973
2015-06-27 04:00 |  | 15.2 | 333.6184 | 0.0997 | -10.1694
2015-06-27 05:00 |  | 20.1 | 333.8714 | 0.1994 | -3.2901
2015-06-27 06:00 |  | 27.7 | 333.9557 | -0.2991 | 1.2961
2015-06-27 07:00 |  | 31.7 | 333.9557 | 0.4985 | 0.8973
2015-06-27 08:00 |  | 35 | 334.1244 | -1.0967 | -0.1994
2015-06-27 09:00 |  | 32.4 | 334.293 | -1.2961 | -1.6949
2015-06-27 10:00 |  | 32.1 | 334.293 | -1.1964 | 0
2015-06-27 11:00 |  | 31.3 | 334.4617 | -1.0967 | -1.994
2015-06-27 12:00 |  | 31.9 | 334.3774 | -1.1964 | -4.4865
2015-06-27 13:00 |  | 30.4 | 334.293 | -1.2961 | -3.1904
2015-06-27 14:00 |  | 29.9 | 334.293 | -2.0937 | -3.5892
2015-06-27 15:00 |  | 31.1 | 334.293 | -1.2961 | -0.2991
2015-06-27 16:00 |  | 28.7 | 334.3774 | -1.6949 | -3.1904
2015-06-27 17:00 |  | 25.7 | 334.293 | -0.5982 | -2.991
2015-06-27 18:00 |  | 23.2 | 334.546 | 0.2991 | -2.1934
2015-06-27 19:00 |  | 20.6 | 334.6304 | -0.997 | -1.6949
2015-06-27 20:00 |  | 19.2 | 334.6304 | -0.6979 | -1.0967
2015-06-27 21:00 |  | 18.7 | 334.6304 | -0.8973 | 3.8883
2015-06-27 22:00 |  | 17.5 | 334.6304 | -0.3988 | -3.5892
2015-06-27 23:00 |  | 16.4 | 334.6304 | -0.8973 | -2.4925
2015-06-28 |  | 15.9 | 334.6304 | -1.1964 | -1.5952
2015-06-28 01:00 |  | 16.9 | 334.546 | -1.6949 | -1.7946
2015-06-28 02:00 |  | 16.9 | 334.4617 | -2.991 | -5.4835
2015-06-28 03:00 |  | 16.6 | 334.4617 | -2.3928 | -4.5862
2015-06-28 04:00 |  | 17.2 | 334.293 | -1.3958 | -3.7886
2015-06-28 05:00 |  | 20.1 | 334.293 | -1.2961 | -0.0997
2015-06-28 06:00 |  | 22.4 | 334.293 | -0.5982 | -0.0997
2015-06-28 07:00 |  | 24.2 | 334.293 | -0.7976 | -1.994
2015-06-28 08:00 |  | 29 | 334.04 | -1.1964 | -3.6889
2015-06-28 09:00 |  | 29.5 | 333.9557 | -0.2991 | -9.5712
2015-06-28 10:00 |  | 24.1 | 334.1244 | -0.8973 | -3.5892
2015-06-28 11:00 |  | 19.6 | 334.293 | 0.4985 | 1.4955
2015-06-28 12:00 |  | 21.5 | 334.2087 | -4.1874
2015-06-28 13:00 |  | 22 | 333.9557 | -6.3808 | -4.1874
2015-06-28 14:00 |  | 25 | 333.9557 | -3.8883 | -0.6979
2015-06-28 15:00 |  | 26.8 | 333.9557 | -3.6889 | -1.7946
2015-06-28 16:00 |  | 24.4 | 333.9557 | -1.4955 | -1.4955
2015-06-28 17:00 |  | 23.1 | 333.9557 | -3.0907 | -3.0907
2015-06-28 18:00 |  | 20.4 | 333.9557 | -1.994 | -0.6979
2015-06-28 19:00 |  | 19.1 | 333.9557 | -1.2961 | 0
2015-06-28 20:00 |  | 17.3 | 333.9557 | -2.5922 | -0.4985
2015-06-28 21:00 |  | 16.2 | 334.293 | -0.2991 | -1.8943
2015-06-28 22:00 |  | 15.6 | 334.293 | -1.8943 | -3.1904
2015-06-28 23:00 |  | 15.8 | 334.4617 | -4.5862 | -7.2781
2015-06-29 |  | 15.9 | 334.6304 | -1.994 | -0.8973
2015-06-29 01:00 |  | 16.1 | 334.6304 | -1.7946 | -2.0937
2015-06-29 02:00 |  | 14.5 | 334.6304 | -2.3928 | -3.5892
2015-06-29 03:00 |  | 13.8 | 334.6304 | -1.1964 | -1.994
2015-06-29 04:00 |  | 18.2 | 334.8834 | -0.1994 | -1.5952
2015-06-29 05:00 |  | 23.4 | 334.9677 | -0.4985 | -1.994
2015-06-29 06:00 |  | 28.5 | 334.9677 | -0.6979 | -2.8913
2015-06-29 07:00 |  | 30.6 | 335.2207 | -0.6979 | -1.3958
2015-06-29 08:00 |  | 33.4 | 335.305 | -1.6949 | -3.6889
2015-06-29 09:00 |  | 35.4 | 335.305 | -1.3958 | -0.8973
2015-06-29 10:00 |  | 34 | 335.305 | -0.997 | -1.994
2015-06-29 11:00 |  | 32.2 | 335.305 | -2.7916 | -0.2991
2015-06-29 12:00 |  | 33.6 | 335.052 | -0.5982 | -2.4925
2015-06-29 13:00 |  | 32.2 | 334.9677 | -2.6919 | -0.7976
2015-06-29 14:00 |  | 30.7 | 334.9677 | 0 | -0.997
2015-06-29 15:00 |  | 32.9 | 334.9677 | -1.5952 | -3.6889
2015-06-29 16:00 |  | 30.4 | 334.8834 | -3.5892 | -2.991
2015-06-29 17:00 |  | 27.2 | 334.6304 | -1.6949 | -4.2871
2015-06-29 18:00 |  | 24.3 | 334.6304 | -1.8943 | -3.4895
2015-06-29 19:00 |  | 22 | 334.6304 | -1.5952 | -0.5982
2015-06-29 20:00 |  | 19.8 | 334.8834 | 1.0967 | -0.8973
2015-06-29 21:00 |  | 18.1 | 334.9677 | -0.997 | -2.8913
2015-06-29 22:00 |  | 16.9 | 334.9677 | -1.6949 | -2.991
2015-06-29 23:00 |  | 15.9 | 334.9677 | -2.4925 | -4.3868
2015-06-30 |  | 14.4 | 334.9677 | -2.8913 | -2.5922
2015-06-30 01:00 |  | 13.6 | 334.6304 | -2.6919 | -2.8913
2015-06-30 02:00 |  | 13.7 | 334.6304 | -1.5952 | -2.7916
2015-06-30 03:00 |  | 13.3 | 334.6304 | -1.2961 | -4.1874
2015-06-30 04:00 |  | 20.1 | 334.6304 | -1.1964 | -0.8973
2015-06-30 05:00 |  | 24.2 | 334.6304 | -1.3958 | -2.991
2015-06-30 06:00 |  | 28.9 | 334.6304 | -1.3958 | -2.8913
2015-06-30 07:00 |  | 28.5 | 334.6304 | -2.7916 | -2.7916
2015-06-30 08:00 |  | 30.8 | 334.4617 | 0 | -1.7946
2015-06-30 09:00 |  | 31.4 | 334.293 | -2.8913 | -1.8943
2015-06-30 10:00 |  | 32.7 | 334.293 | -2.5922 | -5.1844
2015-06-30 11:00 |  | 30.2 | 334.293 | -3.1904 | -2.2931
2015-06-30 12:00 |  | 30.8 | 333.9557 | -3.4895 | -4.5862
2015-06-30 13:00 |  | 29.5 | 333.787 | -4.3868 | 3.988
2015-06-30 14:00 |  | 29 | 333.6184 | -0.4985 | -0.0997
2015-06-30 15:00 |  | 29 | 333.534 | -0.5982 | -0.7976
2015-06-30 16:00 |  | 26.8 | 333.2811 | -1.994 | -1.0967
2015-06-30 17:00 |  | 24.9 | 333.2811 | -0.2991 | -1.8943
2015-06-30 18:00 |  | 23.2 | 333.2811 | -1.3958 | -4.6859
2015-06-30 19:00 |  | 22.1 | 333.2811 | -5.1844 | -5.4835
2015-06-30 20:00 |  | 20.5 | 333.2811 | -4.3868 | -4.985
2015-06-30 21:00 |  | 20.2 | 333.2811 | -4.2871 | -2.3928
2015-06-30 22:00 |  | 19.9 | 333.1124 | -5.3838 | -4.7856
2015-06-30 23:00 |  | 20.3 | 332.6064 | -6.1814 | -0.6979

## Results
DateTime | CorrectedValue
2015-04-01
2015-04-01 01:00
2015-04-01 02:00
2015-04-01 03:00
2015-04-01 04:00
2015-04-01 05:00
2015-04-01 06:00
2015-04-01 07:00
2015-04-01 08:00
2015-04-01 09:00
2015-04-01 10:00
2015-04-01 11:00
2015-04-01 12:00
2015-04-01 13:00
2015-04-01 14:00
2015-04-01 15:00
2015-04-01 16:00
2015-04-01 17:00
2015-04-01 18:00
2015-04-01 19:00
2015-04-01 20:00
2015-04-01 21:00
2015-04-01 22:00
2015-04-01 23:00
2015-04-02
2015-04-02 01:00
2015-04-02 02:00
2015-04-02 03:00
2015-04-02 04:00
2015-04-02 05:00
2015-04-02 06:00
2015-04-02 07:00
2015-04-02 08:00
2015-04-02 09:00
2015-04-02 10:00
2015-04-02 11:00
2015-04-02 12:00
2015-04-02 13:00
2015-04-02 14:00
2015-04-02 15:00
2015-04-02 16:00
2015-04-02 17:00
2015-04-02 18:00
2015-04-02 19:00
2015-04-02 20:00
2015-04-02 21:00
2015-04-02 22:00
2015-04-02 23:00
2015-04-03
2015-04-03 01:00
2015-04-03 02:00
2015-04-03 03:00
2015-04-03 04:00
2015-04-03 05:00
2015-04-03 06:00
2015-04-03 07:00
2015-04-03 08:00
2015-04-03 09:00
2015-04-03 10:00
2015-04-03 11:00
2015-04-03 12:00
2015-04-03 13:00
2015-04-03 14:00
2015-04-03 15:00
2015-04-03 16:00
2015-04-03 17:00
2015-04-03 18:00
2015-04-03 19:00
2015-04-03 20:00
2015-04-03 21:00
2015-04-03 22:00
2015-04-03 23:00
2015-04-04
2015-04-04 01:00
2015-04-04 02:00
2015-04-04 03:00
2015-04-04 04:00
2015-04-04 05:00
2015-04-04 06:00
2015-04-04 07:00
2015-04-04 08:00
2015-04-04 09:00
2015-04-04 10:00
2015-04-04 11:00
2015-04-04 12:00
2015-04-04 13:00
2015-04-04 14:00
2015-04-04 15:00
2015-04-04 16:00
2015-04-04 17:00
2015-04-04 18:00
2015-04-04 19:00
2015-04-04 20:00
2015-04-04 21:00
2015-04-04 22:00
2015-04-04 23:00
2015-04-05
2015-04-05 01:00
2015-04-05 02:00
2015-04-05 03:00
2015-04-05 04:00
2015-04-05 05:00
2015-04-05 06:00
2015-04-05 07:00
2015-04-05 08:00
2015-04-05 09:00
2015-04-05 10:00
2015-04-05 11:00
2015-04-05 12:00
2015-04-05 13:00
2015-04-05 14:00
2015-04-05 15:00
2015-04-05 16:00
2015-04-05 17:00
2015-04-05 18:00
2015-04-05 19:00
2015-04-05 20:00
2015-04-05 21:00
2015-04-05 22:00
2015-04-05 23:00
2015-04-06
2015-04-06 01:00
2015-04-06 02:00
2015-04-06 03:00
2015-04-06 04:00
2015-04-06 05:00
2015-04-06 06:00
2015-04-06 07:00
2015-04-06 08:00
2015-04-06 09:00
2015-04-06 10:00
2015-04-06 11:00
2015-04-06 12:00
2015-04-06 13:00
2015-04-06 14:00
2015-04-06 15:00
2015-04-06 16:00
2015-04-06 17:00
2015-04-06 18:00
2015-04-06 19:00
2015-04-06 20:00
2015-04-06 21:00
2015-04-06 22:00
2015-04-06 23:00
2015-04-07
2015-04-07 01:00
2015-04-07 02:00
2015-04-07 03:00
2015-04-07 04:00
2015-04-07 05:00
2015-04-07 06:00
2015-04-07 07:00
2015-04-07 08:00
2015-04-07 09:00
2015-04-07 10:00
2015-04-07 11:00
2015-04-07 12:00
2015-04-07 13:00
2015-04-07 14:00
2015-04-07 15:00
2015-04-07 16:00
2015-04-07 17:00
2015-04-07 18:00
2015-04-07 19:00
2015-04-07 20:00
2015-04-07 21:00
2015-04-07 22:00
2015-04-07 23:00
2015-04-08
2015-04-08 01:00
2015-04-08 02:00
2015-04-08 03:00
2015-04-08 04:00
2015-04-08 05:00
2015-04-08 06:00
2015-04-08 07:00
2015-04-08 08:00
2015-04-08 09:00
2015-04-08 10:00
2015-04-08 11:00
2015-04-08 12:00
2015-04-08 13:00
2015-04-08 14:00
2015-04-08 15:00
2015-04-08 16:00
2015-04-08 17:00
2015-04-08 18:00
2015-04-08 19:00
2015-04-08 20:00
2015-04-08 21:00
2015-04-08 22:00
2015-04-08 23:00
2015-04-09
2015-04-09 01:00
2015-04-09 02:00
2015-04-09 03:00
2015-04-09 04:00
2015-04-09 05:00
2015-04-09 06:00
2015-04-09 07:00
2015-04-09 08:00
2015-04-09 09:00
2015-04-09 10:00
2015-04-09 11:00
2015-04-09 12:00
2015-04-09 13:00
2015-04-09 14:00
2015-04-09 15:00
2015-04-09 16:00
2015-04-09 17:00
2015-04-09 18:00
2015-04-09 19:00
2015-04-09 20:00
2015-04-09 21:00
2015-04-09 22:00
2015-04-09 23:00
2015-04-10
2015-04-10 01:00
2015-04-10 02:00
2015-04-10 03:00
2015-04-10 04:00
2015-04-10 05:00
2015-04-10 06:00
2015-04-10 07:00
2015-04-10 08:00
2015-04-10 09:00
2015-04-10 10:00
2015-04-10 11:00
2015-04-10 12:00
2015-04-10 13:00
2015-04-10 14:00
2015-04-10 15:00
2015-04-10 16:00
2015-04-10 17:00
2015-04-10 18:00
2015-04-10 19:00
2015-04-10 20:00
2015-04-10 21:00
2015-04-10 22:00
2015-04-10 23:00
2015-04-11
2015-04-11 01:00
2015-04-11 02:00
2015-04-11 03:00
2015-04-11 04:00
2015-04-11 05:00
2015-04-11 06:00
2015-04-11 07:00
2015-04-11 08:00
2015-04-11 09:00
2015-04-11 10:00
2015-04-11 11:00
2015-04-11 12:00
2015-04-11 13:00
2015-04-11 14:00
2015-04-11 15:00
2015-04-11 16:00
2015-04-11 17:00
2015-04-11 18:00
2015-04-11 19:00
2015-04-11 20:00
2015-04-11 21:00
2015-04-11 22:00
2015-04-11 23:00
2015-04-12
2015-04-12 01:00
2015-04-12 02:00
2015-04-12 03:00
2015-04-12 04:00
2015-04-12 05:00
2015-04-12 06:00
2015-04-12 07:00
2015-04-12 08:00
2015-04-12 09:00
2015-04-12 10:00
2015-04-12 11:00
2015-04-12 12:00
2015-04-12 13:00
2015-04-12 14:00
2015-04-12 15:00
2015-04-12 16:00
2015-04-12 17:00
2015-04-12 18:00
2015-04-12 19:00
2015-04-12 20:00
2015-04-12 21:00
2015-04-12 22:00
2015-04-12 23:00
2015-04-13
2015-04-13 01:00
2015-04-13 02:00
2015-04-13 03:00
2015-04-13 04:00
2015-04-13 05:00
2015-04-13 06:00
2015-04-13 07:00
2015-04-13 08:00
2015-04-13 09:00
2015-04-13 10:00
2015-04-13 11:00
2015-04-13 12:00
2015-04-13 13:00
2015-04-13 14:00
2015-04-13 15:00
2015-04-13 16:00
2015-04-13 17:00
2015-04-13 18:00
2015-04-13 19:00
2015-04-13 20:00
2015-04-13 21:00
2015-04-13 22:00
2015-04-13 23:00
2015-04-14
2015-04-14 01:00
2015-04-14 02:00
2015-04-14 03:00
2015-04-14 04:00
2015-04-14 05:00
2015-04-14 06:00
2015-04-14 07:00
2015-04-14 08:00
2015-04-14 09:00
2015-04-14 10:00
2015-04-14 11:00
2015-04-14 12:00
2015-04-14 13:00
2015-04-14 14:00
2015-04-14 15:00
2015-04-14 16:00
2015-04-14 17:00
2015-04-14 18:00
2015-04-14 19:00
2015-04-14 20:00
2015-04-14 21:00
2015-04-14 22:00
2015-04-14 23:00
2015-04-15
2015-04-15 01:00
2015-04-15 02:00
2015-04-15 03:00
2015-04-15 04:00
2015-04-15 05:00
2015-04-15 06:00
2015-04-15 07:00
2015-04-15 08:00
2015-04-15 09:00
2015-04-15 10:00
2015-04-15 11:00
2015-04-15 12:00
2015-04-15 13:00
2015-04-15 14:00
2015-04-15 15:00
2015-04-15 16:00
2015-04-15 17:00
2015-04-15 18:00
2015-04-15 19:00
2015-04-15 20:00
2015-04-15 21:00
2015-04-15 22:00
2015-04-15 23:00
2015-04-16
2015-04-16 01:00
2015-04-16 02:00
2015-04-16 03:00
2015-04-16 04:00
2015-04-16 05:00
2015-04-16 06:00
2015-04-16 07:00
2015-04-16 08:00
2015-04-16 09:00
2015-04-16 10:00
2015-04-16 11:00
2015-04-16 12:00
2015-04-16 13:00
2015-04-16 14:00
2015-04-16 15:00
2015-04-16 16:00
2015-04-16 17:00
2015-04-16 18:00
2015-04-16 19:00
2015-04-16 20:00
2015-04-16 21:00
2015-04-16 22:00
2015-04-16 23:00
2015-04-17
2015-04-17 01:00
2015-04-17 02:00
2015-04-17 03:00
2015-04-17 04:00
2015-04-17 05:00
2015-04-17 06:00
2015-04-17 07:00
2015-04-17 08:00
2015-04-17 09:00
2015-04-17 10:00
2015-04-17 11:00
2015-04-17 12:00
2015-04-17 13:00
2015-04-17 14:00
2015-04-17 15:00
2015-04-17 16:00
2015-04-17 17:00
2015-04-17 18:00
2015-04-17 19:00
2015-04-17 20:00
2015-04-17 21:00
2015-04-17 22:00
2015-04-17 23:00
2015-04-18
2015-04-18 01:00
2015-04-18 02:00
2015-04-18 03:00
2015-04-18 04:00
2015-04-18 05:00
2015-04-18 06:00
2015-04-18 07:00
2015-04-18 08:00
2015-04-18 09:00
2015-04-18 10:00
2015-04-18 11:00
2015-04-18 12:00
2015-04-18 13:00
2015-04-18 14:00
2015-04-18 15:00
2015-04-18 16:00
2015-04-18 17:00
2015-04-18 18:00
2015-04-18 19:00
2015-04-18 20:00
2015-04-18 21:00
2015-04-18 22:00
2015-04-18 23:00
2015-04-19
2015-04-19 01:00
2015-04-19 02:00
2015-04-19 03:00
2015-04-19 04:00
2015-04-19 05:00
2015-04-19 06:00
2015-04-19 07:00
2015-04-19 08:00
2015-04-19 09:00
2015-04-19 10:00
2015-04-19 11:00
2015-04-19 12:00
2015-04-19 13:00
2015-04-19 14:00
2015-04-19 15:00
2015-04-19 16:00
2015-04-19 17:00
2015-04-19 18:00
2015-04-19 19:00
2015-04-19 20:00
2015-04-19 21:00
2015-04-19 22:00
2015-04-19 23:00
2015-04-20
2015-04-20 01:00
2015-04-20 02:00
2015-04-20 03:00
2015-04-20 04:00
2015-04-20 05:00
2015-04-20 06:00
2015-04-20 07:00
2015-04-20 08:00
2015-04-20 09:00
2015-04-20 10:00
2015-04-20 11:00
2015-04-20 12:00
2015-04-20 13:00
2015-04-20 14:00
2015-04-20 15:00
2015-04-20 16:00
2015-04-20 17:00
2015-04-20 18:00
2015-04-20 19:00
2015-04-20 20:00
2015-04-20 21:00
2015-04-20 22:00
2015-04-20 23:00
2015-04-21
2015-04-21 01:00
2015-04-21 02:00
2015-04-21 03:00
2015-04-21 04:00
2015-04-21 05:00
2015-04-21 06:00
2015-04-21 07:00
2015-04-21 08:00
2015-04-21 09:00
2015-04-21 10:00
2015-04-21 11:00
2015-04-21 12:00
2015-04-21 13:00
2015-04-21 14:00
2015-04-21 15:00
2015-04-21 16:00
2015-04-21 17:00
2015-04-21 18:00
2015-04-21 19:00
2015-04-21 20:00
2015-04-21 21:00
2015-04-21 22:00
2015-04-21 23:00
2015-04-22
2015-04-22 01:00
2015-04-22 02:00
2015-04-22 03:00
2015-04-22 04:00
2015-04-22 05:00
2015-04-22 06:00
2015-04-22 07:00
2015-04-22 08:00
2015-04-22 09:00
2015-04-22 10:00
2015-04-22 11:00
2015-04-22 12:00
2015-04-22 13:00
2015-04-22 14:00
2015-04-22 15:00
2015-04-22 16:00
2015-04-22 17:00
2015-04-22 18:00
2015-04-22 19:00
2015-04-22 20:00
2015-04-22 21:00
2015-04-22 22:00
2015-04-22 23:00
2015-04-23
2015-04-23 01:00
2015-04-23 02:00
2015-04-23 03:00
2015-04-23 04:00
2015-04-23 05:00
2015-04-23 06:00
2015-04-23 07:00
2015-04-23 08:00
2015-04-23 09:00
2015-04-23 10:00
2015-04-23 11:00
2015-04-23 12:00
2015-04-23 13:00
2015-04-23 14:00
2015-04-23 15:00
2015-04-23 16:00
2015-04-23 17:00
2015-04-23 18:00
2015-04-23 19:00
2015-04-23 20:00
2015-04-23 21:00
2015-04-23 22:00
2015-04-23 23:00
2015-04-24
2015-04-24 01:00
2015-04-24 02:00
2015-04-24 03:00
2015-04-24 04:00
2015-04-24 05:00
2015-04-24 06:00
2015-04-24 07:00
2015-04-24 08:00
2015-04-24 09:00
2015-04-24 10:00
2015-04-24 11:00
2015-04-24 12:00
2015-04-24 13:00
2015-04-24 14:00
2015-04-24 15:00
2015-04-24 16:00
2015-04-24 17:00
2015-04-24 18:00
2015-04-24 19:00
2015-04-24 20:00
2015-04-24 21:00
2015-04-24 22:00
2015-04-24 23:00
2015-04-25
2015-04-25 01:00
2015-04-25 02:00
2015-04-25 03:00
2015-04-25 04:00
2015-04-25 05:00
2015-04-25 06:00
2015-04-25 07:00
2015-04-25 08:00
2015-04-25 09:00
2015-04-25 10:00
2015-04-25 11:00
2015-04-25 12:00
2015-04-25 13:00
2015-04-25 14:00
2015-04-25 15:00
2015-04-25 16:00
2015-04-25 17:00
2015-04-25 18:00
2015-04-25 19:00
2015-04-25 20:00
2015-04-25 21:00
2015-04-25 22:00
2015-04-25 23:00
2015-04-26
2015-04-26 01:00
2015-04-26 02:00
2015-04-26 03:00
2015-04-26 04:00
2015-04-26 05:00
2015-04-26 06:00
2015-04-26 07:00
2015-04-26 08:00
2015-04-26 09:00
2015-04-26 10:00
2015-04-26 11:00
2015-04-26 12:00
2015-04-26 13:00
2015-04-26 14:00
2015-04-26 15:00
2015-04-26 16:00
2015-04-26 17:00
2015-04-26 18:00
2015-04-26 19:00
2015-04-26 20:00
2015-04-26 21:00
2015-04-26 22:00
2015-04-26 23:00
2015-04-27
2015-04-27 01:00
2015-04-27 02:00
2015-04-27 03:00
2015-04-27 04:00
2015-04-27 05:00
2015-04-27 06:00
2015-04-27 07:00
2015-04-27 08:00
2015-04-27 09:00
2015-04-27 10:00
2015-04-27 11:00
2015-04-27 12:00
2015-04-27 13:00
2015-04-27 14:00
2015-04-27 15:00
2015-04-27 16:00
2015-04-27 17:00
2015-04-27 18:00
2015-04-27 19:00
2015-04-27 20:00
2015-04-27 21:00
2015-04-27 22:00
2015-04-27 23:00
2015-04-28
2015-04-28 01:00
2015-04-28 02:00
2015-04-28 03:00
2015-04-28 04:00
2015-04-28 05:00
2015-04-28 06:00
2015-04-28 07:00
2015-04-28 08:00
2015-04-28 09:00
2015-04-28 10:00
2015-04-28 11:00
2015-04-28 12:00
2015-04-28 13:00
2015-04-28 14:00
2015-04-28 15:00
2015-04-28 16:00
2015-04-28 17:00
2015-04-28 18:00
2015-04-28 19:00
2015-04-28 20:00
2015-04-28 21:00
2015-04-28 22:00
2015-04-28 23:00
2015-04-29
2015-04-29 01:00
2015-04-29 02:00
2015-04-29 03:00
2015-04-29 04:00
2015-04-29 05:00
2015-04-29 06:00
2015-04-29 07:00
2015-04-29 08:00
2015-04-29 09:00
2015-04-29 10:00
2015-04-29 11:00
2015-04-29 12:00
2015-04-29 13:00
2015-04-29 14:00
2015-04-29 15:00
2015-04-29 16:00
2015-04-29 17:00
2015-04-29 18:00
2015-04-29 19:00
2015-04-29 20:00
2015-04-29 21:00
2015-04-29 22:00
2015-04-29 23:00
2015-04-30
2015-04-30 01:00
2015-04-30 02:00
2015-04-30 03:00
2015-04-30 04:00
2015-04-30 05:00
2015-04-30 06:00
2015-04-30 07:00
2015-04-30 08:00
2015-04-30 09:00
2015-04-30 10:00
2015-04-30 11:00
2015-04-30 12:00
2015-04-30 13:00
2015-04-30 14:00
2015-04-30 15:00
2015-04-30 16:00
2015-04-30 17:00
2015-04-30 18:00
2015-04-30 19:00
2015-04-30 20:00
2015-04-30 21:00
2015-04-30 22:00
2015-04-30 23:00
2015-05-01
2015-05-01 01:00
2015-05-01 02:00
2015-05-01 03:00
2015-05-01 04:00
2015-05-01 05:00
2015-05-01 06:00
2015-05-01 07:00
2015-05-01 08:00
2015-05-01 09:00
2015-05-01 10:00
2015-05-01 11:00
2015-05-01 12:00
2015-05-01 13:00
2015-05-01 14:00
2015-05-01 15:00
2015-05-01 16:00
2015-05-01 17:00
2015-05-01 18:00
2015-05-01 19:00
2015-05-01 20:00
2015-05-01 21:00
2015-05-01 22:00
2015-05-01 23:00
2015-05-02
2015-05-02 01:00
2015-05-02 02:00
2015-05-02 03:00
2015-05-02 04:00
2015-05-02 05:00
2015-05-02 06:00
2015-05-02 07:00
2015-05-02 08:00
2015-05-02 09:00
2015-05-02 10:00
2015-05-02 11:00
2015-05-02 12:00
2015-05-02 13:00
2015-05-02 14:00
2015-05-02 15:00
2015-05-02 16:00
2015-05-02 17:00
2015-05-02 18:00
2015-05-02 19:00
2015-05-02 20:00
2015-05-02 21:00
2015-05-02 22:00
2015-05-02 23:00
2015-05-03
2015-05-03 01:00
2015-05-03 02:00
2015-05-03 03:00
2015-05-03 04:00
2015-05-03 05:00
2015-05-03 06:00
2015-05-03 07:00
2015-05-03 08:00
2015-05-03 09:00
2015-05-03 10:00
2015-05-03 11:00
2015-05-03 12:00
2015-05-03 13:00
2015-05-03 14:00
2015-05-03 15:00
2015-05-03 16:00
2015-05-03 17:00
2015-05-03 18:00
2015-05-03 19:00
2015-05-03 20:00
2015-05-03 21:00
2015-05-03 22:00
2015-05-03 23:00
2015-05-04
2015-05-04 01:00
2015-05-04 02:00
2015-05-04 03:00
2015-05-04 04:00
2015-05-04 05:00
2015-05-04 06:00
2015-05-04 07:00
2015-05-04 08:00
2015-05-04 09:00
2015-05-04 10:00
2015-05-04 11:00
2015-05-04 12:00
2015-05-04 13:00
2015-05-04 14:00
2015-05-04 15:00
2015-05-04 16:00
2015-05-04 17:00
2015-05-04 18:00
2015-05-04 19:00
2015-05-04 20:00
2015-05-04 21:00
2015-05-04 22:00
2015-05-04 23:00
2015-05-05
2015-05-05 01:00
2015-05-05 02:00
2015-05-05 03:00
2015-05-05 04:00
2015-05-05 05:00
2015-05-05 06:00
2015-05-05 07:00
2015-05-05 08:00
2015-05-05 09:00
2015-05-05 10:00
2015-05-05 11:00
2015-05-05 12:00
2015-05-05 13:00
2015-05-05 14:00
2015-05-05 15:00
2015-05-05 16:00
2015-05-05 17:00
2015-05-05 18:00
2015-05-05 19:00
2015-05-05 20:00
2015-05-05 21:00
2015-05-05 22:00
2015-05-05 23:00
2015-05-06
2015-05-06 01:00
2015-05-06 02:00
2015-05-06 03:00
2015-05-06 04:00
2015-05-06 05:00
2015-05-06 06:00
2015-05-06 07:00
2015-05-06 08:00
2015-05-06 09:00
2015-05-06 10:00
2015-05-06 11:00
2015-05-06 12:00
2015-05-06 13:00
2015-05-06 14:00
2015-05-06 15:00
2015-05-06 16:00
2015-05-06 17:00
2015-05-06 18:00
2015-05-06 19:00
2015-05-06 20:00
2015-05-06 21:00
2015-05-06 22:00
2015-05-06 23:00
2015-05-07
2015-05-07 01:00
2015-05-07 02:00
2015-05-07 03:00
2015-05-07 04:00
2015-05-07 05:00
2015-05-07 06:00
2015-05-07 07:00
2015-05-07 08:00
2015-05-07 09:00
2015-05-07 10:00
2015-05-07 11:00
2015-05-07 12:00
2015-05-07 13:00
2015-05-07 14:00
2015-05-07 15:00
2015-05-07 16:00
2015-05-07 17:00
2015-05-07 18:00
2015-05-07 19:00
2015-05-07 20:00
2015-05-07 21:00
2015-05-07 22:00
2015-05-07 23:00
2015-05-08
2015-05-08 01:00
2015-05-08 02:00
2015-05-08 03:00
2015-05-08 04:00
2015-05-08 05:00
2015-05-08 06:00
2015-05-08 07:00
2015-05-08 08:00
2015-05-08 09:00
2015-05-08 10:00
2015-05-08 11:00
2015-05-08 12:00
2015-05-08 13:00
2015-05-08 14:00
2015-05-08 15:00
2015-05-08 16:00
2015-05-08 17:00
2015-05-08 18:00
2015-05-08 19:00
2015-05-08 20:00
2015-05-08 21:00
2015-05-08 22:00
2015-05-08 23:00
2015-05-09
2015-05-09 01:00
2015-05-09 02:00
2015-05-09 03:00
2015-05-09 04:00
2015-05-09 05:00
2015-05-09 06:00
2015-05-09 07:00
2015-05-09 08:00
2015-05-09 09:00
2015-05-09 10:00
2015-05-09 11:00
2015-05-09 12:00
2015-05-09 13:00
2015-05-09 14:00
2015-05-09 15:00
2015-05-09 16:00
2015-05-09 17:00
2015-05-09 18:00
2015-05-09 19:00
2015-05-09 20:00
2015-05-09 21:00
2015-05-09 22:00
2015-05-09 23:00
2015-05-10
2015-05-10 01:00
2015-05-10 02:00
2015-05-10 03:00
2015-05-10 04:00
2015-05-10 05:00
2015-05-10 06:00
2015-05-10 07:00
2015-05-10 08:00
2015-05-10 09:00
2015-05-10 10:00
2015-05-10 11:00
2015-05-10 12:00
2015-05-10 13:00
2015-05-10 14:00
2015-05-10 15:00
2015-05-10 16:00
2015-05-10 17:00
2015-05-10 18:00
2015-05-10 19:00
2015-05-10 20:00
2015-05-10 21:00
2015-05-10 22:00
2015-05-10 23:00
2015-05-11
2015-05-11 01:00
2015-05-11 02:00
2015-05-11 03:00
2015-05-11 04:00
2015-05-11 05:00
2015-05-11 06:00
2015-05-11 07:00
2015-05-11 08:00
2015-05-11 09:00
2015-05-11 10:00
2015-05-11 11:00
2015-05-11 12:00
2015-05-11 13:00
2015-05-11 14:00
2015-05-11 15:00
2015-05-11 16:00
2015-05-11 17:00
2015-05-11 18:00
2015-05-11 19:00
2015-05-11 20:00
2015-05-11 21:00
2015-05-11 22:00
2015-05-11 23:00
2015-05-12
2015-05-12 01:00
2015-05-12 02:00
2015-05-12 03:00
2015-05-12 04:00
2015-05-12 05:00
2015-05-12 06:00
2015-05-12 07:00
2015-05-12 08:00
2015-05-12 09:00
2015-05-12 10:00
2015-05-12 11:00
2015-05-12 12:00
2015-05-12 13:00
2015-05-12 14:00
2015-05-12 15:00
2015-05-12 16:00
2015-05-12 17:00
2015-05-12 18:00
2015-05-12 19:00
2015-05-12 20:00
2015-05-12 21:00
2015-05-12 22:00
2015-05-12 23:00
2015-05-13
2015-05-13 01:00
2015-05-13 02:00
2015-05-13 03:00
2015-05-13 04:00
2015-05-13 05:00
2015-05-13 06:00
2015-05-13 07:00
2015-05-13 08:00
2015-05-13 09:00
2015-05-13 10:00
2015-05-13 11:00
2015-05-13 12:00
2015-05-13 13:00
2015-05-13 14:00
2015-05-13 15:00
2015-05-13 16:00
2015-05-13 17:00
2015-05-13 18:00
2015-05-13 19:00
2015-05-13 20:00
2015-05-13 21:00
2015-05-13 22:00
2015-05-13 23:00
2015-05-14
2015-05-14 01:00
2015-05-14 02:00
2015-05-14 03:00
2015-05-14 04:00
2015-05-14 05:00
2015-05-14 06:00
2015-05-14 07:00
2015-05-14 08:00
2015-05-14 09:00
2015-05-14 10:00
2015-05-14 11:00
2015-05-14 12:00
2015-05-14 13:00
2015-05-14 14:00
2015-05-14 15:00
2015-05-14 16:00
2015-05-14 17:00
2015-05-14 18:00
2015-05-14 19:00
2015-05-14 20:00
2015-05-14 21:00
2015-05-14 22:00
2015-05-14 23:00
2015-05-15
2015-05-15 01:00
2015-05-15 02:00
2015-05-15 03:00
2015-05-15 04:00
2015-05-15 05:00
2015-05-15 06:00
2015-05-15 07:00
2015-05-15 08:00
2015-05-15 09:00
2015-05-15 10:00
2015-05-15 11:00
2015-05-15 12:00
2015-05-15 13:00
2015-05-15 14:00
2015-05-15 15:00
2015-05-15 16:00
2015-05-15 17:00
2015-05-15 18:00
2015-05-15 19:00
2015-05-15 20:00
2015-05-15 21:00
2015-05-15 22:00
2015-05-15 23:00
2015-05-16
2015-05-16 01:00
2015-05-16 02:00
2015-05-16 03:00
2015-05-16 04:00
2015-05-16 05:00
2015-05-16 06:00
2015-05-16 07:00
2015-05-16 08:00
2015-05-16 09:00
2015-05-16 10:00
2015-05-16 11:00
2015-05-16 12:00
2015-05-16 13:00
2015-05-16 14:00
2015-05-16 15:00
2015-05-16 16:00
2015-05-16 17:00
2015-05-16 18:00
2015-05-16 19:00
2015-05-16 20:00
2015-05-16 21:00
2015-05-16 22:00
2015-05-16 23:00
2015-05-17
2015-05-17 01:00
2015-05-17 02:00
2015-05-17 03:00
2015-05-17 04:00
2015-05-17 05:00
2015-05-17 06:00
2015-05-17 07:00
2015-05-17 08:00
2015-05-17 09:00
2015-05-17 10:00
2015-05-17 11:00
2015-05-17 12:00
2015-05-17 13:00
2015-05-17 14:00
2015-05-17 15:00
2015-05-17 16:00
2015-05-17 17:00
2015-05-17 18:00
2015-05-17 19:00
2015-05-17 20:00
2015-05-17 21:00
2015-05-17 22:00
2015-05-17 23:00
2015-05-18
2015-05-18 01:00
2015-05-18 02:00
2015-05-18 03:00
2015-05-18 04:00
2015-05-18 05:00
2015-05-18 06:00
2015-05-18 07:00
2015-05-18 08:00
2015-05-18 09:00
2015-05-18 10:00
2015-05-18 11:00
2015-05-18 12:00
2015-05-18 13:00
2015-05-18 14:00
2015-05-18 15:00
2015-05-18 16:00
2015-05-18 17:00
2015-05-18 18:00
2015-05-18 19:00
2015-05-18 20:00
2015-05-18 21:00
2015-05-18 22:00
2015-05-18 23:00
2015-05-19
2015-05-19 01:00
2015-05-19 02:00
2015-05-19 03:00
2015-05-19 04:00
2015-05-19 05:00
2015-05-19 06:00
2015-05-19 07:00
2015-05-19 08:00
2015-05-19 09:00
2015-05-19 10:00
2015-05-19 11:00
2015-05-19 12:00
2015-05-19 13:00
2015-05-19 14:00
2015-05-19 15:00
2015-05-19 16:00
2015-05-19 17:00
2015-05-19 18:00
2015-05-19 19:00
2015-05-19 20:00
2015-05-19 21:00
2015-05-19 22:00
2015-05-19 23:00
2015-05-20
2015-05-20 01:00
2015-05-20 02:00
2015-05-20 03:00
2015-05-20 04:00
2015-05-20 05:00
2015-05-20 06:00
2015-05-20 07:00
2015-05-20 08:00
2015-05-20 09:00
2015-05-20 10:00
2015-05-20 11:00
2015-05-20 12:00
2015-05-20 13:00
2015-05-20 14:00
2015-05-20 15:00
2015-05-20 16:00
2015-05-20 17:00
2015-05-20 18:00
2015-05-20 19:00
2015-05-20 20:00
2015-05-20 21:00
2015-05-20 22:00
2015-05-20 23:00
2015-05-21
2015-05-21 01:00
2015-05-21 02:00
2015-05-21 03:00
2015-05-21 04:00
2015-05-21 05:00
2015-05-21 06:00
2015-05-21 07:00
2015-05-21 08:00
2015-05-21 09:00
2015-05-21 10:00
2015-05-21 11:00
2015-05-21 12:00
2015-05-21 13:00
2015-05-21 14:00
2015-05-21 15:00
2015-05-21 16:00
2015-05-21 17:00
2015-05-21 18:00
2015-05-21 19:00
2015-05-21 20:00
2015-05-21 21:00
2015-05-21 22:00
2015-05-21 23:00
2015-05-22
2015-05-22 01:00
2015-05-22 02:00
2015-05-22 03:00
2015-05-22 04:00
2015-05-22 05:00
2015-05-22 06:00
2015-05-22 07:00
2015-05-22 08:00
2015-05-22 09:00
2015-05-22 10:00
2015-05-22 11:00
2015-05-22 12:00
2015-05-22 13:00
2015-05-22 14:00
2015-05-22 15:00
2015-05-22 16:00
2015-05-22 17:00
2015-05-22 18:00
2015-05-22 19:00
2015-05-22 20:00
2015-05-22 21:00
2015-05-22 22:00
2015-05-22 23:00
2015-05-23
2015-05-23 01:00
2015-05-23 02:00
2015-05-23 03:00
2015-05-23 04:00
2015-05-23 05:00
2015-05-23 06:00
2015-05-23 07:00
2015-05-23 08:00
2015-05-23 09:00
2015-05-23 10:00
2015-05-23 11:00
2015-05-23 12:00
2015-05-23 13:00
2015-05-23 14:00
2015-05-23 15:00
2015-05-23 16:00
2015-05-23 17:00
2015-05-23 18:00
2015-05-23 19:00
2015-05-23 20:00
2015-05-23 21:00
2015-05-23 22:00
2015-05-23 23:00
2015-05-24
2015-05-24 01:00
2015-05-24 02:00
2015-05-24 03:00
2015-05-24 04:00
2015-05-24 05:00
2015-05-24 06:00
2015-05-24 07:00
2015-05-24 08:00
2015-05-24 09:00
2015-05-24 10:00
2015-05-24 11:00
2015-05-24 12:00
2015-05-24 13:00
2015-05-24 14:00
2015-05-24 15:00
2015-05-24 16:00
2015-05-24 17:00
2015-05-24 18:00
2015-05-24 19:00
2015-05-24 20:00
2015-05-24 21:00
2015-05-24 22:00
2015-05-24 23:00
2015-05-25
2015-05-25 01:00
2015-05-25 02:00
2015-05-25 03:00
2015-05-25 04:00
2015-05-25 05:00
2015-05-25 06:00
2015-05-25 07:00
2015-05-25 08:00
2015-05-25 09:00
2015-05-25 10:00
2015-05-25 11:00
2015-05-25 12:00
2015-05-25 13:00
2015-05-25 14:00
2015-05-25 15:00
2015-05-25 16:00
2015-05-25 17:00
2015-05-25 18:00
2015-05-25 19:00
2015-05-25 20:00
2015-05-25 21:00
2015-05-25 22:00
2015-05-25 23:00
2015-05-26
2015-05-26 01:00
2015-05-26 02:00
2015-05-26 03:00
2015-05-26 04:00
2015-05-26 05:00
2015-05-26 06:00
2015-05-26 07:00
2015-05-26 08:00
2015-05-26 09:00
2015-05-26 10:00
2015-05-26 11:00
2015-05-26 12:00
2015-05-26 13:00
2015-05-26 14:00
2015-05-26 15:00
2015-05-26 16:00
2015-05-26 17:00
2015-05-26 18:00
2015-05-26 19:00
2015-05-26 20:00
2015-05-26 21:00
2015-05-26 22:00
2015-05-26 23:00
2015-05-27
2015-05-27 01:00
2015-05-27 02:00
2015-05-27 03:00
2015-05-27 04:00
2015-05-27 05:00
2015-05-27 06:00
2015-05-27 07:00
2015-05-27 08:00
2015-05-27 09:00
2015-05-27 10:00
2015-05-27 11:00
2015-05-27 12:00
2015-05-27 13:00
2015-05-27 14:00
2015-05-27 15:00
2015-05-27 16:00
2015-05-27 17:00
2015-05-27 18:00
2015-05-27 19:00
2015-05-27 20:00
2015-05-27 21:00
2015-05-27 22:00
2015-05-27 23:00
2015-05-28
2015-05-28 01:00
2015-05-28 02:00
2015-05-28 03:00
2015-05-28 04:00
2015-05-28 05:00
2015-05-28 06:00
2015-05-28 07:00
2015-05-28 08:00
2015-05-28 09:00
2015-05-28 10:00
2015-05-28 11:00
2015-05-28 12:00
2015-05-28 13:00
2015-05-28 14:00
2015-05-28 15:00
2015-05-28 16:00
2015-05-28 17:00
2015-05-28 18:00
2015-05-28 19:00
2015-05-28 20:00
2015-05-28 21:00
2015-05-28 22:00
2015-05-28 23:00
2015-05-29
2015-05-29 01:00
2015-05-29 02:00
2015-05-29 03:00
2015-05-29 04:00
2015-05-29 05:00
2015-05-29 06:00
2015-05-29 07:00
2015-05-29 08:00
2015-05-29 09:00
2015-05-29 10:00
2015-05-29 11:00
2015-05-29 12:00
2015-05-29 13:00
2015-05-29 14:00
2015-05-29 15:00
2015-05-29 16:00
2015-05-29 17:00
2015-05-29 18:00
2015-05-29 19:00
2015-05-29 20:00
2015-05-29 21:00
2015-05-29 22:00
2015-05-29 23:00
2015-05-30
2015-05-30 01:00
2015-05-30 02:00
2015-05-30 03:00
2015-05-30 04:00
2015-05-30 05:00
2015-05-30 06:00
2015-05-30 07:00
2015-05-30 08:00
2015-05-30 09:00
2015-05-30 10:00
2015-05-30 11:00
2015-05-30 12:00
2015-05-30 13:00
2015-05-30 14:00
2015-05-30 15:00
2015-05-30 16:00
2015-05-30 17:00
2015-05-30 18:00
2015-05-30 19:00
2015-05-30 20:00
2015-05-30 21:00
2015-05-30 22:00
2015-05-30 23:00
2015-05-31
2015-05-31 01:00
2015-05-31 02:00
2015-05-31 03:00
2015-05-31 04:00
2015-05-31 05:00
2015-05-31 06:00
2015-05-31 07:00
2015-05-31 08:00
2015-05-31 09:00
2015-05-31 10:00
2015-05-31 11:00
2015-05-31 12:00
2015-05-31 13:00
2015-05-31 14:00
2015-05-31 15:00
2015-05-31 16:00
2015-05-31 17:00
2015-05-31 18:00
2015-05-31 19:00
2015-05-31 20:00
2015-05-31 21:00
2015-05-31 22:00
2015-05-31 23:00
2015-06-01
2015-06-01 01:00
2015-06-01 02:00
2015-06-01 03:00
2015-06-01 04:00
2015-06-01 05:00
2015-06-01 06:00
2015-06-01 07:00
2015-06-01 08:00
2015-06-01 09:00
2015-06-01 10:00
2015-06-01 11:00
2015-06-01 12:00
2015-06-01 13:00
2015-06-01 14:00
2015-06-01 15:00
2015-06-01 16:00
2015-06-01 17:00
2015-06-01 18:00
2015-06-01 19:00
2015-06-01 20:00
2015-06-01 21:00
2015-06-01 22:00
2015-06-01 23:00
2015-06-02
2015-06-02 01:00
2015-06-02 02:00
2015-06-02 03:00
2015-06-02 04:00
2015-06-02 05:00
2015-06-02 06:00
2015-06-02 07:00
2015-06-02 08:00
2015-06-02 09:00
2015-06-02 10:00
2015-06-02 11:00
2015-06-02 12:00
2015-06-02 13:00
2015-06-02 14:00
2015-06-02 15:00
2015-06-02 16:00
2015-06-02 17:00
2015-06-02 18:00
2015-06-02 19:00
2015-06-02 20:00
2015-06-02 21:00
2015-06-02 22:00
2015-06-02 23:00
2015-06-03
2015-06-03 01:00
2015-06-03 02:00
2015-06-03 03:00
2015-06-03 04:00
2015-06-03 05:00
2015-06-03 06:00
2015-06-03 07:00
2015-06-03 08:00
2015-06-03 09:00
2015-06-03 10:00
2015-06-03 11:00
2015-06-03 12:00
2015-06-03 13:00
2015-06-03 14:00
2015-06-03 15:00
2015-06-03 16:00
2015-06-03 17:00
2015-06-03 18:00
2015-06-03 19:00
2015-06-03 20:00
2015-06-03 21:00
2015-06-03 22:00
2015-06-03 23:00
2015-06-04
2015-06-04 01:00
2015-06-04 02:00
2015-06-04 03:00
2015-06-04 04:00
2015-06-04 05:00
2015-06-04 06:00
2015-06-04 07:00
2015-06-04 08:00
2015-06-04 09:00
2015-06-04 10:00
2015-06-04 11:00
2015-06-04 12:00
2015-06-04 13:00
2015-06-04 14:00
2015-06-04 15:00
2015-06-04 16:00
2015-06-04 17:00
2015-06-04 18:00
2015-06-04 19:00
2015-06-04 20:00
2015-06-04 21:00
2015-06-04 22:00
2015-06-04 23:00
2015-06-05
2015-06-05 01:00
2015-06-05 02:00
2015-06-05 03:00
2015-06-05 04:00
2015-06-05 05:00
2015-06-05 06:00
2015-06-05 07:00
2015-06-05 08:00
2015-06-05 09:00
2015-06-05 10:00
2015-06-05 11:00
2015-06-05 12:00
2015-06-05 13:00
2015-06-05 14:00
2015-06-05 15:00
2015-06-05 16:00
2015-06-05 17:00
2015-06-05 18:00
2015-06-05 19:00
2015-06-05 20:00
2015-06-05 21:00
2015-06-05 22:00
2015-06-05 23:00
2015-06-06
2015-06-06 01:00
2015-06-06 02:00
2015-06-06 03:00
2015-06-06 04:00
2015-06-06 05:00
2015-06-06 06:00
2015-06-06 07:00
2015-06-06 08:00
2015-06-06 09:00
2015-06-06 10:00
2015-06-06 11:00
2015-06-06 12:00
2015-06-06 13:00
2015-06-06 14:00
2015-06-06 15:00
2015-06-06 16:00
2015-06-06 17:00
2015-06-06 18:00
2015-06-06 19:00
2015-06-06 20:00
2015-06-06 21:00
2015-06-06 22:00
2015-06-06 23:00
2015-06-07
2015-06-07 01:00
2015-06-07 02:00
2015-06-07 03:00
2015-06-07 04:00
2015-06-07 05:00
2015-06-07 06:00
2015-06-07 07:00
2015-06-07 08:00
2015-06-07 09:00
2015-06-07 10:00
2015-06-07 11:00
2015-06-07 12:00
2015-06-07 13:00
2015-06-07 14:00
2015-06-07 15:00
2015-06-07 16:00
2015-06-07 17:00
2015-06-07 18:00
2015-06-07 19:00
2015-06-07 20:00
2015-06-07 21:00
2015-06-07 22:00
2015-06-07 23:00
2015-06-08
2015-06-08 01:00
2015-06-08 02:00
2015-06-08 03:00
2015-06-08 04:00
2015-06-08 05:00
2015-06-08 06:00
2015-06-08 07:00
2015-06-08 08:00
2015-06-08 09:00
2015-06-08 10:00
2015-06-08 11:00
2015-06-08 12:00
2015-06-08 13:00
2015-06-08 14:00
2015-06-08 15:00
2015-06-08 16:00
2015-06-08 17:00
2015-06-08 18:00
2015-06-08 19:00
2015-06-08 20:00
2015-06-08 21:00
2015-06-08 22:00
2015-06-08 23:00
2015-06-09
2015-06-09 01:00
2015-06-09 02:00
2015-06-09 03:00
2015-06-09 04:00
2015-06-09 05:00
2015-06-09 06:00
2015-06-09 07:00
2015-06-09 08:00
2015-06-09 09:00
2015-06-09 10:00
2015-06-09 11:00
2015-06-09 12:00
2015-06-09 13:00
2015-06-09 14:00
2015-06-09 15:00
2015-06-09 16:00
2015-06-09 17:00
2015-06-09 18:00
2015-06-09 19:00
2015-06-09 20:00
2015-06-09 21:00
2015-06-09 22:00
2015-06-09 23:00
2015-06-10
2015-06-10 01:00
2015-06-10 02:00
2015-06-10 03:00
2015-06-10 04:00
2015-06-10 05:00
2015-06-10 06:00
2015-06-10 07:00
2015-06-10 08:00
2015-06-10 09:00
2015-06-10 10:00
2015-06-10 11:00
2015-06-10 12:00
2015-06-10 13:00
2015-06-10 14:00
2015-06-10 15:00
2015-06-10 16:00
2015-06-10 17:00
2015-06-10 18:00
2015-06-10 19:00
2015-06-10 20:00
2015-06-10 21:00
2015-06-10 22:00
2015-06-10 23:00
2015-06-11
2015-06-11 01:00
2015-06-11 02:00
2015-06-11 03:00
2015-06-11 04:00
2015-06-11 05:00
2015-06-11 06:00
2015-06-11 07:00
2015-06-11 08:00
2015-06-11 09:00
2015-06-11 10:00
2015-06-11 11:00
2015-06-11 12:00
2015-06-11 13:00
2015-06-11 14:00
2015-06-11 15:00
2015-06-11 16:00
2015-06-11 17:00
2015-06-11 18:00
2015-06-11 19:00
2015-06-11 20:00
2015-06-11 21:00
2015-06-11 22:00
2015-06-11 23:00
2015-06-12
2015-06-12 01:00
2015-06-12 02:00
2015-06-12 03:00
2015-06-12 04:00
2015-06-12 05:00
2015-06-12 06:00
2015-06-12 07:00
2015-06-12 08:00
2015-06-12 09:00
2015-06-12 10:00
2015-06-12 11:00
2015-06-12 12:00
2015-06-12 13:00
2015-06-12 14:00
2015-06-12 15:00
2015-06-12 16:00
2015-06-12 17:00
2015-06-12 18:00
2015-06-12 19:00
2015-06-12 20:00
2015-06-12 21:00
2015-06-12 22:00
2015-06-12 23:00
2015-06-13
2015-06-13 01:00
2015-06-13 02:00
2015-06-13 03:00
2015-06-13 04:00
2015-06-13 05:00
2015-06-13 06:00
2015-06-13 07:00
2015-06-13 08:00
2015-06-13 09:00
2015-06-13 10:00
2015-06-13 11:00
2015-06-13 12:00
2015-06-13 13:00
2015-06-13 14:00
2015-06-13 15:00
2015-06-13 16:00
2015-06-13 17:00
2015-06-13 18:00
2015-06-13 19:00
2015-06-13 20:00
2015-06-13 21:00
2015-06-13 22:00
2015-06-13 23:00
2015-06-14
2015-06-14 01:00
2015-06-14 02:00
2015-06-14 03:00
2015-06-14 04:00
2015-06-14 05:00
2015-06-14 06:00
2015-06-14 07:00
2015-06-14 08:00
2015-06-14 09:00
2015-06-14 10:00
2015-06-14 11:00
2015-06-14 12:00
2015-06-14 13:00
2015-06-14 14:00
2015-06-14 15:00
2015-06-14 16:00
2015-06-14 17:00
2015-06-14 18:00
2015-06-14 19:00
2015-06-14 20:00
2015-06-14 21:00
2015-06-14 22:00
2015-06-14 23:00
2015-06-15
2015-06-15 01:00
2015-06-15 02:00
2015-06-15 03:00
2015-06-15 04:00
2015-06-15 05:00
2015-06-15 06:00
2015-06-15 07:00
2015-06-15 08:00
2015-06-15 09:00
2015-06-15 10:00
2015-06-15 11:00
2015-06-15 12:00
2015-06-15 13:00
2015-06-15 14:00
2015-06-15 15:00
2015-06-15 16:00
2015-06-15 17:00
2015-06-15 18:00
2015-06-15 19:00
2015-06-15 20:00
2015-06-15 21:00
2015-06-15 22:00
2015-06-15 23:00
2015-06-16
2015-06-16 01:00
2015-06-16 02:00
2015-06-16 03:00
2015-06-16 04:00
2015-06-16 05:00
2015-06-16 06:00
2015-06-16 07:00
2015-06-16 08:00
2015-06-16 09:00
2015-06-16 10:00
2015-06-16 11:00
2015-06-16 12:00
2015-06-16 13:00
2015-06-16 14:00
2015-06-16 15:00
2015-06-16 16:00
2015-06-16 17:00
2015-06-16 18:00
2015-06-16 19:00
2015-06-16 20:00
2015-06-16 21:00
2015-06-16 22:00
2015-06-16 23:00
2015-06-17
2015-06-17 01:00
2015-06-17 02:00
2015-06-17 03:00
2015-06-17 04:00
2015-06-17 05:00
2015-06-17 06:00
2015-06-17 07:00
2015-06-17 08:00
2015-06-17 09:00
2015-06-17 10:00
2015-06-17 11:00
2015-06-17 12:00
2015-06-17 13:00
2015-06-17 14:00
2015-06-17 15:00
2015-06-17 16:00
2015-06-17 17:00
2015-06-17 18:00
2015-06-17 19:00
2015-06-17 20:00
2015-06-17 21:00
2015-06-17 22:00
2015-06-17 23:00
2015-06-18
2015-06-18 01:00
2015-06-18 02:00
2015-06-18 03:00
2015-06-18 04:00
2015-06-18 05:00
2015-06-18 06:00
2015-06-18 07:00
2015-06-18 08:00
2015-06-18 09:00
2015-06-18 10:00
2015-06-18 11:00
2015-06-18 12:00
2015-06-18 13:00
2015-06-18 14:00
2015-06-18 15:00
2015-06-18 16:00
2015-06-18 17:00
2015-06-18 18:00
2015-06-18 19:00
2015-06-18 20:00
2015-06-18 21:00
2015-06-18 22:00
2015-06-18 23:00
2015-06-19
2015-06-19 01:00
2015-06-19 02:00
2015-06-19 03:00
2015-06-19 04:00
2015-06-19 05:00
2015-06-19 06:00
2015-06-19 07:00
2015-06-19 08:00
2015-06-19 09:00
2015-06-19 10:00
2015-06-19 11:00
2015-06-19 12:00
2015-06-19 13:00
2015-06-19 14:00
2015-06-19 15:00
2015-06-19 16:00
2015-06-19 17:00
2015-06-19 18:00
2015-06-19 19:00
2015-06-19 20:00
2015-06-19 21:00
2015-06-19 22:00
2015-06-19 23:00
2015-06-20
2015-06-20 01:00
2015-06-20 02:00
2015-06-20 03:00
2015-06-20 04:00
2015-06-20 05:00
2015-06-20 06:00
2015-06-20 07:00
2015-06-20 08:00
2015-06-20 09:00
2015-06-20 10:00
2015-06-20 11:00
2015-06-20 12:00
2015-06-20 13:00
2015-06-20 14:00
2015-06-20 15:00
2015-06-20 16:00
2015-06-20 17:00
2015-06-20 18:00
2015-06-20 19:00
2015-06-20 20:00
2015-06-20 21:00
2015-06-20 22:00
2015-06-20 23:00
2015-06-21
2015-06-21 01:00
2015-06-21 02:00
2015-06-21 03:00
2015-06-21 04:00
2015-06-21 05:00
2015-06-21 06:00
2015-06-21 07:00
2015-06-21 08:00
2015-06-21 09:00
2015-06-21 10:00
2015-06-21 11:00
2015-06-21 12:00
2015-06-21 13:00
2015-06-21 14:00
2015-06-21 15:00
2015-06-21 16:00
2015-06-21 17:00
2015-06-21 18:00
2015-06-21 19:00
2015-06-21 20:00
2015-06-21 21:00
2015-06-21 22:00
2015-06-21 23:00
2015-06-22
2015-06-22 01:00
2015-06-22 02:00
2015-06-22 03:00
2015-06-22 04:00
2015-06-22 05:00
2015-06-22 06:00
2015-06-22 07:00
2015-06-22 08:00
2015-06-22 09:00
2015-06-22 10:00
2015-06-22 11:00
2015-06-22 12:00
2015-06-22 13:00
2015-06-22 14:00
2015-06-22 15:00
2015-06-22 16:00
2015-06-22 17:00
2015-06-22 18:00
2015-06-22 19:00
2015-06-22 20:00
2015-06-22 21:00
2015-06-22 22:00
2015-06-22 23:00
2015-06-23
2015-06-23 01:00
2015-06-23 02:00
2015-06-23 03:00
2015-06-23 04:00
2015-06-23 05:00
2015-06-23 06:00
2015-06-23 07:00
2015-06-23 08:00
2015-06-23 09:00
2015-06-23 10:00
2015-06-23 11:00
2015-06-23 12:00
2015-06-23 13:00
2015-06-23 14:00
2015-06-23 15:00
2015-06-23 16:00
2015-06-23 17:00
2015-06-23 18:00
2015-06-23 19:00
2015-06-23 20:00
2015-06-23 21:00
2015-06-23 22:00
2015-06-23 23:00
2015-06-24
2015-06-24 01:00
2015-06-24 02:00
2015-06-24 03:00
2015-06-24 04:00
2015-06-24 05:00
2015-06-24 06:00
2015-06-24 07:00
2015-06-24 08:00
2015-06-24 09:00
2015-06-24 10:00
2015-06-24 11:00
2015-06-24 12:00
2015-06-24 13:00
2015-06-24 14:00
2015-06-24 15:00
2015-06-24 16:00
2015-06-24 17:00
2015-06-24 18:00
2015-06-24 19:00
2015-06-24 20:00
2015-06-24 21:00
2015-06-24 22:00
2015-06-24 23:00
2015-06-25
2015-06-25 01:00
2015-06-25 02:00
2015-06-25 03:00
2015-06-25 04:00
2015-06-25 05:00
2015-06-25 06:00
2015-06-25 07:00
2015-06-25 08:00
2015-06-25 09:00
2015-06-25 10:00
2015-06-25 11:00
2015-06-25 12:00
2015-06-25 13:00
2015-06-25 14:00
2015-06-25 15:00
2015-06-25 16:00
2015-06-25 17:00
2015-06-25 18:00
2015-06-25 19:00
2015-06-25 20:00
2015-06-25 21:00
2015-06-25 22:00
2015-06-25 23:00
2015-06-26
2015-06-26 01:00
2015-06-26 02:00
2015-06-26 03:00
2015-06-26 04:00
2015-06-26 05:00
2015-06-26 06:00
2015-06-26 07:00
2015-06-26 08:00
2015-06-26 09:00
2015-06-26 10:00
2015-06-26 11:00
2015-06-26 12:00
2015-06-26 13:00
2015-06-26 14:00
2015-06-26 15:00
2015-06-26 16:00
2015-06-26 17:00
2015-06-26 18:00
2015-06-26 19:00
2015-06-26 20:00
2015-06-26 21:00
2015-06-26 22:00
2015-06-26 23:00
2015-06-27
2015-06-27 01:00
2015-06-27 02:00
2015-06-27 03:00
2015-06-27 04:00
2015-06-27 05:00
2015-06-27 06:00
2015-06-27 07:00
2015-06-27 08:00
2015-06-27 09:00
2015-06-27 10:00
2015-06-27 11:00
2015-06-27 12:00
2015-06-27 13:00
2015-06-27 14:00
2015-06-27 15:00
2015-06-27 16:00
2015-06-27 17:00
2015-06-27 18:00
2015-06-27 19:00
2015-06-27 20:00
2015-06-27 21:00
2015-06-27 22:00
2015-06-27 23:00
2015-06-28
2015-06-28 01:00
2015-06-28 02:00
2015-06-28 03:00
2015-06-28 04:00
2015-06-28 05:00
2015-06-28 06:00
2015-06-28 07:00
2015-06-28 08:00
2015-06-28 09:00
2015-06-28 10:00
2015-06-28 11:00
2015-06-28 12:00
2015-06-28 13:00
2015-06-28 14:00
2015-06-28 15:00
2015-06-28 16:00
2015-06-28 17:00
2015-06-28 18:00
2015-06-28 19:00
2015-06-28 20:00
2015-06-28 21:00
2015-06-28 22:00
2015-06-28 23:00
2015-06-29
2015-06-29 01:00
2015-06-29 02:00
2015-06-29 03:00
2015-06-29 04:00
2015-06-29 05:00
2015-06-29 06:00
2015-06-29 07:00
2015-06-29 08:00
2015-06-29 09:00
2015-06-29 10:00
2015-06-29 11:00
2015-06-29 12:00
2015-06-29 13:00
2015-06-29 14:00
2015-06-29 15:00
2015-06-29 16:00
2015-06-29 17:00
2015-06-29 18:00
2015-06-29 19:00
2015-06-29 20:00
2015-06-29 21:00
2015-06-29 22:00
2015-06-29 23:00
2015-06-30
2015-06-30 01:00
2015-06-30 02:00
2015-06-30 03:00
2015-06-30 04:00
2015-06-30 05:00
2015-06-30 06:00
2015-06-30 07:00
2015-06-30 08:00
2015-06-30 09:00
2015-06-30 10:00
2015-06-30 11:00
2015-06-30 12:00
2015-06-30 13:00
2015-06-30 14:00
2015-06-30 15:00
2015-06-30 16:00
2015-06-30 17:00
2015-06-30 18:00
2015-06-30 19:00
2015-06-30 20:00
2015-06-30 21:00
2015-06-30 22:00
2015-06-30 23:00