## Introduction
Volatile Correction Model
Version 1.1
The Environmental Research Group have developed this application to allow users to correct their TEOM measurements based on nearby FDMS measurements.
Site | Kings Cross
Start Date | 01/10/2015
End Date | 31/12/2015
This spreadsheet was created using the website | www.volatile-correction-model.info
You can also contact us via email at | vcm@erg.kcl.ac.uk
Using the correction model
1. Go to the Summary sheet and ensure details are correct | Summary Page
2. Go to the Data sheet and enter any local measurement data (e.g. FDMS purge, temperature, barometric pressure etc). Please ensure that the measurements are in the correct units, especially barometric pressure which should be in millibar (mbar). If you need help converting these units please see the help section of the VCM Web Portal. | Data Page
3. Paste in the TEOM data you would like to correct into the TEOM column on the data page. | Data Page
4. Copy the data out of the results sheet - if copying to excel then use copy, and then paste special, values | Results Page
Cell colours
Data Entry | Data Entry Needed (unless values already there)
Fixed Values | Fixed after setup on website
Calculated Values | Values will be automatically calculated
Warnings | Warning for cell

## Summary
Summary | Text | Value
0
Site Name | Kings Cross
Organisation | TRL
Start Date | 01/10/2015
End Date | 31/12/2015
TEOM data already corrected with 1.3 factor | No
EPA Constant A |  | 3
EPA Constant B |  | 1.03
Instrument Temperature |  | 25
Instrument Pressure |  | 1013
Instrument reports to local ambient readings | No
Timescale | Hourly
Pressure Site | City of London - Beech Street (CT4)
Pressure Site Warning
Temperature Site | City of London - Beech Street (CT4)
Temperature Site Warning
FDMS Site 1 | Lewisham - New Cross (LW2)
FDMS Site 1 Warning
FDMS Site 2 | Greenwich - Millennium Village (GN2)
FDMS Site 2 Warning
FDMS Site 3 | Average of remaining sites within range
FDMS Site 3 Warning | FDMS3 Correction includes unratified data.

## Data
DateTime | TEOM | Temperature | Pressure | FDMS1 | FDMS2 | FDMS3
| 0 | 0 | 0 | 0 | 0 | 0
2015-10-01 |  | 15.275 | 1035.286 | -4.012 | -2.0731 | -3.9198
2015-10-01 01:00 |  | 15.3 | 1034.5262 | -4.012 | -5.0346 | -4.0556
2015-10-01 02:00 |  | 14.725 | 1034.273 | -3.9117 | -6.614 | -4.3826
2015-10-01 03:00 |  | 14.475 | 1034.273 | -3.9117 | -3.4551 | -4.4246
2015-10-01 04:00 |  | 14.3 | 1034.273 | -5.3159 | -4.6396 | -4.0392
2015-10-01 05:00 |  | 14.45 | 1034.273 | -4.7141 | -3.1589 | -4.219
2015-10-01 06:00 |  | 14.85 | 1034.273 | -4.012 | -2.6653 | -3.9704
2015-10-01 07:00 |  | 15.6 | 1034.273 | -2.8084 | -1.7768 | -4.0278
2015-10-01 08:00 |  | 15.75 | 1034.7795 | -5.4162 | -3.0601 | -3.6857
2015-10-01 09:00 |  | 16.45 | 1035.286 | -0.6018 | -4.8369 | -4.2463
2015-10-01 10:00 |  | 17.5 | 1035.0328 | -5.2156 | -6.0214 | -4.6677
2015-10-01 11:00 |  | 20.025 | 1034.7795 | -4.8144 | -2.6652 | -3.9097
2015-10-01 12:00 |  | 18.725 | 1034.273 | -7.5225 | -4.0471 | -3.9411
2015-10-01 13:00 |  | 18.275 | 1033.26 | -3.8114 | -2.2703 | -3.8258
2015-10-01 14:00 |  | 18.525 | 1033.0068 | -3.7111 | -2.9612 | -3.9942
2015-10-01 15:00 |  | 18.6 | 1032.247 | -3.009 | -2.1716 | -3.9121
2015-10-01 16:00 |  | 18.325 | 1032.247 | -2.7081 | -1.8754 | -3.7278
2015-10-01 17:00 |  | 17.85 | 1032.247 | -2.7081 | -4.1457 | -3.2684
2015-10-01 18:00 |  | 16.725 | 1032.247 | -2.3069 | -3.356 | -2.1844
2015-10-01 19:00 |  | 16.05 | 1032.247 | -3.6108 | -3.1586 | -2.6358
2015-10-01 20:00 |  | 15.95 | 1032.247 | -3.1093 | -1.678 | -3.5626
2015-10-01 21:00 |  | 15.675 | 1032.247 | -3.5105 | -5.33 | -4.2832
2015-10-01 22:00 |  | 15.65 | 1032.247 | -4.4132 | -3.652 | -5.1945
2015-10-01 23:00 |  | 15.475 | 1031.7405 | -5.5165 | -2.7637 | -4.3803
2015-10-02 |  | 15.1 | 1031.234 | -5.1153 | -3.5532 | -5.1687
2015-10-02 01:00 |  | 14.925 | 1031.234 | -7.7231 | -5.5272 | -5.9988
2015-10-02 02:00 |  | 14.675 | 1030.221 | -5.8174 | -2.961 | -6.16
2015-10-02 03:00 |  | 14.4 | 1030.221 | -6.8204 | -6.7115 | -5.9441
2015-10-02 04:00 |  | 13.975 | 1029.9678 | -8.8264 | -6.1193 | -5.5439
2015-10-02 05:00 |  | 14.175 | 1029.208 | -5.7171 | -6.3167 | -5.8639
2015-10-02 06:00 |  | 14.025 | 1029.4613 | -6.1183 | -6.3166 | -5.4944
2015-10-02 07:00 |  | 14.575 | 1030.221 | -5.1153 | -3.5531 | -5.2883
2015-10-02 08:00 |  | 16.1 | 1029.4613 | -7.7231 | -7.0074 | -6.7996
2015-10-02 09:00 |  | 16.175 | 1028.9548 | -10.6318 | -8.5865 | -8.5783
2015-10-02 10:00 |  | 17.075 | 1028.195 | -11.8354 | -7.2047 | -7.6672
2015-10-02 11:00 |  | 21.825 | 1027.9417 | -10.9327 | -7.3033 | -7.6027
2015-10-02 12:00 |  | 19.725 | 1027.182 | -10.3309 | -5.8229 | -7.0475
2015-10-02 13:00 |  | 18.475 | 1026.169 | -8.1243 | -6.8098 | -7.1605
2015-10-02 14:00 |  | 18.475 | 1025.4092 | -9.4282 | -7.1058 | -6.7012
2015-10-02 15:00 |  | 18.325 | 1024.3963 | -6.3189 | -3.8489 | -6.1946
2015-10-02 16:00 |  | 18.075 | 1024.143 | -6.018 | -4.4411 | -6.2741
2015-10-02 17:00 |  | 17.65 | 1023.6365 | -4.1123 | -0.88821 | -4.7004
2015-10-02 18:00 |  | 16.15 | 1023.13 | -4.3129 | -4.0462 | -4.961
2015-10-02 19:00 |  | 15.475 | 1023.13 | -5.6168 | -7.3029 | -5.6681
2015-10-02 20:00 |  | 15.35 | 1023.13 | -6.5195 | -6.6121 | -5.8919
2015-10-02 21:00 |  | 15.375 | 1023.13 | -8.2246 | -9.1779 | -6.8549
2015-10-02 22:00 |  | 15.5 | 1022.8768 | -8.3249 | -7.6975 | -7.5153
2015-10-02 23:00 |  | 15.725 | 1022.117 | -8.2246 | -9.7698 | -8.0737
2015-10-03 |  | 15.475 | 1021.3573 | -10.2306 | -8.0921 | -8.4266
2015-10-03 01:00 |  | 14.35 | 1020.5975 | -10.4312 | -6.9079 | -9.4222
2015-10-03 02:00 |  | 14.45 | 1020.091 | -10.6318 | -14.5064 | -8.8386
2015-10-03 03:00 |  | 13.95 | 1019.3312 | -8.4252 | -10.0656 | -8.7637
2015-10-03 04:00 |  | 13.875 | 1019.078 | -10.3309 | -11.0524 | -8.3388
2015-10-03 05:00 |  | 13.675 | 1019.078 | -10.2306 | -11.9404 | -9.1151
2015-10-03 06:00 |  | 13.45 | 1018.3183 | -11.1333 | -10.4601 | -8.4429
2015-10-03 07:00 |  | 13.775 | 1018.5715 | -10.9327 | -10.7561 | -8.8965
2015-10-03 08:00 |  | 13.875 | 1019.078 | -12.2366 | -7.3022 | -9.0914
2015-10-03 09:00 |  | 14.475 | 1018.065 | -14.9447 | -15.8872 | -11.6877
2015-10-03 10:00 |  | 14.725 | 1017.8117 | -13.3399 | -17.9593 | -12.1397
2015-10-03 11:00 |  | 15.95 | 1017.052 | -17.2516 | -13.0254 | -12.9695
2015-10-03 12:00 |  | 16.85 | 1017.052 | -15.9477 | -13.8147 | -13.5278
2015-10-03 13:00 |  | 16.625 | 1016.2922 | -20.06 | -15.9854 | -13.1592
2015-10-03 14:00 |  | 17.175 | 1016.039 | -16.3489 | -17.4654 | -13.507
2015-10-03 15:00 |  | 17.35 | 1016.039 | -17.3519 | -9.6701 | -11.9811
2015-10-03 16:00 |  | 17.275 | 1016.039 | -15.5465 | -14.209 | -12.9807
2015-10-03 17:00 |  | 16.825 | 1016.039 | -12.9387 | -22.3 | -11.826
2015-10-03 18:00 |  | 17.25 | 1016.039 | -9.4282 | -8.7818 | -11.4339
2015-10-03 19:00 |  | 16.5 | 1016.039 | -11.033 | -14.8994 | -11.0212
2015-10-03 20:00 |  | 16.05 | 1016.7988 | -12.2366 | -9.3737 | -10.6202
2015-10-03 21:00 |  | 15.175 | 1017.052 | -12.8384 | -13.5178 | -10.308
2015-10-03 22:00 |  | 14.875 | 1017.052 | -15.6468 | -11.1496 | -10.6285
2015-10-03 23:00 |  | 14.875 | 1017.052 | -14.1423 | -9.8669 | -9.5771
2015-10-04 |  | 13.575 | 1017.052 | -12.3369 | -12.6295 | -9.2816
2015-10-04 01:00 |  | 12.8 | 1018.065 | -12.7381 | -11.8401 | -8.2716
2015-10-04 02:00 |  | 12.625 | 1018.065 | -11.6348 | -11.7413 | -9.5647
2015-10-04 03:00 |  | 11.825 | 1018.065 | -9.8294 | -8.3866 | -8.9675
2015-10-04 04:00 |  | 12.175 | 1018.065 | -9.1273 | -5.4266 | -8.6087
2015-10-04 05:00 |  | 12.35 | 1018.065 | -9.6288 | -9.7678 | -8.9125
2015-10-04 06:00 |  | 12.975 | 1018.065 | -9.8294 | -8.1891 | -8.8225
2015-10-04 07:00 |  | 13.175 | 1018.065 | -9.1273 | -8.0904 | -8.198
2015-10-04 08:00 |  | 13.6 | 1018.065 | -8.7261 | -11.1488 | -8.5265
2015-10-04 09:00 |  | 14.5 | 1018.065 | -12.3369 | -7.9916 | -9.062
2015-10-04 10:00 |  | 16.3 | 1018.065 | -13.5405 | -8.9781 | -11.2363
2015-10-04 11:00 |  | 19.1 | 1017.5585 | -12.2366 | -5.0317 | -10.2166
2015-10-04 12:00 |  | 18.475 | 1016.7988 | -10.3309 | -11.2472 | -9.8756
2015-10-04 13:00 |  | 17.75 | 1016.2922 | -9.8294 | -9.5699 | -8.6091
2015-10-04 14:00 |  | 17.975 | 1016.039 | -8.4252 | -8.9779 | -8.5145
2015-10-04 15:00 |  | 18.1 | 1015.7858 | -6.8204 | -5.7221 | -7.7323
2015-10-04 16:00 |  | 17.425 | 1015.7858 | -6.018 | -5.9194 | -7.4898
2015-10-04 17:00 |  | 16.475 | 1015.026 | -7.7231 | -7.7938 | -7.7871
2015-10-04 18:00 |  | 15.8 | 1014.7727 | -9.8294 | -10.1615 | -9.1811
2015-10-04 19:00 |  | 15.575 | 1014.013 | -11.2336 | -10.6547 | -9.4835
2015-10-04 20:00 |  | 15.225 | 1013.5065 | -10.8324 | -13.3183 | -9.8428
2015-10-04 21:00 |  | 14.825 | 1013 | -12.6378 | -13.4168 | -10.3882
2015-10-04 22:00 |  | 14.75 | 1013 | -11.3339 | -8.8787 | -10.2096
2015-10-04 23:00 |  | 14.975 | 1011.987 | -10.03 | -12.5288 | -10.4562
2015-10-05 |  | 15.05 | 1011.7337 | -9.9297 | -13.4166 | -10.0559
2015-10-05 01:00 |  | 15.125 | 1010.7207 | -9.3279 | -4.5379 | -10.1215
2015-10-05 02:00 |  | 15.2 | 1009.961 | -12.6378 | -6.3136 | -9.1835
2015-10-05 03:00 |  | 15.275 | 1008.948 | -10.3309 | -8.7798 | -8.1155
2015-10-05 04:00 |  | 15.2 | 1008.948 | -7.021 | -7.5959 | -6.2033
2015-10-05 05:00 |  | 15.125 | 1008.4415 | -3.4102 | -4.7351 | -7.2226
2015-10-05 06:00 |  | 15.375 | 1008.1883 | -6.018 | -3.8472 | -5.8246
2015-10-05 07:00 |  | 15.95 | 1007.935 | -5.7171 | -7.7931 | -4.7497
2015-10-05 08:00 |  | 16.75 | 1007.935 | -3.5105 | -3.9458 | -5.1144
2015-10-05 09:00 |  | 17.025 | 1007.1753 | -4.9147 | -4.5377 | -3.6808
2015-10-05 10:00 |  | 17.275 | 1007.1753 | -6.3189 | -4.2417 | -4.5342
2015-10-05 11:00 |  | 17.725 | 1006.922 | -2.8084 | -4.9322 | -3.8805
2015-10-05 12:00 |  | 17.925 | 1006.922 | -5.4162 | -8.286 | -3.9844
2015-10-05 13:00 |  | 17.9 | 1006.6688 | -6.2186 | -1.6769 | -4.7709
2015-10-05 14:00 |  | 18.075 | 1005.909 | -7.4222 | -6.9049 | -4.7687
2015-10-05 15:00 |  | 17.925 | 1005.909 | -7.7231 | -3.9456 | -4.3163
2015-10-05 16:00 |  | 17.725 | 1005.909 | -1.3039 | -7.2007 | -4.7279
2015-10-05 17:00 |  | 17.8 | 1005.909 | -2.5075 | -9.1735 | -3.952
2015-10-05 18:00 |  | 17.5 | 1005.909 | -5.1153 | -3.8469 | -4.445
2015-10-05 19:00 |  | 17.125 | 1005.1493 | -6.8204 | -6.7074 | -4.7336
2015-10-05 20:00 |  | 17 | 1004.896 | -5.7171 | -1.9727 | -5.0331
2015-10-05 21:00 |  | 16.775 | 1003.883 | -5.8174 | -7.9896 | -4.762
2015-10-05 22:00 |  | 16.5 | 1003.883 | -5.2156 | -4.4386 | -4.7781
2015-10-05 23:00 |  | 16.5 | 1002.87 | -2.1063 | -5.0304 | -3.939
2015-10-06 |  | 16.625 | 1002.87 | -2.1063 | -5.5235 | -4.2969
2015-10-06 01:00 |  | 17.125 | 1001.857 | -3.4102 | -3.6494 | -4.2699
2015-10-06 02:00 |  | 17.5 | 1001.857 | -1.9057 | -4.5371 | -4.2536
2015-10-06 03:00 |  | 17.475 | 1001.6037 | -3.3099 | -8.0878 | -4.4425
2015-10-06 04:00 |  | 17.475 | 1000.844 | -6.018 | -8.7782 | -4.3258
2015-10-06 05:00 |  | 17.4 | 1000.844 | -5.4162 | -4.8329 | -4.3673
2015-10-06 06:00 |  | 17.35 | 1000.844 | -1.9057 | -8.2849 | -4.1518
2015-10-06 07:00 |  | 17.35 | 999.831 | -4.5135 | -6.5095 | -4.0099
2015-10-06 08:00 |  | 17.25 | 999.831 | -13.9417 | -4.5369 | -3.6814
2015-10-06 09:00 |  | 17.2 | 999.5778 | -5.7171 |  | -3.2198
2015-10-06 10:00 |  | 18.175 | 998.818 | -2.5075 |  | -3.0357
2015-10-06 11:00 |  | 19.475 | 998.818 | -6.8204 |  | -3.5426
2015-10-06 12:00 |  | 19.55 | 998.818 | -3.5105 |  | -3.7451
2015-10-06 13:00 |  | 19.175 | 997.805 | -2.7081 |  | -3.4614
2015-10-06 14:00 |  | 19.025 | 997.805 | -2.2066 | -5.0299 | -4.6781
2015-10-06 15:00 |  | 18.7 | 997.805 | -4.1123 | -5.2271 | -3.7226
2015-10-06 16:00 |  | 17.8 | 997.805 | -2.3069 | -4.5367 | -3.2489
2015-10-06 17:00 |  | 16.9 | 997.805 | -1.9057 | -2.2683 | -2.6124
2015-10-06 18:00 |  | 16.875 | 997.805 | -2.9087 | -3.2545 | -2.3313
2015-10-06 19:00 |  | 16.775 | 998.5648 | -1.2036 | -2.5641 | -1.8692
2015-10-06 20:00 |  | 16.825 | 998.818 | -2.006 | -3.1559 | -1.6389
2015-10-06 21:00 |  | 16.7 | 999.5778 | -1.3039 | -2.2683 | -1.9724
2015-10-06 22:00 |  | 16.7 | 1000.5907 | -1.9057 | -2.2682 | -1.9924
2015-10-06 23:00 |  | 16.45 | 1001.3505 | -1.5045 | -2.2682 | -2.3325
2015-10-07 |  | 16.1 | 1002.3635 | -3.9117 | -1.6765 | -2.0523
2015-10-07 01:00 |  | 15.85 | 1002.87 | -2.4072 | -2.6627 | -2.5248
2015-10-07 02:00 |  | 15.725 | 1003.883 | -7.021 | -3.5502 | -3.2886
2015-10-07 03:00 |  | 15.925 | 1004.3895 | -5.2156 | -3.5502 | -3.6862
2015-10-07 04:00 |  | 16.125 | 1005.1493 | -5.9177 | -2.1695 | -2.889
2015-10-07 05:00 |  | 16.75 | 1005.909 | -4.6138 | -2.6626 | -2.7576
2015-10-07 06:00 |  | 17.075 | 1007.1753 | -2.7081 | -2.6626 | -2.3836
2015-10-07 07:00 |  | 17.025 | 1008.1883 | -3.5105 | -3.4514 | -2.3214
2015-10-07 08:00 |  | 16.625 | 1009.2012 | -4.9147 | -2.0709 | -2.736
2015-10-07 09:00 |  | 16.25 | 1010.2142 | -14.4432 | -1.0847 | -2.1781
2015-10-07 10:00 |  | 16.3 | 1010.974 | -9.9297 | -0.98611 | -1.9369
2015-10-07 11:00 |  | 16.025 | 1011.987 | -1.7051 | -0.39444 | -2.4509
2015-10-07 12:00 |  | 15.5 | 1012.7468 | -3.5105 | -0.39444 | -1.9158
2015-10-07 13:00 |  | 15.25 | 1013.5065 | 3.6108 | -0.19722 | -1.8825
2015-10-07 14:00 |  | 15.825 | 1014.013 | -3.5105 | -1.0847 | -2.0928
2015-10-07 15:00 |  | 15.675 | 1014.7727 | -2.1063 | 0.29582 | -2.0483
2015-10-07 16:00 |  | 15.925 | 1015.2793 | -3.1093 | -0.19721 | -1.7301
2015-10-07 17:00 |  | 15.725 | 1016.5455 | -1.6048 | -1.0847 | -1.0072
2015-10-07 18:00 |  | 15.75 | 1017.052 | -3.6108 | -1.9721 | -2.281
2015-10-07 19:00 |  | 15.775 | 1017.8117 | -2.8084 | -1.5777 | -1.9419
2015-10-07 20:00 |  | 14.875 | 1018.8247 | -2.5075 | -1.3805 | -2.0111
2015-10-07 21:00 |  | 14.575 | 1019.078 | -1.1033 | -2.4651 | -2.5663
2015-10-07 22:00 |  | 13.725 | 1019.8378 | -4.6138 | -2.3665 | -1.2384
2015-10-07 23:00 |  | 13.125 | 1020.091 | -2.7081 | -1.5776 | -2.697
2015-10-08 |  | 12.75 | 1020.091 | -3.1093 | -1.0846 | -1.7584
2015-10-08 01:00 |  | 12.15 | 1020.8507 | -3.2096 | -1.479 | -2.0489
2015-10-08 02:00 |  | 11.775 | 1021.104 | -3.9117 | -1.6762 | -2.0588
2015-10-08 03:00 |  | 11.35 | 1021.104 | -2.9087 | -1.1832 | -1.6277
2015-10-08 04:00 |  | 11.075 | 1021.8637 | -0.9027 | -2.0706 | -1.5777
2015-10-08 05:00 |  | 11 | 1022.117 | 0.7021 | -0.39439 | -1.7792
2015-10-08 06:00 |  | 11.675 | 1022.3703 | -3.009 | -1.5775 | -1.447
2015-10-08 07:00 |  | 11.875 | 1023.13 | -6.3189 | -1.1832 | -0.34407
2015-10-08 08:00 |  | 13.4 | 1023.8898 | -2.5075 | -0.88736 | -0.50218
2015-10-08 09:00 |  | 15.25 | 1024.143 | -2.9087 | -2.8592 | -1.6256
2015-10-08 10:00 |  | 16.325 | 1024.143 | -1.6048 | -2.9578 | -2.0973
2015-10-08 11:00 |  | 20.55 | 1024.143 | -3.3099 | -3.3522 | -2.9564
2015-10-08 12:00 |  | 18.55 | 1024.6495 | -2.8084 | -2.169 | -2.5969
2015-10-08 13:00 |  | 17.325 | 1024.143 | -3.9117 | -1.8732 | -2.5028
2015-10-08 14:00 |  | 17.85 | 1024.143 | -4.9147 | -1.9718 | -2.3042
2015-10-08 15:00 |  | 16.575 | 1024.143 | -3.009 | -1.7746 | -3.2187
2015-10-08 16:00 |  | 16.825 | 1024.6495 | -4.4132 | -1.676 | -1.541
2015-10-08 17:00 |  | 16.425 | 1025.156 | -1.8054 | -0.19718 | -1.738
2015-10-08 18:00 |  | 16.3 | 1025.156 | -0.3009 | -1.8732 | -1.9219
2015-10-08 19:00 |  | 16.9 | 1025.156 | -1.7051 | -2.0703 | -2.4721
2015-10-08 20:00 |  | 17.2 | 1026.169 | -3.8114 | -2.0703 | -2.6058
2015-10-08 21:00 |  | 16.9 | 1026.169 | -2.9087 | -2.2675 | -2.8429
2015-10-08 22:00 |  | 16.075 | 1026.169 | -5.8174 | -2.4646 | -2.935
2015-10-08 23:00 |  | 15.9 | 1026.169 | -2.7081 | -3.1547 | -4.8055
2015-10-09 |  | 14.825 | 1026.169 | -5.7171 | -3.6476 | -3.3297
2015-10-09 01:00 |  | 14.525 | 1025.6625 | -4.7141 | -3.1547 | -2.9264
2015-10-09 02:00 |  | 14.025 | 1025.4092 | -3.7111 | -3.0561 | -3.5318
2015-10-09 03:00 |  | 13.75 | 1025.156 | -2.2066 | -2.8589 | -3.3494
2015-10-09 04:00 |  | 13.3 | 1025.156 | -4.4132 | -3.056 | -2.6966
2015-10-09 05:00 |  | 13.625 | 1025.156 | -0.8024 | -1.183 | -2.2672
2015-10-09 06:00 |  | 13.9 | 1025.9157 | -3.009 | -1.9716 | -2.2502
2015-10-09 07:00 |  | 14.725 | 1026.169 | -2.3069 | -2.2673 | -1.5364
2015-10-09 08:00 |  | 15.875 | 1026.169 | -4.1123 | -4.3375 | -2.2186
2015-10-09 09:00 |  | 16.875 | 1026.169 |  | -5.126 | -3.2625
2015-10-09 10:00 |  | 17.375 | 1026.169 | -4.5135 | -6.1118 | -4.6177
2015-10-09 11:00 |  | 22.05 | 1026.169 | -4.1123 | -6.506 | -4.8748
2015-10-09 12:00 |  | 19.475 | 1025.6625 | -5.4162 | -5.3231 | -4.2232
2015-10-09 13:00 |  | 17.625 | 1025.156 | -3.6108 | -4.5345 | -3.8425
2015-10-09 14:00 |  | 17.825 | 1025.156 | -3.7111 | -3.6473 | -3.7319
2015-10-09 15:00 |  | 17.35 | 1024.9027 | -2.7081 | -4.5344 | -3.9236
2015-10-09 16:00 |  | 17.4 | 1024.3963 | -1.8054 | -3.5486 | -3.2953
2015-10-09 17:00 |  | 16.2 | 1024.9027 | -2.5075 | -2.76 | -2.3296
2015-10-09 18:00 |  | 15.25 | 1025.156 | -2.2066 | -2.5629 | -3.3509
2015-10-09 19:00 |  | 15.8 | 1025.156 | -2.7081 | -2.76 | -3.2003
2015-10-09 20:00 |  | 16.025 | 1025.156 | -2.3069 | -3.5485 | -3.2051
2015-10-09 21:00 |  | 15.9 | 1025.156 | -3.3099 | -2.2671 | -3.9847
2015-10-09 22:00 |  | 15.25 | 1025.156 | -4.5135 | -3.2528 | -3.9411
2015-10-09 23:00 |  | 14.5 | 1025.156 | -4.4132 | -3.2527 | -4.2363
2015-10-10 |  | 14.1 | 1025.156 | -5.015 | -2.7599 | -3.1343
2015-10-10 01:00 |  | 14.2 | 1025.156 | -3.6108 | -3.3513 | -3.4179
2015-10-10 02:00 |  | 13.725 | 1024.143 | -2.9087 | -2.957 | -3.7639
2015-10-10 03:00 |  | 13.575 | 1024.143 | -3.6108 | -3.2527 | -3.2215
2015-10-10 04:00 |  | 13.35 | 1024.143 | -3.2096 | -1.9713 | -3.7565
2015-10-10 05:00 |  | 13.15 | 1023.3832 | -3.5105 | -3.154 | -4.1884
2015-10-10 06:00 |  | 13.275 | 1023.8898 | -0.5015 | -2.4641 | -2.8698
2015-10-10 07:00 |  | 14.1 | 1024.143 | -2.1063 | -1.6756 | -2.374
2015-10-10 08:00 |  | 14.775 | 1023.8898 | -2.8084 | -3.4497 | -3.1679
2015-10-10 09:00 |  | 15.475 | 1023.13 | -2.3069 | -4.6324 | -3.6503
2015-10-10 10:00 |  | 16.15 | 1023.13 | -5.6168 | -5.6179 | -5.2544
2015-10-10 11:00 |  | 16.625 | 1022.117 | -7.7231 | -6.5049 | -6.5421
2015-10-10 12:00 |  | 16.775 | 1022.117 | -5.8174 | -5.7164 | -6.162
2015-10-10 13:00 |  | 16.875 | 1021.6105 | -5.7171 | -4.7308 | -5.2475
2015-10-10 14:00 |  | 16.825 | 1021.104 | -4.8144 | -2.9567 | -4.8769
2015-10-10 15:00 |  | 16.525 | 1021.104 | -4.2126 | -3.7452 | -4.1075
2015-10-10 16:00 |  | 16.05 | 1021.104 | -4.4132 | -3.8437 | -4.3696
2015-10-10 17:00 |  | 15.925 | 1021.104 | -3.2096 | -2.3653 | -4.041
2015-10-10 18:00 |  | 15.85 | 1021.104 | -5.3159 | -3.0552 | -4.2515
2015-10-10 19:00 |  | 15.225 | 1021.104 | -4.6138 | -4.9277 | -4.6238
2015-10-10 20:00 |  | 15.2 | 1021.104 | -2.9087 | -3.5479 | -4.4637
2015-10-10 21:00 |  | 14.85 | 1020.8507 | -4.9147 | -5.0262 | -4.999
2015-10-10 22:00 |  | 14.4 | 1020.091 | -4.012 | -5.0262 | -4.8066
2015-10-10 23:00 |  | 14.275 | 1020.091 | -5.6168 | -4.9276 | -5.2112
2015-10-11 |  | 14.25 | 1020.091 | -4.8144 | -5.7159 | -5.4263
2015-10-11 01:00 |  | 14.475 | 1020.091 | -5.6168 | -7.884 | -6.1605
2015-10-11 02:00 |  | 14.2 | 1020.091 | -6.9207 | -7.8839 | -7.0325
2015-10-11 03:00 |  | 14.05 | 1020.091 | -9.8294 | -8.7708 | -8.1111
2015-10-11 04:00 |  | 13.675 | 1020.091 | -9.6288 | -9.2635 | -8.2147
2015-10-11 05:00 |  | 13.525 | 1020.091 | -8.5255 | -8.6721 | -8.6475
2015-10-11 06:00 |  | 13.075 | 1019.8378 | -9.4282 | -9.7561 | -9.0517
2015-10-11 07:00 |  | 13.225 | 1020.091 | -8.2246 | -8.4749 | -8.0365
2015-10-11 08:00 |  | 13.9 | 1020.091 | -7.7231 | -7.9822 | -8.1204
2015-10-11 09:00 |  | 14.075 | 1020.091 | -6.3189 | -7.5879 | -7.3831
2015-10-11 10:00 |  | 14.65 | 1020.091 | -6.4192 | -7.1937 | -6.5755
2015-10-11 11:00 |  | 16.075 | 1020.091 | -5.8174 | -6.1097 | -7.0047
2015-10-11 12:00 |  | 16.3 | 1020.091 | -5.2156 | -5.4198 | -6.9844
2015-10-11 13:00 |  | 15.425 | 1019.078 | -5.015 | -4.3358 | -6.6512
2015-10-11 14:00 |  | 15.65 | 1019.078 | -4.8144 | -3.5475 | -5.3516
2015-10-11 15:00 |  | 15.475 | 1019.078 | -3.9117 | -2.365 | -4.1506
2015-10-11 16:00 |  | 15.55 | 1019.078 | -2.3069 | -3.2518 | -4.0798
2015-10-11 17:00 |  | 14.95 | 1019.8378 | -3.2096 | -2.4635 | -3.2179
2015-10-11 18:00 |  | 14.2 | 1020.091 | -3.4102 | -3.0547 | -3.9185
2015-10-11 19:00 |  | 13.675 | 1020.091 | -2.006 | -2.759 | -3.8104
2015-10-11 20:00 |  | 13.5 | 1020.3442 | -4.4132 | -3.5473 | -3.2855
2015-10-11 21:00 |  | 13.4 | 1021.104 | -1.3039 | -2.9561 | -3.3482
2015-10-11 22:00 |  | 13.05 | 1020.3442 | -3.6108 | -2.759 | -3.5971
2015-10-11 23:00 |  | 12.55 | 1020.8507 | -3.009 | -2.1678 | -3.3835
2015-10-12 |  | 12.325 | 1020.091 | -2.8084 | -4.5326 | -3.8577
2015-10-12 01:00 |  | 12.35 | 1020.091 | -4.012 | -3.9413 | -3.8527
2015-10-12 02:00 |  | 12.275 | 1020.5975 | -3.6108 | -3.3501 | -3.4396
2015-10-12 03:00 |  | 12.2 | 1021.104 | -2.1063 | -4.7295 | -3.5386
2015-10-12 04:00 |  | 12.3 | 1021.104 | -5.015 | -3.7442 | -3.5412
2015-10-12 05:00 |  | 12.775 | 1021.104 | -4.5135 | -4.5324 | -3.583
2015-10-12 06:00 |  | 12.8 | 1022.117 | -4.012 | -4.0397 | -3.4202
2015-10-12 07:00 |  | 12.675 | 1022.117 | -5.9177 | -4.5323 | -3.3288
2015-10-12 08:00 |  | 12.575 | 1022.117 | -4.4132 | -5.9117 | -4.3146
2015-10-12 09:00 |  | 13.725 | 1022.3703 | -4.6138 | -5.5175 | -4.2806
2015-10-12 10:00 |  | 14.7 | 1022.6235 | -6.018 | -4.5322 | -4.4687
2015-10-12 11:00 |  | 13.75 | 1022.6235 | -6.2186 | -5.1234 | -4.0562
2015-10-12 12:00 |  | 14.6 | 1022.117 | -4.8144 | -5.1233 | -4.935
2015-10-12 13:00 |  | 14.875 | 1022.117 | -3.7111 | -5.3203 | -4.8534
2015-10-12 14:00 |  | 14.775 | 1021.3573 | -4.4132 | -3.7439 | -4.5681
2015-10-12 15:00 |  | 15.05 | 1022.117 | -2.8084 | -2.3646 | -3.5199
2015-10-12 16:00 |  | 14.825 | 1022.117 | -2.2066 | -3.0542 | -3.5694
2015-10-12 17:00 |  | 15.975 | 1022.117 | -3.9117 | -3.0542 | -2.9591
2015-10-12 18:00 |  | 14.625 | 1022.6235 | -2.5075 | -2.463 | -2.5116
2015-10-12 19:00 |  | 13.7 | 1023.13 | -4.012 | -2.6601 | -2.7608
2015-10-12 20:00 |  | 12.375 | 1023.13 | -6.8204 | -1.1822 | -3.3343
2015-10-12 21:00 |  | 12.575 | 1023.13 | -5.3159 | -4.0393 | -4.4062
2015-10-12 22:00 |  | 11.65 | 1023.13 | -5.015 | -5.8126 | -4.3908
2015-10-12 23:00 |  | 11.425 | 1023.13 | -5.1153 | -5.6155 | -3.9106
2015-10-13 |  | 11.25 | 1023.13 | -6.8204 | -3.9407 | -3.9963
2015-10-13 01:00 |  | 10.6 | 1023.13 | -6.3189 | -3.1525 | -3.5455
2015-10-13 02:00 |  | 10.475 | 1023.13 | -6.5195 | -2.7584 | -3.3449
2015-10-13 03:00 |  | 9.775 | 1023.13 | -1.3039 | -3.054 | -3.4428
2015-10-13 04:00 |  | 10.725 | 1023.13 | -2.2066 | -2.7584 | -3.369
2015-10-13 05:00 |  | 11 | 1023.8898 | -0.8024 | -2.8569 | -2.621
2015-10-13 06:00 |  | 11.875 | 1024.143 | -1.1033 | -2.5613 | -2.1981
2015-10-13 07:00 |  | 11.775 | 1025.156 | -0.8024 | -2.0688 | -2.2725
2015-10-13 08:00 |  | 13.05 | 1025.4092 | -3.009 | -3.1524 | -3.438
2015-10-13 09:00 |  | 12.875 | 1025.6625 | -1.7051 | -2.4628 | -2.9784
2015-10-13 10:00 |  | 12.85 | 1026.169 | -3.5105 | -2.6598 | -3.3219
2015-10-13 11:00 |  | 15.9 | 1026.169 | -3.009 | -4.827 | -3.9786
2015-10-13 12:00 |  | 14.45 | 1026.169 | -5.1153 | -3.1523 | -4.5734
2015-10-13 13:00 |  | 14.125 | 1026.169 | -3.009 | -2.7582 | -2.4042
2015-10-13 14:00 |  | 14.225 | 1026.169 | -1.4042 | -0.98507 | -1.5462
2015-10-13 15:00 |  | 14.425 | 1026.169 | -3.1093 | -2.1671 | -2.2714
2015-10-13 16:00 |  | 14.075 | 1027.182 | -2.5075 | -0.98506 | -2.0688
2015-10-13 17:00 |  | 13.425 | 1027.182 | -2.5075 |  | -1.98
2015-10-13 18:00 |  | 13.625 | 1027.182 | 0.8024 | -1.5761 | -2.0151
2015-10-13 19:00 |  | 13.2 | 1027.4352 | -2.7081 | -0.29551 | -1.9916
2015-10-13 20:00 |  | 13.05 | 1028.195 | -3.6108 | -2.6596 | -2.1245
2015-10-13 21:00 |  | 13.025 | 1028.195 | -5.5165 | -2.5611 | -2.6905
2015-10-13 22:00 |  | 12.05 | 1027.9417 | -5.8174 | -2.4625 | -2.4876
2015-10-13 23:00 |  | 11.225 | 1027.6885 | -4.9147 | -1.773 | -2.8125
2015-10-14 |  | 11.275 | 1027.182 | -1.003 | -1.4775 | -2.3777
2015-10-14 01:00 |  | 10.75 | 1027.182 | -4.7141 | -2.8565 | -3.1741
2015-10-14 02:00 |  | 11.25 | 1027.182 | -5.1153 | -1.576 | -3.0889
2015-10-14 03:00 |  | 9.825 | 1027.182 | -1.9057 | -2.561 | -3.3509
2015-10-14 04:00 |  | 10.05 | 1027.182 | -2.6078 | -1.0835 | -2.1912
2015-10-14 05:00 |  | 10.8 | 1026.4223 | -4.3129 | -2.7579 | -2.5512
2015-10-14 06:00 |  | 11.25 | 1026.169 | -0.7021 | -2.9549 | -2.5237
2015-10-14 07:00 |  | 11.75 | 1026.169 | -2.6078 | -0.49248 | -2.3325
2015-10-14 08:00 |  | 11.375 | 1026.169 | -4.6138 | -1.2804 | -1.6404
2015-10-14 09:00 |  | 12.525 | 1026.169 | -3.6108 | -2.5608 | -1.7356
2015-10-14 10:00 |  | 14.25 | 1025.156 | -3.5105 | -2.6593 | -3.0608
2015-10-14 11:00 |  | 14.55 | 1025.156 | -4.012 | -2.5608 | -2.8462
2015-10-14 12:00 |  | 15.15 | 1024.3963 | -2.4072 | -1.7729 | -2.8057
2015-10-14 13:00 |  | 13.975 | 1024.143 | -3.8114 | -1.4774 | -2.4972
2015-10-14 14:00 |  | 14.325 | 1024.143 | -3.3099 | -1.1819 | -2.6677
2015-10-14 15:00 |  | 13.925 | 1024.143 | -1.5045 | -2.1668 | -2.6076
2015-10-14 16:00 |  | 14.575 | 1024.143 | -3.5105 | -1.1819 | -1.7469
2015-10-14 17:00 |  | 13.975 | 1024.143 | -0.2006 | -1.3788 | -1.9389
2015-10-14 18:00 |  | 13.975 | 1024.143 | -3.2096 | -1.3788 | -2.521
2015-10-14 19:00 |  | 13.625 | 1024.143 | -3.6108 | -1.2803 | -2.324
2015-10-14 20:00 |  | 12.975 | 1024.143 | -0.2006 | -1.8712 | -1.2488
2015-10-14 21:00 |  | 12.925 | 1024.143 | -4.9147 | -2.4621 | -2.5158
2015-10-14 22:00 |  | 12.625 | 1023.6365 | -2.3069 | -2.3636 | -3.2139
2015-10-14 23:00 |  | 12.2 | 1023.13 | -4.7141 | -2.7576 | -3.3561
2015-10-15 |  | 11.775 | 1023.13 | -0.1003 | -1.7727 | -3.1791
2015-10-15 01:00 |  | 11.95 | 1023.13 | -3.009 | -2.7575 | -2.7573
2015-10-15 02:00 |  | 12.25 | 1023.13 | -6.1183 | -2.1666 | -3.5892
2015-10-15 03:00 |  | 12.05 | 1023.13 | -1.3039 | -3.0529 | -3.1935
2015-10-15 04:00 |  | 12.05 | 1022.8768 | -3.7111 | -1.9696 | -2.7612
2015-10-15 05:00 |  | 12.85 | 1023.13 | -2.6078 | -1.5757 | -2.1629
2015-10-15 06:00 |  | 11.8 | 1023.13 | -1.6048 | -1.5757 | -2.2178
2015-10-15 07:00 |  | 12.375 | 1023.3832 | -4.012 | -1.4772 | -2.4161
2015-10-15 08:00 |  | 12.55 | 1024.143 | -1.6048 | -2.9543 | -2.6887
2015-10-15 09:00 |  | 13.375 | 1024.143 | -3.9117 | -3.3482 | -2.8044
2015-10-15 10:00 |  | 13.975 | 1024.143 | -3.7111 | -2.265 | -3.0092
2015-10-15 11:00 |  | 14.925 | 1024.143 | -3.8114 | -2.5604 | -3.3255
2015-10-15 12:00 |  | 14.25 | 1024.143 | -3.7111 | -2.8558 | -3.5123
2015-10-15 13:00 |  | 14.5 | 1024.143 | -2.2066 | -1.871 | -2.9275
2015-10-15 14:00 |  | 13.325 | 1023.8898 | -2.7081 | -0.3939 | -1.7944
2015-10-15 15:00 |  | 13.25 | 1023.13 | -2.9087 | -1.9695 | -2.6526
2015-10-15 16:00 |  | 13.475 | 1023.13 | -3.1093 | -1.5756 | -1.5912
2015-10-15 17:00 |  | 13.225 | 1024.143 | -1.9057 |  | -1.7142
2015-10-15 18:00 |  | 13.725 | 1024.143 | -3.9117 | -2.0679 | -1.6975
2015-10-15 19:00 |  | 13.675 | 1024.143 | -5.7171 | -1.9694 | -2.0848
2015-10-15 20:00 |  | 12.825 | 1024.143 | -3.5105 | -1.9694 | -2.8729
2015-10-15 21:00 |  | 12.675 | 1024.143 | -3.009 | -1.477 | -3.0438
2015-10-15 22:00 |  | 12.75 | 1024.143 | -4.3129 | -3.4464 | -3.5189
2015-10-15 23:00 |  | 12.55 | 1023.8898 | -4.012 |  | -3.2858
2015-10-16 |  | 12.2 | 1023.13 | -5.1153 | -2.1663 | -3.4603
2015-10-16 01:00 |  | 12.15 | 1023.13 | -2.6078 | -3.1509 | -3.3534
2015-10-16 02:00 |  | 12.75 | 1023.13 | -3.6108 | -1.9693 | -2.8574
2015-10-16 03:00 |  | 12.3 | 1023.13 | -5.9177 | -2.8555 | -2.8696
2015-10-16 04:00 |  | 12.425 | 1023.13 | -4.012 | -2.3631 | -3.6171
2015-10-16 05:00 |  | 12.475 | 1023.13 | -2.1063 | -1.7723 | -2.6927
2015-10-16 06:00 |  | 12.85 | 1023.13 | -2.6078 | -1.5754 | -2.2543
2015-10-16 07:00 |  | 13.175 | 1023.3832 | -1.9057 | -2.6585 | -2.161
2015-10-16 08:00 |  | 13.475 | 1024.143 | -2.7081 | -2.7569 | -1.9351
2015-10-16 09:00 |  | 13.675 | 1024.143 | -5.015 | -3.1507 | -3.2742
2015-10-16 10:00 |  | 14.325 | 1024.143 | -2.5075 | -2.2646 | -2.9594
2015-10-16 11:00 |  | 14.525 | 1024.143 | -4.6138 | -2.6584 | -2.8765
2015-10-16 12:00 |  | 14.175 | 1024.143 | -3.2096 | -2.4615 | -3.4554
2015-10-16 13:00 |  | 14.8 | 1023.6365 | -2.006 | -3.8399 | -3.2966
2015-10-16 14:00 |  | 15.1 | 1024.143 | -4.012 | -2.6583 | -4.3852
2015-10-16 15:00 |  | 15.1 | 1024.143 | -3.1093 | -3.446 | -3.2281
2015-10-16 16:00 |  | 14.925 | 1024.143 | -3.2096 | -3.1506 | -3.3477
2015-10-16 17:00 |  | 14.875 | 1024.143 | -4.3129 | -3.8397 | -3.3851
2015-10-16 18:00 |  | 14.6 | 1024.143 | -3.5105 | -2.8552 | -3.3102
2015-10-16 19:00 |  | 14.1 | 1024.9027 | -4.012 | -2.9536 | -3.0891
2015-10-16 20:00 |  | 14.2 | 1025.156 | -3.5105 | -2.2644 | -3.405
2015-10-16 21:00 |  | 13.85 | 1024.6495 | -4.7141 | -2.9536 | -4.0507
2015-10-16 22:00 |  | 12.825 | 1024.143 | -3.4102 | -2.6582 | -3.793
2015-10-16 23:00 |  | 13.55 | 1024.143 | -4.5135 | -3.2489 | -3.7875
2015-10-17 |  | 13.4 | 1024.143 | -3.3099 | -2.2644 | -3.3714
2015-10-17 01:00 |  | 13.5 | 1023.6365 | -3.9117 | -3.4457 | -3.8701
2015-10-17 02:00 |  | 13.4 | 1023.13 | -2.9087 | -3.0519 | -4.218
2015-10-17 03:00 |  | 12.975 | 1023.13 | -5.3159 | -4.0364 | -3.4124
2015-10-17 04:00 |  | 11.95 | 1023.13 | -4.1123 | -3.741 | -3.9414
2015-10-17 05:00 |  | 12.725 | 1022.8768 | -3.1093 | -3.4456 | -2.8741
2015-10-17 06:00 |  | 12.1 | 1023.13 | -3.2096 | -2.9534 | -2.9356
2015-10-17 07:00 |  | 11.875 | 1023.13 | -3.6108 | -2.5596 | -2.8805
2015-10-17 08:00 |  | 12.675 | 1023.13 | -2.2066 | -2.3627 | -2.9382
2015-10-17 09:00 |  | 13.25 | 1023.13 | -2.7081 | -3.4455 | -2.8159
2015-10-17 10:00 |  | 13.45 | 1023.13 | -3.6108 | -1.9689 | -2.6299
2015-10-17 11:00 |  | 13.375 | 1022.8768 | -2.7081 | -1.9689 | -2.5159
2015-10-17 12:00 |  | 13.825 | 1022.117 | -2.7081 | -1.772 | -3.5408
2015-10-17 13:00 |  | 14.125 | 1022.117 | -2.5075 | -2.461 | -3.3928
2015-10-17 14:00 |  | 14.35 | 1022.117 | -4.012 | -4.5283 | -3.7824
2015-10-17 15:00 |  | 14.25 | 1021.6105 | -3.7111 | -1.575 | -2.8319
2015-10-17 16:00 |  | 14.325 | 1021.6105 | -2.2066 | -1.1813 | -2.438
2015-10-17 17:00 |  | 13.75 | 1022.117 | -0.9027 | -1.4766 | -2.5515
2015-10-17 18:00 |  | 13.95 | 1022.117 | -1.3039 | -1.8703 | -2.3471
2015-10-17 19:00 |  | 13.875 | 1022.117 | -2.8084 | -1.9687 | -1.9555
2015-10-17 20:00 |  | 13.7 | 1022.117 | -3.5105 | -2.264 | -2.2558
2015-10-17 21:00 |  | 13.675 | 1022.117 | -4.4132 | -2.3625 | -2.811
2015-10-17 22:00 |  | 13.325 | 1022.117 | -3.4102 | -2.8546 | -3.039
2015-10-17 23:00 |  | 13.65 | 1022.117 | -2.9087 | -2.6577 | -1.7425
2015-10-18 |  | 13.7 | 1022.117 | -3.4102 | -1.4765 | -2.6242
2015-10-18 01:00 |  | 13.85 | 1022.117 | -2.6078 | -2.5593 | -3.398
2015-10-18 02:00 |  | 14.15 | 1022.117 | -3.8114 | -3.5436 | -3.3885
2015-10-18 03:00 |  | 13.4 | 1022.117 | -3.1093 | -1.1812 | -3.3533
2015-10-18 04:00 |  | 13.475 | 1022.117 | -3.6108 | -0.88588 | -2.6344
2015-10-18 05:00 |  | 13.4 | 1022.117 | -3.009 | -2.5592 | -3.4006
2015-10-18 06:00 |  | 13.75 | 1022.6235 | -2.4072 | -3.7403 | -2.6814
2015-10-18 07:00 |  | 13.925 | 1023.13 | -3.3099 | -2.756 | -2.8319
2015-10-18 08:00 |  | 13.975 | 1023.8898 | -4.8144 | -4.3308 | -3.0549
2015-10-18 09:00 |  | 14.3 | 1024.143 | -5.6168 | -4.6261 | -5.2356
2015-10-18 10:00 |  | 15.175 | 1024.143 | -4.2126 | -4.9213 | -4.8519
2015-10-18 11:00 |  | 15.525 | 1024.143 | -3.6108 | -2.8543 | -4.6405
2015-10-18 12:00 |  | 15.675 | 1023.13 | -5.3159 | -3.7402 | -3.9669
2015-10-18 13:00 |  | 15.8 | 1023.13 | -4.3129 | -2.4606 | -4.0441
2015-10-18 14:00 |  | 15.625 | 1023.13 | -3.3099 | -2.8543 | -3.6861
2015-10-18 15:00 |  | 15.85 | 1023.3832 | -2.3069 | -2.3622 | -3.4308
2015-10-18 16:00 |  | 15.25 | 1024.143 | -2.4072 | -1.87 | -2.6359
2015-10-18 17:00 |  | 15.775 | 1024.143 | -3.7111 | -1.5747 | -2.5867
2015-10-18 18:00 |  | 15.6 | 1024.6495 | -2.9087 | -1.5747 | -2.9717
2015-10-18 19:00 |  | 14.95 | 1025.156 | -3.4102 | -1.87 | -2.4804
2015-10-18 20:00 |  | 14.375 | 1025.156 | -2.8084 | -1.181 | -3.3379
2015-10-18 21:00 |  | 14.025 | 1025.156 | -5.3159 | -2.8541 | -4.0341
2015-10-18 22:00 |  | 14.15 | 1025.156 | -3.2096 | -2.6573 | -3.146
2015-10-18 23:00 |  | 13.6 | 1025.156 | -3.5105 | -2.5589 | -3.1307
2015-10-19 |  | 13.725 | 1025.156 | -4.1123 | -2.4604 | -3.2803
2015-10-19 01:00 |  | 13.775 | 1025.156 | -1.8054 | -1.0826 | -2.6964
2015-10-19 02:00 |  | 13.55 | 1025.156 | -3.2096 | -1.7715 | -2.4933
2015-10-19 03:00 |  | 13.875 | 1025.6625 | -1.8054 | -0.78732 | -2.2732
2015-10-19 04:00 |  | 13.95 | 1026.169 | -2.3069 | -3.3461 | -2.6065
2015-10-19 05:00 |  | 14.125 | 1026.169 | -2.7081 | -1.673 | -2.4107
2015-10-19 06:00 |  | 14.4 | 1026.6755 | -3.4102 | 0.098413 | -1.8393
2015-10-19 07:00 |  | 13.875 | 1027.182 | -4.012 | -1.2794 | -2.5684
2015-10-19 08:00 |  | 13.975 | 1027.182 | -2.8084 | -1.7714 | -2.6608
2015-10-19 09:00 |  | 15.05 | 1027.182 | -3.6108 | -3.346 | -3.4245
2015-10-19 10:00 |  | 15.4 | 1027.6885 | -3.4102 | -2.6571 | -2.6378
2015-10-19 11:00 |  | 15.425 | 1027.182 | -4.3129 | -4.822 | -3.7766
2015-10-19 12:00 |  | 15.725 | 1027.182 | -3.4102 | -3.9363 | -3.7749
2015-10-19 13:00 |  | 15.9 | 1027.182 | -3.5105 | -1.4761 | -3.2708
2015-10-19 14:00 |  | 15.75 | 1027.182 | -2.4072 | -1.7713 | -3.1762
2015-10-19 15:00 |  | 15.7 | 1027.182 | -4.012 | -0.88566 | -3.101
2015-10-19 16:00 |  | 15.575 | 1027.182 | -3.4102 | -1.7713 | -3.4213
2015-10-19 17:00 |  | 15.475 | 1027.9417 | -1.3039 | -1.3777 | -2.171
2015-10-19 18:00 |  | 14.525 | 1028.195 | -0.6018 | -0.59042 | -1.8842
2015-10-19 19:00 |  | 15.175 | 1028.7015 | -4.4132 | -1.5745 | -2.4325
2015-10-19 20:00 |  | 14.8 | 1028.4482 | -4.4132 | -3.8377 | -3.5974
2015-10-19 21:00 |  | 14.575 | 1028.7015 | -3.8114 | -3.2473 | -2.521
2015-10-19 22:00 |  | 13.8 | 1029.208 | -4.5135 | -0.59041 | -2.423
2015-10-19 23:00 |  | 13.55 | 1028.9548 | -1.1033 | -1.6728 | -3.449
2015-10-20 |  | 13.175 | 1028.9548 | -2.6078 | -2.2632 | -3.3724
2015-10-20 01:00 |  | 12.675 | 1028.4482 | -5.7171 | -2.2632 | -3.4754
2015-10-20 02:00 |  | 12.65 | 1028.7015 | -4.012 | -1.1808 | -2.5186
2015-10-20 03:00 |  | 12.675 | 1028.7015 | -7.021 | -2.0664 | -2.8671
2015-10-20 04:00 |  | 12.4 | 1028.7015 | -2.9087 | -4.3295 | -3.6741
2015-10-20 05:00 |  | 12.85 | 1029.208 | -4.4132 | -2.0663 | -2.4362
2015-10-20 06:00 |  | 13.175 | 1029.4613 | -0.3009 | -1.3775 | -1.4498
2015-10-20 07:00 |  | 12.975 | 1029.9678 | -2.2066 | -1.3775 | -2.0906
2015-10-20 08:00 |  | 13.425 | 1030.221 | -3.2096 | -1.4759 | -3.7895
2015-10-20 09:00 |  | 13.95 | 1030.221 | -8.5255 | -2.8534 | -5.1331
2015-10-20 10:00 |  | 14.25 | 1030.221 | -7.6228 | -6.1988 | -5.7719
2015-10-20 11:00 |  | 17.4 | 1030.221 | -9.1273 | -8.0682 | -6.5536
2015-10-20 12:00 |  | 16.575 | 1030.221 | -6.1183 | -5.7067 | -6.2944
2015-10-20 13:00 |  | 15.45 | 1029.208 | -7.3219 | -3.6405 | -5.4068
2015-10-20 14:00 |  | 15.825 | 1029.208 | -4.9147 | -3.9356 | -4.8444
2015-10-20 15:00 |  | 15.775 | 1029.208 | -3.8114 | -2.0662 | -3.6413
2015-10-20 16:00 |  | 15.625 | 1029.208 | -4.7141 | -2.3613 | -3.253
2015-10-20 17:00 |  | 15.9 | 1029.208 | -3.009 | -2.8533 | -3.4741
2015-10-20 18:00 |  | 15.25 | 1028.7015 | -3.6108 | -2.1645 | -3.549
2015-10-20 19:00 |  | 15.8 | 1028.195 | -3.4102 | -3.05 | -3.8121
2015-10-20 20:00 |  | 15.3 | 1028.195 | -5.6168 | -2.9516 | -4.7327
2015-10-20 21:00 |  | 14.05 | 1027.9417 | -2.8084 | -3.5419 | -4.1869
2015-10-20 22:00 |  | 13.6 | 1027.182 | -4.6138 | -4.8208 | -4.5707
2015-10-20 23:00 |  | 12.7 | 1027.182 | -5.015 | -4.5257 | -4.472
2015-10-21 |  | 12.125 | 1026.4223 | -4.4132 | -3.2466 | -4.2833
2015-10-21 01:00 |  | 11.625 | 1025.9157 | -5.9177 | -4.0337 | -4.4329
2015-10-21 02:00 |  | 11.7 | 1024.9027 | -6.1183 | -4.8207 | -4.8969
2015-10-21 03:00 |  | 11.775 | 1023.8898 | -6.8204 | -5.6077 | -5.7163
2015-10-21 04:00 |  | 11.9 | 1022.8768 | -3.7111 | -2.7547 | -4.224
2015-10-21 05:00 |  | 12.025 | 1022.117 | -5.5165 | -4.1319 | -4.0499
2015-10-21 06:00 |  | 12 | 1021.8637 | -3.6108 | -3.8368 | -4.5642
2015-10-21 07:00 |  | 12 | 1021.104 | -3.9117 | -1.2789 | -4.0394
2015-10-21 08:00 |  | 12.175 | 1021.104 | -4.3129 | -3.0497 | -3.4705
2015-10-21 09:00 |  | 12.425 | 1020.091 | -3.9117 | -2.8529 | -3.6467
2015-10-21 10:00 |  | 12.725 | 1019.8378 | -2.3069 | -2.8529 | -2.7052
2015-10-21 11:00 |  | 13.05 | 1019.078 | -3.2096 | -2.6561 | -3.4375
2015-10-21 12:00 |  | 13.55 | 1018.8247 | -3.5105 | -2.2626 | -2.7456
2015-10-21 13:00 |  | 14.05 | 1018.065 | -4.2126 | -1.8691 | -3.761
2015-10-21 14:00 |  | 14.575 | 1017.8117 | -3.3099 | -0.78699 | -3.0305
2015-10-21 15:00 |  | 15.25 | 1017.052 | -4.012 | -2.2626 | -3.4494
2015-10-21 16:00 |  | 15.375 | 1017.052 | -4.4132 | -2.4593 | -4.1683
2015-10-21 17:00 |  | 15.775 | 1017.052 | -3.3099 | -2.2625 | -2.7696
2015-10-21 18:00 |  | 16 | 1017.052 | -4.012 | -4.1316 | -3.9341
2015-10-21 19:00 |  | 16.025 | 1017.052 | -3.3099 | -4.0332 | -3.4526
2015-10-21 20:00 |  | 16.2 | 1017.052 | -5.1153 | -4.6234 | -3.7375
2015-10-21 21:00 |  | 15.875 | 1017.052 | -1.8054 | -5.7054 | -4.6152
2015-10-21 22:00 |  | 15.85 | 1016.039 | -4.3129 | -1.4755 | -4.3131
2015-10-21 23:00 |  | 15.475 | 1016.039 | -3.7111 | 0.78694 | -4.9878
2015-10-22 |  | 14.975 | 1015.5325 | -4.5135 | -3.5412 | -4.6462
2015-10-22 01:00 |  | 14.7 | 1015.7858 | -4.6138 | -0.49183 | -4.5969
2015-10-22 02:00 |  | 14.4 | 1016.039 | -5.2156 | -5.3117 | -4.1422
2015-10-22 03:00 |  | 14.325 | 1016.039 | -2.7081 | -5.0166 | -4.1013
2015-10-22 04:00 |  | 14.45 | 1016.039 | -4.012 | -3.0493 | -2.728
2015-10-22 05:00 |  | 15 | 1016.039 | -2.3069 | -3.9345 | -3.1196
2015-10-22 06:00 |  | 14.85 | 1016.039 | -3.1093 | -1.4754 | -1.9556
2015-10-22 07:00 |  | 15.125 | 1017.052 | -0.5015 | -1.6721 | -1.6875
2015-10-22 08:00 |  | 15.775 | 1017.5585 | -0.2006 | 1.3771 | -0.88088
2015-10-22 09:00 |  | 15.6 | 1018.3183 | -2.1063 | -3.2459 | -2.3735
2015-10-22 10:00 |  | 15.325 | 1019.078 | -3.9117 | -2.2623 | -2.854
2015-10-22 11:00 |  | 15 | 1019.5845 | 0.3009 | -0.88523 | -2.1582
2015-10-22 12:00 |  | 15.025 | 1020.091 | -2.2066 | -2.0655 | -2.7337
2015-10-22 13:00 |  | 14.975 | 1020.091 | -2.2066 | -1.8688 | -2.3859
2015-10-22 14:00 |  | 15.25 | 1021.104 | -0.1003 | -0.098357 | -1.1309
2015-10-22 15:00 |  | 15.85 | 1021.104 | -2.8084 | 0.68849 | -1.9303
2015-10-22 16:00 |  | 15.675 | 1021.6105 | -0.3009 | 0.29507 | -1.9583
2015-10-22 17:00 |  | 15.425 | 1022.6235 | 0.8024 | 3.1473 | -1.2818
2015-10-22 18:00 |  | 15.775 | 1023.13 | -4.8144 | -2.8523 | -1.3291
2015-10-22 19:00 |  | 16.05 | 1024.143 | -1.4042 | -0.78683 | -1.7047
2015-10-22 20:00 |  | 15.4 | 1024.3963 | -2.4072 | 0.68847 | -2.0698
2015-10-22 21:00 |  | 14.5 | 1025.156 | -0.9027 | -2.5571 | -1.3275
2015-10-22 22:00 |  | 15 | 1025.156 | -4.8144 | -1.8687 | -1.6164
2015-10-22 23:00 |  | 15.225 | 1025.156 | -2.6078 | -2.2621 | -2.8246
2015-10-23 |  | 14.925 | 1025.156 | -3.7111 | -1.8686 | -1.9282
2015-10-23 01:00 |  | 15.05 | 1025.156 | -3.6108 | -0.68844 | -2.7627
2015-10-23 02:00 |  | 14.625 | 1025.156 | -3.5105 | -1.0818 | -2.4324
2015-10-23 03:00 |  | 13.475 | 1025.156 | -2.2066 | -2.7537 | -2.4857
2015-10-23 04:00 |  | 13.575 | 1025.156 | -3.2096 | -1.4752 | -2.1514
2015-10-23 05:00 |  | 13.825 | 1025.156 | -2.5075 | -1.5735 | -1.9736
2015-10-23 06:00 |  | 13.875 | 1025.156 | -4.012 | -3.2454 | -3.0906
2015-10-23 07:00 |  | 13.925 | 1025.156 | -3.2096 | -1.5735 | -2.1209
2015-10-23 08:00 |  | 14.125 | 1025.156 | -1.003 | -2.5569 | -2.8685
2015-10-23 09:00 |  | 14.1 | 1025.156 | -5.3159 | -2.7536 | -3.1199
2015-10-23 10:00 |  | 14.525 | 1024.143 | -6.3189 | -4.3271 | -3.8056
2015-10-23 11:00 |  | 14.95 | 1024.143 | -7.9237 | -3.9337 | -3.59
2015-10-23 12:00 |  | 14.925 | 1023.6365 | -2.9087 | -3.0486 | -3.4373
2015-10-23 13:00 |  | 15.125 | 1023.13 | -3.9117 | -3.3436 | -3.773
2015-10-23 14:00 |  | 15.225 | 1022.117 | -4.1123 | -3.3436 | -3.174
2015-10-23 15:00 |  | 15.1 | 1022.117 | -2.3069 | -1.0817 | -2.6064
2015-10-23 16:00 |  | 14.6 | 1022.117 | -3.1093 | -1.6718 | -2.5824
2015-10-23 17:00 |  | 14.35 | 1022.117 | -3.1093 | -1.0817 | -2.8275
2015-10-23 18:00 |  | 14.45 | 1021.8637 | -1.1033 | -1.8684 | -2.7894
2015-10-23 19:00 |  | 14.1 | 1021.104 | -2.5075 | -2.6551 | -3.6356
2015-10-23 20:00 |  | 13.925 | 1021.104 | -4.012 | -2.7534 | -3.6061
2015-10-23 21:00 |  | 13.825 | 1020.091 | -5.1153 | -2.7534 | -3.3609
2015-10-23 22:00 |  | 13.6 | 1019.8378 | -5.015 | -2.7534 | -3.7788
2015-10-23 23:00 |  | 13.4 | 1019.078 | 0 | -0.98334 | -2.8893
2015-10-24 |  | 13.3 | 1019.078 | -1.2036 | -2.655 | -3.7103
2015-10-24 01:00 |  | 13.4 | 1018.065 | -2.7081 | -1.9666 | -3.4402
2015-10-24 02:00 |  | 13.55 | 1017.8117 | -4.8144 | -2.1633 | -2.8492
2015-10-24 03:00 |  | 13.575 | 1017.052 | -3.4102 | -3.1466 | -3.6922
2015-10-24 04:00 |  | 13.375 | 1016.2922 | -4.2126 | -2.7532 | -2.7721
2015-10-24 05:00 |  | 13.5 | 1016.039 | -2.006 | -1.9666 | -2.1491
2015-10-24 06:00 |  | 13.6 | 1016.039 | -3.7111 | -2.5565 | -2.7933
2015-10-24 07:00 |  | 13.725 | 1016.039 | -2.006 | -1.6716 | -1.8886
2015-10-24 08:00 |  | 14.175 | 1016.039 | -1.8054 | -0.39331 | -1.9697
2015-10-24 09:00 |  | 14.6 | 1016.039 | -3.2096 | -1.8682 | -2.8414
2015-10-24 10:00 |  | 15 | 1015.2793 | -4.1123 | -3.1464 | -3.4927
2015-10-24 11:00 |  | 15.3 | 1015.026 | -3.009 | -4.228 | -2.9407
2015-10-24 12:00 |  | 15 | 1015.026 | -3.6108 | 0.19665 | -2.8545
2015-10-24 13:00 |  | 14.7 | 1015.2793 | -2.5075 | -2.0648 | -2.602
2015-10-24 14:00 |  | 14.825 | 1015.7858 | -1.3039 | -0.98323 | -2.5824
2015-10-24 15:00 |  | 14.45 | 1016.039 | -1.7051 | -3.2446 | -2.2651
2015-10-24 16:00 |  | 14.675 | 1016.2922 | -2.7081 | -1.9664 | -2.4425
2015-10-24 17:00 |  | 12.025 | 1018.065 | -2.6078 | -2.2614 | -1.5463
2015-10-24 18:00 |  | 11.425 | 1019.5845 | -4.2126 | -0.58992 | -1.8397
2015-10-24 19:00 |  | 11.425 | 1020.5975 | -1.4042 | -2.6546 | -2.1123
2015-10-24 20:00 |  | 11.275 | 1021.6105 | -2.9087 | -0.78655 | -1.981
2015-10-24 21:00 |  | 11.15 | 1022.8768 | -2.7081 | -0.68823 | -1.6426
2015-10-24 22:00 |  | 10.925 | 1023.3832 | -1.2036 | -1.6714 | -2.7617
2015-10-24 23:00 |  | 10.65 | 1024.3963 | -4.1123 | -2.4579 | -2.0596
2015-10-25 |  | 10.275 | 1025.156 | -6.6198 | -4.031 | -2.9807
2015-10-25 01:00 |  | 9.775 | 1025.9157 | -5.015 | -1.2781 | -2.4284
2015-10-25 02:00 |  | 9.45 | 1026.4223 | -2.8084 | -2.3596 | -2.8059
2015-10-25 03:00 |  | 9.425 | 1026.9288 | 0.1003 | -2.2612 | -2.8428
2015-10-25 04:00 |  | 8.875 | 1027.182 | 0 | -2.5561 | -1.794
2015-10-25 05:00 |  | 8.9 | 1028.195 | -3.7111 | -1.9663 | -2.4906
2015-10-25 06:00 |  | 8.975 | 1028.195 | -1.4042 | -3.3426 | -2.5838
2015-10-25 07:00 |  | 8.675 | 1028.7015 | -4.8144 | 0.49156 | -0.88847
2015-10-25 08:00 |  | 9.35 | 1029.208 | 1.1033 | -1.7696 | -1.4804
2015-10-25 09:00 |  | 10.65 | 1029.208 | -1.4042 | -1.278 | -2.2428
2015-10-25 10:00 |  | 13.55 | 1029.208 | -1.9057 | -2.3594 | -1.3763
2015-10-25 11:00 |  | 14.05 | 1029.208 | -3.9117 | -4.5222 | -3.902
2015-10-25 12:00 |  | 13.7 | 1028.9548 | -3.4102 | -4.3255 | -4.5277
2015-10-25 13:00 |  | 13.275 | 1028.195 | -4.2126 | -2.9492 | -4.1888
2015-10-25 14:00 |  | 13.25 | 1027.9417 | -2.006 | -0.78645 | -3.9454
2015-10-25 15:00 |  | 12.775 | 1027.182 | -5.5165 |  | -3.2518
2015-10-25 16:00 |  | 12.8 | 1027.182 | -1.8054 | -3.539 | -3.18
2015-10-25 17:00 |  | 12.3 | 1026.169 | -3.009 |  | -3.2144
2015-10-25 18:00 |  | 11.725 | 1026.169 | -5.1153 | -2.4576 | -3.4985
2015-10-25 19:00 |  | 11.3 | 1026.169 | -3.6108 | -0.39321 | -3.1355
2015-10-25 20:00 |  | 10.875 | 1026.169 | -3.7111 | -3.5389 | -4.2459
2015-10-25 21:00 |  | 10.675 | 1025.156 | -3.2096 | -3.4406 | -4.2825
2015-10-25 22:00 |  | 11.025 | 1024.143 | -6.9207 | -2.6541 | -4.8489
2015-10-25 23:00 |  | 11 | 1023.3832 | -3.5105 |  | -3.4968
2015-10-26 |  | 10.825 | 1022.8768 | -2.9087 | -4.2269 | -4.2963
2015-10-26 01:00 |  | 10.375 | 1022.117 | -7.1213 | -2.949 | -3.8851
2015-10-26 02:00 |  | 10.35 | 1021.104 | -7.4222 | -2.5558 | -4.1312
2015-10-26 03:00 |  | 10.525 | 1020.3442 | -4.3129 | -2.3591 | -3.9221
2015-10-26 04:00 |  | 10.825 | 1019.8378 | -4.4132 | -6.1927 | -3.9558
2015-10-26 05:00 |  | 10.925 | 1019.078 | -7.8234 |  | -4.48
2015-10-26 06:00 |  | 11.125 | 1019.078 | -5.015 | -4.7182 | -4.5335
2015-10-26 07:00 |  | 11.325 | 1018.5715 | -3.3099 | -7.7653 | -4.514
2015-10-26 08:00 |  | 12.025 | 1018.065 | -7.9237 | -6.7823 | -5.2888
2015-10-26 09:00 |  | 13.375 | 1018.065 | -5.2156 | -5.9959 | -5.5269
2015-10-26 10:00 |  | 13.6 | 1017.5585 | -7.2216 | -3.8334 | -4.6628
2015-10-26 11:00 |  | 15.925 | 1017.052 | -5.8174 | -3.8334 | -3.7996
2015-10-26 12:00 |  | 16.875 | 1016.039 | -4.4132 | -6.3889 | -4.359
2015-10-26 13:00 |  | 16.1 | 1015.5325 | -4.5135 | -7.2735 | -4.8216
2015-10-26 14:00 |  | 16 | 1015.2793 | -2.7081 | -6.094 | -4.344
2015-10-26 15:00 |  | 15.7 | 1015.026 | -6.018 | -5.5042 | -4.7018
2015-10-26 16:00 |  | 15 | 1015.026 | -3.9117 | -8.7477 | -4.7551
2015-10-26 17:00 |  | 14.725 | 1015.026 | -3.8114 | -6.1921 | -4.6714
2015-10-26 18:00 |  | 14.425 | 1015.026 | -4.7141 | -5.4058 | -5.2824
2015-10-26 19:00 |  | 13.85 | 1015.026 | -5.8174 | -10.1235 | -5.7373
2015-10-26 20:00 |  | 13.9 | 1015.026 | -4.8144 | -4.2263 | -5.828
2015-10-26 21:00 |  | 14.1 | 1015.026 | -4.012 | -10.1233 | -6.2096
2015-10-26 22:00 |  | 14.425 | 1015.026 | -6.018 | -10.4181 | -6.9607
2015-10-26 23:00 |  | 14.575 | 1015.026 | -6.3189 | -12.5803 | -7.4783
2015-10-27 |  | 14.15 | 1014.5195 | -7.4222 | -0.78626 | -6.8051
2015-10-27 01:00 |  | 14.075 | 1014.013 | -6.5195 | -10.2213 | -8.084
2015-10-27 02:00 |  | 13.625 | 1014.013 | -8.2246 | -10.3195 | -6.929
2015-10-27 03:00 |  | 13.275 | 1013 | -8.3249 | -7.1745 | -7.268
2015-10-27 04:00 |  | 13.25 | 1013 | -6.9207 | -9.14 | -7.1174
2015-10-27 05:00 |  | 13.575 | 1013 | -6.9207 | -11.1056 | -7.1865
2015-10-27 06:00 |  | 13.625 | 1013 | -6.7201 | -10.0244 | -7.012
2015-10-27 07:00 |  | 13.725 | 1013 | -10.03 | -10.8106 | -7.1035
2015-10-27 08:00 |  | 13.775 | 1013 | -11.3339 | -6.8794 | -7.6756
2015-10-27 09:00 |  | 13.975 | 1013 | -7.5225 | -13.3656 | -6.9554
2015-10-27 10:00 |  | 15.15 | 1012.4935 | -8.6258 | -7.8621 | -6.5643
2015-10-27 11:00 |  | 17.325 | 1011.987 | -6.6198 | -11.0068 | -5.9205
2015-10-27 12:00 |  | 18.025 | 1011.7337 | -6.9207 | -4.0292 | -6.1565
2015-10-27 13:00 |  | 18.325 | 1010.974 | -4.5135 | -8.7464 | -6.9427
2015-10-27 14:00 |  | 18.425 | 1010.974 | -7.1213 | -8.7463 | -5.9182
2015-10-27 15:00 |  | 18.6 | 1010.974 | -3.9117 | -3.9309 | -5.2597
2015-10-27 16:00 |  | 17.625 | 1010.974 | -3.4102 | -5.6998 | -4.1966
2015-10-27 17:00 |  | 17.175 | 1010.974 | -2.2066 | -7.5669 | -5.3544
2015-10-27 18:00 |  | 16.85 | 1010.974 | -1.5045 | -3.9308 | -4.7878
2015-10-27 19:00 |  | 16.75 | 1010.974 | -3.6108 | -5.6996 | -4.4515
2015-10-27 20:00 |  | 16.6 | 1010.974 | -3.7111 | -5.7979 | -4.2986
2015-10-27 21:00 |  | 16.75 | 1010.974 | -2.9087 | -6.8788 | -4.4772
2015-10-27 22:00 |  | 16.7 | 1010.4675 | -4.2126 | -8.2545 | -4.2537
2015-10-27 23:00 |  | 16.7 | 1010.2142 | -3.2096 | -7.7631 | -4.2343
2015-10-28 |  | 16.55 | 1009.961 | -5.015 | -13.659 | -5.1397
2015-10-28 01:00 |  | 15.875 | 1009.961 | -5.3159 | -9.9248 | -5.2146
2015-10-28 02:00 |  | 15.725 | 1009.4545 | -5.4162 | -5.6993 | -5.3743
2015-10-28 03:00 |  | 15.2 | 1008.948 | -5.8174 | -7.9594 | -4.7446
2015-10-28 04:00 |  | 14.375 | 1008.948 | -4.4132 | -5.1097 | -5.1239
2015-10-28 05:00 |  | 14.725 | 1008.948 | -3.5105 | 4.3236 | -5.6509
2015-10-28 06:00 |  | 14.925 | 1008.948 | -3.9117 | -10.3175 | -5.5238
2015-10-28 07:00 |  | 14.525 | 1008.948 | -2.6078 | -4.3235 | -4.0991
2015-10-28 08:00 |  | 14.4 | 1008.948 | -5.2156 | 0.39304 | -4.4775
2015-10-28 09:00 |  | 14.425 | 1008.948 | -3.2096 | -4.2252 | -3.0005
2015-10-28 10:00 |  | 14.825 | 1008.948 | -3.2096 | -3.046 | -4.7265
2015-10-28 11:00 |  | 15.275 | 1009.4545 | -7.3219 | -2.8495 | -3.5818
2015-10-28 12:00 |  | 16.4 | 1009.4545 | -4.5135 |  | -4.0306
2015-10-28 13:00 |  | 16.325 | 1009.7078 | -0.7021 | -1.8669 | -3.26
2015-10-28 14:00 |  | 16.75 | 1009.961 | -1.7051 | -0.98256 | -3.2301
2015-10-28 15:00 |  | 16.85 | 1009.961 | -2.9087 | 0.098256 | -4.0899
2015-10-28 16:00 |  | 16.5 | 1009.961 | -2.006 | 0.19651 | -3.0954
2015-10-28 17:00 |  | 15.3 | 1010.974 | -2.9087 | -1.4738 | -3.3831
2015-10-28 18:00 |  | 14.2 | 1011.2273 | -2.3069 | 3.1441 | -2.7793
2015-10-28 19:00 |  | 13.775 | 1011.987 | -2.1063 | -0.39301 | -2.6707
2015-10-28 20:00 |  | 13.3 | 1011.987 | -1.9057 | 3.7336 | -3.0219
2015-10-28 21:00 |  | 13.3 | 1011.987 | -3.6108 | 2.751 | -3.0427
2015-10-28 22:00 |  | 13.35 | 1011.987 | -3.5105 | -0.393 | -3.0281
2015-10-28 23:00 |  | 13.325 | 1011.987 | -4.4132 | -4.4212 | -3.6415
2015-10-29 |  | 13 | 1012.7468 | -1.003 | 1.572 | -2.8244
2015-10-29 01:00 |  | 13.25 | 1011.987 | -4.012 | 0.58949 | -3.6464
2015-10-29 02:00 |  | 13.25 | 1013 | -6.1183 | -1.3755 | -2.4378
2015-10-29 03:00 |  | 13 | 1013 | -5.8174 | -2.0632 | -2.7737
2015-10-29 04:00 |  | 13.075 | 1013 | 0.3009 | -1.9649 | -1.8574
2015-10-29 05:00 |  | 13.375 | 1013.2532 | -2.006 | -1.5719 | -2.6991
2015-10-29 06:00 |  | 13.7 | 1013.2532 | -1.7051 | -2.9474 | -2.3795
2015-10-29 07:00 |  | 14.025 | 1014.013 | -2.006 | 2.2596 | -1.6057
2015-10-29 08:00 |  | 14.775 | 1014.2663 | -2.1063 | -5.5016 | -2.7521
2015-10-29 09:00 |  | 15.375 | 1015.026 | -2.6078 | -2.7508 | -1.8422
2015-10-29 10:00 |  | 15.575 | 1015.026 | -2.6078 | 3.635 | -2.2177
2015-10-29 11:00 |  | 15.325 | 1015.026 | -3.009 | -5.1086 | -2.8516
2015-10-29 12:00 |  | 15.525 | 1015.026 | -1.8054 | -3.5367 | -2.7261
2015-10-29 13:00 |  | 15.65 | 1015.026 | -2.9087 | -3.2419 | -2.6058
2015-10-29 14:00 |  | 15.525 | 1015.026 | -1.003 | -0.68768 | -2.4641
2015-10-29 15:00 |  | 15.525 | 1015.7858 | -2.1063 |  | -2.4605
2015-10-29 16:00 |  | 15.35 | 1016.039 | -1.4042 | -5.2066 | -2.9601
2015-10-29 17:00 |  | 15.325 | 1016.7988 | -1.003 | -3.0454 | -1.4616
2015-10-29 18:00 |  | 15.25 | 1017.052 | -1.3039 | -2.2594 | -1.6145
2015-10-29 19:00 |  | 15.025 | 1018.065 | -3.1093 | -3.5365 | -2.6354
2015-10-29 20:00 |  | 14.925 | 1017.8117 | -2.1063 | 4.3224 | -2.8668
2015-10-29 21:00 |  | 15.075 | 1018.065 | -2.6078 | -4.7153 | -3.7041
2015-10-29 22:00 |  | 14.9 | 1018.065 | -3.6108 | -13.7527 | -3.0991
2015-10-29 23:00 |  | 14.7 | 1018.065 | -3.1093 | -2.6523 | -2.7106
2015-10-30 |  | 15.15 | 1018.065 | -3.7111 | -10.7073 | -2.9373
2015-10-30 01:00 |  | 15.5 | 1018.065 | -3.7111 | -10.3143 | -2.5264
2015-10-30 02:00 |  | 15.35 | 1018.065 | -3.4102 | -0.68762 | -3.386
2015-10-30 03:00 |  | 15.275 | 1018.065 | -3.8114 | -5.108 | -3.9416
2015-10-30 04:00 |  | 15.525 | 1018.065 | -5.5165 | -4.5186 | -3.2401
2015-10-30 05:00 |  | 15.55 | 1018.065 | -7.6228 | 0.88406 | -3.1779
2015-10-30 06:00 |  | 15.125 | 1018.065 | -4.6138 | -2.7504 | -2.0056
2015-10-30 07:00 |  | 15.075 | 1019.3312 | -1.1033 | 0.098228 | -0.90341
2015-10-30 08:00 |  | 14.95 | 1020.8507 | -1.003 | -0.49113 | -0.99585
2015-10-30 09:00 |  | 15.05 | 1021.104 | -2.006 | -0.88404 | -2.5244
2015-10-30 10:00 |  | 15.625 | 1021.104 | -3.6108 | -2.3574 | -2.8828
2015-10-30 11:00 |  | 16.4 | 1021.104 | -0.8024 | -5.8935 | -1.9467
2015-10-30 12:00 |  | 17.25 | 1022.117 | -5.1153 | -1.2769 | -2.9524
2015-10-30 13:00 |  | 17.15 | 1021.8637 | -2.4072 | -3.2414 | -3.3538
2015-10-30 14:00 |  | 17.025 | 1022.117 | -3.009 | -2.2591 | -2.5368
2015-10-30 15:00 |  | 16.625 | 1022.117 | -3.1093 | -8.6435 | -3.7426
2015-10-30 16:00 |  | 16.45 | 1022.3703 | -2.2066 | -0.49111 | -3.8515
2015-10-30 17:00 |  | 16.075 | 1023.13 | -1.6048 | 3.0448 | -2.8918
2015-10-30 18:00 |  | 15.925 | 1023.3832 | -1.8054 | 1.8662 | -2.5244
2015-10-30 19:00 |  | 15.475 | 1024.143 | -1.5045 | 0.88397 | -3.1486
2015-10-30 20:00 |  | 15.475 | 1024.143 | -1.8054 | -4.8127 | -3.1214
2015-10-30 21:00 |  | 15.625 | 1024.143 | -2.8084 | -4.2234 | -4.5309
2015-10-30 22:00 |  | 15.375 | 1023.3832 | -2.9087 | -5.6966 | -3.9952
2015-10-30 23:00 |  | 14.825 | 1024.143 | -3.009 | -2.4554 | -3.5841
2015-10-31 |  | 14.225 | 1023.13 | -4.4132 | -1.9643 | -4.7277
2015-10-31 01:00 |  | 13.925 | 1023.13 | -6.8204 | -3.9286 | -5.3643
2015-10-31 02:00 |  | 13.45 | 1023.13 | -5.3159 | -4.125 | -5.7219
2015-10-31 03:00 |  | 12.95 | 1023.13 | -5.6168 | -3.6339 | -5.1948
2015-10-31 04:00 |  | 12.625 | 1022.8768 | -5.8174 | -7.366 | -6.5744
2015-10-31 05:00 |  | 12.55 | 1023.13 | -8.3249 | -7.3659 | -6.4586
2015-10-31 06:00 |  | 12.475 | 1023.3832 | -7.5225 | -7.3659 | -6.719
2015-10-31 07:00 |  | 12.775 | 1024.143 | -7.021 | -6.973 | -7.2331
2015-10-31 08:00 |  | 12.9 | 1024.143 | -8.5255 | -5.8926 | -7.8569
2015-10-31 09:00 |  | 12.925 | 1024.3963 | -7.5225 | -6.089 | -7.5822
2015-10-31 10:00 |  | 14.675 | 1024.6495 | -7.6228 | -8.2495 | -6.9617
2015-10-31 11:00 |  | 17.5 | 1025.156 | -7.4222 | -7.9549 | -6.7052
2015-10-31 12:00 |  | 16.9 | 1024.9027 | -9.3279 | -8.9369 | -7.6893
2015-10-31 13:00 |  | 16.75 | 1025.156 | -7.7231 | -8.7404 | -7.2392
2015-10-31 14:00 |  | 17.325 | 1025.156 | -4.8144 | -8.1511 | -6.2732
2015-10-31 15:00 |  | 17.225 | 1025.156 | -6.018 | -7.5618 | -6.8115
2015-10-31 16:00 |  | 16.5 | 1026.169 | -3.5105 | -7.3653 | -7.0131
2015-10-31 17:00 |  | 16.075 | 1026.9288 | -4.9147 | -8.4455 | -7.3661
2015-10-31 18:00 |  | 15.325 | 1027.182 | -7.3219 | -9.0347 | -7.7637
2015-10-31 19:00 |  | 15.95 | 1027.9417 | -6.9207 | -8.0526 | -6.5897
2015-10-31 20:00 |  | 15.625 | 1028.195 | -6.5195 | -6.8741 | -8.0184
2015-10-31 21:00 |  | 15.2 | 1029.208 | -7.3219 | -4.419 | -7.8616
2015-10-31 22:00 |  | 15.3 | 1029.208 | -7.4222 | -4.8118 | -7.6902
2015-10-31 23:00 |  | 15.275 | 1029.7145 | -7.4222 | -6.9722 | -6.9072
2015-11-01 |  | 15.2 | 1030.221 | -6.3189 | -5.3027 | -7.4919
2015-11-01 01:00 |  | 14.6 | 1030.221 | -5.4162 | -4.2225 | -7.6576
2015-11-01 02:00 |  | 14.225 | 1030.221 | -5.7171 | -6.1864 | -7.5735
2015-11-01 03:00 |  | 12.95 | 1029.9678 | -9.5285 | -4.8116 | -7.5471
2015-11-01 04:00 |  | 12.625 | 1030.221 | -4.4132 | -1.9639 | -6.7089
2015-11-01 05:00 |  | 12.725 | 1030.221 | -3.7111 | -4.6152 | -6.3536
2015-11-01 06:00 |  | 12.35 | 1030.4742 | -7.4222 | -6.5791 | -6.5426
2015-11-01 07:00 |  | 12.1 | 1031.4872 | -4.3129 | -1.7675 | -4.2634
2015-11-01 08:00 |  | 12.65 | 1031.9938 | -7.4222 | -3.6332 | -4.8393
2015-11-01 09:00 |  | 14.625 | 1032.247 | -5.5165 | -3.3386 | -4.4523
2015-11-01 10:00 |  | 15.725 | 1032.247 | -6.9207 | -3.7313 | -5.1878
2015-11-01 11:00 |  | 17.575 | 1032.247 | -6.9207 | -3.6331 | -6.5385
2015-11-01 12:00 |  | 15 | 1032.247 | -7.7231 | -6.9715 | -7.7809
2015-11-01 13:00 |  | 14.525 | 1031.234 | -8.8264 | -8.5425 | -8.8018
2015-11-01 14:00 |  | 15.425 | 1031.234 | -8.4252 | -11.39 | -8.4345
2015-11-01 15:00 |  | 14.85 | 1031.234 | -10.03 | -9.917 | -9.3878
2015-11-01 16:00 |  | 13.375 | 1031.234 | -10.2306 | -8.0514 | -9.3034
2015-11-01 17:00 |  | 11.925 | 1031.234 | -10.03 | -7.9532 | -9.5623
2015-11-01 18:00 |  | 12.275 | 1031.234 | -7.6228 | -5.6948 | -8.2877
2015-11-01 19:00 |  | 13.475 | 1031.234 | -6.6198 | -5.5966 | -8.7177
2015-11-01 20:00 |  | 12.05 | 1031.234 | -7.9237 | -3.1419 | -7.5475
2015-11-01 21:00 |  | 12.125 | 1031.234 | -6.7201 | -2.0619 | -7.1183
2015-11-01 22:00 |  | 12.25 | 1030.4742 | -6.9207 | -8.2474 | -6.0462
2015-11-01 23:00 |  | 12.55 | 1030.221 | -5.5165 | -5.2037 | -5.9384
2015-11-02 |  | 13.75 | 1030.221 | -6.1183 | -7.0691 | -5.7726
2015-11-02 01:00 |  | 13.05 | 1029.9678 | -5.7171 | -6.7745 | -5.8853
2015-11-02 02:00 |  | 11.9 | 1029.208 | -5.5165 | -4.7127 | -5.1904
2015-11-02 03:00 |  | 10.7 | 1029.208 | -4.8144 | -5.6945 | -5.6501
2015-11-02 04:00 |  | 10.825 | 1029.208 | -6.6198 | -5.3017 | -5.0169
2015-11-02 05:00 |  | 11.75 | 1028.9548 | -4.5135 | -7.7561 | -5.1925
2015-11-02 06:00 |  | 11.775 | 1028.4482 | -5.9177 | -3.7308 | -5.6132
2015-11-02 07:00 |  | 11.025 | 1029.208 | -2.4072 | -5.007 | -3.4985
2015-11-02 08:00 |  | 11.925 | 1028.4482 | -4.5135 | -5.8906 | -4.5825
2015-11-02 09:00 |  | 12.25 | 1028.195 | -3.5105 | -5.3015 | -4.3969
2015-11-02 10:00 |  | 13.275 | 1027.6885 | -3.5105 | -4.4179 | -4.8939
2015-11-02 11:00 |  | 12.55 | 1027.182 | -7.021 | -7.5594 | -6.4122
2015-11-02 12:00 |  | 12.975 | 1026.4223 | -8.5255 | -8.9338 | -9.1785
2015-11-02 13:00 |  | 14.5 | 1025.9157 | -8.1243 | -8.5411 | -8.4344
2015-11-02 14:00 |  | 15.1 | 1025.156 | -9.9297 | -9.4246 | -9.7987
2015-11-02 15:00 |  | 15.1 | 1024.143 | -10.4312 | -12.8605 | -11.7589
2015-11-02 16:00 |  | 14.35 | 1024.143 | -12.3369 | -15.0202 | -10.6218
2015-11-02 17:00 |  | 13.125 | 1024.143 | -11.1333 | -10.1116 | -9.8966
2015-11-02 18:00 |  | 12.65 | 1023.6365 | -10.8324 | -13.7438 | -11.7026
2015-11-02 19:00 |  | 13.175 | 1023.13 | -11.1333 | -14.9217 | -12.326
2015-11-02 20:00 |  | 12.475 | 1023.13 | -14.2426 | -12.271 | -11.3969
2015-11-02 21:00 |  | 12.075 | 1023.13 | -13.039 | -12.4673 | -10.5173
2015-11-02 22:00 |  | 11.35 | 1022.6235 | -10.9327 | -10.5039 | -10.9129
2015-11-02 23:00 |  | 11.5 | 1022.117 | -9.9297 | -9.7185 | -10.1164
2015-11-03 |  | 11.5 | 1021.8637 | -13.3399 | -11.289 | -10.0422
2015-11-03 01:00 |  | 11.325 | 1020.8507 | -10.4312 | -10.7 | -10.1259
2015-11-03 02:00 |  | 11.275 | 1020.091 | -11.4342 | -9.9146 | -8.8489
2015-11-03 03:00 |  | 11.45 | 1020.091 | -6.7201 | -9.031 | -7.683
2015-11-03 04:00 |  | 11.625 | 1019.5845 | -5.1153 | -8.5402 | -7.5089
2015-11-03 05:00 |  | 11.825 | 1019.078 | -7.2216 | -9.8162 | -8.5512
2015-11-03 06:00 |  | 11.725 | 1019.078 | -7.4222 | -7.5584 | -7.4718
2015-11-03 07:00 |  | 11.45 | 1019.078 | -7.5225 | -9.4234 | -7.1297
2015-11-03 08:00 |  | 12.9 | 1019.078 | -7.6228 | -9.6197 | -8.8445
2015-11-03 09:00 |  | 13.875 | 1018.5715 | -9.6288 | -9.0307 | -8.5548
2015-11-03 10:00 |  | 13.8 | 1018.5715 | -9.2276 | -9.1287 | -7.4028
2015-11-03 11:00 |  | 13.275 | 1018.065 | -8.7261 | -5.4968 | -7.2047
2015-11-03 12:00 |  | 14.4 | 1017.5585 | -9.5285 | -7.0673 | -7.3981
2015-11-03 13:00 |  | 15.025 | 1017.052 | -6.6198 | -6.6746 | -6.8372
2015-11-03 14:00 |  | 14.2 | 1017.052 | -5.8174 | -5.2023 | -6.5709
2015-11-03 15:00 |  | 14.4 | 1016.7988 | -5.1153 | -3.7299 | -6.3927
2015-11-03 16:00 |  | 15.025 | 1016.2922 | -4.012 | -11.0914 | -5.4323
2015-11-03 17:00 |  | 14.575 | 1017.052 | -5.3159 | -4.4169 | -4.194
2015-11-03 18:00 |  | 14.975 | 1017.052 | -4.1123 | -5.9873 | -4.648
2015-11-03 19:00 |  | 15.2 | 1017.052 | -7.2216 | -4.2205 | -5.8502
2015-11-03 20:00 |  | 15.2 | 1017.052 | -6.018 | -5.3002 | -5.5115
2015-11-03 21:00 |  | 15.175 | 1017.052 | -7.021 | -5.7909 | -5.1465
2015-11-03 22:00 |  | 15.225 | 1016.2922 | -5.015 | -3.0427 | -5.4309
2015-11-03 23:00 |  | 14.9 | 1016.7988 | -3.2096 | -2.8463 | -5.2871
2015-11-04 |  | 14.85 | 1016.2922 | -2.1063 | -4.2204 | -5.6049
2015-11-04 01:00 |  | 14.525 | 1016.039 | -5.4162 | -3.7296 | -5.4885
2015-11-04 02:00 |  | 14.375 | 1016.039 | -4.1123 | -7.2629 | -6.0145
2015-11-04 03:00 |  | 13.975 | 1015.7858 | -5.8174 | -5.7907 | -6.0163
2015-11-04 04:00 |  | 13.8 | 1015.026 | -12.1363 | -3.8277 | -5.2836
2015-11-04 05:00 |  | 14.35 | 1015.026 | -6.1183 | -5.6924 | -6.2406
2015-11-04 06:00 |  | 14.55 | 1015.026 | -5.8174 | -3.0425 | -5.6586
2015-11-04 07:00 |  | 14.825 | 1015.026 | -7.021 | -2.5517 | -5.6145
2015-11-04 08:00 |  | 14.875 | 1016.039 | -7.9237 | -5.9867 | -5.6729
2015-11-04 09:00 |  | 14.375 | 1016.039 | -4.3129 | -10.0105 | -5.0234
2015-11-04 10:00 |  | 15.075 | 1016.039 | -5.8174 | -5.1034 | -5.3167
2015-11-04 11:00 |  | 16.275 | 1016.039 | -7.2216 | -5.1033 | -6.0873
2015-11-04 12:00 |  | 15.925 | 1016.039 | -6.7201 | -9.1271 | -5.0906
2015-11-04 13:00 |  | 15.95 | 1016.039 | -4.2126 | -3.533 | -5.4868
2015-11-04 14:00 |  | 15.85 | 1016.039 | -5.2156 | 3.7293 | -4.4499
2015-11-04 15:00 |  | 15.45 | 1016.039 | -1.8054 | -4.2199 | -4.49
2015-11-04 16:00 |  | 15.575 | 1016.2922 | -3.3099 | -1.5702 | -3.5422
2015-11-04 17:00 |  | 15.55 | 1017.052 | -2.8084 | -1.9627 | -3.6262
2015-11-04 18:00 |  | 15.425 | 1017.052 | -4.012 | -3.631 | -3.2734
2015-11-04 19:00 |  | 15.525 | 1017.052 | -2.1063 | 3.2385 | -3.3569
2015-11-04 20:00 |  | 15.325 | 1018.065 | -4.8144 | -5.79 | -3.4027
2015-11-04 21:00 |  | 15.25 | 1018.065 | -4.1123 | -0.49067 | -3.532
2015-11-04 22:00 |  | 15.4 | 1018.065 | -6.5195 | -2.2571 | -4.0368
2015-11-04 23:00 |  | 15.425 | 1018.065 | -2.6078 | -9.0282 | -4.1677
2015-11-05 |  | 15.275 | 1018.065 | -1.003 | -8.93 | -3.7823
2015-11-05 01:00 |  | 15.375 | 1018.065 | -3.9117 | -0.68692 | -3.7418
2015-11-05 02:00 |  | 15.125 | 1017.3053 | -5.3159 | -8.4392 | -4.9507
2015-11-05 03:00 |  | 14.925 | 1017.052 | -4.8144 | -10.4999 | -5.038
2015-11-05 04:00 |  | 14.975 | 1017.052 | -5.5165 | -10.4017 | -4.6467
2015-11-05 05:00 |  | 15.2 | 1016.7988 | 1.1033 | -4.3177 | -4.6006
2015-11-05 06:00 |  | 15.55 | 1016.039 | -4.9147 | -2.5513 | -3.715
2015-11-05 07:00 |  | 15.675 | 1016.039 | -4.3129 | -6.182 | -3.9213
2015-11-05 08:00 |  | 15.95 | 1016.039 | -4.6138 | -5.9857 | -3.7462
2015-11-05 09:00 |  | 16.075 | 1016.039 | -3.6108 | -5.2007 | -4.2374
2015-11-05 10:00 |  | 16.075 | 1015.026 | -4.5135 | -0.785 | -3.8032
2015-11-05 11:00 |  | 16.3 | 1015.026 | -4.012 | -9.4199 | -4.3844
2015-11-05 12:00 |  | 16.55 | 1014.7727 | -5.1153 | -1.0794 | -4.8534
2015-11-05 13:00 |  | 16.4 | 1014.013 | -3.7111 | -6.5742 | -4.5117
2015-11-05 14:00 |  | 15.95 | 1014.013 | -1.5045 | -5.3967 | -3.4202
2015-11-05 15:00 |  | 15.275 | 1014.013 | -3.7111 | 0.49061 | -4.4253
2015-11-05 16:00 |  | 14.75 | 1013.7598 | -3.8114 | -1.8643 | -2.8264
2015-11-05 17:00 |  | 15.025 | 1013 | -1.5045 | -9.2233 | -3.3284
2015-11-05 18:00 |  | 15.725 | 1013 | -2.1063 | -5.2985 | -3.216
2015-11-05 19:00 |  | 16.075 | 1013 | -3.009 | -2.7473 | -2.1504
2015-11-05 20:00 |  | 16.425 | 1013 | -2.3069 | -7.5551 | -1.8473
2015-11-05 21:00 |  | 16.5 | 1014.013 | -0.1003 | -3.6303 | -1.4321
2015-11-05 22:00 |  | 16.25 | 1014.5195 | -2.3069 | -9.0267 | -2.8583
2015-11-05 23:00 |  | 16.025 | 1015.026 | -2.5075 | -5.2001 | -2.4079
2015-11-06 |  | 16 | 1016.039 | -0.9027 | -4.1208 | -2.7394
2015-11-06 01:00 |  | 15.825 | 1016.5455 | -2.4072 | -2.2566 | -1.6724
2015-11-06 02:00 |  | 15.65 | 1017.052 | 1.003 | -4.7095 | -2.2092
2015-11-06 03:00 |  | 15.6 | 1017.052 | -0.9027 | -0.88302 | -2.757
2015-11-06 04:00 |  | 15.475 | 1017.052 | -2.8084 | -3.7283 | -2.698
2015-11-06 05:00 |  | 15.375 | 1017.052 | -3.1093 | -5.9848 | -2.3297
2015-11-06 06:00 |  | 15.45 | 1017.3053 | -1.6048 | -0.58867 | -1.742
2015-11-06 07:00 |  | 15.525 | 1017.5585 | -2.3069 | -0.58866 | -2.6856
2015-11-06 08:00 |  | 15.45 | 1017.052 | -3.1093 | -0.58866 | -2.6691
2015-11-06 09:00 |  | 15.25 | 1017.052 | -1.8054 | 0.68676 | -2.9254
2015-11-06 10:00 |  | 15.375 | 1016.7988 | -3.8114 | -5.1016 | -3.0888
2015-11-06 11:00 |  | 16.075 | 1016.039 | -1.2036 | -4.2186 | -2.6854
2015-11-06 12:00 |  | 17.1 | 1016.039 | -3.5105 | -10.2031 | -1.7047
2015-11-06 13:00 |  | 18.125 | 1015.7858 | -6.3189 | -7.6523 | -2.2106
2015-11-06 14:00 |  | 18.475 | 1016.039 | -1.3039 | -5.4939 | -2.3728
2015-11-06 15:00 |  | 18.55 | 1016.039 | -1.6048 | -6.1806 | -1.8908
2015-11-06 16:00 |  | 18.425 | 1016.7988 | -1.8054 | -6.7692 | -1.5097
2015-11-06 17:00 |  | 18.475 | 1017.5585 | -1.7051 | -6.5729 | -1.2392
2015-11-06 18:00 |  | 18.35 | 1018.065 | -1.5045 | -4.5127 | -1.3794
2015-11-06 19:00 |  | 18.125 | 1019.078 | 0.4012 | -0.29431 | -1.2291
2015-11-06 20:00 |  | 17.925 | 1019.8378 | 0.9027 | -1.0791 | -1.6622
2015-11-06 21:00 |  | 17.875 | 1020.3442 | -1.7051 | -4.8069 | -2.074
2015-11-06 22:00 |  | 17.4 | 1021.104 | -2.4072 | -3.6297 | -2.4865
2015-11-06 23:00 |  | 17.075 | 1021.3573 | 2.1063 | -10.2023 | -2.897
2015-11-07 |  | 16.625 | 1021.104 | -5.1153 | -1.8639 | -3.3747
2015-11-07 01:00 |  | 16.15 | 1021.6105 | -2.3069 | -3.4334 | -2.9891
2015-11-07 02:00 |  | 16.05 | 1021.3573 | -6.8204 | -8.8287 | -3.1489
2015-11-07 03:00 |  | 16.025 | 1021.104 | -2.3069 | -3.041 | -2.7237
2015-11-07 04:00 |  | 15.925 | 1020.091 | -0.2006 | -5.1991 | -3.5082
2015-11-07 05:00 |  | 16.25 | 1019.5845 | -3.6108 | -8.4362 | -3.205
2015-11-07 06:00 |  | 16.95 | 1019.078 | -2.4072 | -10.2999 | -3.1894
2015-11-07 07:00 |  | 17.5 | 1019.078 | -2.006 | -4.6104 | -2.8437
2015-11-07 08:00 |  | 17.65 | 1018.8247 | -3.3099 | -5.9837 | -4.1264
2015-11-07 09:00 |  | 17.85 | 1018.065 | -4.6138 | -8.6321 | -4.086
2015-11-07 10:00 |  | 17.85 | 1018.065 | -1.5045 | -2.5504 | -2.5683
2015-11-07 11:00 |  | 17.625 | 1018.065 | -3.3099 | -3.9236 | -3.2251
2015-11-07 12:00 |  | 17.575 | 1017.3053 | -2.7081 | -5.0026 | -3.5096
2015-11-07 13:00 |  | 17.825 | 1017.5585 | -2.006 | -5.493 | -1.6303
2015-11-07 14:00 |  | 17.925 | 1018.3183 | -2.4072 | -1.2752 | -1.3948
2015-11-07 15:00 |  | 18 | 1019.8378 | 3.009 | -1.9618 | -0.66298
2015-11-07 16:00 |  | 17.8 | 1020.5975 | -1.8054 | -3.7273 | -1.4045
2015-11-07 17:00 |  | 17.35 | 1022.6235 | 0.3009 | -4.512 | -0.7254
2015-11-07 18:00 |  | 16.65 | 1023.6365 | -0.8024 | -1.2751 | -2.1194
2015-11-07 19:00 |  | 15.95 | 1024.6495 | 0.4012 | -1.9617 | -0.82556
2015-11-07 20:00 |  | 15.1 | 1025.9157 | -0.4012 | 3.531 | -1.394
2015-11-07 21:00 |  | 14.8 | 1027.182 | -2.1063 | 4.3157 | -1.4496
2015-11-07 22:00 |  | 14.6 | 1028.195 | -1.9057 | 2.8444 | -1.9951
2015-11-07 23:00 |  | 14.325 | 1028.195 | -1.9057 | 2.8444 | -1.6246
2015-11-08 |  | 13.775 | 1029.208 | -0.3009 | 4.2175 | -3.0916
2015-11-08 01:00 |  | 13.675 | 1028.7015 | -2.6078 | 2.7463 | -3.7409
2015-11-08 02:00 |  | 13.675 | 1028.4482 | -5.4162 | 2.5501 | -4.1581
2015-11-08 03:00 |  | 13.2 | 1028.195 | -3.9117 | -3.0405 | -4.2237
2015-11-08 04:00 |  | 13.15 | 1027.4352 | -3.5105 | -1.4712 | -3.3688
2015-11-08 05:00 |  | 13.075 | 1027.6885 | -1.6048 | -2.55 | -2.4772
2015-11-08 06:00 |  | 12.9 | 1026.6755 | -4.4132 | -0.98078 | -4.782
2015-11-08 07:00 |  | 13.025 | 1026.169 | -1.8054 | -3.6288 | -2.9693
2015-11-08 08:00 |  | 13.775 | 1025.9157 | 0.9027 | -2.55 | -2.5186
2015-11-08 09:00 |  | 14.4 | 1025.156 | -4.9147 | -2.3538 | -3.5175
2015-11-08 10:00 |  | 15.2 | 1023.8898 | -3.8114 | -5.9826 | -4.0939
2015-11-08 11:00 |  | 15.875 | 1022.8768 | -3.5105 | -6.1787 | -3.978
2015-11-08 12:00 |  | 16.05 | 1021.6105 | -6.4192 | -3.2364 | -5.026
2015-11-08 13:00 |  | 16.1 | 1020.5975 | -2.3069 | -9.2188 | -4.2086
2015-11-08 14:00 |  | 16.4 | 1018.8247 | -5.6168 | -4.7075 | -4.8042
2015-11-08 15:00 |  | 16.725 | 1018.065 | -2.6078 | -0.88264 | -3.8157
2015-11-08 16:00 |  | 17.15 | 1018.065 | -5.4162 | -8.4341 | -3.2839
2015-11-08 17:00 |  | 17.3 | 1017.8117 | -2.2066 | -1.2749 | -3.5437
2015-11-08 18:00 |  | 17.25 | 1017.8117 | -3.2096 | -2.7459 | -2.9837
2015-11-08 19:00 |  | 17.15 | 1017.8117 | -0.8024 | -0.58841 | -3.0718
2015-11-08 20:00 |  | 17.15 | 1018.3183 | -2.006 | -3.5304 | -1.9437
2015-11-08 21:00 |  | 16.825 | 1018.5715 | -3.8114 | -2.6478 | -3.408
2015-11-08 22:00 |  | 16.35 | 1019.078 | -1.003 | -0.68647 | -1.9516
2015-11-08 23:00 |  | 15.9 | 1020.091 | -2.9087 | 1.7652 | -2.5547
2015-11-09 |  | 15.6 | 1021.104 | -2.5075 |  | -3.1001
2015-11-09 01:00 |  | 14.7 | 1022.117 | -1.1033 |  | -2.7528
2015-11-09 02:00 |  | 13.875 | 1022.3703 | -3.9117 |  | -3.244
2015-11-09 03:00 |  | 13.2 | 1022.8768 | -4.012 |  | -3.3729
2015-11-09 04:00 |  | 12.5 | 1023.13 | 0.3009 |  | -2.1854
2015-11-09 05:00 |  | 12.15 | 1023.13 | -0.8024 |  | -1.5152
2015-11-09 06:00 |  | 12.225 | 1024.143 | -1.6048 |  | -1.9046
2015-11-09 07:00 |  | 12.65 | 1024.143 | -1.8054 |  | -1.4527
2015-11-09 08:00 |  | 13.15 | 1024.143 | -2.6078 |  | -1.7035
2015-11-09 09:00 |  | 14.025 | 1024.143 | -1.1033 |  | -2.1242
2015-11-09 10:00 |  | 14.925 | 1024.143 | -2.8084 |  | -1.9093
2015-11-09 11:00 |  | 15.35 | 1024.143 | -4.6138 | -2.6475 | -2.1708
2015-11-09 12:00 |  | 15.675 | 1023.3832 | -2.6078 | -4.5106 | -1.9981
2015-11-09 13:00 |  | 15.975 | 1023.8898 | 0.4012 | 0.098056 | -2.9012
2015-11-09 14:00 |  | 16.2 | 1023.3832 | -1.9057 | -4.0203 | -2.5927
2015-11-09 15:00 |  | 15.975 | 1023.13 | -1.9057 | -6.0794 | -1.6432
2015-11-09 16:00 |  | 15.7 | 1022.8768 | -0.3009 | -0.39222 | -1.6165
2015-11-09 17:00 |  | 15.625 | 1023.13 | -2.2066 | 1.0786 | -1.7257
2015-11-09 18:00 |  | 15.825 | 1023.13 | -0.5015 | -0.29416 | -1.3595
2015-11-09 19:00 |  | 15.675 | 1023.13 | -2.6078 | -0.88247 | -1.4594
2015-11-09 20:00 |  | 15.675 | 1023.13 | -2.6078 | -0.58831 | -1.6797
2015-11-09 21:00 |  | 15.675 | 1023.3832 | -0.4012 | 1.2747 | -1.4655
2015-11-09 22:00 |  | 15.825 | 1024.143 | -1.5045 | -0.9805 | -1.1794
2015-11-09 23:00 |  | 15.8 | 1024.143 | -2.6078 | -0.1961 | -2.8674
2015-11-10 |  | 15.9 | 1023.13 | -1.2036 | -2.2551 | -2.8017
2015-11-10 01:00 |  | 15.9 | 1023.3832 | -0.6018 | -2.5492 | -2.2152
2015-11-10 02:00 |  | 15.9 | 1023.6365 | -2.006 | -2.9414 | -2.5007
2015-11-10 03:00 |  | 16.075 | 1023.3832 | -0.7021 | 0.49023 | -2.1708
2015-11-10 04:00 |  | 16.175 | 1023.13 | -0.8024 | 0.098046 | -2.7431
2015-11-10 05:00 |  | 16.225 | 1023.6365 | 0.1003 | -2.0589 | -2.8288
2015-11-10 06:00 |  | 16.25 | 1023.8898 | -3.2096 | -3.5296 | -2.986
2015-11-10 07:00 |  | 16.4 | 1024.143 | -2.4072 | -3.2354 | -2.6025
2015-11-10 08:00 |  | 16.675 | 1024.143 | -2.7081 | -8.2356 | -2.8471
2015-11-10 09:00 |  | 17.05 | 1024.143 | -3.3099 | -0.98042 | -2.5325
2015-11-10 10:00 |  | 17.125 | 1024.143 | -3.9117 | -1.8628 | -2.6618
2015-11-10 11:00 |  | 17.3 | 1024.143 | -5.8174 | -3.9216 | -2.9032
2015-11-10 12:00 |  | 17.475 | 1024.143 | -4.5135 |  | -2.8141
2015-11-10 13:00 |  | 17.1 | 1024.143 | -4.5135 | 0.39216 | -3.0453
2015-11-10 14:00 |  | 16.6 | 1024.143 | -2.3069 | 2.3529 | -2.8827
2015-11-10 15:00 |  | 16.525 | 1024.143 | -2.2066 | -2.0588 | -2.6915
2015-11-10 16:00 |  | 16.175 | 1024.143 | -1.3039 | -2.647 | -2.6322
2015-11-10 17:00 |  | 16.1 | 1024.143 | -1.003 | 1.5686 | -3.3289
2015-11-10 18:00 |  | 16.05 | 1024.9027 | -0.7021 | -2.647 | -2.6486
2015-11-10 19:00 |  | 15.95 | 1025.156 | -2.2066 | -0.39214 | -3.8106
2015-11-10 20:00 |  | 15.725 | 1024.143 | -4.4132 | -2.745 | -3.7397
2015-11-10 21:00 |  | 15.625 | 1025.156 | -3.2096 | -0.78427 | -3.2279
2015-11-10 22:00 |  | 15.625 | 1024.6495 | -3.1093 | -2.6469 | -2.0003
2015-11-10 23:00 |  | 15.575 | 1025.156 | -2.6078 | -3.2351 | -2.2259
2015-11-11 |  | 15.05 | 1024.6495 | -4.012 | -3.039 | -3.5656
2015-11-11 01:00 |  | 15.25 | 1024.3963 | -6.4192 | -7.6464 | -3.5406
2015-11-11 02:00 |  | 15.3 | 1024.143 | -3.009 | -2.2547 | -3.2311
2015-11-11 03:00 |  | 15.225 | 1024.143 | -2.006 | -1.8626 | -2.4537
2015-11-11 04:00 |  | 15.275 | 1024.143 | 0.2006 | -4.7054 | -2.9212
2015-11-11 05:00 |  | 15.4 | 1024.143 | 0 | 2.2546 | -2.7426
2015-11-11 06:00 |  | 15.65 | 1024.143 | -2.2066 | -1.8625 | -2.2365
2015-11-11 07:00 |  | 15.725 | 1024.143 | -0.1003 | -2.1566 | -1.0695
2015-11-11 08:00 |  | 15.825 | 1024.143 | -1.2036 | -1.3724 | -2.2738
2015-11-11 09:00 |  | 16.075 | 1024.143 | -1.4042 | -2.9408 | -2.1804
2015-11-11 10:00 |  | 16.225 | 1024.143 | -1.5045 | -3.3328 | -2.4822
2015-11-11 11:00 |  | 16.4 | 1024.143 | -1.6048 | -0.88222 | -2.2937
2015-11-11 12:00 |  | 16.45 | 1023.3832 | -4.2126 | -1.3723 | -3.2283
2015-11-11 13:00 |  | 16.5 | 1023.13 | -2.7081 | 1.4703 | -3.1734
2015-11-11 14:00 |  | 16.525 | 1023.13 | -0.3009 | -0.29407 | -2.3169
2015-11-11 15:00 |  | 16.125 | 1023.13 | 0.4012 | 1.0782 | -1.9846
2015-11-11 16:00 |  | 16.1 | 1023.13 | -2.6078 | -0.39208 | -2.4652
2015-11-11 17:00 |  | 15.925 | 1023.13 | -3.009 | -0.9802 | -1.9989
2015-11-11 18:00 |  | 15.6 | 1023.13 | 0.4012 | -3.2346 | -1.9277
2015-11-11 19:00 |  | 15.15 | 1023.13 | -2.8084 | -1.4703 | -1.862
2015-11-11 20:00 |  | 15.275 | 1023.13 | -1.3039 | -1.8623 | -1.3465
2015-11-11 21:00 |  | 15.15 | 1024.143 | -1.8054 | 0.098017 | -1.8357
2015-11-11 22:00 |  | 15.225 | 1024.143 | -1.9057 | 0 | -1.8796
2015-11-11 23:00 |  | 15.375 | 1024.143 | -2.2066 | -1.6663 | -2.5051
2015-11-12 |  | 15.35 | 1024.143 | 0.1003 | -1.7643 | -2.0516
2015-11-12 01:00 |  | 15.05 | 1025.156 | 1.2036 |  | -1.085
2015-11-12 02:00 |  | 14.725 | 1025.156 | -3.5105 | -1.3722 | -2.6317
2015-11-12 03:00 |  | 14.675 | 1025.156 | 0.4012 | -1.6662 | -2.4273
2015-11-12 04:00 |  | 14.55 | 1025.156 | -1.003 | -1.6662 | -2.3103
2015-11-12 05:00 |  | 14.325 | 1025.156 | -2.8084 | -1.0781 | -2.7818
2015-11-12 06:00 |  | 14.45 | 1025.156 | -4.4132 | -2.6463 | -2.7617
2015-11-12 07:00 |  | 14.4 | 1026.169 | -5.7171 | 0.39204 | -2.2236
2015-11-12 08:00 |  | 14.45 | 1026.169 | -0.8024 | -1.4701 | -2.7157
2015-11-12 09:00 |  | 15.775 | 1025.156 | -1.9057 |  | -3.2543
2015-11-12 10:00 |  | 16.025 | 1025.4092 | -1.003 | -0.88207 | -2.8542
2015-11-12 11:00 |  | 16.2 | 1024.6495 | -3.3099 | -1.8621 | -3.5261
2015-11-12 12:00 |  | 16.025 | 1023.6365 | -5.4162 | 2.0581 | -3.7989
2015-11-12 13:00 |  | 16.5 | 1022.8768 | -4.8144 | 0.29402 | -4.1561
2015-11-12 14:00 |  | 16.2 | 1022.117 | -2.1063 | -5.7823 | -4.0617
2015-11-12 15:00 |  | 15.825 | 1021.8637 | -3.4102 | -1.7641 | -3.0317
2015-11-12 16:00 |  | 15.575 | 1021.104 | -1.4042 | -1.3721 | -3.3458
2015-11-12 17:00 |  | 15.225 | 1020.5975 | -3.009 | -6.1742 | -2.8432
2015-11-12 18:00 |  | 15.45 | 1020.091 | -3.3099 | -4.6061 | -3.0037
2015-11-12 19:00 |  | 15.525 | 1019.3312 | -4.1123 | -2.45 | -3.6904
2015-11-12 20:00 |  | 15.5 | 1018.5715 | -2.006 | -1.96 | -3.0155
2015-11-12 21:00 |  | 15.525 | 1018.065 | -2.5075 | 1.666 | -2.5835
2015-11-12 22:00 |  | 15.25 | 1018.065 | -5.3159 | -11.0739 | -3.6813
2015-11-12 23:00 |  | 15.075 | 1018.065 | -5.5165 | 4.5079 | -2.4259
2015-11-13 |  | 15 | 1018.3183 | -2.8084 | 1.372 | -2.7219
2015-11-13 01:00 |  | 14.3 | 1019.3312 | -2.4072 | -5.5859 | -3.1427
2015-11-13 02:00 |  | 13.525 | 1019.8378 | -8.4252 | -4.9978 | -3.521
2015-11-13 03:00 |  | 12.85 | 1020.091 | -5.9177 | -3.0379 | -2.6841
2015-11-13 04:00 |  | 12.375 | 1021.104 | -4.6138 | -1.6659 | -2.388
2015-11-13 05:00 |  | 12.025 | 1021.104 | -6.3189 | -2.7438 | -2.3594
2015-11-13 06:00 |  | 11.65 | 1021.6105 | -3.9117 | -3.5278 | -2.1227
2015-11-13 07:00 |  | 11.55 | 1022.117 | -1.9057 | -1.5679 | -1.5501
2015-11-13 08:00 |  | 12.15 | 1022.117 | -7.8234 | -1.5679 | -1.2232
2015-11-13 09:00 |  | 13.3 | 1021.3573 | -0.1003 | -2.2538 | -1.423
2015-11-13 10:00 |  | 13.3 | 1022.117 | -0.6018 | -0.88192 | -0.21499
2015-11-13 11:00 |  | 12.35 | 1022.6235 | -4.8144 | 0.78392 | -1.5628
2015-11-13 12:00 |  | 12.45 | 1022.6235 | -5.015 | -3.3316 | -0.79307
2015-11-13 13:00 |  | 10.325 | 1023.13 |  | -4.8015 | -2.4689
2015-11-13 14:00 |  | 11.375 | 1023.6365 | -1.4042 | -1.4698 | -1.6867
2015-11-13 15:00 |  | 10.725 | 1024.143 | -2.1063 | -1.6658 | -1.1393
2015-11-13 16:00 |  | 11.025 | 1024.9027 | -4.5135 | -2.5477 | -1.0279
2015-11-13 17:00 |  | 10.825 | 1026.169 | -2.4072 | -1.2738 | -0.62127
2015-11-13 18:00 |  | 10.675 | 1026.4223 | -0.8024 | -0.58791 | -0.62385
2015-11-13 19:00 |  | 10.275 | 1027.182 | -0.4012 | 0.29395 | -0.86567
2015-11-13 20:00 |  | 10.05 | 1027.182 | -3.4102 | -1.2738 | -1.2622
2015-11-13 21:00 |  | 10.025 | 1027.6885 | -2.2066 | 0.19597 | -1.0232
2015-11-13 22:00 |  | 10.2 | 1027.9417 | -2.7081 | -2.0576 | -1.3814
2015-11-13 23:00 |  | 10.175 | 1028.195 | -3.4102 | -0.29395 | -0.49153
2015-11-14 |  | 9.925 | 1028.195 | -4.5135 | -0.78385 | -1.0906
2015-11-14 01:00 |  | 9.6 | 1028.4482 | -3.5105 | 0.88183 | -0.642
2015-11-14 02:00 |  | 9.4 | 1028.195 | -2.2066 | -0.39192 | -1.9873
2015-11-14 03:00 |  | 9.475 | 1028.195 | -4.3129 | -1.1758 | -0.76837
2015-11-14 04:00 |  | 9.35 | 1028.195 | -5.3159 | 0.88181 | -1.418
2015-11-14 05:00 |  | 9.55 | 1028.4482 | -4.1123 | 0.8818 | -1.3645
2015-11-14 06:00 |  | 10.05 | 1028.195 | -5.3159 | -0.88179 | -2.1806
2015-11-14 07:00 |  | 10.7 | 1028.195 | -3.3099 | 0.39191 | -0.67544
2015-11-14 08:00 |  | 11 | 1028.195 | -5.3159 | 0.68583 | -0.8607
2015-11-14 09:00 |  | 10.625 | 1028.195 | 2.5075 | 0.58785 | -0.91192
2015-11-14 10:00 |  | 10.875 | 1027.9417 | 2.3069 | -1.4696 | -1.6594
2015-11-14 11:00 |  | 11 | 1026.9288 | -3.009 | -3.625 | -3.5803
2015-11-14 12:00 |  | 11.275 | 1025.4092 | -7.6228 | -3.0372 | -4.0037
2015-11-14 13:00 |  | 11.075 | 1023.6365 | -5.3159 | -3.1351 | -4.1923
2015-11-14 14:00 |  | 11.05 | 1021.8637 | -1.1033 | -4.3107 | -4.8005
2015-11-14 15:00 |  | 11.95 | 1019.8378 | -1.9057 | -4.1148 | -4.2594
2015-11-14 16:00 |  | 13.1 | 1018.5715 | -3.1093 | 0.19594 | -2.8314
2015-11-14 17:00 |  | 14.2 | 1018.065 | 0.3009 | 0.29391 | -1.8324
2015-11-14 18:00 |  | 14.65 | 1017.8117 | -4.4132 | -1.8614 | -2.653
2015-11-14 19:00 |  | 14.8 | 1017.052 | -1.7051 | -3.5269 | -3.0891
2015-11-14 20:00 |  | 14.825 | 1017.052 | -3.8114 | -1.2736 | -2.7113
2015-11-14 21:00 |  | 15.25 | 1016.039 | 0.7021 | -2.5471 | -3.599
2015-11-14 22:00 |  | 15.375 | 1016.039 | -4.8144 | -0.39186 | -2.2731
2015-11-14 23:00 |  | 15.45 | 1015.2793 | -2.3069 | -2.3512 | -2.5478
2015-11-15 |  | 15.975 | 1015.026 | -8.1243 | -0.97965 | -2.4626
2015-11-15 01:00 |  | 16.125 | 1015.026 | -2.7081 | -3.4287 | -3.1227
2015-11-15 02:00 |  | 16.175 | 1014.7727 | -1.1033 | -1.6654 | -2.7344
2015-11-15 03:00 |  | 16.15 | 1014.013 | -4.3129 | -0.88166 | -1.9427
2015-11-15 04:00 |  | 16.05 | 1014.013 | -5.4162 | -2.645 | -2.4085
2015-11-15 05:00 |  | 15.8 | 1014.013 | -6.9207 | -2.0572 | -1.9071
2015-11-15 06:00 |  | 15.7 | 1014.013 | 0 | -1.1755 | -1.333
2015-11-15 07:00 |  | 15.725 | 1014.013 | -6.018 | -1.3714 | -1.3408
2015-11-15 08:00 |  | 15.95 | 1015.026 | -2.7081 | 1.0775 | -1.8933
2015-11-15 09:00 |  | 16.2 | 1015.026 | -0.8024 | 0.097958 | -1.597
2015-11-15 10:00 |  | 16.75 | 1015.026 | 0 | -1.3714 | -2.1568
2015-11-15 11:00 |  | 17.05 | 1015.026 | -2.8084 | -2.0571 | -1.9051
2015-11-15 12:00 |  | 17.125 | 1015.2793 | -2.006 | 0.88161 | -2.6296
2015-11-15 13:00 |  | 17.05 | 1015.026 | -1.2036 | 0 | -2.4897
2015-11-15 14:00 |  | 16.8 | 1015.026 | -0.7021 | -2.4489 | -2.8791
2015-11-15 15:00 |  | 16.525 | 1015.026 | -0.8024 | -1.6652 | -2.1597
2015-11-15 16:00 |  | 16.15 | 1015.026 | -1.9057 | -2.057 | -2.9166
2015-11-15 17:00 |  | 15.675 | 1015.026 | -2.8084 | -0.19591 | -2.6799
2015-11-15 18:00 |  | 15.35 | 1015.026 | -6.3189 | -1.4693 | -3.1673
2015-11-15 19:00 |  | 15.05 | 1015.026 | -6.6198 | -2.4488 | -3.4612
2015-11-15 20:00 |  | 14.925 | 1014.5195 | -4.9147 | -3.8201 | -2.948
2015-11-15 21:00 |  | 14.8 | 1014.013 | -4.5135 | -4.5057 | -3.6122
2015-11-15 22:00 |  | 14.9 | 1013.7598 | -1.4042 | -3.3303 | -2.244
2015-11-15 23:00 |  | 14.9 | 1013 | -3.4102 | -2.8405 | -2.9979
2015-11-16 |  | 14.9 | 1012.4935 | -1.4042 | -2.0569 | -2.2769
2015-11-16 01:00 |  | 14.975 | 1011.987 | -2.006 | -2.1548 | -2.5794
2015-11-16 02:00 |  | 14.95 | 1010.974 | -1.7051 | -2.0569 | -2.4221
2015-11-16 03:00 |  | 14.825 | 1010.974 | -0.6018 | 0.58767 | -1.9718
2015-11-16 04:00 |  | 14.8 | 1010.974 | 0.1003 | 1.5671 | -1.2587
2015-11-16 05:00 |  | 14.875 | 1010.974 | 0.6018 | 0.8815 | -1.4771
2015-11-16 06:00 |  | 15.1 | 1011.2273 | 1.003 | 2.1548 | -1.8424
2015-11-16 07:00 |  | 14.85 | 1011.987 | -2.006 | -6.7581 | -2.9395
2015-11-16 08:00 |  | 14.9 | 1011.987 | 0.2006 | -2.7424 | -2.3984
2015-11-16 09:00 |  | 14.675 | 1012.7468 | -4.4132 | -2.9382 | -2.9068
2015-11-16 10:00 |  | 15.075 | 1013 | -5.015 | -1.5671 | -2.5276
2015-11-16 11:00 |  | 15.15 | 1013 | -2.006 | -2.2526 | -2.5526
2015-11-16 12:00 |  | 15.325 | 1013 | -3.6108 | -2.8402 | -2.4782
2015-11-16 13:00 |  | 15.075 | 1013 | -4.7141 | -1.3711 | -2.4365
2015-11-16 14:00 |  | 14.875 | 1013 | -4.012 | -3.0361 | -2.6364
2015-11-16 15:00 |  | 14.5 | 1013 | -6.2186 | -3.3299 | -2.8307
2015-11-16 16:00 |  | 14.275 | 1012.7468 | -0.4012 | -2.0567 | -3.4962
2015-11-16 17:00 |  | 14.2 | 1011.987 | -3.2096 | -2.5463 | -2.1613
2015-11-16 18:00 |  | 13.9 | 1011.987 | -1.2036 | -1.3711 | -1.5186
2015-11-16 19:00 |  | 13.8 | 1011.4805 | -1.9057 | 0.097935 | -2.1437
2015-11-16 20:00 |  | 13.725 | 1010.974 | -1.2036 | -0.88141 | -2.3713
2015-11-16 21:00 |  | 13.875 | 1009.961 | -0.1003 | -1.0773 | -2.3978
2015-11-16 22:00 |  | 13.675 | 1009.2012 | -1.9057 | -1.0773 | -3.5657
2015-11-16 23:00 |  | 14 | 1007.935 | -0.9027 | -0.68552 | -3.2739
2015-11-17 |  | 13.9 | 1006.4155 | -3.8114 | -3.2317 | -5.0477
2015-11-17 01:00 |  | 14.05 | 1005.4025 | -1.9057 | -3.3296 | -2.296
2015-11-17 02:00 |  | 14.95 | 1004.896 | -0.4012 | 0.68551 | -2.0474
2015-11-17 03:00 |  | 15.075 | 1005.6558 | -3.009 | 0.6855 | -2.103
2015-11-17 04:00 |  | 15.125 | 1006.1622 | -0.4012 | -2.2524 | -1.8661
2015-11-17 05:00 |  | 14.975 | 1006.922 | -1.1033 | -4.6026 | -2.7775
2015-11-17 06:00 |  | 14.625 | 1007.4285 | -0.1003 | 2.1544 | -1.0793
2015-11-17 07:00 |  | 14.475 | 1007.935 | -1.4042 | 0.78341 | -1.2037
2015-11-17 08:00 |  | 15.025 | 1008.948 | 0.8024 | -1.9585 | -2.4505
2015-11-17 09:00 |  | 15.225 | 1008.948 | -5.9177 | -2.7419 | -2.243
2015-11-17 10:00 |  | 15.15 | 1007.935 | -4.2126 | -4.9941 | -3.848
2015-11-17 11:00 |  | 15.225 | 1007.1753 | -4.9147 | -6.0713 | -3.5932
2015-11-17 12:00 |  | 15.275 | 1005.6558 | -0.2006 | 1.7626 | -4.0502
2015-11-17 13:00 |  | 15.1 | 1003.883 | -1.3039 | -2.2522 | -3.689
2015-11-17 14:00 |  | 16.375 | 1002.6168 | -2.6078 | 0.58753 | -3.3028
2015-11-17 15:00 |  | 17.125 | 1001.857 | -1.4042 | -1.4688 | -2.6193
2015-11-17 16:00 |  | 17.175 | 1002.87 | -6.3189 | -4.896 | -2.9088
2015-11-17 17:00 |  | 16.85 | 1003.883 | -3.3099 | -3.4272 | -2.3272
2015-11-17 18:00 |  | 16.675 | 1004.896 | -3.9117 | -1.9584 | -0.41234
2015-11-17 19:00 |  | 16.2 | 1005.1493 | -1.7051 | -1.0771 | -3.0043
2015-11-17 20:00 |  | 15.9 | 1005.6558 | -1.4042 | -1.9583 | -1.359
2015-11-17 21:00 |  | 15.325 | 1007.4285 | 0.2006 | -0.39167 | 0.65512
2015-11-17 22:00 |  | 14.875 | 1008.6947 | -1.9057 | 0.78333 | 0.16162
2015-11-17 23:00 |  | 14.45 | 1010.7207 | 0.9027 | 1.5666 | 0.13283
2015-11-18 |  | 14.125 | 1011.987 | -3.2096 | 0.6854 | 0.034952
2015-11-18 01:00 |  | 13.85 | 1013.7598 | 4.6138 | 1.8604 | 0.12143
2015-11-18 02:00 |  | 13.625 | 1014.5195 | -2.7081 | 0.68539 | -1.0213
2015-11-18 03:00 |  | 13.35 | 1015.026 | -0.7021 | -0.097912 | -0.62132
2015-11-18 04:00 |  | 13.1 | 1015.2793 | -2.4072 | 0.58747 | -1.7283
2015-11-18 05:00 |  | 13.1 | 1016.039 | 1.003 | 0.97911 | -1.3438
2015-11-18 06:00 |  | 12.975 | 1016.039 | -3.1093 | -1.8603 | -2.9486
2015-11-18 07:00 |  | 13.1 | 1016.039 | -1.2036 | -4.4059 | -2.6625
2015-11-18 08:00 |  | 13.625 | 1015.026 | -2.3069 | -1.7624 | -2.4689
2015-11-18 09:00 |  | 14.6 | 1015.026 | -1.3039 | 0.39163 | -2.2261
2015-11-18 10:00 |  | 15.925 | 1014.2663 | -4.4132 | -2.4477 | -2.9883
2015-11-18 11:00 |  | 16.075 | 1013 | -3.9117 | -5.0911 | -3.3028
2015-11-18 12:00 |  | 16.2 | 1012.4935 | -0.2006 | -4.6995 | -3.2837
2015-11-18 13:00 |  | 16.15 | 1011.4805 | -2.8084 | -3.9162 | -3.8324
2015-11-18 14:00 |  | 16.05 | 1010.974 | -2.5075 | 0 | -2.2525
2015-11-18 15:00 |  | 15.125 | 1010.974 | 1.5045 | -0.68533 | -0.99593
2015-11-18 16:00 |  | 14.775 | 1010.974 | -3.1093 | -0.97903 | -1.8706
2015-11-18 17:00 |  | 15.25 | 1011.987 | -3.5105 | -0.88112 | -1.4349
2015-11-18 18:00 |  | 15.05 | 1011.987 | -4.7141 | -4.6993 | -4.0456
2015-11-18 19:00 |  | 14.55 | 1011.987 | -3.9117 | -3.0349 | -2.3319
2015-11-18 20:00 |  | 14.175 | 1012.7468 | -4.012 | 0 | -1.9346
2015-11-18 21:00 |  | 14.3 | 1012.4935 | -5.015 | -0.3916 | -1.1033
2015-11-18 22:00 |  | 14.425 | 1013 | -1.2036 | -1.3706 | -1.9422
2015-11-18 23:00 |  | 14.45 | 1014.013 | -2.7081 | -0.88108 | -2.8332
2015-11-19 |  | 14.2 | 1014.013 | -1.5045 | 0.097898 | -1.4879
2015-11-19 01:00 |  | 13.75 | 1014.5195 | -1.3039 | 0.19579 | -0.87118
2015-11-19 02:00 |  | 13.025 | 1015.026 | -1.003 | -0.097896 | -0.49249
2015-11-19 03:00 |  | 12.825 | 1015.026 | 0.1003 | 1.5663 | -0.65744
2015-11-19 04:00 |  | 12.65 | 1015.026 | -2.3069 | -3.8179 | -1.8328
2015-11-19 05:00 |  | 12.75 | 1015.2793 | -2.7081 | -1.86 | -1.8075
2015-11-19 06:00 |  | 13.05 | 1016.039 | 1.7051 | -1.3705 | -2.4896
2015-11-19 07:00 |  | 13.35 | 1016.039 | 2.5075 | -1.0768 | -1.4736
2015-11-19 08:00 |  | 13.75 | 1016.039 | -2.006 | -0.19578 | -1.9527
2015-11-19 09:00 |  | 13.925 | 1016.039 | 1.2036 | -0.29367 | -1.9082
2015-11-19 10:00 |  | 13.85 | 1016.039 | 0.9027 | -0.29367 | -2.8695
2015-11-19 11:00 |  | 13.4 | 1015.5325 | -1.7051 | -2.1536 | -2.7389
2015-11-19 12:00 |  | 12.95 | 1015.026 | -4.012 | -3.3282 | -3.5446
2015-11-19 13:00 |  | 12.975 | 1014.013 | -8.7261 | -1.3704 | -3.1864
2015-11-19 14:00 |  | 12.825 | 1014.013 | -2.9087 | -2.2514 | -2.0157
2015-11-19 15:00 |  | 11.325 | 1014.2663 | -7.7231 | -1.762 | -2.5755
2015-11-19 16:00 |  | 12.375 | 1014.5195 | -2.7081 | -0.78309 | -2.4664
2015-11-19 17:00 |  | 12.275 | 1015.026 | -3.6108 | -0.58731 | -1.9106
2015-11-19 18:00 |  | 12.425 | 1016.039 | -0.3009 | 0.39154 | -1.5964
2015-11-19 19:00 |  | 12.125 | 1016.039 | 0.2006 | -1.664 | -2.313
2015-11-19 20:00 |  | 12.225 | 1016.039 | -6.7201 | -1.7619 | -2.893
2015-11-19 21:00 |  | 11.9 | 1016.039 | -0.2006 | -2.2513 | -2.5463
2015-11-19 22:00 |  | 11.675 | 1016.039 | -2.9087 | -1.5661 | -3.3199
2015-11-19 23:00 |  | 11.625 | 1016.039 | 0.3009 | 0.29364 | -2.3342
2015-11-20 |  | 11.725 | 1016.039 | -6.9207 | -2.0555 | -3.0736
2015-11-20 01:00 |  | 11.3 | 1016.039 | -2.2066 | -2.447 | -2.732
2015-11-20 02:00 |  | 11.05 | 1016.039 | -1.2036 | -3.1321 | -3.1578
2015-11-20 03:00 |  | 10.9 | 1015.026 | -7.8234 | -2.6427 | -3.4459
2015-11-20 04:00 |  | 10.85 | 1014.2663 | -1.003 | -4.6003 | -4.4952
2015-11-20 05:00 |  | 11.05 | 1013.7598 | -4.2126 | -3.8172 | -3.7719
2015-11-20 06:00 |  | 11.325 | 1013 | 2.006 | -5.3832 | -4.2525
2015-11-20 07:00 |  | 11.15 | 1012.2402 | -3.3099 | -2.7405 | -2.9195
2015-11-20 08:00 |  | 11.075 | 1011.987 | -6.018 | -4.7959 | -3.6739
2015-11-20 09:00 |  | 10.8 | 1011.987 | -4.4132 | -2.2511 | -2.9885
2015-11-20 10:00 |  | 10.75 | 1011.2273 | -3.7111 | -3.915 | -4.7881
2015-11-20 11:00 |  | 11 | 1010.2142 | -3.1093 | -5.2852 | -4.0255
2015-11-20 12:00 |  | 10.875 | 1009.4545 | -4.7141 | -3.4255 | -3.4333
2015-11-20 13:00 |  | 11.225 | 1008.1883 | -2.6078 | -3.6213 | -3.6878
2015-11-20 14:00 |  | 10.475 | 1007.935 | -3.1093 | -3.1319 | -3.7807
2015-11-20 15:00 |  | 10.5 | 1006.922 | -3.5105 | -0.78296 | -2.561
2015-11-20 16:00 |  | 10.2 | 1006.922 | -3.009 | -3.9148 | -3.1658
2015-11-20 17:00 |  | 9.85 | 1006.922 | -3.7111 | -3.1318 | -2.9297
2015-11-20 18:00 |  | 9.45 | 1006.4155 | -3.9117 | -2.0552 | -2.7439
2015-11-20 19:00 |  | 8.875 | 1005.909 | -1.7051 | -2.0552 | -2.0946
2015-11-20 20:00 |  | 8.475 | 1005.909 | -4.7141 | -0.68507 | -2.134
2015-11-20 21:00 |  | 7.925 | 1005.909 | -1.7051 | -3.621 | -2.5817
2015-11-20 22:00 |  | 7.075 | 1005.1493 | -2.4072 | -3.8168 | -2.5048
2015-11-20 23:00 |  | 5.775 | 1004.896 | -5.2156 | -1.7616 | -3.4791
2015-11-21 |  | 5.725 | 1003.883 | -6.018 | -3.1317 | -4.1476
2015-11-21 01:00 |  | 5.2 | 1003.6297 | -3.6108 | -2.7402 | -2.7695
2015-11-21 02:00 |  | 4.675 | 1003.1232 | -3.009 | -3.5231 | -1.7253
2015-11-21 03:00 |  | 4.6 | 1002.87 | -1.9057 | -2.6423 | -1.8945
2015-11-21 04:00 |  | 4.6 | 1002.87 | -1.5045 | -0.88075 | -1.8656
2015-11-21 05:00 |  | 4.825 | 1003.1232 | -3.1093 | -0.39144 | -0.85057
2015-11-21 06:00 |  | 4.575 | 1003.3765 | 1.2036 | 1.2722 | -1.0117
2015-11-21 07:00 |  | 4 | 1004.3895 | 3.7111 | 1.9572 | 0.90806
2015-11-21 08:00 |  | 4.5 | 1005.4025 | 2.4072 | 3.3272 | 1.4409
2015-11-21 09:00 |  | 6.4 | 1006.922 | -0.1003 |  | 1.8178
2015-11-21 10:00 |  | 6.35 | 1008.4415 | -4.2126 | -0.88071 | 0.72438
2015-11-21 11:00 |  | 6.4 | 1009.7078 | 2.9087 | 0 | -0.55507
2015-11-21 12:00 |  | 6.4 | 1010.7207 | -1.4042 | -0.68499 | -1.1642
2015-11-21 13:00 |  | 5.825 | 1011.4805 | -1.8054 | -0.48928 | -1.4171
2015-11-21 14:00 |  | 5.45 | 1011.987 | -3.8114 | -1.1743 | -0.30827
2015-11-21 15:00 |  | 4.975 | 1012.4935 | -3.4102 | -0.78283 | -1.2822
2015-11-21 16:00 |  | 4.7 | 1013 | -1.9057 | -1.9571 | -1.5224
2015-11-21 17:00 |  | 4.2 | 1013 | -1.3039 | -1.957 | -1.4418
2015-11-21 18:00 |  | 3.8 | 1013.7598 | -5.4162 | -1.7613 | -1.9928
2015-11-21 19:00 |  | 3.5 | 1014.013 | -3.2096 | -1.4678 | -1.8269
2015-11-21 20:00 |  | 3.175 | 1014.013 | -3.009 | -1.2721 | -1.7762
2015-11-21 21:00 |  | 3.05 | 1014.013 | -2.9087 | -0.5871 | -2.0586
2015-11-21 22:00 |  | 2.85 | 1014.013 | -0.7021 | -1.4677 | -2.4625
2015-11-21 23:00 |  | 2.75 | 1014.013 | -0.6018 | -1.272 | -1.9581
2015-11-22 |  | 2.75 | 1014.013 | -4.012 | -1.4677 | -1.644
2015-11-22 01:00 |  | 2.7 | 1014.013 | -2.3069 | 0.19569 | -1.9681
2015-11-22 02:00 |  | 2.6 | 1013.7598 | -1.4042 | -0.58708 | -2.208
2015-11-22 03:00 |  | 2.675 | 1013 | 0.5015 | 0 | -1.699
2015-11-22 04:00 |  | 2.2 | 1013 | -5.7171 | -0.097845 | -1.6925
2015-11-22 05:00 |  | 2.325 | 1014.013 | -0.9027 | -1.4677 | -1.2865
2015-11-22 06:00 |  | 2.65 | 1014.013 | -1.4042 | 0.88059 | -0.81833
2015-11-22 07:00 |  | 3.425 | 1015.026 | 1.9057 | 1.3698 | -0.62099
2015-11-22 08:00 |  | 3.875 | 1015.2793 | -0.6018 | -0.97842 | -1.1645
2015-11-22 09:00 |  | 4.375 | 1016.5455 | -0.5015 | 0.39136 | -0.45863
2015-11-22 10:00 |  | 5.675 | 1017.052 | -2.4072 | -0.09784 | -1.1612
2015-11-22 11:00 |  | 7.325 | 1017.052 | -5.5165 | -4.0114 | -3.079
2015-11-22 12:00 |  | 7.25 | 1017.3053 | -7.021 | -1.3697 | -2.8577
2015-11-22 13:00 |  | 7.525 | 1017.8117 | -7.7231 | -1.0762 | -2.1505
2015-11-22 14:00 |  | 6.95 | 1018.8247 | -2.9087 | 0 | -1.4896
2015-11-22 15:00 |  | 6.9 | 1019.078 |  | -0.39135 | -1.4538
2015-11-22 16:00 |  | 6.425 | 1019.5845 | -0.4012 | -0.39134 | -1.2429
2015-11-22 17:00 |  | 6.75 | 1020.8507 | -3.4102 | -0.88052 | -1.5795
2015-11-22 18:00 |  | 6.65 | 1021.104 | -3.3099 | -2.0545 | -2.1455
2015-11-22 19:00 |  | 6.375 | 1022.117 | -4.9147 | -2.1524 | -2.8917
2015-11-22 20:00 |  | 5.725 | 1022.8768 | -4.5135 | -2.348 | -2.9787
2015-11-22 21:00 |  | 6.15 | 1023.3832 | -2.1063 | -1.761 | -2.9574
2015-11-22 22:00 |  | 5.875 | 1024.143 | -3.4102 | -4.1089 | -3.7566
2015-11-22 23:00 |  | 5.4 | 1024.6495 | -4.8144 | -0.88048 | -2.9477
2015-11-23 |  | 4.775 | 1025.156 | -4.3129 | -3.8154 | -3.6254
2015-11-23 01:00 |  | 5.625 | 1025.156 | -5.8174 | -3.3262 | -4.0625
2015-11-23 02:00 |  | 5.3 | 1025.9157 | -8.024 | -4.4023 | -3.5569
2015-11-23 03:00 |  | 5.725 | 1026.169 | -1.2036 | -2.2501 | -4.3923
2015-11-23 04:00 |  | 5.1 | 1026.6755 | -4.7141 | -2.1522 | -3.5001
2015-11-23 05:00 |  | 5.775 | 1026.4223 | -4.5135 | -3.2283 | -4.791
2015-11-23 06:00 |  | 6.4 | 1027.182 | 2.1063 | -2.837 | -4.7407
2015-11-23 07:00 |  | 5.6 | 1027.4352 | -5.3159 | -2.7391 | -4.3629
2015-11-23 08:00 |  | 5.5 | 1028.195 | -1.5045 | -3.0326 | -4.3082
2015-11-23 09:00 |  | 6.725 | 1028.195 | -7.1213 | -5.9673 | -5.0163
2015-11-23 10:00 |  | 6.225 | 1028.195 | -6.1183 | -5.8694 | -5.946
2015-11-23 11:00 |  | 7.525 | 1027.4352 | -10.8324 | -8.9997 | -7.4292
2015-11-23 12:00 |  | 7.75 | 1027.182 | -9.027 | -9.1953 | -7.4037
2015-11-23 13:00 |  | 8.225 | 1027.182 | -7.6228 | -6.7497 | -6.6244
2015-11-23 14:00 |  | 8.375 | 1026.169 | -6.4192 | -5.0867 | -4.6359
2015-11-23 15:00 |  | 8.45 | 1026.169 | -4.2126 | -4.4019 | -4.5636
2015-11-23 16:00 |  | 8.325 | 1025.156 | -6.4192 | -5.2823 | -4.1614
2015-11-23 17:00 |  | 8.025 | 1025.156 | -4.1123 | -2.7389 | -3.9864
2015-11-23 18:00 |  | 7.85 | 1024.6495 | -6.5195 | -3.5215 | -3.4039
2015-11-23 19:00 |  | 8.075 | 1024.143 | -2.6078 | -1.3694 | -3.277
2015-11-23 20:00 |  | 8.35 | 1023.8898 | -3.2096 | -1.8585 | -3.2026
2015-11-23 21:00 |  | 8.55 | 1022.8768 | -3.1093 | -2.0541 | -3.4173
2015-11-23 22:00 |  | 8.875 | 1022.117 | -0.5015 | -2.3476 | -3.4425
2015-11-23 23:00 |  | 8.4 | 1021.6105 | -2.6078 | -1.2716 | -3.1119
2015-11-24 |  | 8.25 | 1020.091 | -6.9207 | -3.7169 | -4.3273
2015-11-24 01:00 |  | 8.625 | 1018.8247 | -5.1153 | -3.0322 | -4.2582
2015-11-24 02:00 |  | 8.825 | 1018.065 | -0.9027 | -1.9562 | -2.6923
2015-11-24 03:00 |  | 8.875 | 1016.5455 | -7.9237 | -3.7168 | -3.7156
2015-11-24 04:00 |  | 9.375 | 1015.5325 | -1.5045 | -1.6628 | -2.8446
2015-11-24 05:00 |  | 9.65 | 1015.026 | 0.7021 | -2.8365 | -2.4606
2015-11-24 06:00 |  | 10.1 | 1014.013 |  | -0.88029 | -2.6572
2015-11-24 07:00 |  | 10.85 | 1014.013 | 2.9087 | -0.68466 | -1.9782
2015-11-24 08:00 |  | 11.075 | 1014.013 | -1.8054 | -1.2715 | -1.7984
2015-11-24 09:00 |  | 10.375 | 1014.013 | -8.5255 | -4.0101 | -3.0832
2015-11-24 10:00 |  | 10.3 | 1014.013 | -7.021 | -4.6947 | -3.516
2015-11-24 11:00 |  | 10.525 | 1014.013 | -2.006 | -2.3473 | -3.5505
2015-11-24 12:00 |  | 10.225 | 1013.7598 | -6.018 | -2.5429 | -2.9569
2015-11-24 13:00 |  | 10.1 | 1013 | -6.2186 | -2.8363 | -3.3471
2015-11-24 14:00 |  | 10.225 | 1012.4935 | -4.1123 | -2.7385 | -3.3869
2015-11-24 15:00 |  | 10.325 | 1011.987 | -3.5105 | -2.0539 | -2.5299
2015-11-24 16:00 |  | 10.375 | 1011.987 | -1.7051 | -1.8583 | -2.2351
2015-11-24 17:00 |  | 10.575 | 1011.987 | -1.4042 | -1.5648 | -1.9877
2015-11-24 18:00 |  | 10.9 | 1011.987 | -4.1123 | -3.5208 | -2.9971
2015-11-24 19:00 |  | 10.4 | 1011.987 | -4.2126 | -3.5208 | -3.1648
2015-11-24 20:00 |  | 10 | 1011.987 | -3.6108 | -2.5428 | -3.026
2015-11-24 21:00 |  | 9.8 | 1011.987 | -1.1033 | -2.5428 | -2.4788
2015-11-24 22:00 |  | 9.65 | 1011.987 | -5.7171 | -2.1516 | -2.0671
2015-11-24 23:00 |  | 9.325 | 1011.987 | -1.003 | -1.3692 | -2.2443
2015-11-25 |  | 9.05 | 1011.987 | -2.4072 | -0.58678 | -2.0561
2015-11-25 01:00 |  | 8.925 | 1011.987 | -8.5255 | -1.3692 | -2.0883
2015-11-25 02:00 |  | 8.9 | 1011.987 | 0.2006 | -1.3691 | -2.6111
2015-11-25 03:00 |  | 8.975 | 1011.987 | -4.4132 | -3.0316 | -2.097
2015-11-25 04:00 |  | 8.975 | 1011.987 | -2.5075 | -0.78235 | -2.2542
2015-11-25 05:00 |  | 9.025 | 1011.987 | -2.1063 | -0.48897 | -1.4401
2015-11-25 06:00 |  | 9.35 | 1012.2402 | 0.3009 | -1.5647 | -1.7435
2015-11-25 07:00 |  | 9.55 | 1013 | -3.1093 | -1.3691 | -1.2819
2015-11-25 08:00 |  | 9.925 | 1013 | -2.006 | -1.9558 | -1.5276
2015-11-25 09:00 |  | 9.9 | 1013 | -1.5045 | -0.97791 | -0.95983
2015-11-25 10:00 |  | 10.4 | 1013.5065 | -1.003 | -0.29337 | -1.7893
2015-11-25 11:00 |  | 10.65 | 1013.2532 | -1.5045 | -2.7381 | -2.0505
2015-11-25 12:00 |  | 11.15 | 1013 | -3.2096 | -3.4226 | -2.4533
2015-11-25 13:00 |  | 11.475 | 1013.2532 | -4.4132 | -2.1513 | -2.1613
2015-11-25 14:00 |  | 11.625 | 1014.013 | -1.6048 | -1.5646 | -1.4881
2015-11-25 15:00 |  | 11.25 | 1014.5195 | -4.4132 | -2.1513 | -1.4527
2015-11-25 16:00 |  | 10.725 | 1015.2793 | 0.5015 | -1.1734 | -0.93097
2015-11-25 17:00 |  | 10.4 | 1016.039 | -0.2006 | 0.78228 | -0.50678
2015-11-25 18:00 |  | 10 | 1016.7988 | -0.8024 | 2.1513 | -0.7864
2015-11-25 19:00 |  | 10.3 | 1017.3053 | -0.9027 | 0.68449 | -1.3676
2015-11-25 20:00 |  | 10.25 | 1018.065 | -3.3099 | 0.88005 | -1.2283
2015-11-25 21:00 |  | 9.875 | 1018.065 | -0.7021 | -2.3468 | -1.7967
2015-11-25 22:00 |  | 9.95 | 1018.5715 | -0.8024 | -2.3468 | -1.9326
2015-11-25 23:00 |  | 9.7 | 1019.078 | -2.3069 | -0.97781 | -2.2973
2015-11-26 |  | 9.675 | 1019.078 | -5.1153 | -1.3689 | -1.911
2015-11-26 01:00 |  | 9.5 | 1020.091 | -3.4102 | -1.5645 | -2.5264
2015-11-26 02:00 |  | 9.375 | 1019.078 | 0.6018 | -2.0534 | -3.1719
2015-11-26 03:00 |  | 9.575 | 1020.091 | -3.3099 | -3.4222 | -2.5927
2015-11-26 04:00 |  | 9.95 | 1020.091 | -1.8054 | -1.6622 | -2.6766
2015-11-26 05:00 |  | 10.175 | 1020.3442 | -3.4102 | -2.3466 | -2.5906
2015-11-26 06:00 |  | 10.625 | 1021.104 | -3.3099 | -1.5644 | -2.2255
2015-11-26 07:00 |  | 10.3 | 1022.117 | 0.8024 | -2.2488 | -2.1458
2015-11-26 08:00 |  | 10.425 | 1022.117 | -4.012 | -1.4666 | -3.0764
2015-11-26 09:00 |  | 11.475 | 1022.117 | -6.8204 | -4.2043 | -2.655
2015-11-26 10:00 |  | 11.3 | 1023.13 | -4.2126 | -1.6621 | -2.4878
2015-11-26 11:00 |  | 11.65 | 1023.13 | -4.8144 | -4.1065 | -2.9037
2015-11-26 12:00 |  | 12.15 | 1023.13 | -7.021 | -4.8886 | -3.541
2015-11-26 13:00 |  | 12 | 1022.8768 | -7.5225 | -3.9109 | -3.9371
2015-11-26 14:00 |  | 12.275 | 1022.6235 | -3.7111 | -3.1287 | -3.1742
2015-11-26 15:00 |  | 12.5 | 1023.13 | -2.1063 | -4.2041 | -2.5001
2015-11-26 16:00 |  | 12.45 | 1023.13 | -1.8054 | -1.7598 | -3.456
2015-11-26 17:00 |  | 12.5 | 1023.13 | -1.7051 | -0.68438 | -3.055
2015-11-26 18:00 |  | 12.575 | 1023.3832 | -2.5075 | -2.8353 | -2.3688
2015-11-26 19:00 |  | 12.825 | 1023.3832 | -2.006 | -4.3995 | -3.6018
2015-11-26 20:00 |  | 12 | 1023.13 | -2.7081 | -4.595 | -3.9373
2015-11-26 21:00 |  | 11.75 | 1023.13 | -6.018 | -6.1592 | -4.453
2015-11-26 22:00 |  | 11.8 | 1022.117 | -6.018 | -4.8883 | -5.3862
2015-11-26 23:00 |  | 11.8 | 1022.117 | -4.3129 | -5.4748 | -4.5264
2015-11-27 |  | 11.975 | 1021.8637 | -2.5075 | -6.2569 | -4.9936
2015-11-27 01:00 |  | 11.95 | 1020.8507 | -6.018 | -5.2792 | -5.2875
2015-11-27 02:00 |  | 11.8 | 1019.8378 | -6.1183 | -4.9859 | -5.3178
2015-11-27 03:00 |  | 11.775 | 1019.078 | -6.7201 | -4.3993 | -6.1043
2015-11-27 04:00 |  | 11.85 | 1018.065 | -8.5255 | -5.1813 | -5.4513
2015-11-27 05:00 |  | 11.8 | 1017.5585 | -5.4162 | -5.279 | -5.4778
2015-11-27 06:00 |  | 11.95 | 1017.052 | -3.1093 | -4.7902 | -4.6642
2015-11-27 07:00 |  | 12.075 | 1016.5455 | -7.5225 | -2.7372 | -4.3175
2015-11-27 08:00 |  | 12.4 | 1015.7858 | -6.1183 | -4.1058 | -4.7025
2015-11-27 09:00 |  | 12.95 | 1015.026 | -5.7171 | -4.2036 | -4.5656
2015-11-27 10:00 |  | 13.675 | 1014.013 | -1.6048 | -3.9103 | -4.587
2015-11-27 11:00 |  | 14.025 | 1012.4935 | -3.5105 | -3.1282 | -5.6697
2015-11-27 12:00 |  | 14.725 | 1011.2273 | -1.5045 | -4.3012 | -5.1476
2015-11-27 13:00 |  | 14.575 | 1009.961 | -5.6168 | -3.3237 | -4.9069
2015-11-27 14:00 |  | 13.975 | 1009.4545 | -6.5195 | -7.0383 | -5.1114
2015-11-27 15:00 |  | 13.35 | 1008.948 | -0.8024 | -2.0528 | -4.3968
2015-11-27 16:00 |  | 13.025 | 1008.1883 | -3.3099 | -2.2483 | -4.1824
2015-11-27 17:00 |  | 12.975 | 1007.4285 | -5.3159 | -4.3011 | -4.7815
2015-11-27 18:00 |  | 12.85 | 1006.4155 | -0.6018 | -2.5415 | -3.5164
2015-11-27 19:00 |  | 11.725 | 1006.922 | -4.6138 | -1.4663 | -2.3381
2015-11-27 20:00 |  | 9.55 | 1008.4415 | -9.3279 | -3.4212 | -2.9713
2015-11-27 21:00 |  | 9.475 | 1009.2012 | -7.2216 | -1.2707 | -1.2071
2015-11-27 22:00 |  | 8.075 | 1011.4805 |  | -4.7897 | -0.75759
2015-11-27 23:00 |  | 7.625 | 1013 | -5.1153 | -2.0527 | -1.4663
2015-11-28 |  | 7.475 | 1014.013 | -5.3159 | -0.097747 | -1.0232
2015-11-28 01:00 |  | 7.1 | 1014.7727 | -4.8144 | -1.0752 | -1.9768
2015-11-28 02:00 |  | 6.675 | 1015.5325 | -6.2186 | -1.2707 | -2.4239
2015-11-28 03:00 |  | 6.425 | 1016.039 | -0.4012 | -0.39098 | -1.6055
2015-11-28 04:00 |  | 6.025 | 1016.7988 | -2.2066 | 0.19549 | -1.4187
2015-11-28 05:00 |  | 5.675 | 1017.052 | -2.006 | -0.58646 | -1.4381
2015-11-28 06:00 |  | 5.475 | 1017.052 | -0.5015 | -1.0752 | -1.5602
2015-11-28 07:00 |  | 5.5 | 1018.065 | -6.9207 | -0.58645 | -1.1085
2015-11-28 08:00 |  | 6 | 1018.065 | 0.7021 | -0.29322 | -1.2541
2015-11-28 09:00 |  | 7.575 | 1017.052 | -1.4042 | -0.78193 | -1.6718
2015-11-28 10:00 |  | 8.45 | 1016.7988 | 1.6048 | -1.4661 | -1.9591
2015-11-28 11:00 |  | 9.175 | 1015.7858 | -1.4042 | -1.3683 | -3.0651
2015-11-28 12:00 |  | 9.875 | 1014.7727 | -7.1213 | -1.7593 | -2.8616
2015-11-28 13:00 |  | 10.25 | 1013.5065 | -6.1183 | -0.7819 | -3.0609
2015-11-28 14:00 |  | 10.5 | 1012.4935 | -6.7201 | -2.9321 | -3.4424
2015-11-28 15:00 |  | 10.4 | 1010.7207 | -1.9057 | -2.1502 | -3.4239
2015-11-28 16:00 |  | 10.65 | 1009.961 | -4.012 | -0.78189 | -3.3175
2015-11-28 17:00 |  | 11.3 | 1008.948 | -4.3129 | -1.2706 | -2.4428
2015-11-28 18:00 |  | 11.775 | 1008.1883 | -1.4042 | -0.19547 | -1.9933
2015-11-28 19:00 |  | 11.925 | 1007.935 | 3.6108 | -1.9547 | -2.0208
2015-11-28 20:00 |  | 11.85 | 1007.935 | -0.9027 | -0.5864 | -1.4828
2015-11-28 21:00 |  | 11.775 | 1007.935 | -2.3069 | 0.19546 | -2.4115
2015-11-28 22:00 |  | 11.825 | 1008.4415 | -3.4102 | 0.87958 | -1.4396
2015-11-28 23:00 |  | 11.75 | 1009.2012 | 0.3009 | -1.3682 | -1.0871
2015-11-29 |  | 11.625 | 1009.961 | -0.6018 | -1.8569 | -2.4295
2015-11-29 01:00 |  | 11.45 | 1009.7078 | 0.1003 | 1.075 | -1.4018
2015-11-29 02:00 |  | 11.375 | 1009.961 | -6.3189 | -0.097729 | -1.9525
2015-11-29 03:00 |  | 11.475 | 1009.7078 | -2.9087 | -1.2705 | -2.4007
2015-11-29 04:00 |  | 11.375 | 1009.961 | -4.012 | -0.48864 | -1.7588
2015-11-29 05:00 |  | 11.15 | 1009.961 | 1.9057 | -0.39091 | -1.164
2015-11-29 06:00 |  | 11.225 | 1009.961 | -7.9237 | -1.075 | -1.6603
2015-11-29 07:00 |  | 11.125 | 1009.961 | -3.009 | -0.97725 | -1.5865
2015-11-29 08:00 |  | 11.625 | 1009.7078 | -4.012 | -0.97725 | -2.3146
2015-11-29 09:00 |  | 12.45 | 1009.7078 | -2.6078 | -3.6158 | -2.4331
2015-11-29 10:00 |  | 12.9 | 1009.961 | -1.5045 | 0.39089 | -1.5864
2015-11-29 11:00 |  | 13.225 | 1009.7078 | 2.1063 | -1.1727 | -2.2235
2015-11-29 12:00 |  | 12.675 | 1009.961 | 2.3069 | 1.9544 | -1.0799
2015-11-29 13:00 |  | 13.85 | 1009.7078 | -2.7081 | -0.78177 | -2.2309
2015-11-29 14:00 |  | 14.125 | 1009.7078 | -1.7051 | 0.9772 | -1.8264
2015-11-29 15:00 |  | 14.225 | 1009.2012 | -1.3039 | -1.2704 | -1.7927
2015-11-29 16:00 |  | 14.3 | 1009.961 | -1.9057 | -1.4658 | -1.8458
2015-11-29 17:00 |  | 13.95 | 1011.2273 | 0.8024 | 0.29315 | -0.11967
2015-11-29 18:00 |  | 13.2 | 1012.4935 |  | -0.19544 | 0.32481
2015-11-29 19:00 |  | 12.7 | 1013.7598 | 0.9027 | 3.0292 | 0.47454
2015-11-29 20:00 |  | 12.45 | 1015.2793 | 3.3099 | -0.5863 | -0.67173
2015-11-29 21:00 |  | 12.075 | 1016.2922 | -4.3129 | -1.5634 | -1.9592
2015-11-29 22:00 |  | 11.875 | 1017.3053 | -1.7051 | -3.42 | -1.4815
2015-11-29 23:00 |  | 11.5 | 1018.8247 | -4.7141 | 0 | -1.4882
2015-11-30 |  | 11.175 | 1019.8378 | -5.2156 | -1.7588 | -1.7032
2015-11-30 01:00 |  | 10.925 | 1020.3442 | -1.4042 | -1.0748 | -1.5944
2015-11-30 02:00 |  | 10.95 | 1021.104 | -4.5135 | -0.68398 | -1.5017
2015-11-30 03:00 |  | 10.95 | 1021.104 | -5.3159 | -0.48856 | -1.9655
2015-11-30 04:00 |  | 10.575 | 1020.5975 | -2.7081 | -1.3679 | -2.5056
2015-11-30 05:00 |  | 10.4 | 1019.5845 | -1.5045 | -2.0519 | -2.3582
2015-11-30 06:00 |  | 11.1 | 1019.078 | 0.1003 | 1.7588 | -1.9606
2015-11-30 07:00 |  | 12.25 | 1018.3183 | 0.1003 | -0.78167 | -2.7995
2015-11-30 08:00 |  | 12.875 | 1018.065 | 0.7021 | -1.1725 | -2.5261
2015-11-30 09:00 |  | 13.35 | 1017.5585 | -0.3009 | -3.8106 | -3.5469
2015-11-30 10:00 |  | 13.8 | 1017.052 | -2.2066 | -5.1784 | -3.5287
2015-11-30 11:00 |  | 14.05 | 1016.2922 |  | -3.6151 | -3.7158
2015-11-30 12:00 |  | 14.125 | 1015.5325 | -3.009 | -2.2472 | -2.8013
2015-11-30 13:00 |  | 14.35 | 1015.026 | -4.8144 | -3.2242 | -3.4132
2015-11-30 14:00 |  | 14.125 | 1015.026 | 0.9027 | -0.48852 | -1.9715
2015-11-30 15:00 |  | 14.1 | 1015.026 | 1.003 | -0.19541 | -0.75509
2015-11-30 16:00 |  | 13.9 | 1015.5325 | 0.7021 | 1.2701 | -0.85385
2015-11-30 17:00 |  | 13.65 | 1015.5325 | 0.8024 | 0.68391 | -1.7612
2015-11-30 18:00 |  | 14.1 | 1016.5455 | -0.8024 | 0.68391 | -0.65187
2015-11-30 19:00 |  | 14.075 | 1017.5585 | 0.1003 | -0.8793 | -1.1508
2015-11-30 20:00 |  | 14 | 1018.5715 | -1.003 | 1.4655 | -0.65478
2015-11-30 21:00 |  | 13.975 | 1019.078 | -2.2066 | 0.3908 | -1.2752
2015-11-30 22:00 |  | 13.975 | 1020.091 | -0.8024 | -0.29309 | -1.8937
2015-11-30 23:00 |  | 13.125 | 1020.8507 | -1.7051 | -4.2987 | -1.4743
2015-12-01 |  | 11.65 | 1021.8637 | -2.3069 | -5.1779 | -2.0605
2015-12-01 01:00 |  | 12.075 | 1022.117 | -5.5165 | -4.0055 | -2.9773
2015-12-01 02:00 |  | 12.2 | 1022.8768 | 0.2006 | -1.0746 | -2.3748
2015-12-01 03:00 |  | 12.5 | 1023.13 | -5.5165 | -0.97695 | -2.7635
2015-12-01 04:00 |  | 12.8 | 1023.13 | 0.3009 | -0.97694 | -1.922
2015-12-01 05:00 |  | 13.625 | 1023.13 | 1.5045 | 1.8562 | -1.1224
2015-12-01 06:00 |  | 14.175 | 1023.8898 | 0.7021 | -1.4654 | -1.9813
2015-12-01 07:00 |  | 14.375 | 1024.3963 | -1.003 | -1.4654 | -1.7616
2015-12-01 08:00 |  | 14.65 | 1025.156 | -0.2006 | -2.3446 | -1.3678
2015-12-01 09:00 |  | 14.8 | 1025.6625 | -2.3069 | 0.48845 | -1.459
2015-12-01 10:00 |  | 14.925 | 1026.169 | -1.8054 | -1.3677 | -2.3107
2015-12-01 11:00 |  | 15.15 | 1026.169 | -1.9057 | -4.7868 | -2.9508
2015-12-01 12:00 |  | 15.475 | 1025.4092 | -2.9087 | -1.9538 | -3.0518
2015-12-01 13:00 |  | 15.65 | 1025.156 | -1.3039 | -4.3959 | -2.9488
2015-12-01 14:00 |  | 15.525 | 1025.6625 | -0.6018 | -2.9306 | -2.6855
2015-12-01 15:00 |  | 15.375 | 1026.169 | -2.006 | -4.2982 | -2.8448
2015-12-01 16:00 |  | 15.325 | 1026.169 | -1.3039 | -2.3445 | -2.7567
2015-12-01 17:00 |  | 14.95 | 1026.6755 | -1.2036 | -4.0051 | -2.5408
2015-12-01 18:00 |  | 14.7 | 1027.182 | -3.9117 | -3.8097 | -3.1713
2015-12-01 19:00 |  | 14.4 | 1027.182 | -1.7051 | -3.0282 | -2.6043
2015-12-01 20:00 |  | 14.25 | 1027.182 | -3.5105 | -3.6143 | -3.3462
2015-12-01 21:00 |  | 14.175 | 1026.9288 | -1.8054 | -1.5629 | -2.5457
2015-12-01 22:00 |  | 14.125 | 1026.4223 | -3.2096 | -1.6606 | -1.9989
2015-12-01 23:00 |  | 14.05 | 1026.169 | -1.5045 | -1.5629 | -1.8186
2015-12-02 |  | 14.125 | 1026.169 | -1.5045 | -1.2698 | -2.5166
2015-12-02 01:00 |  | 13.875 | 1026.169 | -3.3099 | -0.68375 | -1.8424
2015-12-02 02:00 |  | 13.6 | 1025.156 | -6.6198 | -0.19536 | -2.2973
2015-12-02 03:00 |  | 13.45 | 1025.156 |  | -3.028 | -2.44
2015-12-02 04:00 |  | 13.425 | 1025.156 | -1.2036 | -2.5396 | -2.9656
2015-12-02 05:00 |  | 13.625 | 1025.156 | -1.9057 | -4.4931 | -2.3239
2015-12-02 06:00 |  | 13.7 | 1025.156 | -3.4102 | 0.29303 | -1.5308
2015-12-02 07:00 |  | 13.75 | 1025.156 | -0.7021 | -0.19535 | -1.6149
2015-12-02 08:00 |  | 13.8 | 1025.156 | -0.4012 | -0.29302 | -0.82399
2015-12-02 09:00 |  | 13.575 | 1025.156 | -0.4012 | -1.4651 | -1.5376
2015-12-02 10:00 |  | 14 | 1025.4092 | -3.5105 | -1.7581 | -2.0464
2015-12-02 11:00 |  | 14.45 | 1025.156 | -1.9057 | -1.6604 | -3.315
2015-12-02 12:00 |  | 14.575 | 1025.156 | -3.6108 | -0.39069 | -2.0535
2015-12-02 13:00 |  | 14.65 | 1025.156 | -1.8054 | -0.78137 | -3.0634
2015-12-02 14:00 |  | 14.5 | 1025.156 | -2.7081 | -1.4651 | -2.4933
2015-12-02 15:00 |  | 14.35 | 1025.156 | -1.7051 | -2.8324 | -2.2908
2015-12-02 16:00 |  | 14.075 | 1025.156 | 0.3009 | -1.9534 | -1.907
2015-12-02 17:00 |  | 14.15 | 1025.156 | -0.7021 | -0.78134 | -2.1265
2015-12-02 18:00 |  | 14.225 | 1025.156 | -3.1093 | -1.6603 | -2.6649
2015-12-02 19:00 |  | 14.35 | 1026.169 | -1.2036 | -0.097667 | -2.48
2015-12-02 20:00 |  | 14.4 | 1026.169 | -2.7081 | -3.0276 | -2.7705
2015-12-02 21:00 |  | 14.25 | 1025.9157 | -12.3369 | -3.7113 | -3.3207
2015-12-02 22:00 |  | 14.15 | 1026.169 | -4.1123 | -0.58599 | -2.3093
2015-12-02 23:00 |  | 14.075 | 1025.9157 | -2.9087 | -1.8556 | -2.4128
2015-12-03 |  | 14.1 | 1025.4092 | -1.9057 | -3.6135 | -2.9597
2015-12-03 01:00 |  | 14.125 | 1025.156 | 1.5045 | -2.7345 | -4.1208
2015-12-03 02:00 |  | 14.15 | 1025.4092 | -0.7021 | -3.5158 | -4.2857
2015-12-03 03:00 |  | 14.2 | 1025.156 | -1.003 | -2.9298 | -3.3445
2015-12-03 04:00 |  | 14.3 | 1025.156 | -6.3189 | -5.0783 | -3.5926
2015-12-03 05:00 |  | 14.2 | 1025.156 | -2.1063 | -3.0275 | -3.6908
2015-12-03 06:00 |  | 14 | 1025.156 | -3.4102 | -0.4883 | -3.3477
2015-12-03 07:00 |  | 13.85 | 1025.4092 | -2.1063 | 0 | -2.6532
2015-12-03 08:00 |  | 13.85 | 1025.156 | -3.7111 | -2.4414 | -3.2697
2015-12-03 09:00 |  | 13.55 | 1024.9027 | -3.5105 | -2.3438 | -3.6722
2015-12-03 10:00 |  | 13.55 | 1024.143 | -5.7171 | -1.9531 | -4.3646
2015-12-03 11:00 |  | 13.575 | 1023.6365 | -5.2156 | -4.2968 | -5.2274
2015-12-03 12:00 |  | 13.7 | 1023.13 | -3.6108 | -4.1992 | -4.1748
2015-12-03 13:00 |  | 13.825 | 1022.6235 | -4.012 | -5.1757 | -5.2314
2015-12-03 14:00 |  | 13.75 | 1021.3573 | -4.5135 | -3.4179 | -5.2171
2015-12-03 15:00 |  | 13.55 | 1021.104 | -2.6078 | -1.3671 | -4.2511
2015-12-03 16:00 |  | 13.375 | 1019.5845 | -9.7291 | -5.5662 | -5.9692
2015-12-03 17:00 |  | 13.525 | 1017.8117 | -6.2186 | -4.3943 | -5.5859
2015-12-03 18:00 |  | 13.725 | 1016.7988 | -3.5105 | -5.2731 | -5.422
2015-12-03 19:00 |  | 13.075 | 1016.039 | -5.8174 | -3.2224 | -4.1503
2015-12-03 20:00 |  | 13 | 1015.026 | -1.6048 | -2.3436 | -3.5868
2015-12-03 21:00 |  | 13.25 | 1014.5195 | -7.1213 | -4.6871 | -3.7338
2015-12-03 22:00 |  | 13.35 | 1014.013 | -3.8114 | -4.1012 | -2.9408
2015-12-03 23:00 |  | 14.125 | 1014.2663 | -3.6108 | -1.0741 | -1.1226
2015-12-04 |  | 13.125 | 1016.5455 | 0.4012 | 2.7341 | -1.1975
2015-12-04 01:00 |  | 11.675 | 1019.3312 | 0 | -5.2729 | -1.3588
2015-12-04 02:00 |  | 10.6 | 1021.6105 | -2.006 | 0.19529 | -1.0668
2015-12-04 03:00 |  | 10.2 | 1023.3832 | 1.2036 | -0.78115 | -0.97622
2015-12-04 04:00 |  | 9.9 | 1024.9027 | 0.9027 | 1.5623 | -0.10326
2015-12-04 05:00 |  | 9.325 | 1026.4223 | -0.3009 | -0.87879 | -0.69096
2015-12-04 06:00 |  | 9.05 | 1027.4352 | -0.4012 | 0.58585 | -0.55315
2015-12-04 07:00 |  | 9.075 | 1028.4482 | 0.9027 | 1.9528 | -0.7346
2015-12-04 08:00 |  | 9.55 | 1029.208 | 1.6048 | 0 | -0.042546
2015-12-04 09:00 |  | 10.65 | 1029.9678 | -1.1033 | 1.5622 | -0.096951
2015-12-04 10:00 |  | 11.4 | 1030.221 | -4.5135 | 0.68348 | -0.35426
2015-12-04 11:00 |  | 12.7 | 1030.4742 | -0.9027 | 0.48819 | -0.96477
2015-12-04 12:00 |  | 13.325 | 1030.4742 | -1.8054 | -0.58583 | -2.2337
2015-12-04 13:00 |  | 13.7 | 1030.221 | 0.3009 | -2.148 | -2.4841
2015-12-04 14:00 |  | 13.8 | 1030.221 | -2.9087 | -3.8078 | -2.6764
2015-12-04 15:00 |  | 13.7 | 1030.221 | -2.8084 | -2.6362 | -2.3383
2015-12-04 16:00 |  | 13.6 | 1030.221 | 1.4042 | 3.6125 | -0.7192
2015-12-04 17:00 |  | 13.375 | 1030.221 | -4.4132 | -0.97635 | -2.2355
2015-12-04 18:00 |  | 13.35 | 1029.4613 | -2.9087 | -1.6598 | -3.443
2015-12-04 19:00 |  | 13.35 | 1029.208 | -1.7051 | -3.5148 | -2.9834
2015-12-04 20:00 |  | 13.325 | 1029.208 | -2.2066 | -1.3669 | -2.8013
2015-12-04 21:00 |  | 13.425 | 1028.7015 | -5.7171 | -3.1242 | -4.2094
2015-12-04 22:00 |  | 13.3 | 1027.6885 | -3.9117 | -5.0768 | -3.3776
2015-12-04 23:00 |  | 13.15 | 1026.9288 | -3.5105 | -3.0265 | -4.0893
2015-12-05 |  | 13.275 | 1026.169 | -1.2036 | -4.1981 | -3.4683
2015-12-05 01:00 |  | 13.025 | 1025.156 | -6.3189 | -5.1743 | -3.9747
2015-12-05 02:00 |  | 13 | 1025.156 | -5.9177 | -1.0739 | -2.752
2015-12-05 03:00 |  | 12.9 | 1024.3963 | -4.2126 | -0.78102 | -3.3142
2015-12-05 04:00 |  | 12.875 | 1024.143 | -0.6018 | -2.0502 | -2.9135
2015-12-05 05:00 |  | 12.8 | 1023.8898 | -5.3159 | -3.7098 | -2.9735
2015-12-05 06:00 |  | 12.8 | 1023.8898 | -1.4042 | -1.8549 | -2.6779
2015-12-05 07:00 |  | 12.85 | 1023.3832 | -4.8144 | -3.4169 | -3.0371
2015-12-05 08:00 |  | 12.95 | 1023.13 | -1.5045 | -1.8549 | -2.9598
2015-12-05 09:00 |  | 13.175 | 1022.8768 | -3.009 | -2.4406 | -3.0253
2015-12-05 10:00 |  | 13.375 | 1022.117 | -6.018 | -4.7835 | -3.5307
2015-12-05 11:00 |  | 13.4 | 1021.3573 | -5.1153 | -3.2215 | -3.1144
2015-12-05 12:00 |  | 13.375 | 1020.8507 | 0.9027 | -5.2716 | -3.5188
2015-12-05 13:00 |  | 13.45 | 1020.091 | -5.015 | -3.8072 | -3.1016
2015-12-05 14:00 |  | 13.425 | 1019.8378 | -5.3159 | -3.4167 | -3.4863
2015-12-05 15:00 |  | 13.5 | 1019.3312 | -4.012 | -0.87857 | -2.7837
2015-12-05 16:00 |  | 13.7 | 1019.078 | -0.3009 | -3.0262 | -2.4334
2015-12-05 17:00 |  | 13.95 | 1019.078 | -2.3069 | -4.588 | -3.4281
2015-12-05 18:00 |  | 14.075 | 1018.065 | -3.1093 | 0.097617 | -2.4621
2015-12-05 19:00 |  | 14.05 | 1018.065 | -2.1063 | -1.7571 | -2.699
2015-12-05 20:00 |  | 13.925 | 1018.065 | -0.8024 | -3.2213 | -3.782
2015-12-05 21:00 |  | 13.875 | 1017.3053 | -1.9057 | -3.0261 | -2.8262
2015-12-05 22:00 |  | 13.825 | 1016.7988 | -2.2066 | -3.026 | -3.4847
2015-12-05 23:00 |  | 13.775 | 1016.5455 | -1.4042 | -1.5618 | -3.5088
2015-12-06 |  | 13.8 | 1016.039 | 0.4012 | -2.5379 | -2.9311
2015-12-06 01:00 |  | 13.875 | 1016.039 | -0.4012 | 0 | -1.7698
2015-12-06 02:00 |  | 13.925 | 1016.039 | -3.2096 | -1.0737 | -2.036
2015-12-06 03:00 |  | 14.025 | 1016.039 | -1.3039 | -0.19522 | -2.2227
2015-12-06 04:00 |  | 13.8 | 1016.039 | 0.1003 | 1.3665 | -1.311
2015-12-06 05:00 |  | 13.85 | 1016.039 | -2.3069 | -0.97609 | -2.0321
2015-12-06 06:00 |  | 14 | 1016.039 | -0.6018 | -0.48804 | -1.0546
2015-12-06 07:00 |  | 13.7 | 1016.2922 | -6.6198 | 0.68326 | -1.4725
2015-12-06 08:00 |  | 14.2 | 1017.052 | -2.2066 | -0.19521 | -1.5215
2015-12-06 09:00 |  | 14.8 | 1017.5585 | 1.9057 | -3.1234 | -2.1069
2015-12-06 10:00 |  | 14.925 | 1018.065 | -3.5105 | -4.0018 | -2.6948
2015-12-06 11:00 |  | 14.975 | 1018.065 | -0.3009 | -0.97605 | -2.3338
2015-12-06 12:00 |  | 14.825 | 1019.078 | -2.2066 | 2.9281 | -1.7417
2015-12-06 13:00 |  | 14.55 | 1020.091 | -1.6048 | -1.1712 | -1.7752
2015-12-06 14:00 |  | 14.65 | 1020.091 | -1.3039 | 0.19521 | -1.7851
2015-12-06 15:00 |  | 14.675 | 1021.104 | 2.3069 | -0.29281 | -1.1731
2015-12-06 16:00 |  | 14.775 | 1022.117 | -5.4162 | 1.0736 | -1.0021
2015-12-06 17:00 |  | 14.575 | 1022.8768 | -1.6048 | 2.7328 | -1.3225
2015-12-06 18:00 |  | 14.15 | 1023.8898 | 2.4072 | 0.8784 | -1.4421
2015-12-06 19:00 |  | 14 | 1024.143 | -1.6048 | -0.0976 | -2.2694
2015-12-06 20:00 |  | 14.1 | 1024.9027 | -0.6018 | -2.44 | -2.7437
2015-12-06 21:00 |  | 14.35 | 1025.156 | -0.4012 | -1.3664 | -2.6565
2015-12-06 22:00 |  | 14.45 | 1025.156 | -0.2006 | -1.5616 | -2.7839
2015-12-06 23:00 |  | 14.325 | 1025.9157 | -0.5015 | -1.2688 | -2.4396
2015-12-07 |  | 14.275 | 1026.169 | -1.5045 | -2.4399 | -3.7531
2015-12-07 01:00 |  | 14.35 | 1026.169 | 3.1093 | -2.5375 | -3.4995
2015-12-07 02:00 |  | 14.475 | 1026.169 | -3.9117 | -1.7567 | -3.0051
2015-12-07 03:00 |  | 14.425 | 1026.169 | -3.8114 | -2.635 | -2.9697
2015-12-07 04:00 |  | 14.075 | 1026.169 | 2.1063 | -2.5374 | -3.2016
2015-12-07 05:00 |  | 14.2 | 1026.9288 | -3.3099 | -3.123 | -3.3533
2015-12-07 06:00 |  | 14.125 | 1027.182 | -2.5075 | -3.0254 | -3.2725
2015-12-07 07:00 |  | 14.2 | 1027.182 | 0.6018 | -1.4639 | -2.7112
2015-12-07 08:00 |  | 14.3 | 1028.195 | 0.3009 | -2.0494 | -2.3667
2015-12-07 09:00 |  | 14.05 | 1028.195 | -3.2096 | -2.0494 | -3.0701
2015-12-07 10:00 |  | 14.225 | 1028.195 | -1.6048 | -1.7566 | -3.8355
2015-12-07 11:00 |  | 13.95 | 1028.195 | -2.5075 | -2.3421 | -4.3331
2015-12-07 12:00 |  | 14.075 | 1027.4352 | -1.1033 | -2.9276 | -3.8871
2015-12-07 13:00 |  | 14.5 | 1027.182 | -1.6048 | -3.1228 | -4.364
2015-12-07 14:00 |  | 14.375 | 1026.6755 | -0.9027 | -4.3914 | -5.4077
2015-12-07 15:00 |  | 14.4 | 1026.169 | -1.2036 | -3.9034 | -5.0469
2015-12-07 16:00 |  | 13.85 | 1026.169 | -3.9117 | -4.6841 | -5.2614
2015-12-07 17:00 |  | 13.5 | 1026.169 | -3.5105 | -4.9768 | -4.8345
2015-12-07 18:00 |  | 13.175 | 1026.169 | -4.9147 | -5.7574 | -5.1896
2015-12-07 19:00 |  | 13.325 | 1026.169 | -3.9117 | -6.7332 | -4.7827
2015-12-07 20:00 |  | 13.325 | 1025.156 | -2.9087 | -4.4888 | -5.1378
2015-12-07 21:00 |  | 13.425 | 1025.156 | -4.2126 | -4.196 | -4.4098
2015-12-07 22:00 |  | 13.45 | 1024.9027 | -5.9177 | -4.0008 | -4.263
2015-12-07 23:00 |  | 13.3 | 1024.143 | -4.3129 | -2.7322 | -4.2548
2015-12-08 |  | 13.275 | 1023.8898 | -6.8204 | -4.0008 | -4.579
2015-12-08 01:00 |  | 13.3 | 1023.3832 | 2.4072 | -1.5613 | -3.6945
2015-12-08 02:00 |  | 13.4 | 1023.13 | -9.5285 | -3.6104 | -4.4349
2015-12-08 03:00 |  | 13.35 | 1022.8768 | -1.5045 | -1.9515 | -3.4511
2015-12-08 04:00 |  | 12.925 | 1022.117 | -5.7171 | 0.097577 | -3.4829
2015-12-08 05:00 |  | 13.1 | 1022.117 | -2.2066 | -1.4636 | -3.0924
2015-12-08 06:00 |  | 13.55 | 1022.117 | -1.8054 | -2.9273 | -2.7121
2015-12-08 07:00 |  | 13.95 | 1022.117 | -2.1063 | -0.68302 | -3.1248
2015-12-08 08:00 |  | 13.95 | 1022.3703 | 0.7021 | -1.0733 | -2.3273
2015-12-08 09:00 |  | 14.45 | 1023.13 | -3.1093 | -2.1466 | -3.2123
2015-12-08 10:00 |  | 15 | 1023.13 | -4.2126 | -2.732 | -3.1009
2015-12-08 11:00 |  | 15.075 | 1023.13 | 0.8024 | -3.7077 | -4.6693
2015-12-08 12:00 |  | 14.675 | 1023.13 | -3.3099 | -5.0737 | -4.1737
2015-12-08 13:00 |  | 14.55 | 1023.13 | -5.4162 | -7.7081 | -4.7279
2015-12-08 14:00 |  | 14.15 | 1023.13 | -2.5075 | -2.6344 | -3.4399
2015-12-08 15:00 |  | 13.025 | 1024.143 | 1.3039 | 2.2441 | -1.3689
2015-12-08 16:00 |  | 12.5 | 1025.156 | -4.012 | -5.7565 | -2.4874
2015-12-08 17:00 |  | 12.15 | 1025.9157 | 1.9057 | -2.7319 | -2.8369
2015-12-08 18:00 |  | 12.1 | 1026.6755 | 3.2096 | -1.8538 | -1.0277
2015-12-08 19:00 |  | 11.65 | 1027.4352 | 1.9057 | 0 | -0.56657
2015-12-08 20:00 |  | 11.275 | 1028.7015 | -0.3009 | 1.8537 | -0.050472
2015-12-08 21:00 |  | 10.925 | 1030.4742 | -0.4012 | 1.0732 | 0.0080275
2015-12-08 22:00 |  | 10.625 | 1031.4872 | -0.3009 | -1.0732 | -0.93228
2015-12-08 23:00 |  | 9.975 | 1032.5003 | -2.3069 | 0 | -1.1838
2015-12-09 |  | 9.425 | 1033.26 | -2.1063 | 0.87806 | -0.87791
2015-12-09 01:00 |  | 9.025 | 1034.273 | -2.4072 | -1.8537 | -1.4417
2015-12-09 02:00 |  | 8.65 | 1035.0328 | -2.5075 | -1.7561 | -1.2947
2015-12-09 03:00 |  | 8.425 | 1035.286 | -1.9057 | -1.6585 | -1.9701
2015-12-09 04:00 |  | 8.05 | 1035.5393 | -3.3099 | -1.3658 | -1.8764
2015-12-09 05:00 |  | 8.075 | 1036.299 | -2.1063 | -0.97559 | -1.7276
2015-12-09 06:00 |  | 8.725 | 1036.299 | -2.1063 | -0.39023 | -1.8999
2015-12-09 07:00 |  | 9.175 | 1036.5522 | -2.2066 | -1.8536 | -2.1232
2015-12-09 08:00 |  | 9.225 | 1037.312 | -2.3069 | -0.48779 | -1.4834
2015-12-09 09:00 |  | 10.275 | 1037.312 | -2.1063 | 0.58534 | -0.66392
2015-12-09 10:00 |  | 11.7 | 1037.312 | 3.6108 | 1.6584 | -0.94378
2015-12-09 11:00 |  | 12.8 | 1037.0587 | -1.2036 | -0.58533 | -1.3763
2015-12-09 12:00 |  | 12.75 | 1036.299 | -0.8024 | -1.4633 | -2.4363
2015-12-09 13:00 |  | 13.2 | 1036.0457 | -4.2126 | -3.3168 | -3.1706
2015-12-09 14:00 |  | 13.05 | 1035.286 | -1.003 | -3.3168 | -3.3632
2015-12-09 15:00 |  | 12.675 | 1035.286 | -0.2006 | -1.2682 | -1.683
2015-12-09 16:00 |  | 12.475 | 1034.273 | -2.006 | -1.6584 | -2.7666
2015-12-09 17:00 |  | 12.125 | 1034.273 | -3.9117 | -1.5608 | -2.6942
2015-12-09 18:00 |  | 12.075 | 1034.273 | -2.006 | -2.3412 | -2.4343
2015-12-09 19:00 |  | 12.125 | 1034.0197 | -0.8024 | -0.1951 | -2.3114
2015-12-09 20:00 |  | 12.325 | 1033.26 | -2.9087 | -0.68284 | -3.3519
2015-12-09 21:00 |  | 12.475 | 1032.5003 | -2.7081 | -3.8044 | -2.6413
2015-12-09 22:00 |  | 12.55 | 1032.247 | -4.3129 | -1.6583 | -2.5734
2015-12-09 23:00 |  | 12.475 | 1032.247 | -8.3249 | -2.146 | -3.2666
2015-12-10 |  | 12.525 | 1031.234 | -1.9057 | -3.7067 | -3.6121
2015-12-10 01:00 |  | 12.6 | 1030.9807 | -1.9057 | -1.4632 | -3.201
2015-12-10 02:00 |  | 12.325 | 1030.221 | -3.4102 | 1.5607 | -2.9603
2015-12-10 03:00 |  | 12.075 | 1029.7145 | -3.1093 | -2.9263 | -3.4643
2015-12-10 04:00 |  | 12.1 | 1029.208 | -1.2036 | -0.97543 | -2.9535
2015-12-10 05:00 |  | 12.575 | 1029.208 | 3.009 | -2.1459 | -2.2141
2015-12-10 06:00 |  | 12.875 | 1028.4482 | -3.6108 | 0.39017 | -2.5588
2015-12-10 07:00 |  | 12.925 | 1028.195 | 2.6078 | -1.4631 | -3.3336
2015-12-10 08:00 |  | 13.1 | 1028.195 | -3.3099 | -0.78032 | -2.1949
2015-12-10 09:00 |  | 13.275 | 1028.195 | -1.003 | -0.19508 | -2.0888
2015-12-10 10:00 |  | 13.25 | 1028.195 | -2.9087 | -1.7557 | -2.1016
2015-12-10 11:00 |  | 12.575 | 1027.6885 | -0.2006 | -3.2188 | -3.0423
2015-12-10 12:00 |  | 12.95 | 1026.9288 | -6.1183 | -2.4384 | -3.2077
2015-12-10 13:00 |  | 13.1 | 1025.4092 | -6.4192 | -5.267 | -4.2764
2015-12-10 14:00 |  | 13.125 | 1025.156 | -3.8114 | -2.0483 | -3.1287
2015-12-10 15:00 |  | 13.3 | 1024.6495 | -0.9027 | -0.78028 | -2.6691
2015-12-10 16:00 |  | 13.275 | 1024.143 | -3.9117 | -2.4384 | -2.4464
2015-12-10 17:00 |  | 12.95 | 1024.3963 | -3.3099 | 0.097534 | -1.628
2015-12-10 18:00 |  | 12.8 | 1024.143 | -1.6048 | 0 | -2.4972
2015-12-10 19:00 |  | 12.875 | 1024.9027 | -3.2096 | -0.97533 | -2.6451
2015-12-10 20:00 |  | 12.35 | 1024.6495 | -3.009 | -1.1704 | -2.7872
2015-12-10 21:00 |  | 11.825 | 1024.143 | -2.6078 | -3.5111 | -3.4629
2015-12-10 22:00 |  | 11.375 | 1024.143 | -7.021 | -3.7062 | -3.8323
2015-12-10 23:00 |  | 11.45 | 1023.13 | -5.015 | -0.58518 | -3.4888
2015-12-11 |  | 11.65 | 1023.13 | 1.4042 | 0.097529 | -3.2024
2015-12-11 01:00 |  | 11.65 | 1023.13 | -1.2036 | -0.97529 | -2.2914
2015-12-11 02:00 |  | 11.6 | 1023.13 | -5.1153 | -3.6085 | -3.2713
2015-12-11 03:00 |  | 11.5 | 1023.13 | -1.5045 | -1.5604 | -3.1201
2015-12-11 04:00 |  | 11.4 | 1023.13 | -2.4072 | -3.706 | -2.9051
2015-12-11 05:00 |  | 11.4 | 1023.13 | -0.4012 | -3.4134 | -2.4753
2015-12-11 06:00 |  | 11.575 | 1023.3832 | -3.1093 | -3.8035 | -2.3068
2015-12-11 07:00 |  | 11.825 | 1024.143 | -3.7111 | -1.3653 | -2.2785
2015-12-11 08:00 |  | 11.85 | 1024.143 | -0.4012 | -1.6579 | -2.489
2015-12-11 09:00 |  | 12.025 | 1024.143 | -3.3099 | -1.6579 | -1.8172
2015-12-11 10:00 |  | 12.175 | 1024.143 | -0.7021 | -2.8281 | -2.2719
2015-12-11 11:00 |  | 12.25 | 1024.143 | -2.1063 | -2.243 | -2.5624
2015-12-11 12:00 |  | 12.15 | 1023.6365 | -3.4102 | -1.7554 | -2.8212
2015-12-11 13:00 |  | 12.325 | 1023.13 | -3.9117 | -2.8281 | -2.3208
2015-12-11 14:00 |  | 11.725 | 1023.3832 | -6.2186 | 1.3653 | -1.6141
2015-12-11 15:00 |  | 11.1 | 1024.143 | -5.5165 | -2.828 | -1.4895
2015-12-11 16:00 |  | 11.2 | 1024.143 | -2.2066 | -3.6082 | -2.1501
2015-12-11 17:00 |  | 11.3 | 1024.3963 | -0.1003 | -0.48759 | -1.8273
2015-12-11 18:00 |  | 10.975 | 1025.156 | -4.3129 | -0.97517 | -1.9416
2015-12-11 19:00 |  | 10.45 | 1026.169 | -1.7051 | -0.39006 | -1.9307
2015-12-11 20:00 |  | 10.275 | 1026.169 | -1.8054 | -2.2429 | -2.2158
2015-12-11 21:00 |  | 10.075 | 1026.169 | -4.8144 | -2.8279 | -2.3809
2015-12-11 22:00 |  | 9.625 | 1026.4223 | 0.9027 | -2.8279 | -2.6642
2015-12-11 23:00 |  | 9.55 | 1026.9288 | -1.1033 | -3.2179 | -2.5958
2015-12-12 |  | 9.4 | 1026.169 | -3.8114 | -1.6577 | -2.7108
2015-12-12 01:00 |  | 9.025 | 1026.169 | -4.8144 | -2.1453 | -2.949
2015-12-12 02:00 |  | 9.15 | 1026.169 | 0.5015 | -1.2676 | -1.7026
2015-12-12 03:00 |  | 9.15 | 1026.169 | -1.9057 | -0.48755 | -2.4491
2015-12-12 04:00 |  | 8.9 | 1025.6625 | -7.6228 | -1.8527 | -3.0025
2015-12-12 05:00 |  | 8.9 | 1025.156 | -3.8114 | -0.68256 | -2.3486
2015-12-12 06:00 |  | 9.175 | 1025.156 | -0.7021 | -2.4377 | -2.7466
2015-12-12 07:00 |  | 9.525 | 1024.143 | -2.4072 | -4.7779 | -3.4963
2015-12-12 08:00 |  | 9.275 | 1023.13 | -4.7141 | -3.3152 | -2.8339
2015-12-12 09:00 |  | 9.7 | 1022.6235 | -3.9117 | 0.39002 | -1.5566
2015-12-12 10:00 |  | 10.75 | 1021.8637 | -8.4252 | 1.2676 | -2.0831
2015-12-12 11:00 |  | 12.05 | 1020.091 | -6.5195 | -0.78004 | -3.0103
2015-12-12 12:00 |  | 13.4 | 1019.078 | -3.2096 | -2.8276 | -4.0435
2015-12-12 13:00 |  | 13.875 | 1017.8117 | -3.3099 | -4.5827 | -3.8641
2015-12-12 14:00 |  | 14.05 | 1017.052 | -4.8144 | -3.7051 | -3.7655
2015-12-12 15:00 |  | 14.025 | 1016.2922 | -6.5195 | -2.0475 | -2.8661
2015-12-12 16:00 |  | 14.025 | 1016.039 | -1.8054 | -0.97501 | -2.479
2015-12-12 17:00 |  | 14.1 | 1016.039 | -2.8084 | -4.9725 | -3.25
2015-12-12 18:00 |  | 14.3 | 1016.039 | -2.5075 | -1.8525 | -2.5503
2015-12-12 19:00 |  | 14.4 | 1016.039 | -1.6048 | -3.9 | -2.2824
2015-12-12 20:00 |  | 14.225 | 1016.2922 | -0.4012 | -1.365 | -2.3894
2015-12-12 21:00 |  | 14.125 | 1016.7988 | -2.2066 | 0.38999 | -2.159
2015-12-12 22:00 |  | 14.125 | 1017.052 | 0.6018 | 0.48749 | -1.9491
2015-12-12 23:00 |  | 14.25 | 1017.052 | -2.4072 | -1.17 | -2.2261
2015-12-13 |  | 13.15 | 1018.3183 | -3.4102 | 1.6574 | -2.0076
2015-12-13 01:00 |  | 11.225 | 1019.078 | -1.7051 | -4.2898 | -2.5166
2015-12-13 02:00 |  | 10.65 | 1020.091 | -2.2066 | -2.9248 | -3.3178
2015-12-13 03:00 |  | 9.85 | 1020.091 | -5.3159 | -1.7549 | -2.9438
2015-12-13 04:00 |  | 9.35 | 1020.091 | -4.6138 | -2.6323 | -2.6104
2015-12-13 05:00 |  | 9.2 | 1021.104 | -3.3099 | -1.6574 | -2.2229
2015-12-13 06:00 |  | 9.1 | 1021.104 | -2.6078 | -1.4624 | -1.98
2015-12-13 07:00 |  | 8.55 | 1021.6105 | -1.7051 | -1.8523 | -1.7571
2015-12-13 08:00 |  | 8.3 | 1022.117 | -2.006 | -0.19498 | -1.8459
2015-12-13 09:00 |  | 7.575 | 1022.117 | -2.2066 | -0.97489 | -2.2265
2015-12-13 10:00 |  | 8.325 | 1022.117 | -1.4042 | -0.77991 | -2.8333
2015-12-13 11:00 |  | 8.475 | 1022.117 | -5.1153 | -1.5598 | -2.5122
2015-12-13 12:00 |  | 9.15 | 1021.8637 | -4.3129 | -1.1698 | -3.651
2015-12-13 13:00 |  | 9.925 | 1021.104 | -6.018 | -1.0724 | -3.4894
2015-12-13 14:00 |  | 11.9 | 1021.104 | -8.7261 | -3.3145 | -3.6474
2015-12-13 15:00 |  | 11.95 | 1021.104 | -1.3039 | -4.1919 | -3.7614
2015-12-13 16:00 |  | 11.525 | 1021.104 | -2.2066 | -3.5094 | -4.1298
2015-12-13 17:00 |  | 12.075 | 1021.104 | -3.3099 | -2.4371 | -4.389
2015-12-13 18:00 |  | 12.525 | 1021.104 | -4.8144 | -3.8993 | -4.0826
2015-12-13 19:00 |  | 11.875 | 1021.104 | -6.018 | -5.459 | -4.679
2015-12-13 20:00 |  | 11.325 | 1021.104 | -2.3069 | -4.2892 | -4.561
2015-12-13 21:00 |  | 10.65 | 1021.104 | -7.9237 | -5.3615 | -4.7671
2015-12-13 22:00 |  | 10.525 | 1021.104 | -3.3099 | -6.1413 | -4.4249
2015-12-13 23:00 |  | 10.675 | 1021.104 | -3.5105 | -3.7042 | -4.6156
2015-12-14 |  | 10.25 | 1020.8507 | -6.018 | -5.0689 | -5.0397
2015-12-14 01:00 |  | 9.975 | 1020.091 | -8.5255 | -3.6067 | -4.7322
2015-12-14 02:00 |  | 9.975 | 1019.8378 | -9.5285 | -4.3865 | -4.9912
2015-12-14 03:00 |  | 9.975 | 1019.078 | -6.6198 | -5.2638 | -5.1387
2015-12-14 04:00 |  | 9.975 | 1019.078 | -2.006 | -4.6789 | -5.2175
2015-12-14 05:00 |  | 9.775 | 1019.078 | 0.5015 | -6.5309 | -4.9928
2015-12-14 06:00 |  | 9.725 | 1019.078 | -4.1123 | -4.5813 | -4.3241
2015-12-14 07:00 |  | 9.7 | 1019.078 | -4.2126 | -4.2889 | -4.1312
2015-12-14 08:00 |  | 9.45 | 1019.078 | 0.3009 | -1.657 | -3.5235
2015-12-14 09:00 |  | 9.65 | 1019.078 | -4.9147 | -3.8014 | -3.4098
2015-12-14 10:00 |  | 10.025 | 1019.078 | -7.7231 | -6.6281 | -4.4407
2015-12-14 11:00 |  | 10.525 | 1018.3183 | -6.5195 | -4.3862 | -4.7073
2015-12-14 12:00 |  | 10.925 | 1018.065 | -4.012 | -4.4836 | -4.5458
2015-12-14 13:00 |  | 11.175 | 1017.8117 | -3.7111 | -4.8735 | -4.5791
2015-12-14 14:00 |  | 11.25 | 1017.3053 | -8.1243 | -3.4114 | -4.0403
2015-12-14 15:00 |  | 11.25 | 1018.065 | -0.6018 | -3.5089 | -3.7032
2015-12-14 16:00 |  | 10.925 | 1017.8117 | -5.8174 | -3.5088 | -3.8402
2015-12-14 17:00 |  | 10.675 | 1018.065 | -4.1123 | -3.9962 | -3.1626
2015-12-14 18:00 |  | 10.55 | 1018.065 | -6.5195 | -2.3392 | -3.2175
2015-12-14 19:00 |  | 10.45 | 1019.078 | -5.9177 | -4.0936 | -4.1624
2015-12-14 20:00 |  | 10.725 | 1019.078 | -1.5045 | -3.3138 | -4.6995
2015-12-14 21:00 |  | 10.725 | 1019.078 | -0.4012 | -5.7504 | -4.7682
2015-12-14 22:00 |  | 10.7 | 1019.078 | -3.3099 | -4.6783 | -4.8115
2015-12-14 23:00 |  | 11.25 | 1019.078 | -1.6048 | -4.9706 | -5.0781
2015-12-15 |  | 11.1 | 1019.078 | -10.1303 | -5.7503 | -5.4677
2015-12-15 01:00 |  | 11.075 | 1019.078 | -0.7021 | -4.4832 | -5.1742
2015-12-15 02:00 |  | 11.275 | 1020.091 | -5.9177 | -3.9959 | -5.4399
2015-12-15 03:00 |  | 11.45 | 1020.091 | -6.4192 | -7.2121 | -6.0021
2015-12-15 04:00 |  | 11.8 | 1020.091 | -4.3129 | -6.3349 | -5.4243
2015-12-15 05:00 |  | 11.825 | 1020.091 | 4.012 | -5.5551 | -6.1894
2015-12-15 06:00 |  | 11.825 | 1020.091 | -8.2246 | -5.4577 | -6.2238
2015-12-15 07:00 |  | 11.925 | 1020.091 | -5.1153 | -8.089 | -6.2516
2015-12-15 08:00 |  | 12.15 | 1020.091 | -9.027 | -6.822 | -6.4875
2015-12-15 09:00 |  | 12.525 | 1020.5975 | -10.8324 | -6.0423 | -7.2077
2015-12-15 10:00 |  | 12.7 | 1020.091 | -8.8264 | -6.0422 | -7.1858
2015-12-15 11:00 |  | 12.8 | 1019.5845 | -6.8204 | -5.1651 | -6.5614
2015-12-15 12:00 |  | 12.95 | 1019.078 | -8.4252 | -6.8218 | -6.1057
2015-12-15 13:00 |  | 13.1 | 1019.078 | -1.3039 | -5.165 | -5.6272
2015-12-15 14:00 |  | 13.175 | 1018.8247 | -3.4102 | -4.7752 | -5.3448
2015-12-15 15:00 |  | 13.075 | 1018.5715 | -2.9087 | -3.1185 | -5.2274
2015-12-15 16:00 |  | 12.9 | 1018.065 | -4.1123 | -4.5802 | -5.0454
2015-12-15 17:00 |  | 12.675 | 1018.065 | -3.9117 | -2.7286 | -4.6735
2015-12-15 18:00 |  | 12.8 | 1018.065 | -5.9177 | -3.2158 | -4.4263
2015-12-15 19:00 |  | 13.3 | 1018.065 | -3.5105 | -2.5337 | -4.081
2015-12-15 20:00 |  | 13.525 | 1018.065 | -4.9147 | -2.6311 | -4.1365
2015-12-15 21:00 |  | 13.625 | 1018.065 | -2.006 | -1.5592 | -3.7376
2015-12-15 22:00 |  | 14.1 | 1018.065 | -0.8024 | -1.1694 | -3.738
2015-12-15 23:00 |  | 14.375 | 1018.065 | -4.012 | -3.3132 | -4.328
2015-12-16 |  | 14.225 | 1018.065 | -3.4102 | -4.5799 | -3.9782
2015-12-16 01:00 |  | 14.425 | 1017.3053 | -1.2036 | -3.8003 | -4.6167
2015-12-16 02:00 |  | 14.45 | 1017.3053 | -3.2096 | -2.7284 | -4.1543
2015-12-16 03:00 |  | 14.4 | 1017.052 | -2.7081 | -3.8003 | -4.1987
2015-12-16 04:00 |  | 14.075 | 1017.052 | -3.3099 | -1.5591 | -3.8093
2015-12-16 05:00 |  | 14.275 | 1017.8117 | -4.6138 | -0.97442 | -3.186
2015-12-16 06:00 |  | 14.5 | 1018.065 | -1.7051 | -2.3386 | -3.2674
2015-12-16 07:00 |  | 14.6 | 1019.078 | 0.6018 | -0.29232 | -2.4149
2015-12-16 08:00 |  | 14.725 | 1019.8378 | -0.9027 | -2.1437 | -2.053
2015-12-16 09:00 |  | 14.725 | 1020.8507 | -3.1093 | -0.58464 | -1.9147
2015-12-16 10:00 |  | 15.4 | 1021.104 | -6.5195 | -1.4616 | -2.4901
2015-12-16 11:00 |  | 15.825 | 1021.104 | -0.8024 | -3.4103 | -3.0795
2015-12-16 12:00 |  | 16.45 | 1021.3573 | -3.7111 | -1.559 | -2.8102
2015-12-16 13:00 |  | 16.475 | 1022.117 | -1.9057 | -0.48718 | -2.3742
2015-12-16 14:00 |  | 16.25 | 1022.117 | -0.8024 | -1.7538 | -2.5777
2015-12-16 15:00 |  | 15.975 | 1023.13 | 0.9027 | -2.1436 | -2.9126
2015-12-16 16:00 |  | 15.775 | 1023.13 | -2.4072 | -1.3641 | -3.125
2015-12-16 17:00 |  | 15.475 | 1023.13 | -0.6018 | -0.8769 | -3.6442
2015-12-16 18:00 |  | 15.275 | 1023.3832 | -0.1003 | -2.4358 | -2.5876
2015-12-16 19:00 |  | 15.525 | 1023.6365 | -0.3009 | -1.0718 | -3.5469
2015-12-16 20:00 |  | 15.35 | 1023.3832 | -5.4162 | -2.5332 | -3.867
2015-12-16 21:00 |  | 15.55 | 1023.13 | -0.4012 | -1.9486 | -3.495
2015-12-16 22:00 |  | 15.725 | 1023.13 | -1.8054 | -2.8255 | -4.0412
2015-12-16 23:00 |  | 15.75 | 1023.13 | -2.2066 | -4.092 | -4.5793
2015-12-17 |  | 15.3 | 1022.117 | -1.4042 | -6.6252 | -5.622
2015-12-17 01:00 |  | 14.775 | 1021.8637 | -5.2156 | -4.6765 | -4.8743
2015-12-17 02:00 |  | 14.65 | 1021.104 | -4.7141 | -5.5534 | -5.222
2015-12-17 03:00 |  | 14.85 | 1020.5975 | -4.9147 | -4.6765 | -4.9528
2015-12-17 04:00 |  | 14.85 | 1020.091 | -3.6108 | -4.2867 | -3.9928
2015-12-17 05:00 |  | 14.8 | 1020.091 | -4.4132 | -4.2867 | -4.2989
2015-12-17 06:00 |  | 15.625 | 1019.078 | -6.1183 | -5.4558 | -3.7655
2015-12-17 07:00 |  | 15.725 | 1019.3312 | -1.4042 | -2.3382 | -2.817
2015-12-17 08:00 |  | 15.9 | 1019.5845 | -1.1033 | -3.5072 | -2.8516
2015-12-17 09:00 |  | 16.3 | 1020.091 | -1.8054 | -2.9227 | -2.7095
2015-12-17 10:00 |  | 16.35 | 1019.3312 | -1.003 | -3.6046 | -2.9445
2015-12-17 11:00 |  | 16.375 | 1018.8247 | -7.7231 | -1.4613 | -3.4233
2015-12-17 12:00 |  | 16.725 | 1017.8117 | -1.5045 | -0.9742 | -3.1189
2015-12-17 13:00 |  | 16.525 | 1017.052 | 0.8024 | -4.3839 | -3.5743
2015-12-17 14:00 |  | 16.125 | 1017.052 | -4.3129 | -2.9226 | -3.3271
2015-12-17 15:00 |  | 15.95 | 1017.052 | 0.4012 | -0.68193 | -2.4236
2015-12-17 16:00 |  | 15.8 | 1017.052 | -1.9057 | -0.19484 | -2.0218
2015-12-17 17:00 |  | 15.075 | 1017.052 | -4.6138 | -2.1432 | -2.1981
2015-12-17 18:00 |  | 14.975 | 1017.052 | -1.7051 | 1.6561 | -2.368
2015-12-17 19:00 |  | 14.925 | 1017.8117 | -1.3039 | -1.9483 | -2.9082
2015-12-17 20:00 |  | 14.875 | 1018.065 | -2.9087 | -1.5586 | -3.2079
2015-12-17 21:00 |  | 14.425 | 1019.078 | -2.6078 | -3.1173 | -3.1274
2015-12-17 22:00 |  | 14.025 | 1019.3312 | -2.8084 | -2.9224 | -2.9492
2015-12-17 23:00 |  | 13.8 | 1020.091 | -1.5045 | -2.9224 | -3.3988
2015-12-18 |  | 13.675 | 1020.091 | -9.027 | -4.1887 | -3.9887
2015-12-18 01:00 |  | 13.575 | 1020.091 | -0.6018 | -5.0654 | -3.0581
2015-12-18 02:00 |  | 13.75 | 1020.5975 | -0.4012 | -0.19482 | -1.8073
2015-12-18 03:00 |  | 13.525 | 1020.8507 | -0.3009 | -1.656 | -2.7475
2015-12-18 04:00 |  | 13.35 | 1021.104 | -1.1033 | -2.143 | -2.325
2015-12-18 05:00 |  | 13.5 | 1021.104 | -3.2096 | -1.9482 | -3.0039
2015-12-18 06:00 |  | 14.225 | 1021.104 | 0.6018 | -2.143 | -3.0055
2015-12-18 07:00 |  | 14.225 | 1021.3573 | -3.7111 | -1.8507 | -2.1066
2015-12-18 08:00 |  | 14.5 | 1022.117 | -2.6078 | -1.8507 | -2.3877
2015-12-18 09:00 |  | 14.825 | 1022.117 | -4.2126 | -1.0715 | -3.2212
2015-12-18 10:00 |  | 15.05 | 1022.117 | -2.4072 | -2.1429 | -3.1452
2015-12-18 11:00 |  | 15.3 | 1022.117 | -1.2036 | -4.578 | -3.3224
2015-12-18 12:00 |  | 15.15 | 1021.6105 | -3.1093 | -4.7728 | -4.0391
2015-12-18 13:00 |  | 15.175 | 1021.104 | -5.1153 | -2.1429 | -3.9727
2015-12-18 14:00 |  | 14.925 | 1021.104 | -2.9087 | -2.8247 | -3.0495
2015-12-18 15:00 |  | 14.65 | 1021.104 | -3.2096 | -1.2662 | -3.118
2015-12-18 16:00 |  | 14.475 | 1021.104 | -3.2096 | -2.7272 | -3.0325
2015-12-18 17:00 |  | 14.125 | 1020.8507 | -1.9057 | -3.3116 | -3.4438
2015-12-18 18:00 |  | 14.05 | 1020.091 | -2.9087 | -3.7012 | -4.1734
2015-12-18 19:00 |  | 14.2 | 1020.091 | -3.1093 | -2.3376 | -3.1054
2015-12-18 20:00 |  | 14 | 1020.091 | -1.8054 | -1.3636 | -4.3273
2015-12-18 21:00 |  | 14.35 | 1020.091 | -5.9177 | -2.1427 | -3.5157
2015-12-18 22:00 |  | 14.5 | 1019.5845 | -5.5165 | -3.6037 | -4.0005
2015-12-18 23:00 |  | 14.5 | 1019.078 | -3.3099 | -3.7984 | -3.5345
2015-12-19 |  | 14.55 | 1018.3183 | -5.6168 | -4.3828 | -4.0697
2015-12-19 01:00 |  | 14.675 | 1018.065 | -6.5195 | -1.5583 | -3.4223
2015-12-19 02:00 |  | 14.875 | 1017.3053 | -2.8084 | -0.68176 | -3.1171
2015-12-19 03:00 |  | 15.175 | 1017.052 | -3.5105 | -1.5583 | -3.6507
2015-12-19 04:00 |  | 15.45 | 1017.052 | -0.3009 | -0.58435 | -3.7655
2015-12-19 05:00 |  | 15.925 | 1017.052 | -0.6018 | -0.97392 | -3.7907
2015-12-19 06:00 |  | 16.15 | 1016.7988 | -4.5135 | -2.4348 | -3.6277
2015-12-19 07:00 |  | 16.2 | 1016.039 | 2.3069 | -2.4348 | -3.9744
2015-12-19 08:00 |  | 15.775 | 1016.039 | -4.8144 | -5.746 | -4.78
2015-12-19 09:00 |  | 15.75 | 1016.039 | -3.6108 | -3.7982 | -4.6041
2015-12-19 10:00 |  | 16.325 | 1016.039 | -3.7111 | -4.5773 | -4.0679
2015-12-19 11:00 |  | 17.225 | 1015.026 | -8.9267 | -4.772 | -4.5558
2015-12-19 12:00 |  | 17.05 | 1015.026 | -5.8174 | -3.2138 | -4.599
2015-12-19 13:00 |  | 16.75 | 1014.5195 | -5.3159 | -5.2589 | -4.6341
2015-12-19 14:00 |  | 16.45 | 1014.013 | -4.3129 | -5.3562 | -4.3647
2015-12-19 15:00 |  | 16.4 | 1013.5065 | -7.5225 | -2.2399 | -4.5929
2015-12-19 16:00 |  | 16.25 | 1013.2532 | -4.012 | -2.3372 | -4.2619
2015-12-19 17:00 |  | 16.15 | 1012.4935 | -4.9147 | -2.6294 | -4.8737
2015-12-19 18:00 |  | 16.25 | 1013 | -3.009 | -3.0189 | -2.9524
2015-12-19 19:00 |  | 16.25 | 1011.987 | -4.9147 | -2.8241 | -4.3567
2015-12-19 20:00 |  | 15.925 | 1011.987 | -2.006 | -3.4083 | -3.7909
2015-12-19 21:00 |  | 15.575 | 1011.987 | -7.8234 | -3.0188 | -3.7095
2015-12-19 22:00 |  | 15.475 | 1010.974 | -10.03 | -2.824 | -4.4295
2015-12-19 23:00 |  | 15.35 | 1010.7207 | -6.2186 | -5.9401 | -4.6413
2015-12-20 |  | 15.475 | 1009.961 | -4.8144 | -2.6292 | -4.6988
2015-12-20 01:00 |  | 15.725 | 1009.7078 | -4.012 | -4.382 | -3.6073
2015-12-20 02:00 |  | 15.825 | 1009.7078 | -1.3039 | -2.1423 | -2.4531
2015-12-20 03:00 |  | 15.775 | 1009.961 | -1.9057 | -0.097376 | -2.2829
2015-12-20 04:00 |  | 15.6 | 1009.961 | 0.7021 | -0.87638 | -2.1465
2015-12-20 05:00 |  | 15.15 | 1011.2273 | -3.4102 | -0.3895 | -1.739
2015-12-20 06:00 |  | 14.65 | 1011.987 | -2.6078 | -1.558 | -2.6453
2015-12-20 07:00 |  | 14.275 | 1012.2402 | 1.003 | -2.4343 | -2.035
2015-12-20 08:00 |  | 14.025 | 1013 | 4.1123 | 0.19475 | -1.2367
2015-12-20 09:00 |  | 14.225 | 1013.7598 | -3.7111 | 0.58423 | -0.88599
2015-12-20 10:00 |  | 14.4 | 1014.013 | -2.4072 | 0 | -2.0845
2015-12-20 11:00 |  | 14.35 | 1014.013 | -0.1003 | -3.408 | -3.0831
2015-12-20 12:00 |  | 14.275 | 1014.013 | -3.7111 | -0.9737 | -3.8558
2015-12-20 13:00 |  | 14.225 | 1014.013 | 0.2006 | -3.5053 | -3.5127
2015-12-20 14:00 |  | 14.125 | 1014.013 | -2.6078 | -2.5316 | -3.044
2015-12-20 15:00 |  | 13.525 | 1014.013 | -3.3099 | -0.2921 | -2.2821
2015-12-20 16:00 |  | 12.575 | 1014.7727 | -2.2066 | -0.48684 | -2.9899
2015-12-20 17:00 |  | 12.375 | 1015.026 | -2.6078 | 0 | -1.9425
2015-12-20 18:00 |  | 12.4 | 1015.5325 | -4.3129 | -4.7709 | -2.977
2015-12-20 19:00 |  | 12.2 | 1016.039 | -5.4162 | -1.8499 | -2.7915
2015-12-20 20:00 |  | 12.05 | 1016.039 | -2.4072 | -1.8499 | -2.2892
2015-12-20 21:00 |  | 11.8 | 1016.2922 | -4.2126 | -5.5497 | -3.1342
2015-12-20 22:00 |  | 11.575 | 1016.2922 | -2.4072 | -2.2394 | -3.1743
2015-12-20 23:00 |  | 11.525 | 1016.2922 | -4.012 | -2.7261 | -2.79
2015-12-21 |  | 11.125 | 1016.7988 | 0.5015 | -1.5578 | -2.7719
2015-12-21 01:00 |  | 10.675 | 1016.5455 | -5.4162 | -0.48681 | -2.6926
2015-12-21 02:00 |  | 10.575 | 1017.052 | -5.1153 | 0.19472 | -1.9579
2015-12-21 03:00 |  | 10.5 | 1016.7988 | -8.7261 | -2.6287 | -3.04
2015-12-21 04:00 |  | 10.3 | 1017.052 | -5.4162 | -1.7525 | -2.175
2015-12-21 05:00 |  | 10.15 | 1017.052 | 1.6048 | -2.0445 | -2.1656
2015-12-21 06:00 |  | 10.2 | 1017.052 | -4.4132 | -0.48679 | -2.4423
2015-12-21 07:00 |  | 10.3 | 1017.052 | -2.6078 | -2.3366 | -2.3452
2015-12-21 08:00 |  | 10.675 | 1017.052 | 2.8084 | -0.68149 | -2.027
2015-12-21 09:00 |  | 11.725 | 1017.052 | 2.7081 | -1.2656 | -2.0683
2015-12-21 10:00 |  | 12.15 | 1016.7988 | 0.3009 | 0.48677 | -1.8604
2015-12-21 11:00 |  | 12.675 | 1015.5325 | -5.2156 | -1.363 | -2.3228
2015-12-21 12:00 |  | 12.925 | 1014.5195 | -2.006 | -0.87618 | -2.5355
2015-12-21 13:00 |  | 12.7 | 1013.5065 | -1.4042 | -2.6285 | -2.5956
2015-12-21 14:00 |  | 12.7 | 1013 | 1.003 | 0.87617 | -1.0867
2015-12-21 15:00 |  | 13.625 | 1014.013 | -0.3009 | 1.0709 | 0.014361
2015-12-21 16:00 |  | 14.275 | 1015.7858 | 1.4042 | 4.4781 | 0.14453
2015-12-21 17:00 |  | 14.225 | 1017.5585 | -0.3009 | -3.9913 | -2.5525
2015-12-21 18:00 |  | 13.45 | 1019.078 | -2.1063 | -3.6019 | -1.6412
2015-12-21 19:00 |  | 12.95 | 1020.091 | -0.3009 | -3.0178 | -1.7617
2015-12-21 20:00 |  | 12.725 | 1021.104 | -2.006 | 0.97348 | -1.5924
2015-12-21 21:00 |  | 12.475 | 1021.104 | -5.7171 | 0.77878 | -1.6498
2015-12-21 22:00 |  | 12.475 | 1021.104 | 0.5015 | 1.2655 | -2.0267
2015-12-21 23:00 |  | 12.525 | 1020.3442 | -3.1093 | -2.823 | -2.5796
2015-12-22 |  | 13.1 | 1019.5845 | -3.5105 | -2.0442 | -3.9974
2015-12-22 01:00 |  | 13.325 | 1018.065 | -4.5135 | -1.7522 | -4.1122
2015-12-22 02:00 |  | 13.95 | 1017.3053 | -0.7021 | -0.48672 | -2.9394
2015-12-22 03:00 |  | 14.475 | 1016.2922 | -3.3099 | -1.5575 | -3.7442
2015-12-22 04:00 |  | 14.9 | 1015.2793 | -2.3069 | -2.6282 | -3.587
2015-12-22 05:00 |  | 15.075 | 1015.026 | -6.5195 | -1.2654 | -2.9715
2015-12-22 06:00 |  | 14.925 | 1015.5325 | -1.6048 | -3.1149 | -3.0845
2015-12-22 07:00 |  | 15.275 | 1015.026 | -3.9117 | -4.283 | -3.9097
2015-12-22 08:00 |  | 15.55 | 1015.2793 | 0.3009 | -2.7255 | -2.6947
2015-12-22 09:00 |  | 15.825 | 1016.039 | -3.8114 | -1.5574 | -2.1997
2015-12-22 10:00 |  | 16.1 | 1016.039 | -2.5075 | -4.3802 | -3.5582
2015-12-22 11:00 |  | 15.55 | 1015.5325 | -3.5105 |  | -2.7587
2015-12-22 12:00 |  | 15.875 | 1015.026 | -1.5045 | -3.3094 | -3.7653
2015-12-22 13:00 |  | 16.025 | 1015.026 | -5.5165 | -3.5041 | -2.6833
2015-12-22 14:00 |  | 15.85 | 1014.2663 | -3.6108 | -1.6547 | -3.2774
2015-12-22 15:00 |  | 15.625 | 1014.013 | -1.9057 | -2.044 | -3.6509
2015-12-22 16:00 |  | 15.575 | 1014.013 | -2.2066 | -1.5573 | -3.0524
2015-12-22 17:00 |  | 15.175 | 1014.013 | -4.9147 | -0.876 | -2.9478
2015-12-22 18:00 |  | 14.775 | 1013.2532 | -1.003 | -1.168 | -3.4064
2015-12-22 19:00 |  | 14.625 | 1013 | -0.8024 | -2.4333 | -3.4399
2015-12-22 20:00 |  | 14.5 | 1013 | 2.8084 | -2.5306 | -3.9208
2015-12-22 21:00 |  | 13.075 | 1013.7598 | -5.1153 | -0.19466 | -2.679
2015-12-22 22:00 |  | 12.65 | 1014.2663 | -3.1093 | -4.6718 | -2.605
2015-12-22 23:00 |  | 12.475 | 1015.026 | -2.3069 | -3.8932 | -2.4275
2015-12-23 |  | 12.175 | 1015.2793 | -2.9087 | -4.7691 | -2.1566
2015-12-23 01:00 |  | 12.075 | 1016.039 | -3.2096 | -3.5038 | -3.0236
2015-12-23 02:00 |  | 12.275 | 1016.039 | -2.5075 | -2.4332 | -2.4194
2015-12-23 03:00 |  | 12.175 | 1017.052 | -3.3099 | -4.8663 | -3.036
2015-12-23 04:00 |  | 11.925 | 1017.5585 | -1.5045 | -3.2117 | -1.9313
2015-12-23 05:00 |  | 11.925 | 1018.5715 | 3.9117 | -0.68127 | -1.4756
2015-12-23 06:00 |  | 11.775 | 1019.8378 | 1.2036 | -1.9465 | -0.6892
2015-12-23 07:00 |  | 11.4 | 1021.6105 | -1.8054 | -1.8491 | -0.61953
2015-12-23 08:00 |  | 11.25 | 1022.6235 | 0.3009 | 0.8759 | -0.42195
2015-12-23 09:00 |  | 11.525 | 1023.3832 | -0.4012 | 0.77858 | -0.76129
2015-12-23 10:00 |  | 11.975 | 1024.143 | 0.9027 | 0.58393 | -1.0025
2015-12-23 11:00 |  | 13.3 | 1024.143 | -3.4102 | -1.5571 | -2.0022
2015-12-23 12:00 |  | 13 | 1024.143 | -4.012 | -3.6982 | -2.6165
2015-12-23 13:00 |  | 13.3 | 1024.143 | -1.1033 | -0.4866 | -1.7909
2015-12-23 14:00 |  | 13.275 | 1024.143 | 4.3129 | 0.68123 | -1.7997
2015-12-23 15:00 |  | 13.15 | 1024.143 | 0.1003 | -0.48659 | -1.9059
2015-12-23 16:00 |  | 12.8 | 1024.143 | -3.009 | -1.3624 | -2.6184
2015-12-23 17:00 |  | 12.125 | 1024.143 | 0.7021 | -1.1678 | -2.1079
2015-12-23 18:00 |  | 11.9 | 1023.13 | -5.015 | -1.2651 | -2.4557
2015-12-23 19:00 |  | 11.675 | 1022.8768 | -2.3069 | -2.4329 | -3.3829
2015-12-23 20:00 |  | 11.575 | 1022.117 | -5.8174 | -3.1141 | -3.3771
2015-12-23 21:00 |  | 11.75 | 1020.8507 | -8.9267 | -2.6275 | -3.8695
2015-12-23 22:00 |  | 12.15 | 1020.091 | -10.8324 | -2.3355 | -4.8126
2015-12-23 23:00 |  | 12.475 | 1019.078 | -1.5045 | -3.3086 | -3.8919
2015-12-24 |  | 12.6 | 1018.5715 | -6.018 | -2.7247 | -4.1598
2015-12-24 01:00 |  | 12.25 | 1017.052 | -6.6198 | -6.2279 | -4.3438
2015-12-24 02:00 |  | 12.3 | 1016.2922 | -6.9207 | -2.4328 | -3.3305
2015-12-24 03:00 |  | 12.45 | 1015.7858 | -4.6138 | -3.0166 | -4.1662
2015-12-24 04:00 |  | 12.6 | 1014.5195 | -7.7231 | -4.6708 | -4.5382
2015-12-24 05:00 |  | 12.8 | 1013.7598 | -2.9087 | -1.7515 | -3.3828
2015-12-24 06:00 |  | 12.95 | 1013 | -8.3249 | -3.5031 | -3.2404
2015-12-24 07:00 |  | 13.075 | 1011.987 | -2.3069 | -4.8653 | -3.2821
2015-12-24 08:00 |  | 13.375 | 1011.2273 | -1.7051 | -3.2111 | -3.7419
2015-12-24 09:00 |  | 13.7 | 1010.974 | -4.2126 | -2.5299 | -2.8022
2015-12-24 10:00 |  | 13.9 | 1010.2142 | -1.003 | -0.58383 | -2.117
2015-12-24 11:00 |  | 13.05 | 1010.4675 | 0 | 0.68113 | -1.7693
2015-12-24 12:00 |  | 12.025 | 1011.7337 | 0 | 0.097303 | -1.5787
2015-12-24 13:00 |  | 11.85 | 1012.7468 | -2.5075 | -2.0434 | -2.5598
2015-12-24 14:00 |  | 11.725 | 1014.013 | 1.1033 | -6.5192 | -2.7533
2015-12-24 15:00 |  | 11.3 | 1015.2793 | -9.2276 | -6.5192 | -2.83
2015-12-24 16:00 |  | 10.875 | 1016.5455 | -2.3069 | -2.4325 | -0.68409
2015-12-24 17:00 |  | 10.3 | 1018.065 | -1.1033 | -0.5838 | -0.67155
2015-12-24 18:00 |  | 9.9 | 1019.3312 | 2.9087 | 0.58379 | 0.61742
2015-12-24 19:00 |  | 9.6 | 1020.3442 | -2.3069 | 0.48649 | 0.071012
2015-12-24 20:00 |  | 9.15 | 1021.104 | -1.1033 | -1.5568 | -0.43073
2015-12-24 21:00 |  | 9.275 | 1022.117 | -2.8084 | 0.097297 | -0.61741
2015-12-24 22:00 |  | 9.25 | 1022.8768 | -2.1063 | 1.2649 | -0.51761
2015-12-24 23:00 |  | 9.075 | 1023.13 | 1.4042 | -0.58377 | -0.26231
2015-12-25 |  | 9.125 | 1023.6365 | -2.1063 | -0.38918 | -0.74033
2015-12-25 01:00 |  | 9.125 | 1024.143 | -2.2066 | -0.87565 | -0.5404
2015-12-25 02:00 |  | 9.175 | 1024.143 | 1.9057 | 0.19459 | -0.62898
2015-12-25 03:00 |  | 9.325 | 1024.143 | -0.3009 | 0.097293 | -0.7122
2015-12-25 04:00 |  | 9.575 | 1024.143 | -4.2126 | -0.87563 | -1.2786
2015-12-25 05:00 |  | 9.3 | 1024.143 | 0.4012 | 1.3621 | -0.58248
2015-12-25 06:00 |  | 9.725 | 1024.143 | 0.9027 | 0 | -0.70013
2015-12-25 07:00 |  | 10.1 | 1023.8898 | 0.3009 | 0.29187 | -2.0612
2015-12-25 08:00 |  | 10.425 | 1023.3832 | 1.5045 | -0.58374 | -1.6201
2015-12-25 09:00 |  | 10.6 | 1023.13 | -2.7081 | -2.5295 | -1.7537
2015-12-25 10:00 |  | 10.475 | 1023.3832 | -4.7141 | 0.19458 | -1.3424
2015-12-25 11:00 |  | 10.525 | 1022.3703 | 0.2006 | -2.1403 | -2.7868
2015-12-25 12:00 |  | 11.125 | 1020.8507 | 2.6078 | 1.1674 | -1.6707
2015-12-25 13:00 |  | 11.875 | 1020.091 | -0.9027 | 0.77829 | -1.6255
2015-12-25 14:00 |  | 13.475 | 1019.5845 | 4.6138 |  | -1.0029
2015-12-25 15:00 |  | 14.35 | 1020.091 | 0.7021 | -0.68099 | -2.4073
2015-12-25 16:00 |  | 14.675 | 1020.3442 | -0.5015 | -0.48642 | -1.6261
2015-12-25 17:00 |  | 14.775 | 1020.3442 | -2.3069 | -1.2647 | -2.3729
2015-12-25 18:00 |  | 14.35 | 1020.5975 | -2.8084 | -0.38913 | -1.7783
2015-12-25 19:00 |  | 14.975 | 1021.104 | -3.8114 | -3.4049 | -2.4156
2015-12-25 20:00 |  | 15.35 | 1021.104 | -4.9147 | -3.2103 | -2.6848
2015-12-25 21:00 |  | 15.4 | 1021.3573 | -5.5165 | -1.751 | -1.5474
2015-12-25 22:00 |  | 15.275 | 1022.117 | 1.2036 | -1.4592 | -2.7468
2015-12-25 23:00 |  | 15.475 | 1022.117 | 0.1003 | -2.0429 | -3.4299
2015-12-26 |  | 15.675 | 1022.117 | -3.1093 | -2.5292 | -3.2119
2015-12-26 01:00 |  | 15.65 | 1021.8637 | -4.8144 | -3.502 | -4.0471
2015-12-26 02:00 |  | 15.6 | 1021.8637 | 0.1003 | -1.1673 | -3.2626
2015-12-26 03:00 |  | 15.675 | 1021.6105 | 0.1003 | -1.3619 | -3.2275
2015-12-26 04:00 |  | 15.55 | 1021.104 | -7.3219 | 0.097275 | -2.3738
2015-12-26 05:00 |  | 15.075 | 1021.104 | 0.8024 | -1.6537 | -2.7228
2015-12-26 06:00 |  | 15.275 | 1021.104 | -1.3039 | -1.2646 | -3.7999
2015-12-26 07:00 |  | 15.325 | 1021.8637 | -1.2036 | -2.2373 | -3.396
2015-12-26 08:00 |  | 15.275 | 1022.117 | -0.9027 | -2.9182 | -3.0397
2015-12-26 09:00 |  | 15.35 | 1022.117 | -2.4072 | -3.1127 | -3.4691
2015-12-26 10:00 |  | 15.5 | 1022.117 | -2.4072 | -1.4591 | -3.134
2015-12-26 11:00 |  | 15.85 | 1021.3573 | 4.5135 | -4.1826 | -2.9874
2015-12-26 12:00 |  | 15.9 | 1021.104 | -3.1093 | -2.1399 | -3.7304
2015-12-26 13:00 |  | 15.9 | 1020.8507 | -4.1123 | -2.9181 | -3.3022
2015-12-26 14:00 |  | 15.8 | 1021.104 | -8.1243 | -3.8907 | -3.8225
2015-12-26 15:00 |  | 15.5 | 1020.5975 | -5.9177 | -2.1399 | -3.3276
2015-12-26 16:00 |  | 15.125 | 1020.091 | -3.6108 | -1.5563 | -3.6245
2015-12-26 17:00 |  | 15 | 1020.091 | -2.6078 | -3.5988 | -3.6273
2015-12-26 18:00 |  | 15.15 | 1020.091 | -3.6108 | -3.307 | -3.7812
2015-12-26 19:00 |  | 15.125 | 1019.8378 | -1.7051 | -3.0152 | -3.4821
2015-12-26 20:00 |  | 15.125 | 1019.078 | -5.3159 | -2.9179 | -3.5133
2015-12-26 21:00 |  | 15.2 | 1019.078 | -7.021 | -1.848 | -3.299
2015-12-26 22:00 |  | 15.125 | 1019.078 | -4.3129 | -1.3617 | -3.523
2015-12-26 23:00 |  | 14.975 | 1019.078 | 1.8054 | -3.5014 | -2.9573
2015-12-27 |  | 15 | 1019.078 | -1.8054 | -1.4589 | -3.1945
2015-12-27 01:00 |  | 15 | 1019.078 | -3.9117 | -0.87535 | -3.2601
2015-12-27 02:00 |  | 15.2 | 1019.078 | -2.006 | -0.19452 | -2.7062
2015-12-27 03:00 |  | 15.3 | 1019.078 | -3.4102 | -3.2096 | -3.2515
2015-12-27 04:00 |  | 15.1 | 1019.078 | -3.3099 | -2.5287 | -3.7492
2015-12-27 05:00 |  | 15.15 | 1019.078 | -1.5045 | -0.38903 | -2.5857
2015-12-27 06:00 |  | 14.675 | 1019.3312 | 1.8054 | 2.6259 | -1.7748
2015-12-27 07:00 |  | 14.35 | 1020.3442 | -1.1033 | 0.87531 | -1.3335
2015-12-27 08:00 |  | 14.75 | 1021.3573 | -0.3009 | 0.8753 | -1.1898
2015-12-27 09:00 |  | 15.025 | 1022.3703 | -2.8084 | 0 | -1.905
2015-12-27 10:00 |  | 15.225 | 1023.13 | -1.5045 | -0.48627 | -2.5491
2015-12-27 11:00 |  | 15.3 | 1023.13 | -1.9057 | 2.0423 | -2.6368
2015-12-27 12:00 |  | 15.25 | 1024.143 | 1.4042 | -1.3615 | -2.5976
2015-12-27 13:00 |  | 15.5 | 1024.143 | -2.6078 | -2.8203 | -3.1631
2015-12-27 14:00 |  | 15.625 | 1024.6495 | 0.6018 | -3.0148 | -2.4304
2015-12-27 15:00 |  | 15.65 | 1025.4092 | -1.2036 | -0.97251 | -3.1478
2015-12-27 16:00 |  | 15.5 | 1026.169 | -3.6108 | -1.0698 | -2.7531
2015-12-27 17:00 |  | 15.1 | 1026.169 | -3.7111 | -3.501 | -3.3093
2015-12-27 18:00 |  | 14.75 | 1026.169 | -3.9117 | -4.5707 | -4.087
2015-12-27 19:00 |  | 14.725 | 1026.9288 | -3.3099 | -3.5009 | -4.1513
2015-12-27 20:00 |  | 14.45 | 1027.182 | -3.1093 | -3.5982 | -4.2305
2015-12-27 21:00 |  | 14.3 | 1027.182 | -5.5165 | -2.9174 | -4.5281
2015-12-27 22:00 |  | 13.825 | 1027.182 | -4.8144 | -4.7651 | -4.9572
2015-12-27 23:00 |  | 13.85 | 1026.6755 | -4.012 | -4.9595 | -5.7046
2015-12-28 |  | 13.55 | 1026.169 | -6.6198 | -3.987 | -5.6824
2015-12-28 01:00 |  | 13.1 | 1025.9157 | -3.6108 | -6.7098 | -5.2355
2015-12-28 02:00 |  | 12.425 | 1025.156 | -6.9207 | -5.9318 | -4.5452
2015-12-28 03:00 |  | 12.4 | 1024.6495 | -5.8174 | -6.807 | -6.7306
2015-12-28 04:00 |  | 12.325 | 1023.6365 | -5.8174 | -5.8345 | -5.654
2015-12-28 05:00 |  | 12.4 | 1022.6235 | -6.018 | -5.9317 | -5.378
2015-12-28 06:00 |  | 12.75 | 1022.117 | 0.6018 | -7.0985 | -5.2517
2015-12-28 07:00 |  | 12.7 | 1021.8637 | -4.7141 | -6.3206 | -4.5057
2015-12-28 08:00 |  | 12.3 | 1021.104 | 0.6018 | -5.0564 | -4.3315
2015-12-28 09:00 |  | 12.65 | 1020.5975 | -6.9207 | -2.8199 | -4.2839
2015-12-28 10:00 |  | 13.925 | 1020.091 | -3.2096 | -4.2785 | -4.2361
2015-12-28 11:00 |  | 15.725 | 1019.078 | -3.4102 | -7.6817 | -4.4672
2015-12-28 12:00 |  | 14.6 | 1018.3183 | -3.5105 | -5.348 | -4.6281
2015-12-28 13:00 |  | 14.2 | 1017.8117 | -4.6138 | -4.5701 | -5.2405
2015-12-28 14:00 |  | 13.4 | 1017.052 | -4.012 | -3.5977 | -4.1596
2015-12-28 15:00 |  | 13.05 | 1017.052 | -0.6018 | -1.1668 | -3.2147
2015-12-28 16:00 |  | 12.75 | 1016.7988 | -3.2096 | -3.2087 | -4.2018
2015-12-28 17:00 |  | 12.925 | 1016.039 | -4.5135 | -3.8893 | -3.8752
2015-12-28 18:00 |  | 13.175 | 1016.039 | -4.6138 | -3.3059 | -4.2631
2015-12-28 19:00 |  | 13.15 | 1015.026 | -4.7141 | -1.1668 | -3.328
2015-12-28 20:00 |  | 13.25 | 1015.026 | 1.4042 | -0.87508 | -3.0302
2015-12-28 21:00 |  | 13.4 | 1015.026 | -5.2156 | -1.7501 | -2.5204
2015-12-28 22:00 |  | 13.7 | 1015.026 | -3.009 | -0.6806 | -2.639
2015-12-28 23:00 |  | 13.65 | 1015.026 | 0 | 0.48614 | -1.5298
2015-12-29 |  | 13.05 | 1015.7858 | 0.4012 | 2.3335 | -0.28122
2015-12-29 01:00 |  | 12.775 | 1015.7858 | -2.5075 | -3.2085 | -2.8659
2015-12-29 02:00 |  | 12.9 | 1016.039 | -2.2066 | -0.48613 | -1.6818
2015-12-29 03:00 |  | 12.95 | 1017.052 | -1.7051 | 0.29168 | -1.9173
2015-12-29 04:00 |  | 13.1 | 1017.052 | -1.1033 | -2.2362 | -2.1262
2015-12-29 05:00 |  | 13.025 | 1017.5585 | 2.8084 | -1.6528 | -2.0948
2015-12-29 06:00 |  | 12.525 | 1018.5715 | -3.5105 | -1.6528 | -2.2456
2015-12-29 07:00 |  | 12.45 | 1019.3312 | -2.006 | -0.19445 | -1.927
2015-12-29 08:00 |  | 12.125 | 1020.3442 | -1.8054 | 0.48611 | -2.2496
2015-12-29 09:00 |  | 11.85 | 1021.104 | 0.1003 | 1.1667 | -1.4837
2015-12-29 10:00 |  | 12.525 | 1021.3573 | -0.5015 | 0.87499 | -1.274
2015-12-29 11:00 |  | 13 | 1022.117 | -2.6078 | -3.3055 | -3.0981
2015-12-29 12:00 |  | 12.875 | 1022.3703 | -1.9057 | -5.2499 | -2.4108
2015-12-29 13:00 |  | 12.75 | 1023.13 | -1.5045 | 0.38888 | -3.4883
2015-12-29 14:00 |  | 12.8 | 1023.13 | -3.2096 | -2.5277 | -2.9151
2015-12-29 15:00 |  | 12.45 | 1023.6365 | 0.7021 | -1.5555 | -2.3915
2015-12-29 16:00 |  | 11.9 | 1023.8898 | -3.7111 | -3.2082 | -3.4368
2015-12-29 17:00 |  | 11.525 | 1024.143 | 2.7081 | -1.361 | -2.0421
2015-12-29 18:00 |  | 11.4 | 1024.143 | -1.4042 | -2.4304 | -3.4304
2015-12-29 19:00 |  | 11.225 | 1024.143 | -6.1183 | -3.2081 | -3.3447
2015-12-29 20:00 |  | 11.325 | 1023.13 | -6.5195 | -2.4303 | -4.1519
2015-12-29 21:00 |  | 11.925 | 1022.8768 | -5.1153 | -1.6526 | -3.0991
2015-12-29 22:00 |  | 12.25 | 1022.117 | -4.012 | -1.847 | -3.0704
2015-12-29 23:00 |  | 12.3 | 1021.3573 | -3.2096 | -0.38885 | -2.5787
2015-12-30 |  | 11.975 | 1020.5975 | -2.7081 | 1.7498 | -2.6534
2015-12-30 01:00 |  | 12.525 | 1019.3312 | -0.6018 | -3.3052 | -4.2832
2015-12-30 02:00 |  | 13.05 | 1019.078 | -2.2066 | -4.18 | -4.1792
2015-12-30 03:00 |  | 13.25 | 1018.065 | -4.7141 | -4.8604 | -5.0677
2015-12-30 04:00 |  | 13.6 | 1017.3053 | -4.4132 | -5.9297 | -4.7787
2015-12-30 05:00 |  | 13.65 | 1017.052 | -2.3069 | -4.1799 | -4.6734
2015-12-30 06:00 |  | 13.975 | 1016.5455 | -5.4162 | -4.0827 | -4.5226
2015-12-30 07:00 |  | 14.375 | 1016.039 | -0.9027 | -3.1106 | -4.7067
2015-12-30 08:00 |  | 14.275 | 1015.2793 | -4.3129 | -3.305 | -3.5073
2015-12-30 09:00 |  | 14.175 | 1015.026 | -5.2156 | -2.6245 | -3.6762
2015-12-30 10:00 |  | 14.125 | 1014.2663 | -4.2126 | -2.2357 | -3.495
2015-12-30 11:00 |  | 14 | 1013.5065 | -5.5165 | -7.8735 | -5.1066
2015-12-30 12:00 |  | 13.9 | 1012.7468 | -7.9237 | -7.193 | -4.953
2015-12-30 13:00 |  | 13.875 | 1011.987 | -4.2126 | -4.9573 | -3.6798
2015-12-30 14:00 |  | 13.725 | 1011.7337 | -4.012 | -0.2916 | -3.7391
2015-12-30 15:00 |  | 13.8 | 1010.974 | -2.2066 | -1.0692 | -3.4451
2015-12-30 16:00 |  | 13.05 | 1010.2142 | -7.3219 | -0.7776 | -3.3701
2015-12-30 17:00 |  | 11.85 | 1009.4545 | -3.8114 | 2.5272 | -2.1215
2015-12-30 18:00 |  | 12.55 | 1008.948 | -5.8174 | -7.5815 | -4.6459
2015-12-30 19:00 |  | 11 | 1007.935 | -7.8234 | 2.7215 | -2.1225
2015-12-30 20:00 |  | 10.925 | 1007.6817 | -0.6018 | 0.19439 | -2.62
2015-12-30 21:00 |  | 11.3 | 1006.922 | -4.8144 | -0.097196 | -2.587
2015-12-30 22:00 |  | 11.5 | 1006.922 | -1.2036 | -1.2635 | -2.7179
2015-12-30 23:00 |  | 11.625 | 1007.4285 | -0.7021 | -1.2635 | -2.1496
2015-12-31 |  | 10.725 | 1007.935 | -4.1123 | -8.0671 | -5.6018
2015-12-31 01:00 |  | 10.525 | 1008.6947 | -2.8084 | -1.6523 | -3.3138
2015-12-31 02:00 |  | 10.3 | 1008.948 | -3.4102 | -0.77754 | -3.6897
2015-12-31 03:00 |  | 10.3 | 1008.948 | -6.2186 | -5.7343 | -3.7552
2015-12-31 04:00 |  | 10.05 | 1009.7078 | -0.9027 | -5.5399 | -3.3401
2015-12-31 05:00 |  | 9.875 | 1010.4675 | 3.3099 | -0.097191 | -0.98478
2015-12-31 06:00 |  | 9.75 | 1011.7337 | -0.8024 | 0.48595 | -0.3123
2015-12-31 07:00 |  | 9.95 | 1013.5065 | 1.7051 | 0.97189 | 0.36258
2015-12-31 08:00 |  | 9.825 | 1015.026 | -1.003 | -1.4578 | -0.99578
2015-12-31 09:00 |  | 10.025 | 1016.039 | -0.3009 | -2.4297 | -0.84057
2015-12-31 10:00 |  | 10.9 | 1016.5455 | -7.1213 | -2.2353 | -1.9237
2015-12-31 11:00 |  | 12.2 | 1016.2922 | -2.3069 | 1.6522 | -0.3239
2015-12-31 12:00 |  | 11.85 | 1017.052 | -2.5075 | -1.4578 | -0.94407
2015-12-31 13:00 |  | 11.725 | 1016.039 | -3.1093 | -0.97185 | -2.1608
2015-12-31 14:00 |  | 12.05 | 1016.039 | 4.9147 | -1.7493 | -2.0237
2015-12-31 15:00 |  | 11.925 | 1015.5325 | -2.4072 | -2.138 | -2.6198
2015-12-31 16:00 |  | 11.775 | 1015.2793 | -4.3129 | -1.1662 | -2.2583
2015-12-31 17:00 |  | 10.825 | 1016.2922 | 3.8114 |  | 0.60339
2015-12-31 18:00 |  | 10.15 | 1017.052 | -1.8054 | -4.4704 | -2.1604
2015-12-31 19:00 |  | 9.9 | 1018.065 | -2.1063 | -2.4295 | -1.4749
2015-12-31 20:00 |  | 9.525 | 1019.078 | -1.8054 | -2.5267 | -2.0011
2015-12-31 21:00 |  | 9.2 | 1020.091 | -0.4012 | -1.4577 | -1.6749
2015-12-31 22:00 |  | 8.625 | 1021.6105 | 0.8024 | -1.069 | -1.098
2015-12-31 23:00 |  | 8.25 | 1022.6235 | 0.1003 | -1.8464 | -1.394

## Results
DateTime | CorrectedValue
2015-10-01
2015-10-01 01:00
2015-10-01 02:00
2015-10-01 03:00
2015-10-01 04:00
2015-10-01 05:00
2015-10-01 06:00
2015-10-01 07:00
2015-10-01 08:00
2015-10-01 09:00
2015-10-01 10:00
2015-10-01 11:00
2015-10-01 12:00
2015-10-01 13:00
2015-10-01 14:00
2015-10-01 15:00
2015-10-01 16:00
2015-10-01 17:00
2015-10-01 18:00
2015-10-01 19:00
2015-10-01 20:00
2015-10-01 21:00
2015-10-01 22:00
2015-10-01 23:00
2015-10-02
2015-10-02 01:00
2015-10-02 02:00
2015-10-02 03:00
2015-10-02 04:00
2015-10-02 05:00
2015-10-02 06:00
2015-10-02 07:00
2015-10-02 08:00
2015-10-02 09:00
2015-10-02 10:00
2015-10-02 11:00
2015-10-02 12:00
2015-10-02 13:00
2015-10-02 14:00
2015-10-02 15:00
2015-10-02 16:00
2015-10-02 17:00
2015-10-02 18:00
2015-10-02 19:00
2015-10-02 20:00
2015-10-02 21:00
2015-10-02 22:00
2015-10-02 23:00
2015-10-03
2015-10-03 01:00
2015-10-03 02:00
2015-10-03 03:00
2015-10-03 04:00
2015-10-03 05:00
2015-10-03 06:00
2015-10-03 07:00
2015-10-03 08:00
2015-10-03 09:00
2015-10-03 10:00
2015-10-03 11:00
2015-10-03 12:00
2015-10-03 13:00
2015-10-03 14:00
2015-10-03 15:00
2015-10-03 16:00
2015-10-03 17:00
2015-10-03 18:00
2015-10-03 19:00
2015-10-03 20:00
2015-10-03 21:00
2015-10-03 22:00
2015-10-03 23:00
2015-10-04
2015-10-04 01:00
2015-10-04 02:00
2015-10-04 03:00
2015-10-04 04:00
2015-10-04 05:00
2015-10-04 06:00
2015-10-04 07:00
2015-10-04 08:00
2015-10-04 09:00
2015-10-04 10:00
2015-10-04 11:00
2015-10-04 12:00
2015-10-04 13:00
2015-10-04 14:00
2015-10-04 15:00
2015-10-04 16:00
2015-10-04 17:00
2015-10-04 18:00
2015-10-04 19:00
2015-10-04 20:00
2015-10-04 21:00
2015-10-04 22:00
2015-10-04 23:00
2015-10-05
2015-10-05 01:00
2015-10-05 02:00
2015-10-05 03:00
2015-10-05 04:00
2015-10-05 05:00
2015-10-05 06:00
2015-10-05 07:00
2015-10-05 08:00
2015-10-05 09:00
2015-10-05 10:00
2015-10-05 11:00
2015-10-05 12:00
2015-10-05 13:00
2015-10-05 14:00
2015-10-05 15:00
2015-10-05 16:00
2015-10-05 17:00
2015-10-05 18:00
2015-10-05 19:00
2015-10-05 20:00
2015-10-05 21:00
2015-10-05 22:00
2015-10-05 23:00
2015-10-06
2015-10-06 01:00
2015-10-06 02:00
2015-10-06 03:00
2015-10-06 04:00
2015-10-06 05:00
2015-10-06 06:00
2015-10-06 07:00
2015-10-06 08:00
2015-10-06 09:00
2015-10-06 10:00
2015-10-06 11:00
2015-10-06 12:00
2015-10-06 13:00
2015-10-06 14:00
2015-10-06 15:00
2015-10-06 16:00
2015-10-06 17:00
2015-10-06 18:00
2015-10-06 19:00
2015-10-06 20:00
2015-10-06 21:00
2015-10-06 22:00
2015-10-06 23:00
2015-10-07
2015-10-07 01:00
2015-10-07 02:00
2015-10-07 03:00
2015-10-07 04:00
2015-10-07 05:00
2015-10-07 06:00
2015-10-07 07:00
2015-10-07 08:00
2015-10-07 09:00
2015-10-07 10:00
2015-10-07 11:00
2015-10-07 12:00
2015-10-07 13:00
2015-10-07 14:00
2015-10-07 15:00
2015-10-07 16:00
2015-10-07 17:00
2015-10-07 18:00
2015-10-07 19:00
2015-10-07 20:00
2015-10-07 21:00
2015-10-07 22:00
2015-10-07 23:00
2015-10-08
2015-10-08 01:00
2015-10-08 02:00
2015-10-08 03:00
2015-10-08 04:00
2015-10-08 05:00
2015-10-08 06:00
2015-10-08 07:00
2015-10-08 08:00
2015-10-08 09:00
2015-10-08 10:00
2015-10-08 11:00
2015-10-08 12:00
2015-10-08 13:00
2015-10-08 14:00
2015-10-08 15:00
2015-10-08 16:00
2015-10-08 17:00
2015-10-08 18:00
2015-10-08 19:00
2015-10-08 20:00
2015-10-08 21:00
2015-10-08 22:00
2015-10-08 23:00
2015-10-09
2015-10-09 01:00
2015-10-09 02:00
2015-10-09 03:00
2015-10-09 04:00
2015-10-09 05:00
2015-10-09 06:00
2015-10-09 07:00
2015-10-09 08:00
2015-10-09 09:00
2015-10-09 10:00
2015-10-09 11:00
2015-10-09 12:00
2015-10-09 13:00
2015-10-09 14:00
2015-10-09 15:00
2015-10-09 16:00
2015-10-09 17:00
2015-10-09 18:00
2015-10-09 19:00
2015-10-09 20:00
2015-10-09 21:00
2015-10-09 22:00
2015-10-09 23:00
2015-10-10
2015-10-10 01:00
2015-10-10 02:00
2015-10-10 03:00
2015-10-10 04:00
2015-10-10 05:00
2015-10-10 06:00
2015-10-10 07:00
2015-10-10 08:00
2015-10-10 09:00
2015-10-10 10:00
2015-10-10 11:00
2015-10-10 12:00
2015-10-10 13:00
2015-10-10 14:00
2015-10-10 15:00
2015-10-10 16:00
2015-10-10 17:00
2015-10-10 18:00
2015-10-10 19:00
2015-10-10 20:00
2015-10-10 21:00
2015-10-10 22:00
2015-10-10 23:00
2015-10-11
2015-10-11 01:00
2015-10-11 02:00
2015-10-11 03:00
2015-10-11 04:00
2015-10-11 05:00
2015-10-11 06:00
2015-10-11 07:00
2015-10-11 08:00
2015-10-11 09:00
2015-10-11 10:00
2015-10-11 11:00
2015-10-11 12:00
2015-10-11 13:00
2015-10-11 14:00
2015-10-11 15:00
2015-10-11 16:00
2015-10-11 17:00
2015-10-11 18:00
2015-10-11 19:00
2015-10-11 20:00
2015-10-11 21:00
2015-10-11 22:00
2015-10-11 23:00
2015-10-12
2015-10-12 01:00
2015-10-12 02:00
2015-10-12 03:00
2015-10-12 04:00
2015-10-12 05:00
2015-10-12 06:00
2015-10-12 07:00
2015-10-12 08:00
2015-10-12 09:00
2015-10-12 10:00
2015-10-12 11:00
2015-10-12 12:00
2015-10-12 13:00
2015-10-12 14:00
2015-10-12 15:00
2015-10-12 16:00
2015-10-12 17:00
2015-10-12 18:00
2015-10-12 19:00
2015-10-12 20:00
2015-10-12 21:00
2015-10-12 22:00
2015-10-12 23:00
2015-10-13
2015-10-13 01:00
2015-10-13 02:00
2015-10-13 03:00
2015-10-13 04:00
2015-10-13 05:00
2015-10-13 06:00
2015-10-13 07:00
2015-10-13 08:00
2015-10-13 09:00
2015-10-13 10:00
2015-10-13 11:00
2015-10-13 12:00
2015-10-13 13:00
2015-10-13 14:00
2015-10-13 15:00
2015-10-13 16:00
2015-10-13 17:00
2015-10-13 18:00
2015-10-13 19:00
2015-10-13 20:00
2015-10-13 21:00
2015-10-13 22:00
2015-10-13 23:00
2015-10-14
2015-10-14 01:00
2015-10-14 02:00
2015-10-14 03:00
2015-10-14 04:00
2015-10-14 05:00
2015-10-14 06:00
2015-10-14 07:00
2015-10-14 08:00
2015-10-14 09:00
2015-10-14 10:00
2015-10-14 11:00
2015-10-14 12:00
2015-10-14 13:00
2015-10-14 14:00
2015-10-14 15:00
2015-10-14 16:00
2015-10-14 17:00
2015-10-14 18:00
2015-10-14 19:00
2015-10-14 20:00
2015-10-14 21:00
2015-10-14 22:00
2015-10-14 23:00
2015-10-15
2015-10-15 01:00
2015-10-15 02:00
2015-10-15 03:00
2015-10-15 04:00
2015-10-15 05:00
2015-10-15 06:00
2015-10-15 07:00
2015-10-15 08:00
2015-10-15 09:00
2015-10-15 10:00
2015-10-15 11:00
2015-10-15 12:00
2015-10-15 13:00
2015-10-15 14:00
2015-10-15 15:00
2015-10-15 16:00
2015-10-15 17:00
2015-10-15 18:00
2015-10-15 19:00
2015-10-15 20:00
2015-10-15 21:00
2015-10-15 22:00
2015-10-15 23:00
2015-10-16
2015-10-16 01:00
2015-10-16 02:00
2015-10-16 03:00
2015-10-16 04:00
2015-10-16 05:00
2015-10-16 06:00
2015-10-16 07:00
2015-10-16 08:00
2015-10-16 09:00
2015-10-16 10:00
2015-10-16 11:00
2015-10-16 12:00
2015-10-16 13:00
2015-10-16 14:00
2015-10-16 15:00
2015-10-16 16:00
2015-10-16 17:00
2015-10-16 18:00
2015-10-16 19:00
2015-10-16 20:00
2015-10-16 21:00
2015-10-16 22:00
2015-10-16 23:00
2015-10-17
2015-10-17 01:00
2015-10-17 02:00
2015-10-17 03:00
2015-10-17 04:00
2015-10-17 05:00
2015-10-17 06:00
2015-10-17 07:00
2015-10-17 08:00
2015-10-17 09:00
2015-10-17 10:00
2015-10-17 11:00
2015-10-17 12:00
2015-10-17 13:00
2015-10-17 14:00
2015-10-17 15:00
2015-10-17 16:00
2015-10-17 17:00
2015-10-17 18:00
2015-10-17 19:00
2015-10-17 20:00
2015-10-17 21:00
2015-10-17 22:00
2015-10-17 23:00
2015-10-18
2015-10-18 01:00
2015-10-18 02:00
2015-10-18 03:00
2015-10-18 04:00
2015-10-18 05:00
2015-10-18 06:00
2015-10-18 07:00
2015-10-18 08:00
2015-10-18 09:00
2015-10-18 10:00
2015-10-18 11:00
2015-10-18 12:00
2015-10-18 13:00
2015-10-18 14:00
2015-10-18 15:00
2015-10-18 16:00
2015-10-18 17:00
2015-10-18 18:00
2015-10-18 19:00
2015-10-18 20:00
2015-10-18 21:00
2015-10-18 22:00
2015-10-18 23:00
2015-10-19
2015-10-19 01:00
2015-10-19 02:00
2015-10-19 03:00
2015-10-19 04:00
2015-10-19 05:00
2015-10-19 06:00
2015-10-19 07:00
2015-10-19 08:00
2015-10-19 09:00
2015-10-19 10:00
2015-10-19 11:00
2015-10-19 12:00
2015-10-19 13:00
2015-10-19 14:00
2015-10-19 15:00
2015-10-19 16:00
2015-10-19 17:00
2015-10-19 18:00
2015-10-19 19:00
2015-10-19 20:00
2015-10-19 21:00
2015-10-19 22:00
2015-10-19 23:00
2015-10-20
2015-10-20 01:00
2015-10-20 02:00
2015-10-20 03:00
2015-10-20 04:00
2015-10-20 05:00
2015-10-20 06:00
2015-10-20 07:00
2015-10-20 08:00
2015-10-20 09:00
2015-10-20 10:00
2015-10-20 11:00
2015-10-20 12:00
2015-10-20 13:00
2015-10-20 14:00
2015-10-20 15:00
2015-10-20 16:00
2015-10-20 17:00
2015-10-20 18:00
2015-10-20 19:00
2015-10-20 20:00
2015-10-20 21:00
2015-10-20 22:00
2015-10-20 23:00
2015-10-21
2015-10-21 01:00
2015-10-21 02:00
2015-10-21 03:00
2015-10-21 04:00
2015-10-21 05:00
2015-10-21 06:00
2015-10-21 07:00
2015-10-21 08:00
2015-10-21 09:00
2015-10-21 10:00
2015-10-21 11:00
2015-10-21 12:00
2015-10-21 13:00
2015-10-21 14:00
2015-10-21 15:00
2015-10-21 16:00
2015-10-21 17:00
2015-10-21 18:00
2015-10-21 19:00
2015-10-21 20:00
2015-10-21 21:00
2015-10-21 22:00
2015-10-21 23:00
2015-10-22
2015-10-22 01:00
2015-10-22 02:00
2015-10-22 03:00
2015-10-22 04:00
2015-10-22 05:00
2015-10-22 06:00
2015-10-22 07:00
2015-10-22 08:00
2015-10-22 09:00
2015-10-22 10:00
2015-10-22 11:00
2015-10-22 12:00
2015-10-22 13:00
2015-10-22 14:00
2015-10-22 15:00
2015-10-22 16:00
2015-10-22 17:00
2015-10-22 18:00
2015-10-22 19:00
2015-10-22 20:00
2015-10-22 21:00
2015-10-22 22:00
2015-10-22 23:00
2015-10-23
2015-10-23 01:00
2015-10-23 02:00
2015-10-23 03:00
2015-10-23 04:00
2015-10-23 05:00
2015-10-23 06:00
2015-10-23 07:00
2015-10-23 08:00
2015-10-23 09:00
2015-10-23 10:00
2015-10-23 11:00
2015-10-23 12:00
2015-10-23 13:00
2015-10-23 14:00
2015-10-23 15:00
2015-10-23 16:00
2015-10-23 17:00
2015-10-23 18:00
2015-10-23 19:00
2015-10-23 20:00
2015-10-23 21:00
2015-10-23 22:00
2015-10-23 23:00
2015-10-24
2015-10-24 01:00
2015-10-24 02:00
2015-10-24 03:00
2015-10-24 04:00
2015-10-24 05:00
2015-10-24 06:00
2015-10-24 07:00
2015-10-24 08:00
2015-10-24 09:00
2015-10-24 10:00
2015-10-24 11:00
2015-10-24 12:00
2015-10-24 13:00
2015-10-24 14:00
2015-10-24 15:00
2015-10-24 16:00
2015-10-24 17:00
2015-10-24 18:00
2015-10-24 19:00
2015-10-24 20:00
2015-10-24 21:00
2015-10-24 22:00
2015-10-24 23:00
2015-10-25
2015-10-25 01:00
2015-10-25 02:00
2015-10-25 03:00
2015-10-25 04:00
2015-10-25 05:00
2015-10-25 06:00
2015-10-25 07:00
2015-10-25 08:00
2015-10-25 09:00
2015-10-25 10:00
2015-10-25 11:00
2015-10-25 12:00
2015-10-25 13:00
2015-10-25 14:00
2015-10-25 15:00
2015-10-25 16:00
2015-10-25 17:00
2015-10-25 18:00
2015-10-25 19:00
2015-10-25 20:00
2015-10-25 21:00
2015-10-25 22:00
2015-10-25 23:00
2015-10-26
2015-10-26 01:00
2015-10-26 02:00
2015-10-26 03:00
2015-10-26 04:00
2015-10-26 05:00
2015-10-26 06:00
2015-10-26 07:00
2015-10-26 08:00
2015-10-26 09:00
2015-10-26 10:00
2015-10-26 11:00
2015-10-26 12:00
2015-10-26 13:00
2015-10-26 14:00
2015-10-26 15:00
2015-10-26 16:00
2015-10-26 17:00
2015-10-26 18:00
2015-10-26 19:00
2015-10-26 20:00
2015-10-26 21:00
2015-10-26 22:00
2015-10-26 23:00
2015-10-27
2015-10-27 01:00
2015-10-27 02:00
2015-10-27 03:00
2015-10-27 04:00
2015-10-27 05:00
2015-10-27 06:00
2015-10-27 07:00
2015-10-27 08:00
2015-10-27 09:00
2015-10-27 10:00
2015-10-27 11:00
2015-10-27 12:00
2015-10-27 13:00
2015-10-27 14:00
2015-10-27 15:00
2015-10-27 16:00
2015-10-27 17:00
2015-10-27 18:00
2015-10-27 19:00
2015-10-27 20:00
2015-10-27 21:00
2015-10-27 22:00
2015-10-27 23:00
2015-10-28
2015-10-28 01:00
2015-10-28 02:00
2015-10-28 03:00
2015-10-28 04:00
2015-10-28 05:00
2015-10-28 06:00
2015-10-28 07:00
2015-10-28 08:00
2015-10-28 09:00
2015-10-28 10:00
2015-10-28 11:00
2015-10-28 12:00
2015-10-28 13:00
2015-10-28 14:00
2015-10-28 15:00
2015-10-28 16:00
2015-10-28 17:00
2015-10-28 18:00
2015-10-28 19:00
2015-10-28 20:00
2015-10-28 21:00
2015-10-28 22:00
2015-10-28 23:00
2015-10-29
2015-10-29 01:00
2015-10-29 02:00
2015-10-29 03:00
2015-10-29 04:00
2015-10-29 05:00
2015-10-29 06:00
2015-10-29 07:00
2015-10-29 08:00
2015-10-29 09:00
2015-10-29 10:00
2015-10-29 11:00
2015-10-29 12:00
2015-10-29 13:00
2015-10-29 14:00
2015-10-29 15:00
2015-10-29 16:00
2015-10-29 17:00
2015-10-29 18:00
2015-10-29 19:00
2015-10-29 20:00
2015-10-29 21:00
2015-10-29 22:00
2015-10-29 23:00
2015-10-30
2015-10-30 01:00
2015-10-30 02:00
2015-10-30 03:00
2015-10-30 04:00
2015-10-30 05:00
2015-10-30 06:00
2015-10-30 07:00
2015-10-30 08:00
2015-10-30 09:00
2015-10-30 10:00
2015-10-30 11:00
2015-10-30 12:00
2015-10-30 13:00
2015-10-30 14:00
2015-10-30 15:00
2015-10-30 16:00
2015-10-30 17:00
2015-10-30 18:00
2015-10-30 19:00
2015-10-30 20:00
2015-10-30 21:00
2015-10-30 22:00
2015-10-30 23:00
2015-10-31
2015-10-31 01:00
2015-10-31 02:00
2015-10-31 03:00
2015-10-31 04:00
2015-10-31 05:00
2015-10-31 06:00
2015-10-31 07:00
2015-10-31 08:00
2015-10-31 09:00
2015-10-31 10:00
2015-10-31 11:00
2015-10-31 12:00
2015-10-31 13:00
2015-10-31 14:00
2015-10-31 15:00
2015-10-31 16:00
2015-10-31 17:00
2015-10-31 18:00
2015-10-31 19:00
2015-10-31 20:00
2015-10-31 21:00
2015-10-31 22:00
2015-10-31 23:00
2015-11-01
2015-11-01 01:00
2015-11-01 02:00
2015-11-01 03:00
2015-11-01 04:00
2015-11-01 05:00
2015-11-01 06:00
2015-11-01 07:00
2015-11-01 08:00
2015-11-01 09:00
2015-11-01 10:00
2015-11-01 11:00
2015-11-01 12:00
2015-11-01 13:00
2015-11-01 14:00
2015-11-01 15:00
2015-11-01 16:00
2015-11-01 17:00
2015-11-01 18:00
2015-11-01 19:00
2015-11-01 20:00
2015-11-01 21:00
2015-11-01 22:00
2015-11-01 23:00
2015-11-02
2015-11-02 01:00
2015-11-02 02:00
2015-11-02 03:00
2015-11-02 04:00
2015-11-02 05:00
2015-11-02 06:00
2015-11-02 07:00
2015-11-02 08:00
2015-11-02 09:00
2015-11-02 10:00
2015-11-02 11:00
2015-11-02 12:00
2015-11-02 13:00
2015-11-02 14:00
2015-11-02 15:00
2015-11-02 16:00
2015-11-02 17:00
2015-11-02 18:00
2015-11-02 19:00
2015-11-02 20:00
2015-11-02 21:00
2015-11-02 22:00
2015-11-02 23:00
2015-11-03
2015-11-03 01:00
2015-11-03 02:00
2015-11-03 03:00
2015-11-03 04:00
2015-11-03 05:00
2015-11-03 06:00
2015-11-03 07:00
2015-11-03 08:00
2015-11-03 09:00
2015-11-03 10:00
2015-11-03 11:00
2015-11-03 12:00
2015-11-03 13:00
2015-11-03 14:00
2015-11-03 15:00
2015-11-03 16:00
2015-11-03 17:00
2015-11-03 18:00
2015-11-03 19:00
2015-11-03 20:00
2015-11-03 21:00
2015-11-03 22:00
2015-11-03 23:00
2015-11-04
2015-11-04 01:00
2015-11-04 02:00
2015-11-04 03:00
2015-11-04 04:00
2015-11-04 05:00
2015-11-04 06:00
2015-11-04 07:00
2015-11-04 08:00
2015-11-04 09:00
2015-11-04 10:00
2015-11-04 11:00
2015-11-04 12:00
2015-11-04 13:00
2015-11-04 14:00
2015-11-04 15:00
2015-11-04 16:00
2015-11-04 17:00
2015-11-04 18:00
2015-11-04 19:00
2015-11-04 20:00
2015-11-04 21:00
2015-11-04 22:00
2015-11-04 23:00
2015-11-05
2015-11-05 01:00
2015-11-05 02:00
2015-11-05 03:00
2015-11-05 04:00
2015-11-05 05:00
2015-11-05 06:00
2015-11-05 07:00
2015-11-05 08:00
2015-11-05 09:00
2015-11-05 10:00
2015-11-05 11:00
2015-11-05 12:00
2015-11-05 13:00
2015-11-05 14:00
2015-11-05 15:00
2015-11-05 16:00
2015-11-05 17:00
2015-11-05 18:00
2015-11-05 19:00
2015-11-05 20:00
2015-11-05 21:00
2015-11-05 22:00
2015-11-05 23:00
2015-11-06
2015-11-06 01:00
2015-11-06 02:00
2015-11-06 03:00
2015-11-06 04:00
2015-11-06 05:00
2015-11-06 06:00
2015-11-06 07:00
2015-11-06 08:00
2015-11-06 09:00
2015-11-06 10:00
2015-11-06 11:00
2015-11-06 12:00
2015-11-06 13:00
2015-11-06 14:00
2015-11-06 15:00
2015-11-06 16:00
2015-11-06 17:00
2015-11-06 18:00
2015-11-06 19:00
2015-11-06 20:00
2015-11-06 21:00
2015-11-06 22:00
2015-11-06 23:00
2015-11-07
2015-11-07 01:00
2015-11-07 02:00
2015-11-07 03:00
2015-11-07 04:00
2015-11-07 05:00
2015-11-07 06:00
2015-11-07 07:00
2015-11-07 08:00
2015-11-07 09:00
2015-11-07 10:00
2015-11-07 11:00
2015-11-07 12:00
2015-11-07 13:00
2015-11-07 14:00
2015-11-07 15:00
2015-11-07 16:00
2015-11-07 17:00
2015-11-07 18:00
2015-11-07 19:00
2015-11-07 20:00
2015-11-07 21:00
2015-11-07 22:00
2015-11-07 23:00
2015-11-08
2015-11-08 01:00
2015-11-08 02:00
2015-11-08 03:00
2015-11-08 04:00
2015-11-08 05:00
2015-11-08 06:00
2015-11-08 07:00
2015-11-08 08:00
2015-11-08 09:00
2015-11-08 10:00
2015-11-08 11:00
2015-11-08 12:00
2015-11-08 13:00
2015-11-08 14:00
2015-11-08 15:00
2015-11-08 16:00
2015-11-08 17:00
2015-11-08 18:00
2015-11-08 19:00
2015-11-08 20:00
2015-11-08 21:00
2015-11-08 22:00
2015-11-08 23:00
2015-11-09
2015-11-09 01:00
2015-11-09 02:00
2015-11-09 03:00
2015-11-09 04:00
2015-11-09 05:00
2015-11-09 06:00
2015-11-09 07:00
2015-11-09 08:00
2015-11-09 09:00
2015-11-09 10:00
2015-11-09 11:00
2015-11-09 12:00
2015-11-09 13:00
2015-11-09 14:00
2015-11-09 15:00
2015-11-09 16:00
2015-11-09 17:00
2015-11-09 18:00
2015-11-09 19:00
2015-11-09 20:00
2015-11-09 21:00
2015-11-09 22:00
2015-11-09 23:00
2015-11-10
2015-11-10 01:00
2015-11-10 02:00
2015-11-10 03:00
2015-11-10 04:00
2015-11-10 05:00
2015-11-10 06:00
2015-11-10 07:00
2015-11-10 08:00
2015-11-10 09:00
2015-11-10 10:00
2015-11-10 11:00
2015-11-10 12:00
2015-11-10 13:00
2015-11-10 14:00
2015-11-10 15:00
2015-11-10 16:00
2015-11-10 17:00
2015-11-10 18:00
2015-11-10 19:00
2015-11-10 20:00
2015-11-10 21:00
2015-11-10 22:00
2015-11-10 23:00
2015-11-11
2015-11-11 01:00
2015-11-11 02:00
2015-11-11 03:00
2015-11-11 04:00
2015-11-11 05:00
2015-11-11 06:00
2015-11-11 07:00
2015-11-11 08:00
2015-11-11 09:00
2015-11-11 10:00
2015-11-11 11:00
2015-11-11 12:00
2015-11-11 13:00
2015-11-11 14:00
2015-11-11 15:00
2015-11-11 16:00
2015-11-11 17:00
2015-11-11 18:00
2015-11-11 19:00
2015-11-11 20:00
2015-11-11 21:00
2015-11-11 22:00
2015-11-11 23:00
2015-11-12
2015-11-12 01:00
2015-11-12 02:00
2015-11-12 03:00
2015-11-12 04:00
2015-11-12 05:00
2015-11-12 06:00
2015-11-12 07:00
2015-11-12 08:00
2015-11-12 09:00
2015-11-12 10:00
2015-11-12 11:00
2015-11-12 12:00
2015-11-12 13:00
2015-11-12 14:00
2015-11-12 15:00
2015-11-12 16:00
2015-11-12 17:00
2015-11-12 18:00
2015-11-12 19:00
2015-11-12 20:00
2015-11-12 21:00
2015-11-12 22:00
2015-11-12 23:00
2015-11-13
2015-11-13 01:00
2015-11-13 02:00
2015-11-13 03:00
2015-11-13 04:00
2015-11-13 05:00
2015-11-13 06:00
2015-11-13 07:00
2015-11-13 08:00
2015-11-13 09:00
2015-11-13 10:00
2015-11-13 11:00
2015-11-13 12:00
2015-11-13 13:00
2015-11-13 14:00
2015-11-13 15:00
2015-11-13 16:00
2015-11-13 17:00
2015-11-13 18:00
2015-11-13 19:00
2015-11-13 20:00
2015-11-13 21:00
2015-11-13 22:00
2015-11-13 23:00
2015-11-14
2015-11-14 01:00
2015-11-14 02:00
2015-11-14 03:00
2015-11-14 04:00
2015-11-14 05:00
2015-11-14 06:00
2015-11-14 07:00
2015-11-14 08:00
2015-11-14 09:00
2015-11-14 10:00
2015-11-14 11:00
2015-11-14 12:00
2015-11-14 13:00
2015-11-14 14:00
2015-11-14 15:00
2015-11-14 16:00
2015-11-14 17:00
2015-11-14 18:00
2015-11-14 19:00
2015-11-14 20:00
2015-11-14 21:00
2015-11-14 22:00
2015-11-14 23:00
2015-11-15
2015-11-15 01:00
2015-11-15 02:00
2015-11-15 03:00
2015-11-15 04:00
2015-11-15 05:00
2015-11-15 06:00
2015-11-15 07:00
2015-11-15 08:00
2015-11-15 09:00
2015-11-15 10:00
2015-11-15 11:00
2015-11-15 12:00
2015-11-15 13:00
2015-11-15 14:00
2015-11-15 15:00
2015-11-15 16:00
2015-11-15 17:00
2015-11-15 18:00
2015-11-15 19:00
2015-11-15 20:00
2015-11-15 21:00
2015-11-15 22:00
2015-11-15 23:00
2015-11-16
2015-11-16 01:00
2015-11-16 02:00
2015-11-16 03:00
2015-11-16 04:00
2015-11-16 05:00
2015-11-16 06:00
2015-11-16 07:00
2015-11-16 08:00
2015-11-16 09:00
2015-11-16 10:00
2015-11-16 11:00
2015-11-16 12:00
2015-11-16 13:00
2015-11-16 14:00
2015-11-16 15:00
2015-11-16 16:00
2015-11-16 17:00
2015-11-16 18:00
2015-11-16 19:00
2015-11-16 20:00
2015-11-16 21:00
2015-11-16 22:00
2015-11-16 23:00
2015-11-17
2015-11-17 01:00
2015-11-17 02:00
2015-11-17 03:00
2015-11-17 04:00
2015-11-17 05:00
2015-11-17 06:00
2015-11-17 07:00
2015-11-17 08:00
2015-11-17 09:00
2015-11-17 10:00
2015-11-17 11:00
2015-11-17 12:00
2015-11-17 13:00
2015-11-17 14:00
2015-11-17 15:00
2015-11-17 16:00
2015-11-17 17:00
2015-11-17 18:00
2015-11-17 19:00
2015-11-17 20:00
2015-11-17 21:00
2015-11-17 22:00
2015-11-17 23:00
2015-11-18
2015-11-18 01:00
2015-11-18 02:00
2015-11-18 03:00
2015-11-18 04:00
2015-11-18 05:00
2015-11-18 06:00
2015-11-18 07:00
2015-11-18 08:00
2015-11-18 09:00
2015-11-18 10:00
2015-11-18 11:00
2015-11-18 12:00
2015-11-18 13:00
2015-11-18 14:00
2015-11-18 15:00
2015-11-18 16:00
2015-11-18 17:00
2015-11-18 18:00
2015-11-18 19:00
2015-11-18 20:00
2015-11-18 21:00
2015-11-18 22:00
2015-11-18 23:00
2015-11-19
2015-11-19 01:00
2015-11-19 02:00
2015-11-19 03:00
2015-11-19 04:00
2015-11-19 05:00
2015-11-19 06:00
2015-11-19 07:00
2015-11-19 08:00
2015-11-19 09:00
2015-11-19 10:00
2015-11-19 11:00
2015-11-19 12:00
2015-11-19 13:00
2015-11-19 14:00
2015-11-19 15:00
2015-11-19 16:00
2015-11-19 17:00
2015-11-19 18:00
2015-11-19 19:00
2015-11-19 20:00
2015-11-19 21:00
2015-11-19 22:00
2015-11-19 23:00
2015-11-20
2015-11-20 01:00
2015-11-20 02:00
2015-11-20 03:00
2015-11-20 04:00
2015-11-20 05:00
2015-11-20 06:00
2015-11-20 07:00
2015-11-20 08:00
2015-11-20 09:00
2015-11-20 10:00
2015-11-20 11:00
2015-11-20 12:00
2015-11-20 13:00
2015-11-20 14:00
2015-11-20 15:00
2015-11-20 16:00
2015-11-20 17:00
2015-11-20 18:00
2015-11-20 19:00
2015-11-20 20:00
2015-11-20 21:00
2015-11-20 22:00
2015-11-20 23:00
2015-11-21
2015-11-21 01:00
2015-11-21 02:00
2015-11-21 03:00
2015-11-21 04:00
2015-11-21 05:00
2015-11-21 06:00
2015-11-21 07:00
2015-11-21 08:00
2015-11-21 09:00
2015-11-21 10:00
2015-11-21 11:00
2015-11-21 12:00
2015-11-21 13:00
2015-11-21 14:00
2015-11-21 15:00
2015-11-21 16:00
2015-11-21 17:00
2015-11-21 18:00
2015-11-21 19:00
2015-11-21 20:00
2015-11-21 21:00
2015-11-21 22:00
2015-11-21 23:00
2015-11-22
2015-11-22 01:00
2015-11-22 02:00
2015-11-22 03:00
2015-11-22 04:00
2015-11-22 05:00
2015-11-22 06:00
2015-11-22 07:00
2015-11-22 08:00
2015-11-22 09:00
2015-11-22 10:00
2015-11-22 11:00
2015-11-22 12:00
2015-11-22 13:00
2015-11-22 14:00
2015-11-22 15:00
2015-11-22 16:00
2015-11-22 17:00
2015-11-22 18:00
2015-11-22 19:00
2015-11-22 20:00
2015-11-22 21:00
2015-11-22 22:00
2015-11-22 23:00
2015-11-23
2015-11-23 01:00
2015-11-23 02:00
2015-11-23 03:00
2015-11-23 04:00
2015-11-23 05:00
2015-11-23 06:00
2015-11-23 07:00
2015-11-23 08:00
2015-11-23 09:00
2015-11-23 10:00
2015-11-23 11:00
2015-11-23 12:00
2015-11-23 13:00
2015-11-23 14:00
2015-11-23 15:00
2015-11-23 16:00
2015-11-23 17:00
2015-11-23 18:00
2015-11-23 19:00
2015-11-23 20:00
2015-11-23 21:00
2015-11-23 22:00
2015-11-23 23:00
2015-11-24
2015-11-24 01:00
2015-11-24 02:00
2015-11-24 03:00
2015-11-24 04:00
2015-11-24 05:00
2015-11-24 06:00
2015-11-24 07:00
2015-11-24 08:00
2015-11-24 09:00
2015-11-24 10:00
2015-11-24 11:00
2015-11-24 12:00
2015-11-24 13:00
2015-11-24 14:00
2015-11-24 15:00
2015-11-24 16:00
2015-11-24 17:00
2015-11-24 18:00
2015-11-24 19:00
2015-11-24 20:00
2015-11-24 21:00
2015-11-24 22:00
2015-11-24 23:00
2015-11-25
2015-11-25 01:00
2015-11-25 02:00
2015-11-25 03:00
2015-11-25 04:00
2015-11-25 05:00
2015-11-25 06:00
2015-11-25 07:00
2015-11-25 08:00
2015-11-25 09:00
2015-11-25 10:00
2015-11-25 11:00
2015-11-25 12:00
2015-11-25 13:00
2015-11-25 14:00
2015-11-25 15:00
2015-11-25 16:00
2015-11-25 17:00
2015-11-25 18:00
2015-11-25 19:00
2015-11-25 20:00
2015-11-25 21:00
2015-11-25 22:00
2015-11-25 23:00
2015-11-26
2015-11-26 01:00
2015-11-26 02:00
2015-11-26 03:00
2015-11-26 04:00
2015-11-26 05:00
2015-11-26 06:00
2015-11-26 07:00
2015-11-26 08:00
2015-11-26 09:00
2015-11-26 10:00
2015-11-26 11:00
2015-11-26 12:00
2015-11-26 13:00
2015-11-26 14:00
2015-11-26 15:00
2015-11-26 16:00
2015-11-26 17:00
2015-11-26 18:00
2015-11-26 19:00
2015-11-26 20:00
2015-11-26 21:00
2015-11-26 22:00
2015-11-26 23:00
2015-11-27
2015-11-27 01:00
2015-11-27 02:00
2015-11-27 03:00
2015-11-27 04:00
2015-11-27 05:00
2015-11-27 06:00
2015-11-27 07:00
2015-11-27 08:00
2015-11-27 09:00
2015-11-27 10:00
2015-11-27 11:00
2015-11-27 12:00
2015-11-27 13:00
2015-11-27 14:00
2015-11-27 15:00
2015-11-27 16:00
2015-11-27 17:00
2015-11-27 18:00
2015-11-27 19:00
2015-11-27 20:00
2015-11-27 21:00
2015-11-27 22:00
2015-11-27 23:00
2015-11-28
2015-11-28 01:00
2015-11-28 02:00
2015-11-28 03:00
2015-11-28 04:00
2015-11-28 05:00
2015-11-28 06:00
2015-11-28 07:00
2015-11-28 08:00
2015-11-28 09:00
2015-11-28 10:00
2015-11-28 11:00
2015-11-28 12:00
2015-11-28 13:00
2015-11-28 14:00
2015-11-28 15:00
2015-11-28 16:00
2015-11-28 17:00
2015-11-28 18:00
2015-11-28 19:00
2015-11-28 20:00
2015-11-28 21:00
2015-11-28 22:00
2015-11-28 23:00
2015-11-29
2015-11-29 01:00
2015-11-29 02:00
2015-11-29 03:00
2015-11-29 04:00
2015-11-29 05:00
2015-11-29 06:00
2015-11-29 07:00
2015-11-29 08:00
2015-11-29 09:00
2015-11-29 10:00
2015-11-29 11:00
2015-11-29 12:00
2015-11-29 13:00
2015-11-29 14:00
2015-11-29 15:00
2015-11-29 16:00
2015-11-29 17:00
2015-11-29 18:00
2015-11-29 19:00
2015-11-29 20:00
2015-11-29 21:00
2015-11-29 22:00
2015-11-29 23:00
2015-11-30
2015-11-30 01:00
2015-11-30 02:00
2015-11-30 03:00
2015-11-30 04:00
2015-11-30 05:00
2015-11-30 06:00
2015-11-30 07:00
2015-11-30 08:00
2015-11-30 09:00
2015-11-30 10:00
2015-11-30 11:00
2015-11-30 12:00
2015-11-30 13:00
2015-11-30 14:00
2015-11-30 15:00
2015-11-30 16:00
2015-11-30 17:00
2015-11-30 18:00
2015-11-30 19:00
2015-11-30 20:00
2015-11-30 21:00
2015-11-30 22:00
2015-11-30 23:00
2015-12-01
2015-12-01 01:00
2015-12-01 02:00
2015-12-01 03:00
2015-12-01 04:00
2015-12-01 05:00
2015-12-01 06:00
2015-12-01 07:00
2015-12-01 08:00
2015-12-01 09:00
2015-12-01 10:00
2015-12-01 11:00
2015-12-01 12:00
2015-12-01 13:00
2015-12-01 14:00
2015-12-01 15:00
2015-12-01 16:00
2015-12-01 17:00
2015-12-01 18:00
2015-12-01 19:00
2015-12-01 20:00
2015-12-01 21:00
2015-12-01 22:00
2015-12-01 23:00
2015-12-02
2015-12-02 01:00
2015-12-02 02:00
2015-12-02 03:00
2015-12-02 04:00
2015-12-02 05:00
2015-12-02 06:00
2015-12-02 07:00
2015-12-02 08:00
2015-12-02 09:00
2015-12-02 10:00
2015-12-02 11:00
2015-12-02 12:00
2015-12-02 13:00
2015-12-02 14:00
2015-12-02 15:00
2015-12-02 16:00
2015-12-02 17:00
2015-12-02 18:00
2015-12-02 19:00
2015-12-02 20:00
2015-12-02 21:00
2015-12-02 22:00
2015-12-02 23:00
2015-12-03
2015-12-03 01:00
2015-12-03 02:00
2015-12-03 03:00
2015-12-03 04:00
2015-12-03 05:00
2015-12-03 06:00
2015-12-03 07:00
2015-12-03 08:00
2015-12-03 09:00
2015-12-03 10:00
2015-12-03 11:00
2015-12-03 12:00
2015-12-03 13:00
2015-12-03 14:00
2015-12-03 15:00
2015-12-03 16:00
2015-12-03 17:00
2015-12-03 18:00
2015-12-03 19:00
2015-12-03 20:00
2015-12-03 21:00
2015-12-03 22:00
2015-12-03 23:00
2015-12-04
2015-12-04 01:00
2015-12-04 02:00
2015-12-04 03:00
2015-12-04 04:00
2015-12-04 05:00
2015-12-04 06:00
2015-12-04 07:00
2015-12-04 08:00
2015-12-04 09:00
2015-12-04 10:00
2015-12-04 11:00
2015-12-04 12:00
2015-12-04 13:00
2015-12-04 14:00
2015-12-04 15:00
2015-12-04 16:00
2015-12-04 17:00
2015-12-04 18:00
2015-12-04 19:00
2015-12-04 20:00
2015-12-04 21:00
2015-12-04 22:00
2015-12-04 23:00
2015-12-05
2015-12-05 01:00
2015-12-05 02:00
2015-12-05 03:00
2015-12-05 04:00
2015-12-05 05:00
2015-12-05 06:00
2015-12-05 07:00
2015-12-05 08:00
2015-12-05 09:00
2015-12-05 10:00
2015-12-05 11:00
2015-12-05 12:00
2015-12-05 13:00
2015-12-05 14:00
2015-12-05 15:00
2015-12-05 16:00
2015-12-05 17:00
2015-12-05 18:00
2015-12-05 19:00
2015-12-05 20:00
2015-12-05 21:00
2015-12-05 22:00
2015-12-05 23:00
2015-12-06
2015-12-06 01:00
2015-12-06 02:00
2015-12-06 03:00
2015-12-06 04:00
2015-12-06 05:00
2015-12-06 06:00
2015-12-06 07:00
2015-12-06 08:00
2015-12-06 09:00
2015-12-06 10:00
2015-12-06 11:00
2015-12-06 12:00
2015-12-06 13:00
2015-12-06 14:00
2015-12-06 15:00
2015-12-06 16:00
2015-12-06 17:00
2015-12-06 18:00
2015-12-06 19:00
2015-12-06 20:00
2015-12-06 21:00
2015-12-06 22:00
2015-12-06 23:00
2015-12-07
2015-12-07 01:00
2015-12-07 02:00
2015-12-07 03:00
2015-12-07 04:00
2015-12-07 05:00
2015-12-07 06:00
2015-12-07 07:00
2015-12-07 08:00
2015-12-07 09:00
2015-12-07 10:00
2015-12-07 11:00
2015-12-07 12:00
2015-12-07 13:00
2015-12-07 14:00
2015-12-07 15:00
2015-12-07 16:00
2015-12-07 17:00
2015-12-07 18:00
2015-12-07 19:00
2015-12-07 20:00
2015-12-07 21:00
2015-12-07 22:00
2015-12-07 23:00
2015-12-08
2015-12-08 01:00
2015-12-08 02:00
2015-12-08 03:00
2015-12-08 04:00
2015-12-08 05:00
2015-12-08 06:00
2015-12-08 07:00
2015-12-08 08:00
2015-12-08 09:00
2015-12-08 10:00
2015-12-08 11:00
2015-12-08 12:00
2015-12-08 13:00
2015-12-08 14:00
2015-12-08 15:00
2015-12-08 16:00
2015-12-08 17:00
2015-12-08 18:00
2015-12-08 19:00
2015-12-08 20:00
2015-12-08 21:00
2015-12-08 22:00
2015-12-08 23:00
2015-12-09
2015-12-09 01:00
2015-12-09 02:00
2015-12-09 03:00
2015-12-09 04:00
2015-12-09 05:00
2015-12-09 06:00
2015-12-09 07:00
2015-12-09 08:00
2015-12-09 09:00
2015-12-09 10:00
2015-12-09 11:00
2015-12-09 12:00
2015-12-09 13:00
2015-12-09 14:00
2015-12-09 15:00
2015-12-09 16:00
2015-12-09 17:00
2015-12-09 18:00
2015-12-09 19:00
2015-12-09 20:00
2015-12-09 21:00
2015-12-09 22:00
2015-12-09 23:00
2015-12-10
2015-12-10 01:00
2015-12-10 02:00
2015-12-10 03:00
2015-12-10 04:00
2015-12-10 05:00
2015-12-10 06:00
2015-12-10 07:00
2015-12-10 08:00
2015-12-10 09:00
2015-12-10 10:00
2015-12-10 11:00
2015-12-10 12:00
2015-12-10 13:00
2015-12-10 14:00
2015-12-10 15:00
2015-12-10 16:00
2015-12-10 17:00
2015-12-10 18:00
2015-12-10 19:00
2015-12-10 20:00
2015-12-10 21:00
2015-12-10 22:00
2015-12-10 23:00
2015-12-11
2015-12-11 01:00
2015-12-11 02:00
2015-12-11 03:00
2015-12-11 04:00
2015-12-11 05:00
2015-12-11 06:00
2015-12-11 07:00
2015-12-11 08:00
2015-12-11 09:00
2015-12-11 10:00
2015-12-11 11:00
2015-12-11 12:00
2015-12-11 13:00
2015-12-11 14:00
2015-12-11 15:00
2015-12-11 16:00
2015-12-11 17:00
2015-12-11 18:00
2015-12-11 19:00
2015-12-11 20:00
2015-12-11 21:00
2015-12-11 22:00
2015-12-11 23:00
2015-12-12
2015-12-12 01:00
2015-12-12 02:00
2015-12-12 03:00
2015-12-12 04:00
2015-12-12 05:00
2015-12-12 06:00
2015-12-12 07:00
2015-12-12 08:00
2015-12-12 09:00
2015-12-12 10:00
2015-12-12 11:00
2015-12-12 12:00
2015-12-12 13:00
2015-12-12 14:00
2015-12-12 15:00
2015-12-12 16:00
2015-12-12 17:00
2015-12-12 18:00
2015-12-12 19:00
2015-12-12 20:00
2015-12-12 21:00
2015-12-12 22:00
2015-12-12 23:00
2015-12-13
2015-12-13 01:00
2015-12-13 02:00
2015-12-13 03:00
2015-12-13 04:00
2015-12-13 05:00
2015-12-13 06:00
2015-12-13 07:00
2015-12-13 08:00
2015-12-13 09:00
2015-12-13 10:00
2015-12-13 11:00
2015-12-13 12:00
2015-12-13 13:00
2015-12-13 14:00
2015-12-13 15:00
2015-12-13 16:00
2015-12-13 17:00
2015-12-13 18:00
2015-12-13 19:00
2015-12-13 20:00
2015-12-13 21:00
2015-12-13 22:00
2015-12-13 23:00
2015-12-14
2015-12-14 01:00
2015-12-14 02:00
2015-12-14 03:00
2015-12-14 04:00
2015-12-14 05:00
2015-12-14 06:00
2015-12-14 07:00
2015-12-14 08:00
2015-12-14 09:00
2015-12-14 10:00
2015-12-14 11:00
2015-12-14 12:00
2015-12-14 13:00
2015-12-14 14:00
2015-12-14 15:00
2015-12-14 16:00
2015-12-14 17:00
2015-12-14 18:00
2015-12-14 19:00
2015-12-14 20:00
2015-12-14 21:00
2015-12-14 22:00
2015-12-14 23:00
2015-12-15
2015-12-15 01:00
2015-12-15 02:00
2015-12-15 03:00
2015-12-15 04:00
2015-12-15 05:00
2015-12-15 06:00
2015-12-15 07:00
2015-12-15 08:00
2015-12-15 09:00
2015-12-15 10:00
2015-12-15 11:00
2015-12-15 12:00
2015-12-15 13:00
2015-12-15 14:00
2015-12-15 15:00
2015-12-15 16:00
2015-12-15 17:00
2015-12-15 18:00
2015-12-15 19:00
2015-12-15 20:00
2015-12-15 21:00
2015-12-15 22:00
2015-12-15 23:00
2015-12-16
2015-12-16 01:00
2015-12-16 02:00
2015-12-16 03:00
2015-12-16 04:00
2015-12-16 05:00
2015-12-16 06:00
2015-12-16 07:00
2015-12-16 08:00
2015-12-16 09:00
2015-12-16 10:00
2015-12-16 11:00
2015-12-16 12:00
2015-12-16 13:00
2015-12-16 14:00
2015-12-16 15:00
2015-12-16 16:00
2015-12-16 17:00
2015-12-16 18:00
2015-12-16 19:00
2015-12-16 20:00
2015-12-16 21:00
2015-12-16 22:00
2015-12-16 23:00
2015-12-17
2015-12-17 01:00
2015-12-17 02:00
2015-12-17 03:00
2015-12-17 04:00
2015-12-17 05:00
2015-12-17 06:00
2015-12-17 07:00
2015-12-17 08:00
2015-12-17 09:00
2015-12-17 10:00
2015-12-17 11:00
2015-12-17 12:00
2015-12-17 13:00
2015-12-17 14:00
2015-12-17 15:00
2015-12-17 16:00
2015-12-17 17:00
2015-12-17 18:00
2015-12-17 19:00
2015-12-17 20:00
2015-12-17 21:00
2015-12-17 22:00
2015-12-17 23:00
2015-12-18
2015-12-18 01:00
2015-12-18 02:00
2015-12-18 03:00
2015-12-18 04:00
2015-12-18 05:00
2015-12-18 06:00
2015-12-18 07:00
2015-12-18 08:00
2015-12-18 09:00
2015-12-18 10:00
2015-12-18 11:00
2015-12-18 12:00
2015-12-18 13:00
2015-12-18 14:00
2015-12-18 15:00
2015-12-18 16:00
2015-12-18 17:00
2015-12-18 18:00
2015-12-18 19:00
2015-12-18 20:00
2015-12-18 21:00
2015-12-18 22:00
2015-12-18 23:00
2015-12-19
2015-12-19 01:00
2015-12-19 02:00
2015-12-19 03:00
2015-12-19 04:00
2015-12-19 05:00
2015-12-19 06:00
2015-12-19 07:00
2015-12-19 08:00
2015-12-19 09:00
2015-12-19 10:00
2015-12-19 11:00
2015-12-19 12:00
2015-12-19 13:00
2015-12-19 14:00
2015-12-19 15:00
2015-12-19 16:00
2015-12-19 17:00
2015-12-19 18:00
2015-12-19 19:00
2015-12-19 20:00
2015-12-19 21:00
2015-12-19 22:00
2015-12-19 23:00
2015-12-20
2015-12-20 01:00
2015-12-20 02:00
2015-12-20 03:00
2015-12-20 04:00
2015-12-20 05:00
2015-12-20 06:00
2015-12-20 07:00
2015-12-20 08:00
2015-12-20 09:00
2015-12-20 10:00
2015-12-20 11:00
2015-12-20 12:00
2015-12-20 13:00
2015-12-20 14:00
2015-12-20 15:00
2015-12-20 16:00
2015-12-20 17:00
2015-12-20 18:00
2015-12-20 19:00
2015-12-20 20:00
2015-12-20 21:00
2015-12-20 22:00
2015-12-20 23:00
2015-12-21
2015-12-21 01:00
2015-12-21 02:00
2015-12-21 03:00
2015-12-21 04:00
2015-12-21 05:00
2015-12-21 06:00
2015-12-21 07:00
2015-12-21 08:00
2015-12-21 09:00
2015-12-21 10:00
2015-12-21 11:00
2015-12-21 12:00
2015-12-21 13:00
2015-12-21 14:00
2015-12-21 15:00
2015-12-21 16:00
2015-12-21 17:00
2015-12-21 18:00
2015-12-21 19:00
2015-12-21 20:00
2015-12-21 21:00
2015-12-21 22:00
2015-12-21 23:00
2015-12-22
2015-12-22 01:00
2015-12-22 02:00
2015-12-22 03:00
2015-12-22 04:00
2015-12-22 05:00
2015-12-22 06:00
2015-12-22 07:00
2015-12-22 08:00
2015-12-22 09:00
2015-12-22 10:00
2015-12-22 11:00
2015-12-22 12:00
2015-12-22 13:00
2015-12-22 14:00
2015-12-22 15:00
2015-12-22 16:00
2015-12-22 17:00
2015-12-22 18:00
2015-12-22 19:00
2015-12-22 20:00
2015-12-22 21:00
2015-12-22 22:00
2015-12-22 23:00
2015-12-23
2015-12-23 01:00
2015-12-23 02:00
2015-12-23 03:00
2015-12-23 04:00
2015-12-23 05:00
2015-12-23 06:00
2015-12-23 07:00
2015-12-23 08:00
2015-12-23 09:00
2015-12-23 10:00
2015-12-23 11:00
2015-12-23 12:00
2015-12-23 13:00
2015-12-23 14:00
2015-12-23 15:00
2015-12-23 16:00
2015-12-23 17:00
2015-12-23 18:00
2015-12-23 19:00
2015-12-23 20:00
2015-12-23 21:00
2015-12-23 22:00
2015-12-23 23:00
2015-12-24
2015-12-24 01:00
2015-12-24 02:00
2015-12-24 03:00
2015-12-24 04:00
2015-12-24 05:00
2015-12-24 06:00
2015-12-24 07:00
2015-12-24 08:00
2015-12-24 09:00
2015-12-24 10:00
2015-12-24 11:00
2015-12-24 12:00
2015-12-24 13:00
2015-12-24 14:00
2015-12-24 15:00
2015-12-24 16:00
2015-12-24 17:00
2015-12-24 18:00
2015-12-24 19:00
2015-12-24 20:00
2015-12-24 21:00
2015-12-24 22:00
2015-12-24 23:00
2015-12-25
2015-12-25 01:00
2015-12-25 02:00
2015-12-25 03:00
2015-12-25 04:00
2015-12-25 05:00
2015-12-25 06:00
2015-12-25 07:00
2015-12-25 08:00
2015-12-25 09:00
2015-12-25 10:00
2015-12-25 11:00
2015-12-25 12:00
2015-12-25 13:00
2015-12-25 14:00
2015-12-25 15:00
2015-12-25 16:00
2015-12-25 17:00
2015-12-25 18:00
2015-12-25 19:00
2015-12-25 20:00
2015-12-25 21:00
2015-12-25 22:00
2015-12-25 23:00
2015-12-26
2015-12-26 01:00
2015-12-26 02:00
2015-12-26 03:00
2015-12-26 04:00
2015-12-26 05:00
2015-12-26 06:00
2015-12-26 07:00
2015-12-26 08:00
2015-12-26 09:00
2015-12-26 10:00
2015-12-26 11:00
2015-12-26 12:00
2015-12-26 13:00
2015-12-26 14:00
2015-12-26 15:00
2015-12-26 16:00
2015-12-26 17:00
2015-12-26 18:00
2015-12-26 19:00
2015-12-26 20:00
2015-12-26 21:00
2015-12-26 22:00
2015-12-26 23:00
2015-12-27
2015-12-27 01:00
2015-12-27 02:00
2015-12-27 03:00
2015-12-27 04:00
2015-12-27 05:00
2015-12-27 06:00
2015-12-27 07:00
2015-12-27 08:00
2015-12-27 09:00
2015-12-27 10:00
2015-12-27 11:00
2015-12-27 12:00
2015-12-27 13:00
2015-12-27 14:00
2015-12-27 15:00
2015-12-27 16:00
2015-12-27 17:00
2015-12-27 18:00
2015-12-27 19:00
2015-12-27 20:00
2015-12-27 21:00
2015-12-27 22:00
2015-12-27 23:00
2015-12-28
2015-12-28 01:00
2015-12-28 02:00
2015-12-28 03:00
2015-12-28 04:00
2015-12-28 05:00
2015-12-28 06:00
2015-12-28 07:00
2015-12-28 08:00
2015-12-28 09:00
2015-12-28 10:00
2015-12-28 11:00
2015-12-28 12:00
2015-12-28 13:00
2015-12-28 14:00
2015-12-28 15:00
2015-12-28 16:00
2015-12-28 17:00
2015-12-28 18:00
2015-12-28 19:00
2015-12-28 20:00
2015-12-28 21:00
2015-12-28 22:00
2015-12-28 23:00
2015-12-29
2015-12-29 01:00
2015-12-29 02:00
2015-12-29 03:00
2015-12-29 04:00
2015-12-29 05:00
2015-12-29 06:00
2015-12-29 07:00
2015-12-29 08:00
2015-12-29 09:00
2015-12-29 10:00
2015-12-29 11:00
2015-12-29 12:00
2015-12-29 13:00
2015-12-29 14:00
2015-12-29 15:00
2015-12-29 16:00
2015-12-29 17:00
2015-12-29 18:00
2015-12-29 19:00
2015-12-29 20:00
2015-12-29 21:00
2015-12-29 22:00
2015-12-29 23:00
2015-12-30
2015-12-30 01:00
2015-12-30 02:00
2015-12-30 03:00
2015-12-30 04:00
2015-12-30 05:00
2015-12-30 06:00
2015-12-30 07:00
2015-12-30 08:00
2015-12-30 09:00
2015-12-30 10:00
2015-12-30 11:00
2015-12-30 12:00
2015-12-30 13:00
2015-12-30 14:00
2015-12-30 15:00
2015-12-30 16:00
2015-12-30 17:00
2015-12-30 18:00
2015-12-30 19:00
2015-12-30 20:00
2015-12-30 21:00
2015-12-30 22:00
2015-12-30 23:00
2015-12-31
2015-12-31 01:00
2015-12-31 02:00
2015-12-31 03:00
2015-12-31 04:00
2015-12-31 05:00
2015-12-31 06:00
2015-12-31 07:00
2015-12-31 08:00
2015-12-31 09:00
2015-12-31 10:00
2015-12-31 11:00
2015-12-31 12:00
2015-12-31 13:00
2015-12-31 14:00
2015-12-31 15:00
2015-12-31 16:00
2015-12-31 17:00
2015-12-31 18:00
2015-12-31 19:00
2015-12-31 20:00
2015-12-31 21:00
2015-12-31 22:00
2015-12-31 23:00