## Introduction
Volatile Correction Model
Version 1.1
The Environmental Research Group have developed this application to allow users to correct their TEOM measurements based on nearby FDMS measurements.
Site | Kings Cross
Start Date | 04/12/2012
End Date | 26/06/2013
This spreadsheet was created using the website | www.volatile-correction-model.info
You can also contact us via email at | vcm@erg.kcl.ac.uk
Using the correction model
1. Go to the Summary sheet and ensure details are correct | Summary Page
2. Go to the Data sheet and enter any local measurement data (e.g. FDMS purge, temperature, barometric pressure etc). Please ensure that the measurements are in the correct units, especially barometric pressure which should be in millibar (mbar). If you need help converting these units please see the help section of the VCM Web Portal. | Data Page
3. Paste in the TEOM data you would like to correct into the TEOM column on the data page. | Data Page
4. Copy the data out of the results sheet - if copying to excel then use copy, and then paste special, values | Results Page
Cell colours
Data Entry | Data Entry Needed (unless values already there)
Fixed Values | Fixed after setup on website
Calculated Values | Values will be automatically calculated
Warnings | Warning for cell

## Summary
Summary | Text | Value
0
Site Name | Kings Cross
Organisation | TRL
Start Date | 04/12/2012
End Date | 26/06/2013
TEOM data already corrected with 1.3 factor | No
EPA Constant A |  | 3
EPA Constant B |  | 1.03
Instrument Temperature |  | 25
Instrument Pressure |  | 1013
Instrument reports to local ambient readings | No
Timescale | Hourly
Pressure Site | Brent - Neasden Lane (BT5)
Pressure Site Warning
Temperature Site | Portable Sensor - Oxford St2 (JOX)
Temperature Site Warning | TMP Distant site ( 561km).
FDMS Site 1 | Lewisham - New Cross (LW2)
FDMS Site 1 Warning | FDMS1 Correction includes unratified data.
FDMS Site 2 | Tower Hamlets - Blackwall (TH4)
FDMS Site 2 Warning | FDMS2 Correction includes unratified data.
FDMS Site 3 | Average of remaining sites within range
FDMS Site 3 Warning | FDMS3 Correction includes unratified data.

## Data
DateTime | TEOM | Temperature | Pressure | FDMS1 | FDMS2 | FDMS3
| 0 | 0 | 0 | 0 | 0 | 0
2012-12-04 |  | 3.6136 | 996.792 | -4.5139 | -3.5267 | -3.6817
2012-12-04 01:00 |  | 3.4735 | 996.792 | -4.514 | -2.4183 | -2.9827
2012-12-04 02:00 |  | 3.2969 | 996.5388 | -2.8087 | -0.3023 | -2.9448
2012-12-04 03:00 |  | 3.0547 | 995.779 | -1.3041 | -2.6199 | -2.965
2012-12-04 04:00 |  | 3.0057 | 995.779 | -2.2069 | -2.4184 | -2.7227
2012-12-04 05:00 |  | 3.0387 | 995.779 | -2.0063 | 0.10077 | -2.9245
2012-12-04 06:00 |  | 3.1941 | 996.0322 | -3.1098 | 0.40308 | -1.6017
2012-12-04 07:00 |  | 3.3114 | 996.2855 | -2.8089 | 0.30231 | -1.7302
2012-12-04 08:00 |  | 4.2869 | 996.792 | -2.7086 | -0.40309 | -1.5013
2012-12-04 09:00 |  | 5.5955 | 996.792 | -0.80255 | 0.90696 | -1.0172
2012-12-04 10:00 |  | 6.995 | 997.2985 | -3.7118 | -0.50387 | -2.1144
2012-12-04 11:00 |  | 7.8652 | 996.792 | -2.6083 | 1.1085 | -2.2853
2012-12-04 12:00 |  | 8.114 | 996.792 | -3.5113 | -1.0078 | -3.0874
2012-12-04 13:00 |  | 7.8305 | 996.792 | -2.1068 | -0.10078 | -2.9195
2012-12-04 14:00 |  | 7.1977 | 996.792 | -2.5081 | -1.814 | -2.5629
2012-12-04 15:00 |  | 6.1509 | 996.792 | -2.0065 | -1.1086 | -3.0352
2012-12-04 16:00 |  | 5.1784 | 996.792 | -3.6117 | -2.318 | -3.0949
2012-12-04 17:00 |  | 4.463 | 996.792 | -2.5082 | -0.60469 | -2.9977
2012-12-04 18:00 |  | 3.8499 | 996.792 | -2.8092 | -1.8141 | -3.0204
2012-12-04 19:00 |  | 3.2128 | 996.792 | -3.2105 | -1.2094 | -2.9185
2012-12-04 20:00 |  | 2.6468 | 996.792 | -3.3109 | -1.411 | -3.694
2012-12-04 21:00 |  | 2.2124 | 996.0322 | -5.0166 | -2.4189 | -3.8884
2012-12-04 22:00 |  | 1.7953 | 995.779 | -3.913 | -0.50394 | -3.7024
2012-12-04 23:00 |  | 1.4561 | 995.779 | -2.5083 | -3.2252 | -3.4631
2012-12-05 |  | 1.2983 | 995.779 | -2.709 | -1.915 | -3.849
2012-12-05 01:00 |  | 0.97582 | 995.779 | -4.0134 | -1.4111 | -4.2087
2012-12-05 02:00 |  | 0.65494 | 995.779 | -3.0101 | -1.6127 | -3.7586
2012-12-05 03:00 |  | 0.60178 | 995.779 | -2.7091 | -1.0079 | -3.6534
2012-12-05 04:00 |  | 1.0978 | 995.779 | -2.2075 | -3.427 | -2.3362
2012-12-05 05:00 |  | 1.4523 | 996.792 | -2.9099 | -1.3103 | -2.5717
2012-12-05 06:00 |  | 1.6214 | 997.5517 | -3.6123 | -0.30239 | -2.1201
2012-12-05 07:00 |  | 1.4603 | 998.3115 | -3.4116 | -1.2096 | -2.4907
2012-12-05 08:00 |  | 1.7799 | 999.5778 | -1.7058 | 1.3104 | -1.5054
2012-12-05 09:00 |  | 2.4241 | 1000.844 | -2.5086 | -1.6128 | -2.541
2012-12-05 10:00 |  | 3.1876 | 1001.0973 | -3.6124 | -2.52 | -3.8663
2012-12-05 11:00 |  | 3.8125 | 1001.6037 | -3.7128 |  | -3.5261
2012-12-05 12:00 |  | 4.289 | 1001.857 | -2.1073 | -5.645 | -4.0187
2012-12-05 13:00 |  | 4.1808 | 1002.1102 | -3.2111 | -2.9233 | -3.2332
2012-12-05 14:00 |  | 3.7844 | 1002.87 | -0.80279 | -1.0081 | -3.003
2012-12-05 15:00 |  | 2.9789 | 1003.3765 | -2.1074 | 0.30242 | -2.828
2012-12-05 16:00 |  | 2.6711 | 1004.1363 | -2.1074 | -0.40323 | -2.6508
2012-12-05 17:00 |  | 2.2784 | 1004.896 | -2.6092 | 0.10081 | -1.9587
2012-12-05 18:00 |  | 1.8347 | 1005.909 | -1.2042 | 0.70567 | -2.2494
2012-12-05 19:00 |  | 1.4118 | 1006.6688 | -1.1039 | -1.9154 | -2.4051
2012-12-05 20:00 |  | 0.98836 | 1007.1753 | -1.2043 | -1.0081 | -2.5424
2012-12-05 21:00 |  | 0.61639 | 1007.935 | -2.2078 | 0.50407 | -2.5711
2012-12-05 22:00 |  | 0.24733 | 1008.6947 | -3.5125 | -1.3106 | -1.7668
2012-12-05 23:00 |  | -0.12234 | 1009.4545 | -3.3118 | -0.30245 | -1.6486
2012-12-06 |  | -0.51456 | 1009.961 | -3.4122 | -0.70572 | -2.6179
2012-12-06 01:00 |  | -0.87782 | 1010.4675 | -2.6094 | -0.80654 | -2.3831
2012-12-06 02:00 |  | -1.2041 | 1010.974 | -2.1076 | 0.10082 | -3.2451
2012-12-06 03:00 |  | -1.468 | 1010.974 | -1.2044 | 0.70574 | -2.5199
2012-12-06 04:00 |  | -1.6733 | 1010.974 | -2.3084 | -1.714 | -3.2388
2012-12-06 05:00 |  | -1.9147 | 1010.974 | -4.0146 | -0.40329 | -3.3291
2012-12-06 06:00 |  | -1.9387 | 1011.7337 | -1.2044 | -1.8148 | -3.6189
2012-12-06 07:00 |  | -1.6198 | 1011.987 | -3.3121 | -1.9157 | -4.0993
2012-12-06 08:00 |  | -0.72783 | 1011.987 | -3.7136 | -1.3107 | -3.5339
2012-12-06 09:00 |  | 0.48394 | 1011.4805 | -6.3233 | -2.7223 | -4.5961
2012-12-06 10:00 |  | 1.7449 | 1010.974 | -5.2193 | -0.7058 | -4.7779
2012-12-06 11:00 |  | 2.826 | 1010.2142 | -6.7249 | -2.8232 | -5.3943
2012-12-06 12:00 |  | 3.5959 | 1008.948 | -5.5205 | -4.5374 | -5.6821
2012-12-06 13:00 |  | 3.7044 | 1007.935 | -3.8142 | -2.1175 | -4.2126
2012-12-06 14:00 |  | 3.8951 | 1006.4155 | -5.1191 | -3.63 | -4.6605
2012-12-06 15:00 |  | 3.8303 | 1005.1493 | -4.7176 | -2.9242 | -4.0213
2012-12-06 16:00 |  | 3.843 | 1004.1363 | -3.8143 | -3.025 | -5.0283
2012-12-06 17:00 |  | 4.0874 | 1002.3635 | -6.7253 | -5.546 | -4.8508
2012-12-06 18:00 |  | 4.2919 | 1000.844 | -7.1269 | -5.0419 | -5.2916
2012-12-06 19:00 |  | 4.4949 | 999.3245 | -6.0228 | -5.0419 | -4.4694
2012-12-06 20:00 |  | 4.2751 | 997.2985 | -5.3202 | -4.2353 | -5.1699
2012-12-06 21:00 |  | 4.3013 | 995.0193 | -8.3317 | -4.7395 | -5.6623
2012-12-06 22:00 |  | 4.5065 | 992.4868 | -6.5249 | -4.8404 | -5.7811
2012-12-06 23:00 |  | 4.8659 | 990.714 | -4.9188 | -3.9329 | -4.8216
2012-12-07 |  | 4.8149 | 989.9543 | -2.1081 | -1.6135 | -3.0489
2012-12-07 01:00 |  | 4.2533 | 989.701 | -3.8147 | -4.538 | -3.6493
2012-12-07 02:00 |  | 3.6678 | 989.701 | -1.7066 | -1.8152 | -3.1606
2012-12-07 03:00 |  | 3.3697 | 989.701 | -1.2047 | 0.60508 | -2.6882
2012-12-07 04:00 |  | 3.0189 | 989.701 | -0.80311 | -1.4119 | -3.0468
2012-12-07 05:00 |  | 2.8611 | 989.701 | -1.807 | 2.2187 | -2.4118
2012-12-07 06:00 |  | 2.8612 | 989.701 | -2.9113 | -0.4034 | -2.3568
2012-12-07 07:00 |  | 3.0718 | 989.701 | -1.2047 | 0.2017 | -2.5953
2012-12-07 08:00 |  | 3.1651 | 990.4607 | -1.0039 | 0.40341 | -0.32747
2012-12-07 09:00 |  | 3.4894 | 990.9673 | 0.20079 | -0.90769 | -0.55395
2012-12-07 10:00 |  | 4.7321 | 992.2335 | -0.90356 | 0.40342 | -0.88845
2012-12-07 11:00 |  | 5.7485 | 992.74 | 0.60238 | 0.20171 | -1.0976
2012-12-07 12:00 |  | 6.5895 | 993.4997 | -2.4095 | 0.90772 | -1.318
2012-12-07 13:00 |  | 6.7279 | 994.5127 | -2.3092 | 1.0086 | -1.4974
2012-12-07 14:00 |  | 6.3234 | 995.2725 | -1.004 | 1.5129 | -0.75091
2012-12-07 15:00 |  | 5.833 | 996.5388 | 0.90361 | 2.7232 | 0.082663
2012-12-07 16:00 |  | 5.6144 | 998.0583 | 1.506 | 1.0086 | 0.73426
2012-12-07 17:00 |  | 5.4934 | 999.5778 | 0.90363 | 3.1268 | 0.32292
2012-12-07 18:00 |  | 5.3515 | 1001.0973 | 0.70283 | 1.9164 | 0.29546
2012-12-07 19:00 |  | 5.2946 | 1002.3635 | 0.30121 | 1.513 | 0.088417
2012-12-07 20:00 |  | 5.319 | 1003.883 | -2.3093 | -0.6052 | 0.40145
2012-12-07 21:00 |  | 5.1788 | 1005.4025 | -1.3053 | 0.50434 | -0.26218
2012-12-07 22:00 |  | 5.0277 | 1006.922 | 1.9078 | 0.60521 | -0.39615
2012-12-07 23:00 |  | 4.9838 | 1008.4415 | -1.3053 | 0.90783 | -0.69961
2012-12-08 |  | 4.8032 | 1009.7078 | -1.2049 | -0.20174 | -1.3666
2012-12-08 01:00 |  | 4.6238 | 1010.7207 | -1.5062 | 0.60523 | -0.96445
2012-12-08 02:00 |  | 4.4948 | 1011.987 | -0.70289 | -0.30262 | -0.55722
2012-12-08 03:00 |  | 4.4401 | 1013 | -1.8074 | -1.1096 | -1.0461
2012-12-08 04:00 |  | 4.4002 | 1013.7598 | -0.7029 | 0.4035 | -0.62709
2012-12-08 05:00 |  | 4.2256 | 1014.7727 | -2.912 | -0.80701 | -1.7226
2012-12-08 06:00 |  | 4.0266 | 1015.2793 | -0.40167 | -1.1097 | -2.0051
2012-12-08 07:00 |  | 3.6402 | 1016.2922 | -0.40167 | -0.50439 | -1.7397
2012-12-08 08:00 |  | 3.5942 | 1017.052 | -4.0167 | -2.4211 | -2.748
2012-12-08 09:00 |  | 4.877 | 1018.065 | -2.9122 | -2.4211 | -2.9178
2012-12-08 10:00 |  | 6.3003 | 1018.8247 | -4.8202 | -1.9168 | -4.5411
2012-12-08 11:00 |  | 7.464 | 1019.078 | -6.1257 | -3.1274 | -5.8225
2012-12-08 12:00 |  | 7.5684 | 1019.078 | -6.1258 | -2.8248 | -5.2706
2012-12-08 13:00 |  | 7.2194 | 1018.8247 | -6.0254 | -3.0266 | -5.8171
2012-12-08 14:00 |  | 6.7123 | 1019.078 | -7.2306 | -2.5222 | -4.7481
2012-12-08 15:00 |  | 5.4478 | 1019.078 | -6.126 | -2.3204 | -4.2239
2012-12-08 16:00 |  | 4.5859 | 1019.078 | -4.8205 | -2.9258 | -4.9404
2012-12-08 17:00 |  | 4.1799 | 1019.078 | -6.2265 | -3.9347 | -5.1592
2012-12-08 18:00 |  | 4.0401 | 1019.078 | -6.327 | -2.825 | -4.9406
2012-12-08 19:00 |  | 4.042 | 1019.078 | -5.9254 | -4.1366 | -5.2873
2012-12-08 20:00 |  | 4.1221 | 1019.078 | -5.3229 | -2.7241 | -4.9663
2012-12-08 21:00 |  | 4.3445 | 1019.078 | -6.2268 | -2.9259 | -4.6897
2012-12-08 22:00 |  | 4.5543 | 1018.065 | -5.1221 | -3.0269 | -4.8643
2012-12-08 23:00 |  | 4.8123 | 1018.065 | -4.3187 | -2.926 | -4.3822
2012-12-09 |  | 4.9998 | 1017.052 | -4.62 | -2.926 | -4.2415
2012-12-09 01:00 |  | 5.3637 | 1017.052 | -5.0218 | -1.009 | -3.8489
2012-12-09 02:00 |  | 5.656 | 1016.2922 | -5.0219 | -2.2198 | -3.3732
2012-12-09 03:00 |  | 5.8851 | 1015.7858 | -4.4193 | -1.3117 | -4.0859
2012-12-09 04:00 |  | 6.2816 | 1015.026 | -3.5154 | -1.8162 | -3.4865
2012-12-09 05:00 |  | 6.6984 | 1014.5195 | -4.0176 | -0.30271 | -3.6049
2012-12-09 06:00 |  | 7.0086 | 1014.013 | -5.223 | -1.4127 | -3.7884
2012-12-09 07:00 |  | 7.3014 | 1013 | -2.2097 | -2.3208 | -3.3941
2012-12-09 08:00 |  | 7.5102 | 1013 | -3.0133 | -1.11 | -3.1454
2012-12-09 09:00 |  | 7.908 | 1012.7468 | -3.1138 | -1.6145 | -3.3343
2012-12-09 10:00 |  | 8.2674 | 1011.7337 | -3.9174 | -1.5136 | -4.2862
2012-12-09 11:00 |  | 8.9475 | 1010.974 | -6.3282 | -2.8255 | -3.6153
2012-12-09 12:00 |  | 9.0506 | 1009.961 | -3.0134 | -1.7155 | -3.8299
2012-12-09 13:00 |  | 8.9764 | 1009.7078 | -3.9175 | -2.321 | -3.4315
2012-12-09 14:00 |  | 8.795 | 1008.948 | -2.6117 | -2.2201 | -2.9599
2012-12-09 15:00 |  | 8.4296 | 1008.948 | -1.9086 | -0.20183 | -3.0016
2012-12-09 16:00 |  | 7.9768 | 1009.4545 | -2.7122 | -0.10092 | -2.7454
2012-12-09 17:00 |  | 7.3817 | 1009.961 | -3.8172 | 1.0092 | -3.3985
2012-12-09 18:00 |  | 6.7891 | 1009.7078 | -0.60273 | -1.0092 | -3.3181
2012-12-09 19:00 |  | 6.2915 | 1009.961 | -2.8127 | 1.211 | -2.4217
2012-12-09 20:00 |  | 5.8069 | 1009.961 | -1.9087 | 0.30276 | -1.9529
2012-12-09 21:00 |  | 5.3893 | 1009.961 | -2.5114 | 0.80737 | -1.7702
2012-12-09 22:00 |  | 4.9869 | 1010.2142 | -0.50229 | 1.4129 | -2.1099
2012-12-09 23:00 |  | 4.6311 | 1010.7207 | -1.7078 | -0.30277 | -2.3534
2012-12-10 |  | 4.1727 | 1010.974 | -2.0092 | 0.30278 | -2.5605
2012-12-10 01:00 |  | 3.7993 | 1010.974 | -0.20092 | -0.30278 | -1.9295
2012-12-10 02:00 |  | 3.523 | 1010.974 | -2.3106 | -0.80742 | -2.0591
2012-12-10 03:00 |  | 3.2109 | 1011.987 | -1.0046 | 0.30279 | -1.8013
2012-12-10 04:00 |  | 2.9903 | 1011.987 | -2.6121 | 0.80744 | -2.2257
2012-12-10 05:00 |  | 2.8249 | 1011.987 | -0.90419 | 0.20186 | -1.2376
2012-12-10 06:00 |  | 2.7415 | 1013 | 0.50233 | 0.3028 | -1.4093
2012-12-10 07:00 |  | 2.5946 | 1013.5065 | -1.8084 | 0.6056 | -1.2975
2012-12-10 08:00 |  | 3.0981 | 1014.2663 | -1.3061 | 0.90841 | -0.56749
2012-12-10 09:00 |  | 4.3104 | 1015.026 | -1.8085 | 0.10094 | -0.82534
2012-12-10 10:00 |  | 5.3116 | 1015.7858 | -0.20094 | -0.90843 | -0.63028
2012-12-10 11:00 |  | 6.0891 | 1016.039 | -2.3109 | 1.1103 | -1.6512
2012-12-10 12:00 |  | 6.3199 | 1016.039 | -1.0047 | 0.50469 | -1.3404
2012-12-10 13:00 |  | 6.1314 | 1016.5455 | -0.90427 | 0.20188 | -1.7015
2012-12-10 14:00 |  | 5.6303 | 1017.052 | -1.0048 | -1.0094 | -1.4353
2012-12-10 15:00 |  | 4.7922 | 1017.8117 | -0.20095 | -0.7066 | -1.3886
2012-12-10 16:00 |  | 4.281 | 1018.065 | -1.8086 | -0.10094 | -1.4921
2012-12-10 17:00 |  | 3.5575 | 1019.078 | -3.8182 | -0.40378 | -2.1936
2012-12-10 18:00 |  | 3.0184 | 1019.3312 | -2.6125 | -1.7161 | -1.8379
2012-12-10 19:00 |  | 2.3426 | 1020.091 | -2.0096 | -0.70663 | -2.3851
2012-12-10 20:00 |  | 1.7759 | 1020.091 | -1.7082 | 0 | -2.4348
2012-12-10 21:00 |  | 1.4152 | 1021.104 | -2.5121 | -0.70664 | -2.5139
2012-12-10 22:00 |  | 1.1092 | 1021.104 | -4.5218 | -1.3124 | -2.7327
2012-12-10 23:00 |  | 0.83801 | 1021.6105 | -3.0145 | -0.80761 | -2.4987
2012-12-11 |  | 0.56183 | 1022.117 | -3.1151 | -3.0286 | -2.7075
2012-12-11 01:00 |  | 0.31584 | 1022.117 | -4.6224 | -2.6248 | -3.1655
2012-12-11 02:00 |  | 0.057356 | 1022.117 | -2.2107 | -1.1105 | -2.9143
2012-12-11 03:00 |  | -0.1336 | 1022.117 | -3.2156 | -1.8172 | -3.0472
2012-12-11 04:00 |  | -0.3659 | 1022.6235 | -5.326 | -3.5335 | -3.0911
2012-12-11 05:00 |  | -0.47262 | 1023.13 | -3.4167 | -2.0192 | -3.6936
2012-12-11 06:00 |  | -0.65095 | 1023.13 | -3.3162 | -2.3221 | -4.0723
2012-12-11 07:00 |  | -0.65989 | 1023.3832 | -4.1202 | -2.8269 | -4.101
2012-12-11 08:00 |  | 0.0325 | 1024.143 | -3.3163 | -4.0385 | -3.8316
2012-12-11 09:00 |  | 1.5002 | 1024.143 | -2.9144 | -3.3318 | -3.7124
2012-12-11 10:00 |  | 2.8969 | 1024.143 | -6.9342 | -2.5241 | -4.5524
2012-12-11 11:00 |  | 3.5297 | 1024.143 | -7.4368 | -4.0386 | -5.7202
2012-12-11 12:00 |  | 3.9306 | 1024.143 | -6.7334 | -4.1396 | -5.7121
2012-12-11 13:00 |  | 3.8049 | 1023.13 | -5.628 | -5.2503 | -5.5767
2012-12-11 14:00 |  | 2.9358 | 1023.13 | -7.437 | -5.2503 | -5.8955
2012-12-11 15:00 |  | 1.4777 | 1023.13 | -6.4321 | -5.7552 | -6.0176
2012-12-11 16:00 |  | 0.28087 | 1023.13 | -5.8292 | -4.4427 | -5.9056
2012-12-11 17:00 |  | -0.34291 | 1023.13 | -5.5277 | -4.9476 | -5.921
2012-12-11 18:00 |  | -0.66188 | 1022.6235 | -5.6283 | -5.7554 | -5.7251
2012-12-11 19:00 |  | -0.92641 | 1022.117 | -9.4475 | -5.1497 | -5.3836
2012-12-11 20:00 |  | -1.1075 | 1022.117 | -8.4426 | -5.2507 | -5.3262
2012-12-11 21:00 |  | -1.2221 | 1022.117 | -8.2416 | -6.0586 | -5.8237
2012-12-11 22:00 |  | -1.3798 | 1021.3573 | -10.0509 | -5.4528 | -5.7519
2012-12-11 23:00 |  | -1.6789 | 1021.104 | -9.9505 | -6.4626 | -6.477
2012-12-12 |  | -1.9272 | 1020.3442 | -8.0409 | -7.3715 | -6.678
2012-12-12 01:00 |  | -2.1321 | 1019.5845 | -7.1364 | -5.251 | -6.3279
2012-12-12 02:00 |  | -2.2433 | 1019.078 | -6.4328 | -4.8471 | -5.4671
2012-12-12 03:00 |  | -2.2956 | 1018.3183 | -6.7344 | -7.4727 | -6.2962
2012-12-12 04:00 |  | -2.4379 | 1017.5585 | -7.3376 | -3.0295 | -5.7448
2012-12-12 05:00 |  | -2.491 | 1017.052 | -5.6289 | -4.7463 | -5.343
2012-12-12 06:00 |  | -2.3885 | 1017.052 | -6.2321 | -4.7463 | -4.7618
2012-12-12 07:00 |  | -2.2354 | 1016.039 | -5.428 | -4.7464 | -5.1353
2012-12-12 08:00 |  | -1.7115 | 1016.039 | -4.6239 | -3.5346 | -5.2402
2012-12-12 09:00 |  | -0.56704 | 1015.7858 | -7.137 | -4.5445 | -4.6947
2012-12-12 10:00 |  | 0.82344 | 1015.026 | -8.5443 | -4.8476 | -5.821
2012-12-12 11:00 |  | 1.8859 | 1014.013 | -7.1371 | -8.1803 | -7.5515
2012-12-12 12:00 |  | 2.5654 | 1013 | -9.5497 | -9.4933 | -8.0596
2012-12-12 13:00 |  | 2.9115 | 1012.2402 | -10.4546 | -10.0994 | -8.1583
2012-12-12 14:00 |  | 2.7922 | 1011.4805 | -10.7562 | -9.8975 | -8.4988
2012-12-12 15:00 |  | 2.1318 | 1010.974 | -10.4548 | -10.5036 | -8.5761
2012-12-12 16:00 |  | 1.4613 | 1010.4675 | -10.1533 | -9.6958 | -8.2814
2012-12-12 17:00 |  | 1.183 | 1009.961 | -9.4497 | -8.0799 | -8.3264
2012-12-12 18:00 |  | 1.1173 | 1008.948 | -6.4339 | -6.767 | -7.7483
2012-12-12 19:00 |  | 0.86361 | 1008.1883 | -8.143 | -4.848 | -7.573
2012-12-12 20:00 |  | 0.67113 | 1007.935 | -8.3442 | -5.5551 | -6.9077
2012-12-12 21:00 |  | 0.42318 | 1007.1753 | -8.4448 | -7.9792 | -7.8642
2012-12-12 22:00 |  | 0.17584 | 1006.6688 | -7.2385 | -6.1613 | -7.4387
2012-12-12 23:00 |  | -0.050034 | 1005.909 | -6.4342 | -6.3633 | -7.3373
2012-12-13 |  | -0.26834 | 1004.896 | -6.8365 | -6.6664 | -8.0662
2012-12-13 01:00 |  | -0.3417 | 1003.883 | -8.043 | -6.5655 | -7.8439
2012-12-13 02:00 |  | -0.22295 | 1003.3765 | -8.1436 | -6.6666 | -7.9269
2012-12-13 03:00 |  | -0.45434 | 1002.3635 | -6.8367 | -7.6767 | -8.1297
2012-12-13 04:00 |  | -0.66225 | 1001.6037 | -8.3449 | -7.5758 | -8.1057
2012-12-13 05:00 |  | -0.89839 | 1000.844 | -9.1493 | -6.5658 | -7.9233
2012-12-13 06:00 |  | -1.0958 | 1000.3375 | -7.2391 | -6.7679 | -7.8192
2012-12-13 07:00 |  | -1.3264 | 999.831 | -10.0544 | -6.97 | -7.4269
2012-12-13 08:00 |  | -0.94051 | 999.831 | -6.7365 | -5.6569 | -7.5321
2012-12-13 09:00 |  | 0.28932 | 999.3245 | -6.9377 | -7.6773 | -7.0876
2012-12-13 10:00 |  | 1.4234 | 999.5778 | -6.7366 | -7.2733 | -8.1297
2012-12-13 11:00 |  | 2.1352 | 998.5648 | -9.3509 | -8.5866 | -9.1626
2012-12-13 12:00 |  | 2.3507 | 997.805 | -9.4516 | -8.4857 | -9.2657
2012-12-13 13:00 |  | 2.2459 | 997.2985 | -8.8484 | -6.8694 | -8.7769
2012-12-13 14:00 |  | 1.8591 | 996.792 | -7.4408 | -7.7787 | -8.6908
2012-12-13 15:00 |  | 1.3702 | 996.0322 | -8.0442 | -6.3645 | -8.5921
2012-12-13 16:00 |  | 1.2496 | 995.779 | -5.631 | -6.3645 | -8.5862
2012-12-13 17:00 |  | 1.279 | 995.779 | -7.0388 | -7.5769 | -8.6007
2012-12-13 18:00 |  | 1.3416 | 995.779 | -6.1339 | -5.3544 | -8.5051
2012-12-13 19:00 |  | 1.3516 | 995.5258 | -7.3406 | -7.9812 | -8.4587
2012-12-13 20:00 |  | 1.3744 | 995.5258 | -6.7373 | -6.7689 | -9.0555
2012-12-13 21:00 |  | 1.3406 | 994.0063 | -12.8715 | -11.4164 | -10.8316
2012-12-13 22:00 |  | 1.7468 | 993.753 | -9.6537 | -9.0928 | -9.3301
2012-12-13 23:00 |  | 2.1961 | 992.74 | -9.9555 | -7.9816 | -10.2487
2012-12-14 |  | 2.5842 | 992.4868 | -10.7601 | -9.2951 | -10.116
2012-12-14 01:00 |  | 2.9712 | 990.9673 | -11.0619 | -9.0931 | -10.8548
2012-12-14 02:00 |  | 3.5 | 990.2075 | -9.7547 | -8.386 | -10.1398
2012-12-14 03:00 |  | 4.2088 | 988.9412 | -10.4587 | -11.3161 | -10.7995
2012-12-14 04:00 |  | 4.7083 | 987.1685 | -10.3583 | -10.1038 | -11.0868
2012-12-14 05:00 |  | 5.278 | 985.649 | -8.8499 | -8.6894 | -10.3134
2012-12-14 06:00 |  | 5.7994 | 984.1295 | -8.9505 | -8.9926 | -10.1613
2012-12-14 07:00 |  | 6.1167 | 982.1035 | -9.6546 | -10.5083 | -9.8396
2012-12-14 08:00 |  | 6.4334 | 980.3307 | -10.5598 | -10.5084 | -10.5364
2012-12-14 09:00 |  | 6.6704 | 978.0515 | -7.1405 | -10.0033 | -9.7011
2012-12-14 10:00 |  | 6.7706 | 976.2787 | -9.2526 | -8.5888 | -9.7696
2012-12-14 11:00 |  | 7.3169 | 973.9995 | -9.4539 | -8.4879 | -9.2374
2012-12-14 12:00 |  | 8.0034 | 971.7202 | -7.9453 | -7.1743 | -8.1329
2012-12-14 13:00 |  | 8.4761 | 969.441 | -6.9397 | -5.9618 | -7.502
2012-12-14 14:00 |  | 9.0979 | 968.428 | -4.023 | -5.0525 | -4.0859
2012-12-14 15:00 |  | 9.146 | 968.428 | -3.0173 | -2.9305 | -4.732
2012-12-14 16:00 |  | 8.9806 | 968.6812 | -2.4139 | -4.5473 | -3.9268
2012-12-14 17:00 |  | 8.6667 | 970.454 | -2.0116 | 0.40421 | -3.083
2012-12-14 18:00 |  | 8.4402 | 971.2138 | -2.1122 | -1.3137 | -2.8196
2012-12-14 19:00 |  | 8.1587 | 972.2268 | -1.4081 | 0.80844 | -2.3795
2012-12-14 20:00 |  | 7.999 | 973.7463 | -0.80466 | -0.80845 | -1.8253
2012-12-14 21:00 |  | 7.8895 | 975.0125 | -0.20117 | 1.1116 | -1.5469
2012-12-14 22:00 |  | 7.8145 | 976.2787 | -0.70409 | 0.20212 | -1.5669
2012-12-14 23:00 |  | 7.7964 | 977.2917 | -1.5088 | -0.5053 | -2.0129
2012-12-15 |  | 7.7451 | 978.0515 | -1.5088 | -0.20212 | -1.8607
2012-12-15 01:00 |  | 7.6324 | 978.558 | -0.70411 | 0 | -2.1611
2012-12-15 02:00 |  | 7.5449 | 979.571 | -0.30177 | -0.90957 | -1.7126
2012-12-15 03:00 |  | 7.4873 | 980.3307 | -0.50295 | 0.40426 | -2.1518
2012-12-15 04:00 |  | 7.5207 | 980.584 | -1.4083 | -0.50533 | -1.8791
2012-12-15 05:00 |  | 7.6636 | 981.0905 | -2.0118 | -0.9096 | -1.7441
2012-12-15 06:00 |  | 7.7554 | 981.8502 | 0.40237 | -0.20213 | -1.8734
2012-12-15 07:00 |  | 7.6747 | 982.8632 | -1.5089 | 0 | -1.6624
2012-12-15 08:00 |  | 7.9297 | 983.8763 | 0 | 0.50535 | -0.9329
2012-12-15 09:00 |  | 8.8917 | 984.636 | 0.30179 | -1.6171 | -0.8226
2012-12-15 10:00 |  | 10.2622 | 984.636 | -0.70418 | 0.80858 | -1.4221
2012-12-15 11:00 |  | 10.8585 | 985.3958 | 1.1066 | -0.20215 | -2.2894
2012-12-15 12:00 |  | 10.6338 | 985.649 | -1.006 | -2.2236 | -2.8758
2012-12-15 13:00 |  | 10.288 | 985.649 | -1.8108 | -1.7183 | -2.9599
2012-12-15 14:00 |  | 9.7492 | 985.649 | -3.018 | -0.30323 | -3.257
2012-12-15 15:00 |  | 9.1291 | 986.1555 | -2.8169 | -1.4151 | -2.7595
2012-12-15 16:00 |  | 8.706 | 986.662 | -2.6157 | -1.314 | -2.8874
2012-12-15 17:00 |  | 8.1491 | 986.662 | -2.5151 | -2.4259 | -3.0325
2012-12-15 18:00 |  | 7.5947 | 987.1685 | -3.823 | -2.1227 | -2.9568
2012-12-15 19:00 |  | 7.4178 | 987.675 | -3.1188 | -0.70757 | -1.8574
2012-12-15 20:00 |  | 7.4581 | 988.4348 | -2.2134 | -0.90975 | -1.5515
2012-12-15 21:00 |  | 7.1238 | 988.9412 | -2.9177 | -0.10108 | -2.5416
2012-12-15 22:00 |  | 6.7108 | 989.701 | -2.8171 | -0.60651 | -1.9153
2012-12-15 23:00 |  | 6.4287 | 990.2075 | -1.5092 | 0.30326 | -1.8393
2012-12-16 |  | 6.1354 | 990.714 | -2.7165 | -0.40435 | -2.7679
2012-12-16 01:00 |  | 5.8698 | 990.714 | -2.1129 | -0.10109 | -2.4857
2012-12-16 02:00 |  | 5.5853 | 991.4737 | -1.5092 | -2.4262 | -3.3006
2012-12-16 03:00 |  | 5.7082 | 991.727 | -0.40246 | -0.40436 | -2.1301
2012-12-16 04:00 |  | 5.984 | 991.727 | -0.80493 | -0.70765 | -2.0623
2012-12-16 05:00 |  | 5.8318 | 992.4868 | -0.50309 | -0.20219 | -2.1818
2012-12-16 06:00 |  | 5.758 | 992.74 | -0.90556 | -1.2131 | -1.9887
2012-12-16 07:00 |  | 5.939 | 993.2465 | 0 | -1.7186 | -1.3503
2012-12-16 08:00 |  | 6.414 | 993.753 | 0.20124 | -0.20219 | -1.2112
2012-12-16 09:00 |  | 7.5997 | 994.2595 | 0.50311 | 1.1121 | -0.93613
2012-12-16 10:00 |  | 9.0083 | 994.766 | -1.2075 | 1.2132 | -1.324
2012-12-16 11:00 |  | 10.0836 | 994.766 | -2.415 | -0.9099 | -2.5474
2012-12-16 12:00 |  | 10.4952 | 993.753 | -3.1194 | -0.50551 | -2.9963
2012-12-16 13:00 |  | 9.8944 | 993.4997 | -2.6163 | -4.0441 | -3.5183
2012-12-16 14:00 |  | 8.8666 | 992.74 | -1.2075 | -1.2132 | -2.9126
2012-12-16 15:00 |  | 7.9503 | 992.74 | -2.2138 | -1.6177 | -3.5253
2012-12-16 16:00 |  | 7.3287 | 992.9932 | -2.3145 | 0.30332 | -2.5107
2012-12-16 17:00 |  | 6.5703 | 992.74 | -4.5283 | -2.9321 | -3.849
2012-12-16 18:00 |  | 6.4847 | 992.74 | -3.7233 | -0.70776 | -3.3821
2012-12-16 19:00 |  | 6.7614 | 992.2335 | -3.3208 | -2.5277 | -3.1985
2012-12-16 20:00 |  | 6.8878 | 991.727 | -3.2203 | -1.1122 | -2.8111
2012-12-16 21:00 |  | 6.9769 | 991.727 | -1.4089 | -0.60667 | -2.1918
2012-12-16 22:00 |  | 6.8457 | 991.727 | -1.7108 | -0.30334 | -2.4186
2012-12-16 23:00 |  | 6.6058 | 991.727 | -2.214 | -1.6178 | -2.6607
2012-12-17 |  | 6.5467 | 991.727 | -2.9185 | -1.9212 | -2.9832
2012-12-17 01:00 |  | 6.5902 | 991.727 | -2.516 | -1.3145 | -2.9283
2012-12-17 02:00 |  | 6.5557 | 991.727 | -1.107 | -1.3145 | -2.5069
2012-12-17 03:00 |  | 6.4853 | 991.4737 | -2.3147 | 0 | -2.785
2012-12-17 04:00 |  | 6.0345 | 991.727 | -2.3147 | -0.5056 | -3.1733
2012-12-17 05:00 |  | 5.8138 | 991.727 | -2.4154 | -0.10112 | -2.4644
2012-12-17 06:00 |  | 5.788 | 992.2335 | -2.0129 | 0.60673 | -1.257
2012-12-17 07:00 |  | 5.75 | 992.74 | -0.9058 | 0.20225 | -1.3396
2012-12-17 08:00 |  | 6.24 | 993.2465 | -0.30194 | -0.4045 | -1.6741
2012-12-17 09:00 |  | 7.1359 | 994.2595 | -0.40259 | 2.5281 | -0.87481
2012-12-17 10:00 |  | 8.3409 | 994.766 | -1.3084 | 2.2248 | -1.0639
2012-12-17 11:00 |  | 9.3668 | 995.5258 | -1.1071 | 1.1124 | -1.9717
2012-12-17 12:00 |  | 9.6877 | 995.0193 | -2.3149 | -1.8203 | -2.2054
2012-12-17 13:00 |  | 9.4201 | 995.779 | -1.4091 | -1.0113 | -2.1571
2012-12-17 14:00 |  | 8.8496 | 995.779 | -2.013 | -1.1124 | -2.6729
2012-12-17 15:00 |  | 7.8998 | 996.2855 | -0.90588 | -1.6181 | -2.3034
2012-12-17 16:00 |  | 7.2861 | 996.792 | -2.2144 | -1.0113 | -2.2073
2012-12-17 17:00 |  | 7.0598 | 996.792 | -1.0065 | -1.3147 | -2.027
2012-12-17 18:00 |  | 7.0712 | 997.805 | -2.3151 | 0.20227 | -2.1061
2012-12-17 19:00 |  | 7.134 | 997.805 | -1.4092 | -0.60682 | -1.8277
2012-12-17 20:00 |  | 6.9153 | 997.805 | -0.70461 | -0.30341 | -1.8458
2012-12-17 21:00 |  | 6.5131 | 997.805 | -1.3086 | -1.1125 | -2.1464
2012-12-17 22:00 |  | 6.2175 | 998.0583 | -2.3152 | -0.70798 | -2.2439
2012-12-17 23:00 |  | 5.7819 | 998.818 | -0.80529 | -0.30342 | -1.5713
2012-12-18 |  | 5.7062 | 999.0712 | -2.1139 | 0.10114 | -1.6932
2012-12-18 01:00 |  | 5.8711 | 999.831 | 0.60398 | 0.30343 | -0.68319
2012-12-18 02:00 |  | 6.007 | 1000.844 | -0.20133 | 0.50572 | -0.38201
2012-12-18 03:00 |  | 6.2644 | 1001.857 | -0.90599 | 1.8206 | -0.57292
2012-12-18 04:00 |  | 6.4931 | 1002.87 | 0.50333 | 0.91032 | -1.0645
2012-12-18 05:00 |  | 6.5974 | 1003.883 | -0.20133 | 0.91033 | -1.2664
2012-12-18 06:00 |  | 6.5467 | 1004.896 | -2.7181 | 0.2023 | -1.6926
2012-12-18 07:00 |  | 6.2155 | 1005.6558 | -2.1141 | -0.50575 | -2.6562
2012-12-18 08:00 |  | 6.2144 | 1006.6688 | -2.3154 | -1.315 | -2.8946
2012-12-18 09:00 |  | 7.0253 | 1007.6817 |  | -1.7196 | -3.0723
2012-12-18 10:00 |  | 7.8635 | 1008.6947 |  | -3.3381 | -3.4074
2012-12-18 11:00 |  | 8.5726 | 1008.948 | -5.4501 | -3.4392 | -4.7249
2012-12-18 12:00 |  | 8.9084 | 1009.4545 | -4.3581 | -5.2601 | -4.6364
2012-12-18 13:00 |  | 8.8574 | 1009.961 | -4.3583 | -3.4393 | -5.0567
2012-12-18 14:00 |  | 8.2738 | 1010.4675 | -3.2435 | -2.5289 | -4.0164
2012-12-18 15:00 |  | 7.5333 | 1011.2273 | -3.649 | -3.5406 | -4.3223
2012-12-18 16:00 |  | 7.0477 | 1011.987 | -5.7778 | -4.1476 | -4.3896
2012-12-18 17:00 |  | 6.6489 | 1011.987 | -5.0684 | -4.8557 | -4.3963
2012-12-18 18:00 |  | 6.4566 | 1012.7468 | -5.0685 | -3.8442 | -4.8226
2012-12-18 19:00 |  | 6.2784 | 1013 | -4.1563 | -3.8442 | -5.1616
2012-12-18 20:00 |  | 5.7935 | 1013 | -5.7785 | -3.9454 | -6.0474
2012-12-18 21:00 |  | 5.1131 | 1013 | -6.3869 | -5.1594 | -7.0241
2012-12-18 22:00 |  | 4.503 | 1013 | -6.3871 | -5.1595 | -6.8457
2012-12-18 23:00 |  | 4.0667 | 1013.7598 | -7.097 | -6.2724 | -6.2407
2012-12-19 |  | 3.8634 | 1013 | -6.7931 | -6.6771 | -7.3013
2012-12-19 01:00 |  | 3.791 | 1013 | -6.5905 | -6.8796 | -6.9338
2012-12-19 02:00 |  | 3.8277 | 1013 | -6.7935 | -5.4632 | -6.7309
2012-12-19 03:00 |  | 3.9555 | 1013 | -5.9825 | -5.7668 | -6.7644
2012-12-19 04:00 |  | 4.1536 | 1012.7468 | -7.6051 | -7.3857 | -7.0589
2012-12-19 05:00 |  | 4.7213 | 1011.987 | -6.9969 | -5.3623 | -6.6394
2012-12-19 06:00 |  | 5.1733 | 1011.987 | -7.9098 | -4.5529 | -6.5531
2012-12-19 07:00 |  | 5.3737 | 1011.987 | -8.5185 | -6.1718 | -7.1582
2012-12-19 08:00 |  | 5.8199 | 1011.987 | -8.4173 | -5.8683 | -7.1099
2012-12-19 09:00 |  | 6.4635 | 1011.2273 | -9.3303 | -7.2849 | -7.152
2012-12-19 10:00 |  | 7.0636 | 1010.974 | -8.215 | -5.5649 | -7.1174
2012-12-19 11:00 |  | 7.4696 | 1010.7207 | -6.4911 | -5.3626 | -6.3734
2012-12-19 12:00 |  | 7.5663 | 1010.7207 | -3.9556 | -0.70828 | -5.5899
2012-12-19 13:00 |  | 7.1387 | 1009.961 | -4.97 | -3.845 | -5.6696
2012-12-19 14:00 |  | 6.7267 | 1009.4545 | -4.3616 | -2.3272 | -5.6214
2012-12-19 15:00 |  | 6.6324 | 1008.6947 | -4.9703 | -1.113 | -5.7411
2012-12-19 16:00 |  | 6.6695 | 1007.935 | -4.5647 | -6.476 | -5.7411
2012-12-19 17:00 |  | 6.4647 | 1007.6817 | -5.7822 | -4.0475 | -5.4591
2012-12-19 18:00 |  | 6.4877 | 1006.922 | -5.2751 | -4.3511 | -5.4745
2012-12-19 19:00 |  | 6.6203 | 1006.4155 | -6.0869 | -4.6548 | -5.4434
2012-12-19 20:00 |  | 6.7378 | 1005.909 | -5.0725 | -3.1369 | -5.6978
2012-12-19 21:00 |  | 6.8012 | 1005.4025 | -4.0582 | -5.768 | -5.0724
2012-12-19 22:00 |  | 6.7714 | 1004.6427 | -3.8554 | -3.4406 | -4.9345
2012-12-19 23:00 |  | 6.7621 | 1003.883 | -4.1599 | -2.7323 | -5.3215
2012-12-20 |  | 6.7704 | 1002.6168 | -4.2614 | -3.0359 | -5.2982
2012-12-20 01:00 |  | 6.8189 | 1001.6037 | -4.6674 | -4.6551 | -5.2597
2012-12-20 02:00 |  | 6.9163 | 1000.5907 | -4.2617 | -4.1491 | -5.2408
2012-12-20 03:00 |  | 7.089 | 999.5778 | -5.378 | -3.3396 | -4.969
2012-12-20 04:00 |  | 7.219 | 998.5648 | -1.928 | -2.9348 | -4.826
2012-12-20 05:00 |  | 7.4065 | 997.805 | -3.5517 | -3.1372 | -4.4174
2012-12-20 06:00 |  | 7.6293 | 996.792 |  | -2.3277 | -4.3179
2012-12-20 07:00 |  | 7.8673 | 996.0322 |  | -2.9349 | -3.8189
2012-12-20 08:00 |  | 8.2486 | 995.779 |  | -2.3277 | -3.7376
2012-12-20 09:00 |  | 8.7061 | 994.766 |  | -1.6193 | -3.3257
2012-12-20 10:00 |  | 9.0241 | 994.2595 |  | -1.0121 | -3.8064
2012-12-20 11:00 |  | 9.0127 | 993.753 |  | -1.4169 | -4.6759
2012-12-20 12:00 |  | 8.8849 | 992.74 |  | -4.1496 | -4.6027
2012-12-20 13:00 |  | 8.7798 | 991.9802 |  | -1.0121 | -4.2111
2012-12-20 14:00 |  | 8.7414 | 991.4737 |  | -2.8339 | -3.6682
2012-12-20 15:00 |  | 8.7509 | 990.714 |  | -4.3522 | -2.9251
2012-12-20 16:00 |  | 8.8778 | 990.714 |  | 1.3158 | -2.631
2012-12-20 17:00 |  | 9.0352 | 991.2205 |  | -1.0122 | -2.1173
2012-12-20 18:00 |  | 8.9804 | 991.9802 | -2.3349 | -0.50608 | -1.6815
2012-12-20 19:00 |  | 8.7767 | 993.2465 | -1.1167 | 2.328 | -1.7573
2012-12-20 20:00 |  | 8.5351 | 994.0063 | -1.929 | -0.20244 | -1.9621
2012-12-20 21:00 |  | 8.2229 | 994.766 | -2.3351 | -0.60732 | -2.1977
2012-12-20 22:00 |  | 7.9846 | 995.5258 | -0.91378 | -1.3159 | -2.165
2012-12-20 23:00 |  | 7.8073 | 995.779 | -2.0307 | -0.80978 | -2.5092
2012-12-21 |  | 7.7692 | 996.792 | -1.32 | 1.1135 | -2.2475
2012-12-21 01:00 |  | 7.5862 | 997.0453 | -1.7262 | 2.9355 | -2.3772
2012-12-21 02:00 |  | 7.3197 | 997.805 | -1.9293 | -1.5184 | -2.9632
2012-12-21 03:00 |  | 7.3243 | 997.805 | -2.5387 | -0.80981 | -2.554
2012-12-21 04:00 |  | 7.3345 | 998.5648 | -1.5232 | 3.4417 | -2.1377
2012-12-21 05:00 |  | 7.3142 | 998.818 | -0.40621 | 0.30369 | -2.027
2012-12-21 06:00 |  | 7.2887 | 999.0712 | -0.40622 | -1.0123 | -1.9773
2012-12-21 07:00 |  | 7.2137 | 999.831 | 0.50779 | 3.3406 | -1.677
2012-12-21 08:00 |  | 7.362 | 1001.0973 | 1.2187 | 3.4419 | -0.78471
2012-12-21 09:00 |  | 8.2087 | 1002.3635 | -0.81252 | 0.10123 | -0.46335
2012-12-21 10:00 |  | 9.0548 | 1002.87 | -2.0314 | 1.0123 | -2.4002
2012-12-21 11:00 |  | 9.8293 | 1003.883 | -1.8283 | -1.2148 | -3.184
2012-12-21 12:00 |  | 10.0956 | 1003.883 | -2.6409 | -1.2148 | -3.0941
2012-12-21 13:00 |  | 10.0697 | 1003.883 | -3.4536 | -2.5309 | -3.1936
2012-12-21 14:00 |  | 9.4674 | 1004.896 | -1.1174 | -0.50619 | -2.2049
2012-12-21 15:00 |  | 8.5574 | 1005.909 | -1.1174 | -0.91116 | -2.7644
2012-12-21 16:00 |  | 7.8649 | 1005.909 | -0.40634 | -0.30372 | -2.7712
2012-12-21 17:00 |  | 7.5049 | 1006.6688 | -1.0159 | 1.0124 | -2.2857
2012-12-21 18:00 |  | 7.1922 | 1006.922 | -1.8287 | 0.20249 | -2.4606
2012-12-21 19:00 |  | 6.8765 | 1007.4285 | -0.81276 | -1.6199 | -2.8706
2012-12-21 20:00 |  | 6.8008 | 1007.935 | -1.3208 | -2.8349 | -3.2049
2012-12-21 21:00 |  | 6.7593 | 1007.935 | -1.9304 | -1.6199 | -3.0588
2012-12-21 22:00 |  | 6.8145 | 1007.935 | -2.5401 | -1.0125 | -3.1526
2012-12-21 23:00 |  | 6.9616 | 1007.935 | -3.5563 | -2.43 | -3.8313
2012-12-22 |  | 7.2299 | 1006.922 | -2.9467 | -2.835 | -3.6552
2012-12-22 01:00 |  | 7.6131 | 1006.6688 | -2.642 | -0.405 | -3.7069
2012-12-22 02:00 |  | 7.9739 | 1005.909 | -3.2517 | -2.9363 | -4.0515
2012-12-22 03:00 |  | 7.9332 | 1004.896 | -4.0648 | -2.9364 | -4.9038
2012-12-22 04:00 |  | 7.6746 | 1003.6297 | -5.1828 | -2.7339 | -5.4693
2012-12-22 05:00 |  | 7.5399 | 1002.3635 | -4.6748 | -3.4427 | -5.589
2012-12-22 06:00 |  | 7.6539 | 1001.0973 | -2.4391 | -2.8352 | -4.8188
2012-12-22 07:00 |  | 7.7984 | 999.831 | -1.8294 | -1.5189 | -4.1946
2012-12-22 08:00 |  | 8.0205 | 998.5648 | -4.9801 | -3.4428 | -4.2676
2012-12-22 09:00 |  | 8.4231 | 997.5517 | -3.8623 | -2.6328 | -3.7488
2012-12-22 10:00 |  | 9.0357 | 996.5388 | -4.2689 | -2.6328 | -3.54
2012-12-22 11:00 |  | 9.82 | 995.779 | -1.9312 | -2.8354 | -3.058
2012-12-22 12:00 |  | 10.7184 | 994.766 | -3.8626 | -0.50632 | -2.992
2012-12-22 13:00 |  | 11.5592 | 994.0063 | -1.8297 | -0.60759 | -2.2842
2012-12-22 14:00 |  | 12.0764 | 993.753 | -2.948 | -0.10127 | -2.4209
2012-12-22 15:00 |  | 12.3316 | 993.753 | -1.7282 | -0.50634 | -3.1545
2012-12-22 16:00 |  | 12.3486 | 993.753 | -0.91494 | -0.3038 | -2.6336
2012-12-22 17:00 |  | 12.2606 | 993.753 | -1.9316 | -0.50635 | -3.0865
2012-12-22 18:00 |  | 12.213 | 993.753 | -2.9483 | -2.633 | -3.619
2012-12-22 19:00 |  | 12.2964 | 993.753 | -2.5417 | 0 | -3.4053
2012-12-22 20:00 |  | 12.3513 | 993.753 | -0.91505 | -3.1395 | -2.9154
2012-12-22 21:00 |  | 12.4005 | 993.753 | -2.2369 | -1.6204 | -3.4377
2012-12-22 22:00 |  | 12.459 | 993.753 | -1.9319 | -1.4178 | -2.8328
2012-12-22 23:00 |  | 12.2865 | 994.0063 | -2.0336 | -1.2153 | -2.5753
2012-12-23 |  | 12.2901 | 993.753 | -2.9489 | -0.81022 | -4.1375
2012-12-23 01:00 |  | 12.4318 | 993.753 | -3.3557 | -1.1141 | -4.1537
2012-12-23 02:00 |  | 12.484 | 993.753 | -1.9321 | 1.9243 | -2.5201
2012-12-23 03:00 |  | 12.455 | 993.2465 | -2.339 | -2.4307 | -3.4094
2012-12-23 04:00 |  | 12.3935 | 992.74 | 0.91527 | -2.7346 | -3.2516
2012-12-23 05:00 |  | 12.2224 | 992.74 | -5.1867 | 0.40513 | -2.688
2012-12-23 06:00 |  | 11.9407 | 993.4997 | 0.50852 | 3.0385 | -1.7291
2012-12-23 07:00 |  | 11.6372 | 994.0063 | 0.20341 | -0.60771 | -1.9806
2012-12-23 08:00 |  | 11.4712 | 995.2725 | 2.441 | -0.10129 | -1.4299
2012-12-23 09:00 |  | 11.5256 | 996.0322 | 0.40685 | 0.20257 | -1.0398
2012-12-23 10:00 |  | 11.6426 | 996.792 | -0.10172 | 0.81031 | -1.5492
2012-12-23 11:00 |  | 12.1284 | 997.0453 | 0.61031 | 1.5193 | -1.6407
2012-12-23 12:00 |  | 12.0182 | 997.805 | -1.2207 | 1.6207 | -1.9681
2012-12-23 13:00 |  | 11.5828 | 997.805 | -4.1707 | -0.30388 | -2.391
2012-12-23 14:00 |  | 11.3194 | 997.805 | 1.4242 | -1.0129 | -1.6849
2012-12-23 15:00 |  | 10.9931 | 998.3115 | -1.7294 | -0.50647 | -1.8662
2012-12-23 16:00 |  | 10.7031 | 998.818 | -0.3052 | -0.1013 | -2.0694
2012-12-23 17:00 |  | 10.4487 | 998.818 | 0 | 0.60778 | -1.9802
2012-12-23 18:00 |  | 10.2473 | 998.818 | -0.40696 | -1.1143 | -1.4154
2012-12-23 19:00 |  | 9.8599 | 999.831 | -1.5261 | -0.91169 | -1.9822
2012-12-23 20:00 |  | 9.5393 | 999.831 | -2.0349 | -1.7221 | -1.9192
2012-12-23 21:00 |  | 9.3908 | 999.831 | -0.2035 | -2.2286 | -2.1506
2012-12-23 22:00 |  | 9.3031 | 999.831 | -0.91577 | 0.1013 | -2.285
2012-12-23 23:00 |  | 9.1326 | 999.831 | -0.30527 | -0.60782 | -2.5253
2012-12-24 |  | 8.8099 | 999.831 | -2.4422 | -1.317 | -3.0863
2012-12-24 01:00 |  | 8.4577 | 999.0712 | -1.2211 | -2.0261 | -3.7503
2012-12-24 02:00 |  | 8.1204 | 998.818 | -2.4424 | -2.4314 | -3.9291
2012-12-24 03:00 |  | 7.9279 | 998.0583 | -3.6636 | -3.5458 | -4.2568
2012-12-24 04:00 |  | 7.8158 | 997.0453 | -3.7655 | -2.8366 | -4.5918
2012-12-24 05:00 |  | 7.9037 | 996.0322 | -5.5976 | -6.9904 | -4.6922
2012-12-24 06:00 |  | 8.1517 | 994.2595 | -1.6284 | -3.9511 | -4.4818
2012-12-24 07:00 |  | 8.8275 | 992.9932 | -2.4427 | -6.9905 | -4.3312
2012-12-24 08:00 |  | 10.0677 | 991.9802 | -2.9517 | 2.2289 | -2.7374
2012-12-24 09:00 |  | 10.6341 | 991.4737 | -3.4607 | -2.7355 | -2.7406
2012-12-24 10:00 |  | 10.9198 | 990.2075 | -2.8501 | -2.6342 | -4.9653
2012-12-24 11:00 |  | 11.0666 | 988.1815 | -4.6825 | -4.4579 | -5.9418
2012-12-24 12:00 |  | 11.0991 | 986.1555 | -4.479 | -4.8633 | -5.5391
2012-12-24 13:00 |  | 10.73 | 985.649 | -4.1737 | -1.5198 | -3.7138
2012-12-24 14:00 |  | 10.4626 | 985.649 | -0.81441 | -2.0264 | -1.8404
2012-12-24 15:00 |  | 9.473 | 987.675 | 0.71263 | -0.10132 | -0.75283
2012-12-24 16:00 |  | 9.0236 | 989.4478 | 1.6289 | 3.2423 | -1.824
2012-12-24 17:00 |  | 8.7627 | 990.2075 | 0.30543 | 0.81059 | -2.0722
2012-12-24 18:00 |  | 8.5334 | 989.9543 | -2.3417 | 2.8371 | -2.7391
2012-12-24 19:00 |  | 8.8493 | 989.701 | -1.2218 | 0.81061 | -1.876
2012-12-24 20:00 |  | 8.968 | 989.701 | -3.7673 | 1.9252 | -2.5276
2012-12-24 21:00 |  | 8.9378 | 989.701 | -1.731 | -3.2425 | -2.6443
2012-12-24 22:00 |  | 8.7437 | 989.701 | -2.1384 | -2.1279 | -2.6496
2012-12-24 23:00 |  | 8.1857 | 989.1945 | -3.0549 | -4.3572 | -3.4598
2012-12-25 |  | 7.9017 | 988.688 | -2.8513 | -2.2293 | -3.3848
2012-12-25 01:00 |  | 7.6572 | 988.688 | -3.1569 | 2.0266 | -2.2445
2012-12-25 02:00 |  | 7.6136 | 988.688 | -1.6294 | -0.10133 | -3.1154
2012-12-25 03:00 |  | 7.3788 | 987.675 | -3.0553 | -3.344 | -3.8004
2012-12-25 04:00 |  | 7.4216 | 987.4217 | -2.2406 | -1.6214 | -2.914
2012-12-25 05:00 |  | 7.557 | 986.662 | -2.037 | -3.0401 | -3.1227
2012-12-25 06:00 |  | 7.5717 | 986.662 | -1.5278 | -0.50669 | -2.9651
2012-12-25 07:00 |  | 7.3504 | 985.9022 | -4.2779 | -2.7362 | -3.1572
2012-12-25 08:00 |  | 7.455 | 985.649 | -3.0557 | -5.371 | -3.0178
2012-12-25 09:00 |  | 7.6058 | 984.636 | -2.2409 | -1.3174 | -2.8907
2012-12-25 10:00 |  | 7.8789 | 984.3827 | -2.954 | -4.2564 | -2.7292
2012-12-25 11:00 |  | 8.3087 | 983.623 | -2.9541 | -10.3371 | -2.4742
2012-12-25 12:00 |  | 8.7025 | 984.1295 | 1.528 | 3.3444 | 0.16112
2012-12-25 13:00 |  | 8.7774 | 985.3958 | 0.71311 | 1.7229 | -0.32368
2012-12-25 14:00 |  | 8.7637 | 986.4088 | 1.0188 | 1.6216 | -0.19249
2012-12-25 15:00 |  | 8.5772 | 987.9283 | 1.6301 | 2.5337 | 0.53058
2012-12-25 16:00 |  | 8.3068 | 989.701 | 1.3245 | 2.331 | -0.098492
2012-12-25 17:00 |  | 7.7889 | 991.2205 | 0.91696 | 2.8378 | -0.57513
2012-12-25 18:00 |  | 7.7402 | 992.2335 | 0.91699 | -0.2027 | -0.28892
2012-12-25 19:00 |  | 7.517 | 993.4997 | 0.10189 | 2.7365 | -0.68149
2012-12-25 20:00 |  | 7.1739 | 994.766 | 1.0189 |  | -1.5846
2012-12-25 21:00 |  | 6.782 | 995.0193 | 0.50949 | -1.2163 | -1.2479
2012-12-25 22:00 |  | 6.417 | 995.779 | -1.4266 | 1.5203 | -1.1322
2012-12-25 23:00 |  | 6.0605 | 996.5388 | 0 | -3.9529 | -1.7964
2012-12-26 |  | 5.6214 | 996.792 | -1.5286 | -0.70951 | -1.8782
2012-12-26 01:00 |  | 5.3746 | 996.792 | -0.50955 | -2.3313 | -1.4976
2012-12-26 02:00 |  | 5.3893 | 997.5517 | -0.61148 | 0.20272 | -0.34173
2012-12-26 03:00 |  | 5.3162 | 997.805 | 0.30575 | 2.3313 | -1.4413
2012-12-26 04:00 |  | 5.1849 | 998.818 | 0.10192 | 0.91227 | -1.1838
2012-12-26 05:00 |  | 5.1134 | 998.818 | -0.81537 | 0.70955 | -1.4954
2012-12-26 06:00 |  | 5.3396 | 999.831 | -0.4077 | 0.20273 | -1.3139
2012-12-26 07:00 |  | 5.6655 | 999.831 | -0.50964 | -0.6082 | -1.4627
2012-12-26 08:00 |  | 6.37 | 999.831 | -1.3251 | 0.50684 | -0.64791
2012-12-26 09:00 |  | 7.7257 | 1000.844 | 0.40774 | 3.9534 | -0.06988
2012-12-26 10:00 |  | 8.8317 | 1000.844 | 0.61162 | 0.81096 | -0.65295
2012-12-26 11:00 |  | 9.3483 | 1000.3375 | -0.91746 | 0.7096 | -2.4473
2012-12-26 12:00 |  | 9.6489 | 999.3245 | -0.40777 | -2.0274 | -2.8769
2012-12-26 13:00 |  | 9.7356 | 998.3115 | -3.874 | -2.8384 | -3.3369
2012-12-26 14:00 |  | 9.2748 | 996.5388 | -2.9565 | -3.5481 | -4.0191
2012-12-26 15:00 |  | 8.8555 | 995.2725 | -3.9762 | -2.6358 | -4.7537
2012-12-26 16:00 |  | 9.0432 | 994.0063 | -1.7332 | -0.70964 | -4.2839
2012-12-26 17:00 |  | 9.3496 | 992.74 | -1.9372 | -2.0276 | -3.4288
2012-12-26 18:00 |  | 9.3327 | 992.74 | -0.61177 | -0.70965 | -2.3855
2012-12-26 19:00 |  | 9.0374 | 993.4997 | 0.20393 | -0.10138 | -1.5567
2012-12-26 20:00 |  | 8.7365 | 994.0063 | -0.10197 | 1.0138 | -2.2019
2012-12-26 21:00 |  | 8.411 | 995.0193 | 1.8355 | 1.1152 | -1.3053
2012-12-26 22:00 |  | 8.0465 | 995.779 | -1.5296 | -0.20277 | -1.6223
2012-12-26 23:00 |  | 7.8105 | 995.779 | -1.7336 | 0.20277 | -1.9256
2012-12-27 |  | 7.6568 | 995.779 | -1.6317 | -1.4194 | -2.2907
2012-12-27 01:00 |  | 7.4894 | 995.779 | -0.71388 | -1.2166 | -2.7235
2012-12-27 02:00 |  | 7.385 | 995.779 | -2.4477 | -0.70971 | -2.3797
2012-12-27 03:00 |  | 7.0819 | 994.766 | -3.1617 | -1.9264 | -3.0607
2012-12-27 04:00 |  | 6.7197 | 994.5127 | -1.4279 | -1.1153 | -3.4804
2012-12-27 05:00 |  | 6.6287 | 993.753 | -2.9579 | -4.3598 | -3.2396
2012-12-27 06:00 |  | 6.8648 | 992.74 | -0.204 | -1.1153 | -3.2679
2012-12-27 07:00 |  | 7.1342 | 991.9802 | -3.3661 | -6.185 | -3.3493
2012-12-27 08:00 |  | 7.1305 | 990.714 | -2.7541 | -3.346 | -3.3203
2012-12-27 09:00 |  | 7.4007 | 990.714 | -0.40803 | -1.3181 | -1.2614
2012-12-27 10:00 |  | 7.3494 | 990.9673 | 0.51006 | -0.60838 | -1.715
2012-12-27 11:00 |  | 7.4923 | 991.727 | 0.51007 | 0.50699 | -1.1339
2012-12-27 12:00 |  | 7.8479 | 992.74 | 1.4282 | 0.81119 | -0.32087
2012-12-27 13:00 |  | 7.6526 | 995.2725 | 4.1828 | 4.563 | 1.4713
2012-12-27 14:00 |  | 7.4975 | 998.818 |  |  | 1.9112
2012-12-27 15:00 |  | 7.2271 | 1001.0973 | 2.8567 | 3.2449 | 0.98357
2012-12-27 16:00 |  | 7.075 | 1002.87 | 1.7345 | 2.0281 | 0.76315
2012-12-27 17:00 |  | 7.1572 | 1004.896 | 2.1427 |  | 1.2731
2012-12-27 18:00 |  | 7.0892 | 1006.4155 | 2.755 | 3.752 | 0.67737
2012-12-27 19:00 |  | 7.0028 | 1008.948 | 2.3469 | 4.4619 | 1.1364
2012-12-27 20:00 |  | 6.9035 | 1010.4675 | 0.20408 | 0.40563 | -0.011276
2012-12-27 21:00 |  | 6.7296 | 1012.2402 | 2.0409 | 3.1437 | 0.02956
2012-12-27 22:00 |  | 6.3493 | 1013 | -1.8369 | 0.81128 | -1.3001
2012-12-27 23:00 |  | 5.9803 | 1014.013 | -0.91846 | 1.5212 | -1.0227
2012-12-28 |  | 5.9515 | 1014.2663 | -1.0205 | 1.3184 | -1.4693
2012-12-28 01:00 |  | 5.981 | 1015.026 | -1.1226 | -1.1156 | -2.6583
2012-12-28 02:00 |  | 6.0979 | 1014.5195 | -2.0412 | -0.40566 | -2.7146
2012-12-28 03:00 |  | 6.2153 | 1013.7598 | -3.0619 | -4.5637 | -3.5858
2012-12-28 04:00 |  | 6.3516 | 1013 | -1.7351 | -0.50709 | -2.8205
2012-12-28 05:00 |  | 6.6507 | 1012.7468 | -2.4497 | 0.40567 | -3.1666
2012-12-28 06:00 |  | 7.193 | 1011.7337 | -3.2663 | -0.70994 | -2.8906
2012-12-28 07:00 |  | 7.7893 | 1010.974 | -2.8581 | -1.217 | -2.5234
2012-12-28 08:00 |  | 8.5854 | 1010.974 | -1.327 | 2.0284 | -1.5923
2012-12-28 09:00 |  | 9.5454 | 1009.961 | -2.8583 | -0.9128 | -1.7546
2012-12-28 10:00 |  | 10.526 | 1009.961 | -4.4917 | 3.4484 | -1.8027
2012-12-28 11:00 |  | 11.1379 | 1009.2012 | -4.0835 | -1.3185 | -2.812
2012-12-28 12:00 |  | 11.5689 | 1008.948 | -3.5732 | -0.81141 | -3.4299
2012-12-28 13:00 |  | 11.8237 | 1008.4415 | -2.3482 | -1.3186 | -4.0204
2012-12-28 14:00 |  | 11.7897 | 1007.935 | -1.9398 | -5.2743 | -3.2829
2012-12-28 15:00 |  | 11.7499 | 1007.4285 | -1.9399 | -1.2172 | -3.2514
2012-12-28 16:00 |  | 11.8049 | 1006.922 | -1.8379 | -1.42 | -3.166
2012-12-28 17:00 |  | 11.8094 | 1006.922 | -2.1442 | -0.91289 | -3.534
2012-12-28 18:00 |  | 11.8662 | 1006.6688 | -2.6548 | -2.8401 | -3.1371
2012-12-28 19:00 |  | 11.9969 | 1006.4155 | -2.8592 | -0.40574 | -3.4507
2012-12-28 20:00 |  | 11.8191 | 1005.909 | -2.3487 | -0.71005 | -3.7804
2012-12-28 21:00 |  | 11.7353 | 1005.909 | -3.0636 | -5.1732 | -3.3842
2012-12-28 22:00 |  | 11.6881 | 1004.896 | -2.8594 | -1.623 | -3.6682
2012-12-28 23:00 |  | 11.6471 | 1004.6427 | -3.0638 | 1.1158 | -3.7168
2012-12-29 |  | 11.5606 | 1003.883 | -1.9404 | -1.2173 | -4.0885
2012-12-29 01:00 |  | 11.5742 | 1002.87 | -3.3703 | -0.71009 | -4.3947
2012-12-29 02:00 |  | 11.6552 | 1001.857 | -2.8598 |  | -4.148
2012-12-29 03:00 |  | 11.6587 | 1001.0973 | -3.5748 | -3.8548 | -3.3454
2012-12-29 04:00 |  | 11.5429 | 1000.3375 | -5.2092 | -2.8404 | -3.5311
2012-12-29 05:00 |  | 11.4009 | 999.5778 | -2.7579 | -3.2462 | -3.7008
2012-12-29 06:00 |  | 11.286 | 998.5648 | -3.3708 | 1.6231 | -4.0794
2012-12-29 07:00 |  | 11.2036 | 997.805 | -3.7795 | -2.5362 | -3.9628
2012-12-29 08:00 |  | 11.0334 | 996.792 | -3.6775 | -4.5652 | -4.1046
2012-12-29 09:00 |  | 11.0452 | 996.0322 | -2.7582 | -1.3188 | -3.8745
2012-12-29 10:00 |  | 10.9907 | 995.0193 | -3.2691 | -2.4348 | -3.944
2012-12-29 11:00 |  | 10.7106 | 993.2465 | -1.6346 | -3.4494 | -4.4258
2012-12-29 12:00 |  | 10.3454 | 992.2335 | -2.1455 | -2.9421 | -4.402
2012-12-29 13:00 |  | 10.1163 | 991.2205 | -1.9412 | -1.6233 | -3.4124
2012-12-29 14:00 |  | 9.7263 | 991.9802 | -0.20434 | 3.7539 | -2.0455
2012-12-29 15:00 |  | 9.0093 | 993.2465 | 1.3283 | -0.40583 | -1.5418
2012-12-29 16:00 |  | 8.2011 | 994.2595 | 2.5544 | 0.30437 | -1.9294
2012-12-29 17:00 |  | 7.8131 | 994.766 | 1.8392 | -3.2467 | -2.3717
2012-12-29 18:00 |  | 7.5004 | 995.5258 | -0.71528 | 2.0292 | -1.9986
2012-12-29 19:00 |  | 7.2228 | 995.779 | -2.0437 | -0.40584 | -1.8284
2012-12-29 20:00 |  | 7.0943 | 995.779 | -1.2263 | -1.1161 | -2.1537
2012-12-29 21:00 |  | 7.1101 | 996.5388 | -1.5329 | -1.0146 | -2.1745
2012-12-29 22:00 |  | 6.4977 | 996.792 | -1.9417 | 0.20293 | -2.6983
2012-12-29 23:00 |  | 5.9929 | 997.0453 | 0.1022 | -2.1308 | -1.9241
2012-12-30 |  | 5.8747 | 997.5517 | 0.1022 | 0.40587 | -1.8903
2012-12-30 01:00 |  | 5.6428 | 998.0583 | 0.51103 | 1.1161 | -1.4331
2012-12-30 02:00 |  | 5.5281 | 998.818 | 0.20442 | 0.50734 | -1.414
2012-12-30 03:00 |  | 5.5797 | 999.831 | -0.10221 | -1.1162 | -1.2688
2012-12-30 04:00 |  | 5.4671 | 1000.0842 | -0.10221 | 0.60883 | -1.2139
2012-12-30 05:00 |  | 5.5349 | 1000.844 | -1.0222 | 1.5221 | -1.5252
2012-12-30 06:00 |  | 5.6098 | 1001.857 | 0 | 1.6236 | -0.23899
2012-12-30 07:00 |  | 5.6268 | 1002.6168 | 2.0445 | 0.71032 | -0.6713
2012-12-30 08:00 |  | 5.9731 | 1002.87 | 0.20445 | 3.9576 | -0.61515
2012-12-30 09:00 |  | 7.1402 | 1003.883 | 0.51115 | 0 | 0.0045497
2012-12-30 10:00 |  | 8.0264 | 1003.883 | -1.5335 | 2.131 | -0.79322
2012-12-30 11:00 |  | 8.8063 | 1004.6427 | 0.40894 | 0.91331 | -0.34145
2012-12-30 12:00 |  | 8.9666 | 1004.896 | 0.20448 | 1.9281 | -1.5863
2012-12-30 13:00 |  | 9.1469 | 1004.6427 | -0.10224 | 1.3193 | -1.004
2012-12-30 14:00 |  | 9.3163 | 1004.896 | -2.0449 | 1.7252 | -1.2051
2012-12-30 15:00 |  | 9.3772 | 1004.896 | -2.1472 | 1.2178 | -1.4513
2012-12-30 16:00 |  | 9.3902 | 1005.4025 | -0.61351 | 1.4208 | -0.84618
2012-12-30 17:00 |  | 9.2784 | 1005.909 | -0.20451 | -5.1758 | -1.5949
2012-12-30 18:00 |  | 9.3142 | 1005.909 | -1.0226 | 0.10149 | -1.8511
2012-12-30 19:00 |  | 9.5165 | 1005.4025 | -2.9656 | -0.50744 | -2.2811
2012-12-30 20:00 |  | 9.9082 | 1004.896 | -2.6589 | -0.10149 | -1.6833
2012-12-30 21:00 |  | 10.4958 | 1004.896 | -1.7385 | 0.50745 | -1.7798
2012-12-30 22:00 |  | 10.7013 | 1004.6427 | -1.4318 | 0.91342 | -3.0836
2012-12-30 23:00 |  | 10.944 | 1004.3895 | -0.71591 | -0.20299 | -2.4933
2012-12-31 |  | 11.0567 | 1003.883 | -1.841 | -2.2329 | -3.1578
2012-12-31 01:00 |  | 11.0481 | 1003.1232 | -3.1706 | -0.91345 | -3.105
2012-12-31 02:00 |  | 11.0252 | 1002.6168 | -0.92054 | -1.4209 | -3.1089
2012-12-31 03:00 |  | 10.9555 | 1001.6037 | -3.4777 | -2.8419 | -4.0279
2012-12-31 04:00 |  | 10.8781 | 1000.5907 | -0.51144 | -2.639 | -3.025
2012-12-31 05:00 |  | 10.7817 | 999.5778 | -2.6596 | -0.609 | -3.6262
2012-12-31 06:00 |  | 10.644 | 998.5648 | -2.0459 | -1.015 | -3.9595
2012-12-31 07:00 |  | 10.5169 | 997.805 | -2.3528 | -2.9435 | -3.7003
2012-12-31 08:00 |  | 10.5029 | 997.5517 | -2.3529 | -1.9286 | -3.1204
2012-12-31 09:00 |  | 10.5352 | 996.792 | -2.4553 | -1.1165 | -3.223
2012-12-31 10:00 |  | 10.6973 | 996.2855 | -3.8877 | -2.4361 | -3.9293
2012-12-31 11:00 |  | 10.753 | 995.0193 | -2.4554 | -2.8422 | -4.0979
2012-12-31 12:00 |  | 10.6995 | 993.4997 | -3.4786 | -3.6543 | -4.1705
2012-12-31 13:00 |  | 10.3632 | 992.74 | -3.4787 | -2.2332 | -3.4953
2012-12-31 14:00 |  | 10.2052 | 991.4737 | -4.502 | -4.0604 | -4.4119
2012-12-31 15:00 |  | 10.1172 | 990.4607 | -3.9906 | -4.1619 | -3.9579
2012-12-31 16:00 |  | 9.9517 | 990.4607 | 1.0233 | -1.3197 | -2.0217
2012-12-31 17:00 |  | 9.8807 | 991.4737 | -0.10233 | 0.50756 | -2.1295
2012-12-31 18:00 |  | 9.7676 | 991.727 | -1.4326 | 0.30454 | -2.7547
2012-12-31 19:00 |  | 9.703 | 991.727 | -1.228 | 0.71061 | -2.2114
2012-12-31 20:00 |  | 9.4497 | 991.727 | -1.228 | 4.6698 | -2.9436
2012-12-31 21:00 |  | 9.1739 | 991.727 | -1.4328 | -0.71062 | -2.8318
2012-12-31 22:00 |  | 9.0157 | 991.9802 | -1.0234 | 0.30456 | -2.4344
2012-12-31 23:00 |  | 8.8861 | 992.74 | -2.354 | -0.81216 | -3.0176
2013-01-01 |  | 9.4768 | 992.74 | -1.5352 | -2.4365 | -2.2054
2013-01-01 01:00 |  | 9.1017 | 992.9932 | -1.4329 | 1.0152 | -2.935
2013-01-01 02:00 |  | 7.7981 | 993.753 | -2.2518 | -0.50762 | -3.0303
2013-01-01 03:00 |  | 7.3088 | 994.0063 | -0.5118 | -0.60915 | -2.6284
2013-01-01 04:00 |  | 6.5738 | 994.766 | -1.7402 | -1.6244 | -2.447
2013-01-01 05:00 |  | 5.7566 | 995.779 | 0.10237 | 1.2183 | -1.3585
2013-01-01 06:00 |  | 5.0852 | 996.5388 | -1.1261 | 1.8275 | -1.4914
2013-01-01 07:00 |  | 4.6268 | 997.5517 | 1.5356 | 1.2183 | -0.77404
2013-01-01 08:00 |  | 4.687 | 998.5648 | 0.10237 | 0.81224 | -0.13931
2013-01-01 09:00 |  | 5.7973 | 999.831 | -0.61426 | 3.4521 | 0.0094639
2013-01-01 10:00 |  | 7.0471 | 1000.844 | -0.5119 | 3.249 | -0.37302
2013-01-01 11:00 |  | 8.0445 | 1000.844 | -0.40953 | 1.0153 | -1.583
2013-01-01 12:00 |  | 8.4903 | 1001.857 | -0.61432 | 3.8583 | -1.8746
2013-01-01 13:00 |  | 8.3305 | 1002.6168 | 0.20478 | 0.40614 | -1.4646
2013-01-01 14:00 |  | 7.8905 | 1002.87 | -0.51196 | 0.50768 | -1.7657
2013-01-01 15:00 |  | 7.0109 | 1003.883 | -1.9455 | 0.50769 | -1.2435
2013-01-01 16:00 |  | 6.2814 | 1004.3895 | -0.1024 | 1.5231 | -0.36973
2013-01-01 17:00 |  | 5.8224 | 1005.4025 | -0.51201 | 2.2339 | -0.57275
2013-01-01 18:00 |  | 5.5649 | 1006.1622 | 0 | 2.3354 | -0.33134
2013-01-01 19:00 |  | 5.7647 | 1006.922 | -0.51204 | 0.7108 | -0.49154
2013-01-01 20:00 |  | 5.3938 | 1008.1883 | -1.3313 | 0.50772 | -0.3683
2013-01-01 21:00 |  | 5.1913 | 1008.948 | -1.8435 | 1.2185 | -0.91473
2013-01-01 22:00 |  | 4.9171 | 1009.7078 | -0.61451 | 1.0155 | -0.90575
2013-01-01 23:00 |  | 4.6923 | 1010.7207 | -0.30726 | 2.234 | -1.083
2013-01-02 |  | 4.7716 | 1011.4805 | -0.40969 | 1.6248 | -0.79226
2013-01-02 01:00 |  | 4.308 | 1011.987 | -0.61456 | 0.30465 | -1.1159
2013-01-02 02:00 |  | 4.0684 | 1013 | 0.92187 | 1.0155 | -0.65178
2013-01-02 03:00 |  | 4.0931 | 1014.013 | -1.1268 | 0.2031 | -1.3535
2013-01-02 04:00 |  | 3.9854 | 1014.5195 | 1.1268 | -1.9295 | -0.75131
2013-01-02 05:00 |  | 4.2884 | 1015.026 | 0 | -2.6404 | -0.56604
2013-01-02 06:00 |  | 4.9761 | 1015.5325 | -1.1269 | 0.71088 | -0.37938
2013-01-02 07:00 |  | 5.4541 | 1016.5455 | 0 | 0 | -0.16161
2013-01-02 08:00 |  | 6.1176 | 1017.052 | -0.51224 | 2.1327 | -0.18486
2013-01-02 09:00 |  | 6.9254 | 1018.065 | 0.81961 | 0.40623 | -1.0285
2013-01-02 10:00 |  | 7.6523 | 1018.065 | 0.30736 | -0.10156 | -1.1338
2013-01-02 11:00 |  | 8.1495 | 1018.065 | -2.1516 | -0.5078 | -2.4419
2013-01-02 12:00 |  | 8.5907 | 1017.8117 | -1.9468 | 1.7265 | -1.4242
2013-01-02 13:00 |  | 8.2903 | 1017.3053 | -1.8443 | -0.60938 | -1.6452
2013-01-02 14:00 |  | 8.2106 | 1017.052 | -2.1518 | -0.50782 | -1.8269
2013-01-02 15:00 |  | 8.5048 | 1017.052 | -1.4346 | 1.2188 | -1.4945
2013-01-02 16:00 |  | 9.0504 | 1017.3053 | -3.7915 | -0.91409 | -2.501
2013-01-02 17:00 |  | 9.6896 | 1017.052 | -1.0248 | -1.8282 | -1.7204
2013-01-02 18:00 |  | 10.181 | 1018.065 | -1.6397 | -0.20314 | -1.6195
2013-01-02 19:00 |  | 10.5753 | 1018.065 | -1.8447 | -0.20314 | -1.9485
2013-01-02 20:00 |  | 10.8326 | 1019.078 | -2.5621 | -1.2188 | -2.2732
2013-01-02 21:00 |  | 10.9372 | 1019.3312 | -0.71742 | -1.2189 | -3.021
2013-01-02 22:00 |  | 10.9311 | 1019.8378 | -3.6897 | -1.6252 | -3.4319
2013-01-02 23:00 |  | 10.8441 | 1020.5975 | -1.4349 | -2.8441 | -2.5532
2013-01-03 |  | 10.6725 | 1021.104 | -3.5874 | -0.4063 | -3.2693
2013-01-03 01:00 |  | 10.5532 | 1021.3573 | -3.485 | -0.60946 | -3.6643
2013-01-03 02:00 |  | 10.5866 | 1022.117 | -3.0751 | -2.1331 | -3.1851
2013-01-03 03:00 |  | 10.5169 | 1022.117 | -2.7677 | -3.0474 | -3.5055
2013-01-03 04:00 |  | 10.233 | 1023.13 | -1.9477 | -3.0474 | -3.3913
2013-01-03 05:00 |  | 10.0839 | 1023.13 | -2.6653 | -3.5553 | -3.7522
2013-01-03 06:00 |  | 10.0669 | 1023.8898 | -2.0503 | 1.0158 | -2.5523
2013-01-03 07:00 |  | 10.1623 | 1024.9027 | -1.8453 | -0.50791 | -2.6525
2013-01-03 08:00 |  | 10.4788 | 1025.4092 | -2.0504 | -0.20317 | -2.6142
2013-01-03 09:00 |  | 10.8607 | 1026.169 | -2.153 | -0.30476 | -2.0718
2013-01-03 10:00 |  | 11.3513 | 1026.4223 | -1.743 | -1.219 | -2.3407
2013-01-03 11:00 |  | 11.7834 | 1027.182 | -1.6405 | -0.50794 | -2.3215
2013-01-03 12:00 |  | 12.3555 | 1027.182 | -3.1786 | -0.50794 | -2.8707
2013-01-03 13:00 |  | 12.4963 | 1027.182 | -1.2305 | -0.20318 | -2.4425
2013-01-03 14:00 |  | 11.9946 | 1027.9417 | -1.5381 | -1.1175 | -2.5437
2013-01-03 15:00 |  | 11.5827 | 1028.195 | -2.0509 | 0.30478 | -2.8593
2013-01-03 16:00 |  | 11.1674 | 1028.4482 | -2.3586 | -1.7271 | -2.5527
2013-01-03 17:00 |  | 11.0051 | 1029.208 | -1.128 | -2.1335 | -2.2679
2013-01-03 18:00 |  | 11.0787 | 1029.208 | -1.846 | -1.3207 | -2.2653
2013-01-03 19:00 |  | 11.1324 | 1029.4613 | -3.4869 | -0.20319 | -2.8837
2013-01-03 20:00 |  | 11.268 | 1029.7145 | -2.4614 | -0.71118 | -2.6185
2013-01-03 21:00 |  | 11.3772 | 1030.221 | -3.282 | -1.8288 | -2.4434
2013-01-03 22:00 |  | 11.353 | 1030.221 | -3.5898 | -2.7432 | -2.986
2013-01-03 23:00 |  | 11.1517 | 1030.4742 | -2.8719 | -1.4224 | -3.3064
2013-01-04 |  | 10.8572 | 1030.221 | -2.2566 | -2.6417 | -3.6231
2013-01-04 01:00 |  | 10.5594 | 1030.221 | -2.6669 | -2.9465 | -3.0783
2013-01-04 02:00 |  | 10.3652 | 1030.7275 | -3.1799 | -2.6417 | -3.2789
2013-01-04 03:00 |  | 10.2521 | 1030.9807 | -2.2568 | -2.3369 | -3.5163
2013-01-04 04:00 |  | 10.1378 | 1030.7275 | -2.7698 | -1.1177 | -3.6262
2013-01-04 05:00 |  | 10.1148 | 1030.4742 | -3.8983 | -2.1338 | -2.9337
2013-01-04 06:00 |  | 10.0413 | 1030.7275 | -1.8466 | -1.0161 | -2.8748
2013-01-04 07:00 |  | 9.9217 | 1031.234 | -2.6674 | -1.7274 | -2.7666
2013-01-04 08:00 |  | 9.9451 | 1031.234 | -1.7441 | -1.2193 | -2.293
2013-01-04 09:00 |  | 10.3786 | 1031.4872 | -2.2572 | -1.6258 | -2.3033
2013-01-04 10:00 |  | 10.6996 | 1031.7405 | -2.9755 | -0.91452 | -2.7163
2013-01-04 11:00 |  | 10.9195 | 1031.234 | -2.4625 | -0.40646 | -3.1554
2013-01-04 12:00 |  | 10.9777 | 1031.234 | -3.0783 | -2.0323 | -2.8762
2013-01-04 13:00 |  | 10.9529 | 1030.9807 | -2.0522 | -3.1501 | -2.8397
2013-01-04 14:00 |  | 10.8173 | 1030.221 | -1.9497 | -2.4388 | -2.2325
2013-01-04 15:00 |  | 10.6248 | 1030.221 | -2.8733 | -0.5081 | -2.1932
2013-01-04 16:00 |  | 10.5018 | 1031.234 | -2.6681 | -1.0162 | -2.9409
2013-01-04 17:00 |  | 10.3191 | 1030.221 | -3.8997 | -2.7438 | -3.4748
2013-01-04 18:00 |  | 10.1152 | 1030.221 | -5.0287 | -2.2357 | -3.518
2013-01-04 19:00 |  | 9.9643 | 1030.7275 | -5.2341 | -3.7601 | -3.8577
2013-01-04 20:00 |  | 9.7173 | 1030.7275 | -6.0554 | -5.0812 | -5.1111
2013-01-04 21:00 |  | 9.4005 | 1030.221 | -8.0056 | -5.691 | -5.6179
2013-01-04 22:00 |  | 9.1458 | 1030.221 | -7.1847 | -5.4879 | -6.2527
2013-01-04 23:00 |  | 8.9433 | 1030.221 | -7.2876 | -5.183 | -6.5138
2013-01-05 |  | 8.7693 | 1030.221 | -7.3905 | -5.8945 | -5.9022
2013-01-05 01:00 |  | 8.7494 | 1030.221 | -6.0563 | -5.8946 | -5.5327
2013-01-05 02:00 |  | 8.6843 | 1030.221 | -4.414 | -4.0653 | -5.2794
2013-01-05 03:00 |  | 8.6566 | 1029.7145 | -5.8513 | -3.862 | -5.5405
2013-01-05 04:00 |  | 8.7848 | 1029.208 | -5.2355 | -3.1506 | -5.2911
2013-01-05 05:00 |  | 8.995 | 1029.208 | -4.0038 | -3.4556 | -4.0946
2013-01-05 06:00 |  | 9.2144 | 1029.208 | -4.1066 | -3.0491 | -4.0977
2013-01-05 07:00 |  | 9.4163 | 1029.208 | -4.1067 | -3.7606 | -3.8949
2013-01-05 08:00 |  | 9.677 | 1029.208 | -4.2095 | -2.6426 | -4.0457
2013-01-05 09:00 |  | 10.1503 | 1029.208 | -3.5936 | -2.3377 | -3.8338
2013-01-05 10:00 |  | 10.7661 | 1030.221 | -3.3883 | -3.3541 | -3.5247
2013-01-05 11:00 |  | 11.3816 | 1029.4613 | -5.3393 | -4.5739 | -5.3919
2013-01-05 12:00 |  | 11.5512 | 1028.4482 | -4.6207 | -3.4559 | -4.8134
2013-01-05 13:00 |  | 11.4753 | 1028.195 | -4.3128 | -2.3378 | -4.3934
2013-01-05 14:00 |  | 11.1995 | 1028.195 | -3.6968 | -3.2526 | -4.0105
2013-01-05 15:00 |  | 10.8172 | 1027.182 | -4.2104 | -3.456 | -3.8192
2013-01-05 16:00 |  | 10.6364 | 1027.4352 | -3.1835 | -2.0329 | -3.0346
2013-01-05 17:00 |  | 10.6667 | 1027.9417 | -2.9782 | 0.60989 | -2.4743
2013-01-05 18:00 |  | 10.6762 | 1028.195 | -4.3134 | -4.066 | -3.2114
2013-01-05 19:00 |  | 10.219 | 1027.9417 | -1.9514 | -4.8792 | -3.8003
2013-01-05 20:00 |  | 9.6796 | 1028.195 | -4.1083 | -3.5578 | -4.1674
2013-01-05 21:00 |  | 9.0926 | 1027.9417 | -3.0813 | -3.3545 | -4.05
2013-01-05 22:00 |  | 8.4599 | 1027.6885 | -2.6705 | -1.2198 | -4.7975
2013-01-05 23:00 |  | 8.1901 | 1027.182 | -4.9304 | -3.8629 | -4.7711
2013-01-06 |  | 8.0763 | 1027.182 | -3.287 | -0.71159 | -4.3876
2013-01-06 01:00 |  | 7.9151 | 1026.6755 | -2.4653 | -1.9315 | -4.7743
2013-01-06 02:00 |  | 7.7334 | 1027.182 | -3.8008 | -0.81327 | -3.4559
2013-01-06 03:00 |  | 7.7357 | 1027.182 | -2.6709 | -1.9315 | -3.8238
2013-01-06 04:00 |  | 7.6413 | 1027.182 | -5.9584 | -2.7448 | -5.1647
2013-01-06 05:00 |  | 7.5415 | 1027.182 | -4.7258 | 0.50831 | -5.5756
2013-01-06 06:00 |  | 7.5208 | 1026.9288 | -2.8767 | -4.2698 | -4.9549
2013-01-06 07:00 |  | 7.7619 | 1027.182 | -5.4453 | -1.83 | -4.2721
2013-01-06 08:00 |  | 8.1443 | 1027.182 | -4.5207 | -2.44 | -5.059
2013-01-06 09:00 |  | 8.5555 | 1027.182 | -6.3703 | -3.7617 | -4.7319
2013-01-06 10:00 |  | 8.8763 | 1027.182 | -6.165 | -4.88 | -5.4471
2013-01-06 11:00 |  | 9.1394 | 1026.6755 | -5.1377 | -5.3884 | -5.5435
2013-01-06 12:00 |  | 9.0706 | 1026.169 | -5.9599 | -5.9985 | -5.5222
2013-01-06 13:00 |  | 9.0185 | 1025.6625 | -4.3159 | -4.0668 | -5.5725
2013-01-06 14:00 |  | 8.7846 | 1025.156 | -4.1105 | -3.4568 | -5.7438
2013-01-06 15:00 |  | 8.6569 | 1024.6495 | -3.5968 | -2.6435 | -5.5887
2013-01-06 16:00 |  | 8.4648 | 1024.143 | -4.8301 | -3.2536 | -5.5831
2013-01-06 17:00 |  | 8.6307 | 1024.143 | -5.4469 | -4.4737 | -5.1117
2013-01-06 18:00 |  | 8.9599 | 1024.143 | -5.8582 | -3.9654 | -5.034
2013-01-06 19:00 |  | 9.1111 | 1023.3832 | -3.8028 | -5.3889 | -5.0724
2013-01-06 20:00 |  | 9.207 | 1023.8898 | -4.9335 | -2.6436 | -5.1348
2013-01-06 21:00 |  | 9.182 | 1023.13 | -5.4475 | -3.5588 | -5.4265
2013-01-06 22:00 |  | 9.0048 | 1023.13 | -4.4198 | -3.3555 | -4.7188
2013-01-06 23:00 |  | 8.7673 | 1023.13 | -5.5507 | -3.1521 | -4.1713
2013-01-07 |  | 8.571 | 1023.13 | -3.495 | -4.2707 | -4.3355
2013-01-07 01:00 |  | 8.2891 | 1023.13 | -4.2146 | -3.1522 | -4.3864
2013-01-07 02:00 |  | 8.0659 | 1022.117 | -4.7288 | -3.7624 | -4.7392
2013-01-07 03:00 |  | 7.9252 | 1022.117 | -3.0841 | -3.3557 | -4.5503
2013-01-07 04:00 |  | 7.8079 | 1021.3573 | -3.9066 | -5.3895 | -4.3413
2013-01-07 05:00 |  | 7.8534 | 1021.104 | -3.4955 | -1.1186 | -4.4871
2013-01-07 06:00 |  | 7.8896 | 1021.104 | -4.2153 | -4.1693 | -3.9528
2013-01-07 07:00 |  | 7.9737 | 1021.104 | -1.131 | 0.30507 | -3.2016
2013-01-07 08:00 |  | 8.1185 | 1021.104 | -3.4958 | -2.1355 | -4.2137
2013-01-07 09:00 |  | 8.4042 | 1021.104 | -1.8508 | -2.7457 | -3.8159
2013-01-07 10:00 |  | 8.6894 | 1021.104 | -2.9819 | -4.678 | -3.9203
2013-01-07 11:00 |  | 9.0248 | 1020.3442 | -3.3933 | -3.9661 | -4.3003
2013-01-07 12:00 |  | 9.3255 | 1019.5845 | -4.9358 | -3.2543 | -4.3724
2013-01-07 13:00 |  | 9.3023 | 1019.078 | -3.2907 | -2.6441 | -3.055
2013-01-07 14:00 |  | 9.2012 | 1019.078 | -3.0851 | -3.4578 | -3.893
2013-01-07 15:00 |  | 8.9987 | 1019.078 | -3.5994 | -3.3561 | -3.7697
2013-01-07 16:00 |  | 8.7977 | 1019.078 | -1.954 | -2.034 | -3.5406
2013-01-07 17:00 |  | 8.7792 | 1019.078 | -2.9825 | -3.2545 | -3.529
2013-01-07 18:00 |  | 8.9384 | 1019.078 | -3.394 | -1.6273 | -3.5871
2013-01-07 19:00 |  | 9.1255 | 1018.8247 | -5.7597 | -1.5256 | -4.1691
2013-01-07 20:00 |  | 9.2848 | 1018.3183 | -4.4228 | -1.8307 | -4.0153
2013-01-07 21:00 |  | 9.4429 | 1018.065 | -3.0857 | -2.2376 | -3.9824
2013-01-07 22:00 |  | 9.5871 | 1018.065 | -4.5259 | -3.0512 | -4.3604
2013-01-07 23:00 |  | 9.6857 | 1018.065 | -3.6002 | -1.9325 | -3.6979
2013-01-08 |  | 9.6641 | 1018.065 | -4.2175 | -2.6445 | -3.5111
2013-01-08 01:00 |  | 9.7187 | 1018.065 | -3.8062 | -3.6616 | -3.4338
2013-01-08 02:00 |  | 9.8059 | 1018.065 | -3.1891 | -2.136 | -3.0531
2013-01-08 03:00 |  | 9.9418 | 1017.8117 | -2.7777 | -3.8651 | -3.9211
2013-01-08 04:00 |  | 10.0356 | 1017.052 | -3.4979 | -2.9497 | -3.8671
2013-01-08 05:00 |  | 10.0684 | 1017.052 | -1.3375 | -2.0343 | -3.2356
2013-01-08 06:00 |  | 10.0237 | 1017.5585 | -2.4693 | -1.0172 | -2.8537
2013-01-08 07:00 |  | 9.4656 | 1017.8117 | -1.5433 | -1.7292 | -3.1498
2013-01-08 08:00 |  | 9.6456 | 1018.065 | -0.30868 | -2.2378 | -2.2484
2013-01-08 09:00 |  | 10.4874 | 1018.3183 | -1.3376 | -0.71204 | -1.9568
2013-01-08 10:00 |  | 11.0235 | 1018.8247 | -2.4695 | -1.9327 | -2.6794
2013-01-08 11:00 |  | 11.862 | 1018.065 | -3.4986 | -1.2207 | -3.0603
2013-01-08 12:00 |  | 12.0917 | 1018.065 | -3.0871 | -1.2207 | -3.5147
2013-01-08 13:00 |  | 11.737 | 1017.3053 | -2.6756 | -2.0345 | -3.2601
2013-01-08 14:00 |  | 11.4559 | 1017.052 | -2.1611 | -1.9328 | -3.5665
2013-01-08 15:00 |  | 11.1102 | 1017.052 | -3.0874 | -2.8484 | -3.0209
2013-01-08 16:00 |  | 10.8857 | 1017.052 | -2.2642 | -2.1363 | -3.0617
2013-01-08 17:00 |  | 10.827 | 1017.052 | -2.573 | -3.6623 | -3.3932
2013-01-08 18:00 |  | 10.7451 | 1017.052 | -2.5731 | -2.4415 | -3.3131
2013-01-08 19:00 |  | 10.5 | 1017.052 | -4.2199 | -1.7294 | -3.4164
2013-01-08 20:00 |  | 10.1625 | 1017.052 | -4.4259 | -2.7468 | -4.6942
2013-01-08 21:00 |  | 9.7955 | 1017.052 | -5.0437 | -3.3572 | -4.685
2013-01-08 22:00 |  | 9.4301 | 1016.039 | -4.4262 | -3.6625 | -4.8835
2013-01-08 23:00 |  | 9.3213 | 1016.039 | -4.8381 | -3.6625 | -4.8013
2013-01-09 |  | 9.3192 | 1015.7858 | -4.3235 | -3.5608 | -4.5206
2013-01-09 01:00 |  | 9.4007 | 1015.026 | -2.0589 | -2.4417 | -3.527
2013-01-09 02:00 |  | 9.4545 | 1015.026 | -4.1179 | -2.8487 | -3.9996
2013-01-09 03:00 |  | 9.5009 | 1015.026 | -3.0885 | -2.5435 | -3.7939
2013-01-09 04:00 |  | 9.5502 | 1014.2663 | -3.3975 | -3.2557 | -3.9808
2013-01-09 05:00 |  | 9.4142 | 1014.013 | -3.7064 | -4.0697 | -3.9526
2013-01-09 06:00 |  | 9.0393 | 1014.7727 | -4.5302 | -2.2384 | -3.447
2013-01-09 07:00 |  | 8.6945 | 1015.026 | -4.0155 | -2.9506 | -5.1162
2013-01-09 08:00 |  | 8.5294 | 1015.7858 | -5.5601 | -2.6454 | -4.4559
2013-01-09 09:00 |  | 8.4442 | 1016.039 | -3.6039 | -2.8489 | -4.6655
2013-01-09 10:00 |  | 8.6817 | 1016.039 | -3.9129 | -1.1192 | -4.9003
2013-01-09 11:00 |  | 8.9789 | 1015.5325 | -5.8696 | -4.884 | -5.6076
2013-01-09 12:00 |  | 9.6071 | 1015.026 | -5.6638 | -3.256 | -5.4064
2013-01-09 13:00 |  | 9.2927 | 1014.013 | -4.5312 | -4.9859 | -4.9811
2013-01-09 14:00 |  | 8.8501 | 1014.013 | -3.9134 | -2.9508 | -4.0328
2013-01-09 15:00 |  | 7.728 | 1014.013 | -4.1195 | -3.1544 | -4.0228
2013-01-09 16:00 |  | 6.6497 | 1014.013 | -1.8538 | -4.0702 | -3.9223
2013-01-09 17:00 |  | 5.777 | 1014.013 | -3.2958 | -1.0176 | -3.8469
2013-01-09 18:00 |  | 5.1143 | 1014.013 | -2.0599 | -0.7123 | -4.2096
2013-01-09 19:00 |  | 4.4495 | 1014.013 | -3.399 | -3.5616 | -4.8893
2013-01-09 20:00 |  | 3.8123 | 1014.013 | -4.8411 | -3.7651 | -5.4504
2013-01-09 21:00 |  | 3.3153 | 1013.5065 | -4.8413 | -3.6634 | -5.9426
2013-01-09 22:00 |  | 2.9319 | 1013 | -6.0775 | -4.274 | -5.9393
2013-01-09 23:00 |  | 2.6343 | 1012.2402 | -7.7259 | -3.5617 | -5.5371
2013-01-10 |  | 2.3898 | 1011.987 | -6.0779 | -5.2918 | -5.9088
2013-01-10 01:00 |  | 2.3259 | 1011.2273 | -5.975 | -5.6989 | -5.421
2013-01-10 02:00 |  | 2.4357 | 1010.974 | -4.3269 | -3.8671 | -4.6192
2013-01-10 03:00 |  | 2.4909 | 1010.974 | -3.9149 | -5.0884 | -4.7642
2013-01-10 04:00 |  | 2.6831 | 1010.2142 | -4.9453 | -3.6637 | -4.6685
2013-01-10 05:00 |  | 2.8051 | 1009.961 | -5.3576 | -5.5974 | -4.7711
2013-01-10 06:00 |  | 2.924 | 1009.961 | -5.2547 | -3.562 | -5.208
2013-01-10 07:00 |  | 3.038 | 1009.961 | -5.1518 | -3.6638 | -4.9648
2013-01-10 08:00 |  | 3.3346 | 1008.948 | -6.1824 | -4.3763 | -5.8492
2013-01-10 09:00 |  | 3.8716 | 1008.948 | -5.3582 | -5.5976 | -5.2191
2013-01-10 10:00 |  | 4.4735 | 1009.2012 | -6.2858 | -6.4119 | -6.0554
2013-01-10 11:00 |  | 4.5722 | 1008.948 | -7.9348 | -7.9386 | -7.5978
2013-01-10 12:00 |  | 4.8373 | 1008.4415 | -10.4082 | -7.328 | -8.6685
2013-01-10 13:00 |  | 5.0193 | 1007.935 | -5.9772 | -8.1423 | -8.1949
2013-01-10 14:00 |  | 4.8619 | 1007.935 | -9.6874 | -7.5317 | -7.686
2013-01-10 15:00 |  | 4.3954 | 1007.4285 | -8.7602 | -7.1247 | -7.5054
2013-01-10 16:00 |  | 4.0661 | 1006.922 | -8.4513 | -6.4123 | -6.7661
2013-01-10 17:00 |  | 4.0331 | 1006.922 | -7.2147 | -6.2088 | -6.483
2013-01-10 18:00 |  | 3.9262 | 1007.6817 | -7.1118 | -6.0053 | -6.3009
2013-01-10 19:00 |  | 3.6202 | 1007.935 | -6.5967 | -2.9518 | -6.0258
2013-01-10 20:00 |  | 3.4371 | 1007.935 | -6.7 | -6.0054 | -6.3798
2013-01-10 21:00 |  | 3.3805 | 1008.4415 | -8.7618 | -5.3948 | -6.9501
2013-01-10 22:00 |  | 3.3026 | 1008.948 | -8.2466 | -5.4966 | -6.4586
2013-01-10 23:00 |  | 3.0243 | 1009.2012 | -8.3499 | -4.7842 | -7.2983
2013-01-11 |  | 3.0929 | 1009.961 | -8.0409 | -7.0236 | -7.1149
2013-01-11 01:00 |  | 3.0803 | 1009.961 | -8.8659 | -9.0596 | -7.256
2013-01-11 02:00 |  | 2.9949 | 1009.961 | -9.4847 | -7.7363 | -8.0542
2013-01-11 03:00 |  | 2.7574 | 1009.961 | -8.0416 | -8.449 | -7.9435
2013-01-11 04:00 |  | 2.2752 | 1009.961 | -8.0419 | -6.7185 | -7.7547
2013-01-11 05:00 |  | 2.2407 | 1010.974 | -8.4545 | -4.6827 | -6.6512
2013-01-11 06:00 |  | 2.6595 | 1011.2273 | -6.2895 | -6.7187 | -6.5045
2013-01-11 07:00 |  | 3.0391 | 1011.987 | -7.4239 | -6.7188 | -6.3841
2013-01-11 08:00 |  | 3.5246 | 1011.987 | -8.7646 | -5.7008 | -6.3127
2013-01-11 09:00 |  | 4.281 | 1011.987 | -8.0431 | -5.8027 | -6.6884
2013-01-11 10:00 |  | 5.2636 | 1012.4935 | -8.7652 | -6.0064 | -7.6824
2013-01-11 11:00 |  | 6.3459 | 1011.987 | -10.2091 | -6.3118 | -8.3232
2013-01-11 12:00 |  | 6.7787 | 1011.987 | -8.9719 | -6.1083 | -7.6141
2013-01-11 13:00 |  | 6.9423 | 1011.4805 | -11.6536 | -6.7192 | -7.1425
2013-01-11 14:00 |  | 6.5035 | 1010.974 | -10.0038 | -7.1265 | -7.3195
2013-01-11 15:00 |  | 5.611 | 1010.974 | -10.4166 | -6.923 | -7.3957
2013-01-11 16:00 |  | 4.5241 | 1010.974 | -8.973 | -6.0068 | -7.3757
2013-01-11 17:00 |  | 3.5261 | 1010.974 | -9.1796 | -7.2286 | -7.5044
2013-01-11 18:00 |  | 2.9139 | 1010.974 | -9.0767 | -14.9663 | -7.6613
2013-01-11 19:00 |  | 2.5956 | 1010.7207 | -9.2833 | -7.8396 | -7.6074
2013-01-11 20:00 |  | 2.3588 | 1009.961 | -9.593 | -6.1088 | -7.6817
2013-01-11 21:00 |  | 2.154 | 1009.961 | -10.0059 | -3.2581 | -7.9739
2013-01-11 22:00 |  | 1.9543 | 1009.961 | -8.9746 | 0.6109 | -8.0894
2013-01-11 23:00 |  | 2.0582 | 1008.948 | -10.316 | -10.4872 | -8.2547
2013-01-12 |  | 2.4389 | 1008.948 | -9.1815 | -6.5164 | -8.4525
2013-01-12 01:00 |  | 2.9086 | 1007.935 | -10.0071 | -11.9129 | -8.8778
2013-01-12 02:00 |  | 3.2215 | 1007.1753 | -8.8725 | -6.822 | -8.7908
2013-01-12 03:00 |  | 3.4105 | 1006.6688 | -10.214 | -7.2294 | -8.3593
2013-01-12 04:00 |  | 3.7098 | 1005.909 | -8.873 | -7.4331 | -7.871
2013-01-12 05:00 |  | 3.8984 | 1005.909 | -9.9051 | -6.3131 | -7.7296
2013-01-12 06:00 |  | 3.564 | 1005.909 | -9.3895 | -7.7387 | -7.3026
2013-01-12 07:00 |  | 3.6343 | 1005.909 | -8.1516 | -7.9425 | -6.6778
2013-01-12 08:00 |  | 3.865 | 1005.4025 | -5.3657 | -4.5822 | -5.219
2013-01-12 09:00 |  | 4.3627 | 1005.8728 | -5.3659 | -6.4152 | -5.6608
2013-01-12 10:00 |  | 4.7702 | 1005.6558 | -3.9214 | -2.0366 | -4.3618
2013-01-12 11:00 |  | 5.0767 | 1004.896 | -5.263 | -4.1751 | -5.7441
2013-01-12 12:00 |  | 5.1965 | 1004.6427 | -5.0568 | -3.9715 | -5.6306
2013-01-12 13:00 |  | 5.0475 | 1004.1363 | -4.6441 | -3.9715 | -4.7095
2013-01-12 14:00 |  | 4.5805 | 1004.896 | -1.8577 | -3.055 | -4.2974
2013-01-12 15:00 |  | 4.2088 | 1004.896 | -3.0963 | -2.1385 | -4.1816
2013-01-12 16:00 |  | 4.006 | 1005.1493 | -4.7477 | -4.379 | -5.172
2013-01-12 17:00 |  | 3.9732 | 1005.909 | -6.6058 | -6.925 | -5.4815
2013-01-12 18:00 |  | 3.7578 | 1005.909 | -5.1609 | -4.6846 | -5.5914
2013-01-12 19:00 |  | 3.6778 | 1006.6688 | -5.0578 | -4.9902 | -5.4517
2013-01-12 20:00 |  | 3.6534 | 1006.922 | -5.7806 | -4.6847 | -6.2168
2013-01-12 21:00 |  | 3.633 | 1006.922 | -5.471 | -5.194 | -6.4442
2013-01-12 22:00 |  | 3.6946 | 1007.935 | -6.8132 | -6.7217 | -6.6363
2013-01-12 23:00 |  | 3.7348 | 1007.935 | -7.536 | -6.0088 | -6.8305
2013-01-13 |  | 3.7099 | 1007.935 | -7.433 | -7.4347 | -6.8935
2013-01-13 01:00 |  | 3.605 | 1008.6947 | -6.5041 | -5.0923 | -6.4432
2013-01-13 02:00 |  | 3.4532 | 1008.948 | -8.5691 | -4.0739 | -6.629
2013-01-13 03:00 |  | 3.3312 | 1008.948 | -6.9175 | -7.3331 | -7.4978
2013-01-13 04:00 |  | 3.0707 | 1009.961 | -7.4339 | -3.7685 | -7.3891
2013-01-13 05:00 |  | 2.6715 | 1009.961 | -5.4724 | -5.7037 | -6.5326
2013-01-13 06:00 |  | 2.6556 | 1010.974 | -5.266 | -4.4815 | -6.1715
2013-01-13 07:00 |  | 2.3318 | 1011.7337 | -4.3368 | -5.2964 | -5.8944
2013-01-13 08:00 |  | 2.079 | 1012.4935 | -4.337 | -3.3612 | -5.4232
2013-01-13 09:00 |  | 2.2594 | 1013 | -3.7175 | -3.1575 | -5.6314
2013-01-13 10:00 |  | 3.0926 | 1013 | -5.0601 | -4.8891 | -5.774
2013-01-13 11:00 |  | 3.8109 | 1013 | -7.1257 | -5.1948 | -6.6608
2013-01-13 12:00 |  | 3.9229 | 1013 | -6.7128 | -3.7688 | -6.1229
2013-01-13 13:00 |  | 4.0082 | 1013 | -5.4737 | -5.1949 | -6.2778
2013-01-13 14:00 |  | 3.4247 | 1013 | -5.4738 | -3.1577 | -5.2974
2013-01-13 15:00 |  | 2.7179 | 1013.2532 | -4.5444 | -2.8522 | -4.6775
2013-01-13 16:00 |  | 2.3865 | 1014.013 | -5.5774 | -5.0932 | -4.9489
2013-01-13 17:00 |  | 2.1324 | 1014.013 | -6.3006 | -3.8709 | -5.8515
2013-01-13 18:00 |  | 1.8207 | 1014.013 | -5.1646 | -3.5653 | -5.3999
2013-01-13 19:00 |  | 1.897 | 1014.013 | -5.9911 | -3.2597 | -6.0997
2013-01-13 20:00 |  | 1.7039 | 1014.013 | -5.1649 | -5.399 | -5.6318
2013-01-13 21:00 |  | 1.4549 | 1013.5065 | -5.7849 | -3.9729 | -5.9484
2013-01-13 22:00 |  | 1.2555 | 1013 | -5.785 | -4.1767 | -5.9511
2013-01-13 23:00 |  | 1.0926 | 1013 | -5.6819 | -4.9917 | -5.6198
2013-01-14 |  | 1.0774 | 1012.2402 | -4.7523 | -3.5655 | -5.9497
2013-01-14 01:00 |  | 1.1598 | 1011.987 | -5.1657 | -3.1581 | -5.2541
2013-01-14 02:00 |  | 1.2093 | 1011.7337 | -4.8559 | -3.5656 | -6.0532
2013-01-14 03:00 |  | 1.3225 | 1010.974 | -4.2361 | -3.6675 | -5.4418
2013-01-14 04:00 |  | 0.9893 | 1010.2142 | -6.716 | -3.5657 | -6.3402
2013-01-14 05:00 |  | 0.53484 | 1009.7078 | -6.1996 | -3.7695 | -5.4911
2013-01-14 06:00 |  | 0.41557 | 1008.948 | -5.6831 | -4.8902 | -6.5454
2013-01-14 07:00 |  | 0.48925 | 1008.948 | -5.7866 | -7.8448 | -5.8686
2013-01-14 08:00 |  | 0.71811 | 1007.935 | -8.4735 | -7.6411 | -6.9861
2013-01-14 09:00 |  | 1.2041 | 1006.922 | -8.7837 | -5.9092 | -6.962
2013-01-14 10:00 |  | 1.7558 | 1006.1622 | -8.164 | -8.8639 | -7.3106
2013-01-14 11:00 |  | 2.3115 | 1004.6427 | -9.7144 | -7.3357 | -8.0475
2013-01-14 12:00 |  | 2.3902 | 1002.87 | -6.6142 | -5.5019 | -7.9496
2013-01-14 13:00 |  | 2.701 | 1001.3505 | -6.4077 | -5.5019 | -7.4161
2013-01-14 14:00 |  | 2.6901 | 1000.3375 | -5.8912 | -4.9925 | -6.0465
2013-01-14 15:00 |  | 2.6415 | 999.3245 | -6.098 | -4.7888 | -6.07
2013-01-14 16:00 |  | 2.6205 | 998.818 | -4.2377 | -2.2416 | -4.984
2013-01-14 17:00 |  | 2.5325 | 997.805 | -4.4446 | -1.3246 | -5.4866
2013-01-14 18:00 |  | 2.8584 | 997.2985 | -5.8919 | -3.0568 | -4.8589
2013-01-14 19:00 |  | 3.0026 | 996.792 | -4.0314 | -3.3625 | -4.1812
2013-01-14 20:00 |  | 2.6132 | 996.792 | -4.0315 | -1.8341 | -4.6158
2013-01-14 21:00 |  | 2.2761 | 996.792 | -5.0654 | -3.4645 | -4.5441
2013-01-14 22:00 |  | 2.119 | 996.792 | -6.5128 | -3.2607 | -4.8903
2013-01-14 23:00 |  | 2.1248 | 996.0322 | -4.4454 | -4.3816 | -4.4797
2013-01-15 |  | 2.1116 | 995.779 | -4.9624 | -1.7323 | -4.5153
2013-01-15 01:00 |  | 1.9664 | 996.2855 | -4.549 | -3.3627 | -4.0443
2013-01-15 02:00 |  | 1.8875 | 996.792 | -2.9983 | -1.7323 | -3.4516
2013-01-15 03:00 |  | 1.8263 | 997.805 | -2.4814 | -2.0381 | -2.6425
2013-01-15 04:00 |  | 1.7508 | 998.818 | -4.1359 | -0.30571 | -2.6509
2013-01-15 05:00 |  | 1.7352 | 999.831 | -2.8952 | -1.2229 | -3.0695
2013-01-15 06:00 |  | 1.435 | 1000.3375 | -2.7919 | -2.7515 | -3.2389
2013-01-15 07:00 |  | 1.0294 | 1001.0973 | -3.7226 | -3.1591 | -3.3232
2013-01-15 08:00 |  | 1.2681 | 1002.1102 | -2.6886 | -1.3248 | -2.814
2013-01-15 09:00 |  | 1.9614 | 1003.3765 | -2.8955 | -3.363 | -3.2086
2013-01-15 10:00 |  | 2.6727 | 1003.883 | -3.8264 | -2.7516 | -3.594
2013-01-15 11:00 |  | 3.0211 | 1003.883 | -5.0675 | -4.0765 | -4.2514
2013-01-15 12:00 |  | 3.1664 | 1003.883 | -4.1369 | -6.9301 | -4.7175
2013-01-15 13:00 |  | 3.2295 | 1003.883 | -4.2404 | -3.1594 | -4.8045
2013-01-15 14:00 |  | 3.0321 | 1003.883 | -4.9645 | -3.4651 | -4.1293
2013-01-15 15:00 |  | 2.5539 | 1004.1363 | -3.5166 | -3.9748 | -4.0037
2013-01-15 16:00 |  | 1.8596 | 1004.896 | -3.827 | -3.771 | -4.2136
2013-01-15 17:00 |  | 1.3807 | 1004.896 | -6.4131 | -4.4844 | -5.4778
2013-01-15 18:00 |  | 1.1293 | 1004.896 | -4.9651 | -4.9941 | -7.0464
2013-01-15 19:00 |  | 0.91283 | 1004.896 | -4.9653 | -5.198 | -7.1654
2013-01-15 20:00 |  | 0.25147 | 1004.896 | -7.0343 | -5.6057 | -7.1263
2013-01-15 21:00 |  | -0.37094 | 1004.896 | -6 | -4.4846 | -7.1705
2013-01-15 22:00 |  | -0.88851 | 1004.896 | -5.8968 | -5.1982 | -6.5805
2013-01-15 23:00 |  | -1.3032 | 1004.896 | -5.7935 | -4.3828 | -6.5014
2013-01-16 |  | -1.5098 | 1004.896 | -4.966 | -5.9118 | -6.2668
2013-01-16 01:00 |  | -1.5174 | 1004.3895 | -5.5869 | -3.9752 | -6.2018
2013-01-16 02:00 |  | -1.4789 | 1003.883 | -5.1732 | -2.3444 | -6.0496
2013-01-16 03:00 |  | -1.6046 | 1003.883 | -6.6219 | -4.5869 | -6.3919
2013-01-16 04:00 |  | -1.5563 | 1003.883 | -6.2082 | -5.3004 | -6.4279
2013-01-16 05:00 |  | -1.4802 | 1003.883 | -7.657 | -4.7908 | -6.5596
2013-01-16 06:00 |  | -1.4631 | 1004.1363 | -5.5877 | -2.1406 | -5.2973
2013-01-16 07:00 |  | -1.4437 | 1004.896 | -5.174 | -3.5677 | -4.8018
2013-01-16 08:00 |  | -0.1734 | 1005.4025 | -5.6916 | -2.6503 | -4.5183
2013-01-16 09:00 |  | -0.69912 | 1005.909 | -6.4161 | -3.4659 | -4.6469
2013-01-16 10:00 |  | -0.090365 | 1005.909 | -6.5198 | -6.0144 | -4.9995
2013-01-16 11:00 |  | 0.71574 | 1005.909 | -5.0711 | -2.7524 | -5.6189
2013-01-16 12:00 |  | 1.4726 | 1005.909 | -7.9691 | -4.1796 | -5.817
2013-01-16 13:00 |  | 1.6306 | 1006.922 | -5.8994 | -4.6893 | -5.8977
2013-01-16 14:00 |  | 1.3325 | 1006.922 | -7.0381 | -3.8738 | -5.8254
2013-01-16 15:00 |  | 0.62863 | 1007.935 | -7.7628 | -6.3205 | -6.5568
2013-01-16 16:00 |  | -0.24208 | 1007.935 | -9.0052 | -7.34 | -6.5658
2013-01-16 17:00 |  | -0.68626 | 1008.4415 | -7.4528 | -4.0778 | -6.3548
2013-01-16 18:00 |  | -0.89042 | 1008.948 | -8.3846 | -4.3837 | -6.3115
2013-01-16 19:00 |  | -1.2164 | 1009.4545 | -7.7638 | -5.8111 | -6.9896
2013-01-16 20:00 |  | -1.4778 | 1009.2012 | -9.0062 | -5.5053 | -7.1458
2013-01-16 21:00 |  | -1.6029 | 1009.961 | -10.5593 | -6.0151 | -6.9055
2013-01-16 22:00 |  | -1.9596 | 1009.961 | -8.7997 | -4.3839 | -7.3778
2013-01-16 23:00 |  | -1.881 | 1009.961 | -7.3506 | -5.0976 | -6.5668
2013-01-17 |  | -1.5911 | 1010.7207 | -6.9367 | -4.5879 | -6.2293
2013-01-17 01:00 |  | -1.6373 | 1010.974 | -7.6616 | -4.588 | -6.1011
2013-01-17 02:00 |  | -2.105 | 1010.974 | -6.3158 | -4.4861 | -6.5408
2013-01-17 03:00 |  | -2.2287 | 1011.2273 | -5.5912 | -4.9959 | -6.6134
2013-01-17 04:00 |  | -2.686 | 1011.7337 | -6.9375 | -4.6901 | -6.4403
2013-01-17 05:00 |  | -3.0242 | 1011.4805 | -6.627 | -2.447 | -6.8518
2013-01-17 06:00 |  | -3.0707 | 1011.987 | -8.6983 | -3.2627 | -6.9358
2013-01-17 07:00 |  | -2.9022 | 1011.987 | -7.8701 | -5.5059 | -6.5738
2013-01-17 08:00 |  | -1.8813 | 1011.987 | -7.0419 | -4.0785 | -6.754
2013-01-17 09:00 |  | 0.57311 | 1011.987 | -10.8738 | -6.5257 | -6.5997
2013-01-17 10:00 |  | 2.509 | 1012.4935 | -9.7349 | -5.914 | -7.8462
2013-01-17 11:00 |  | 3.886 | 1013 | -10.7709 | -11.3183 | -8.7971
2013-01-17 12:00 |  | 4.6785 | 1011.987 | -12.014 | -7.6476 | -9.1016
2013-01-17 13:00 |  | 4.5668 | 1011.2273 | -10.8751 | -9.687 | -8.8583
2013-01-17 14:00 |  | 4.0928 | 1010.974 | -9.4253 | -8.7694 | -7.9181
2013-01-17 15:00 |  | 3.4399 | 1010.2142 | -9.3221 | -6.934 | -7.6889
2013-01-17 16:00 |  | 2.8799 | 1009.961 | -7.665 | -5.8124 | -6.962
2013-01-17 17:00 |  | 2.399 | 1009.7078 | -6.5258 | -6.1184 | -7.0436
2013-01-17 18:00 |  | 2.1429 | 1008.948 | -6.0081 | -5.0987 | -7.1903
2013-01-17 19:00 |  | 1.9117 | 1008.948 | -7.9765 | -5.5067 | -7.6513
2013-01-17 20:00 |  | 1.8074 | 1007.935 | -7.4587 | -6.3225 | -7.8163
2013-01-17 21:00 |  | 1.8739 | 1007.935 | -9.6345 | -7.8523 | -8.1895
2013-01-17 22:00 |  | 1.9284 | 1006.6688 | -9.324 | -8.3623 | -8.507
2013-01-17 23:00 |  | 1.8889 | 1005.6558 | -7.9774 | -8.2604 | -7.9699
2013-01-18 |  | 1.7649 | 1004.896 | -9.1173 | -5.9149 | -7.7369
2013-01-18 01:00 |  | 1.5903 | 1003.883 | -6.9418 | -4.9971 | -6.7313
2013-01-18 02:00 |  | 1.3682 | 1003.883 | -5.3878 | -6.221 | -6.6981
2013-01-18 03:00 |  | 1.102 | 1002.87 | -7.1495 | -6.425 | -8.3401
2013-01-18 04:00 |  | 0.63891 | 1002.3635 | -8.9112 | -6.3231 | -9.1293
2013-01-18 05:00 |  | 0.079015 | 1001.857 | -9.9477 | -8.057 | -9.0564
2013-01-18 06:00 |  | -0.4397 | 1000.3375 | -10.2588 | -8.567 | -12.5304
2013-01-18 07:00 |  | -0.86327 | 999.831 | -8.3938 | -7.3432 | -8.8804
2013-01-18 08:00 |  | -0.98282 | 999.3245 | -9.4304 | -6.4254 | -9.0234
2013-01-18 09:00 |  | -1.1314 | 998.5648 | -9.1198 | -9.5872 | -9.5127
2013-01-18 10:00 |  | -1.1534 | 997.2985 | -11.2964 | -9.8933 | -10.7357
2013-01-18 11:00 |  | -1.043 | 996.2855 | -11.4004 | -9.2814 | -10.5921
2013-01-18 12:00 |  | 0.090623 | 995.2725 | -12.1262 | -10.1995 | -9.973
2013-01-18 13:00 |  | -0.81783 | 994.0063 | -11.0901 | -9.5876 | -9.8786
2013-01-18 14:00 |  | -0.85619 | 992.9932 | -11.4014 | -8.8737 | -9.7342
2013-01-18 15:00 |  | -0.82962 | 992.2335 | -9.9506 | -8.1598 | -9.4613
2013-01-18 16:00 |  | -0.69184 | 991.727 | -9.6399 | -6.8339 | -8.06
2013-01-18 17:00 |  | -0.50836 | 991.727 | -7.878 | -6.63 | -7.6742
2013-01-18 18:00 |  | -0.3067 | 991.727 | -7.8783 | -7.8541 | -8.3474
2013-01-18 19:00 |  | -0.12916 | 990.9673 | -7.9822 | -7.2422 | -8.0577
2013-01-18 20:00 |  | -0.063534 | 990.714 | -8.7081 | -7.3443 | -8.358
2013-01-18 21:00 |  | -0.086691 | 990.714 | -8.7083 | -5.3042 | -8.3617
2013-01-18 22:00 |  | -0.01608 | 990.714 | -9.227 | -7.3444 | -8.5794
2013-01-18 23:00 |  | -0.014553 | 990.2075 | -9.4346 | -10.9148 | -9.3861
2013-01-19 |  | 0.0094179 | 989.701 | -9.3312 | -8.6707 | -8.8579
2013-01-19 01:00 |  | 0.03066 | 989.701 | -8.502 | -6.0185 | -8.4859
2013-01-19 02:00 |  | 0.11747 | 989.701 | -8.0875 | -6.7327 | -7.5954
2013-01-19 03:00 |  | 0.25631 | 988.9412 | -8.1914 | -7.4468 | -7.8659
2013-01-19 04:00 |  | 0.38397 | 988.688 | -7.9843 | -5.8147 | -7.5456
2013-01-19 05:00 |  | 0.54269 | 988.688 | -7.4661 | -6.4269 | -7.2538
2013-01-19 06:00 |  | 0.67021 | 988.688 | -6.9478 | -3.0604 | -6.9985
2013-01-19 07:00 |  | 0.73589 | 989.1945 | -7.6739 | -7.2431 | -6.6822
2013-01-19 08:00 |  | 0.92808 | 989.9543 | -5.6 | -3.9787 | -5.5273
2013-01-19 09:00 |  | 0.99717 | 990.714 | -5.2891 | -3.2646 | -6.958
2013-01-19 10:00 |  | 1.0748 | 990.4607 | -8.9191 | -5.9171 | -7.9658
2013-01-19 11:00 |  | 1.0794 | 989.701 | -9.3342 | -8.6718 | -8.4716
2013-01-19 12:00 |  | 1.1301 | 989.701 | -7.5713 | -6.8355 | -7.7271
2013-01-19 13:00 |  | 0.97978 | 989.701 | -7.053 | -6.0193 | -7.1271
2013-01-19 14:00 |  | 0.80753 | 990.4607 | -7.4681 | -5.8154 | -6.5269
2013-01-19 15:00 |  | 0.53665 | 990.714 | -4.3565 | -5.1013 | -6.4814
2013-01-19 16:00 |  | 0.44797 | 990.714 | -6.6387 | -6.1216 | -5.6477
2013-01-19 17:00 |  | 0.39866 | 990.714 | -6.0165 | -3.0608 | -5.6232
2013-01-19 18:00 |  | 0.26042 | 991.727 | -5.7054 | -2.4487 | -5.3381
2013-01-19 19:00 |  | 0.10957 | 991.727 | -6.743 | -3.9792 | -5.9607
2013-01-19 20:00 |  | 0.060252 | 991.727 | -6.017 | -3.8772 | -5.8313
2013-01-19 21:00 |  | 0.082871 | 991.727 | -5.0835 | -3.7752 | -5.8599
2013-01-19 22:00 |  | 0.09769 | 991.727 | -5.3949 | -0.10203 | -5.6262
2013-01-19 23:00 |  | 0.036807 | 991.727 | -4.98 | -2.6529 | -5.6255
2013-01-20 |  | -0.11974 | 990.9673 | -5.914 | -2.959 | -6.0132
2013-01-20 01:00 |  | -0.30412 | 990.714 | -5.3954 | -1.7346 | -5.8019
2013-01-20 02:00 |  | -0.37082 | 990.2075 | -5.2918 | -3.1632 | -5.4349
2013-01-20 03:00 |  | -0.48458 | 990.714 | -4.7731 | -2.4489 | -5.0064
2013-01-20 04:00 |  | -0.67897 | 989.701 | -6.5373 | -4.0816 | -5.5282
2013-01-20 05:00 |  | -0.70837 | 989.701 | -4.1508 | -2.1429 | -5.0837
2013-01-20 06:00 |  | -0.7545 | 989.701 | -4.4622 | -3.6735 | -5.0085
2013-01-20 07:00 |  | -0.74068 | 989.4478 | -5.2925 | -3.0613 | -5.2671
2013-01-20 08:00 |  | -0.79084 | 989.1945 | -4.5663 | -2.5511 | -4.9666
2013-01-20 09:00 |  | -0.58704 | 988.688 | -5.9155 | -4.2859 | -4.9708
2013-01-20 10:00 |  | -0.23301 | 988.688 | -5.3968 | -3.1634 | -5.3031
2013-01-20 11:00 |  | 0.062602 | 987.9283 | -5.2932 | -3.3676 | -5.8568
2013-01-20 12:00 |  | 0.29454 | 987.1685 | -5.5009 | -4.5922 | -5.4647
2013-01-20 13:00 |  | 0.33736 | 986.662 | -5.9163 | -6.5312 | -5.1129
2013-01-20 14:00 |  | 0.35362 | 986.662 | -4.6709 | -3.4697 | -5.0691
2013-01-20 15:00 |  | 0.31964 | 986.1555 | -5.0862 | -3.4698 | -5.2737
2013-01-20 16:00 |  | 0.21113 | 985.9022 | -6.5396 | -4.1842 | -5.2082
2013-01-20 17:00 |  | 0.14982 | 985.649 | -6.436 | -6.4294 | -5.7071
2013-01-20 18:00 |  | 0.10964 | 985.3958 | -5.6057 | -2.7555 | -5.3914
2013-01-20 19:00 |  | 0.10647 | 985.3958 | -5.0868 | -3.7761 | -4.5271
2013-01-20 20:00 |  | 0.072069 | 984.636 | -4.7755 | -4.3885 | -5.0067
2013-01-20 21:00 |  | 0.090829 | 984.636 | -4.6718 | -3.5721 | -5.1746
2013-01-20 22:00 |  | 0.12736 | 984.636 | -5.3987 | -4.3886 | -4.6818
2013-01-20 23:00 |  | 0.14584 | 984.636 | -4.6721 | -4.6948 | -4.7793
2013-01-21 |  | 0.13715 | 984.636 | -5.8144 | -4.899 | -5.5829
2013-01-21 01:00 |  | 0.1498 | 983.623 | -6.0222 | -3.9805 | -5.3925
2013-01-21 02:00 |  | 0.11833 | 983.623 | -5.607 | -4.0826 | -5.3623
2013-01-21 03:00 |  | 0.1206 | 983.623 | -4.9842 | -4.8992 | -5.5784
2013-01-21 04:00 |  | 0.07782 | 983.623 | -5.192 | -3.7765 | -5.6649
2013-01-21 05:00 |  | 0.075867 | 983.623 | -4.0499 | -4.3889 | -5.3533
2013-01-21 06:00 |  | 0.092568 | 984.636 | -4.05 | -1.7352 | -4.7534
2013-01-21 07:00 |  | 0.12853 | 984.636 | -3.8424 | -2.7559 | -4.2243
2013-01-21 08:00 |  | 0.32075 | 985.649 | -4.7772 | -3.1642 | -4.5543
2013-01-21 09:00 |  | 0.66136 | 986.1555 | -4.2581 | -2.6539 | -4.4873
2013-01-21 10:00 |  | 1.3773 | 986.662 | -2.7003 | -0.51037 | -5.2536
2013-01-21 11:00 |  | 1.7599 | 986.662 | -5.1931 | -3.8788 | -5.3957
2013-01-21 12:00 |  | 2.2317 | 987.675 | -6.3357 | -4.1851 | -5.3433
2013-01-21 13:00 |  | 2.3494 | 988.1815 | -5.1934 | -4.6955 | -4.7284
2013-01-21 14:00 |  | 2.2716 | 988.688 | -4.5703 | -4.3894 | -4.8386
2013-01-21 15:00 |  | 1.4884 | 989.701 | -4.3627 | -3.0624 | -4.5745
2013-01-21 16:00 |  | 0.86701 | 989.701 | -4.5706 | -3.777 | -4.7996
2013-01-21 17:00 |  | 0.50466 | 989.9543 | -4.9862 | -3.4708 | -5.2469
2013-01-21 18:00 |  | 0.38466 | 990.714 | -5.6097 | -4.4916 | -5.3793
2013-01-21 19:00 |  | 0.44303 | 991.4737 | -6.0254 | -3.675 | -5.5546
2013-01-21 20:00 |  | 0.42788 | 991.4737 | -5.61 | -2.348 | -6.1664
2013-01-21 21:00 |  | -0.078019 | 991.727 | -8.5192 | -5.5126 | -6.899
2013-01-21 22:00 |  | -0.65785 | 991.727 | -8.8311 | -6.2273 | -7.4603
2013-01-21 23:00 |  | -1.1247 | 991.727 | -6.7534 | -3.2668 | -7.2406
2013-01-22 |  | -1.5403 | 992.74 | -6.1302 | -5.1045 | -6.5496
2013-01-22 01:00 |  | -2.0103 | 992.74 | -8.5202 | -6.738 | -7.083
2013-01-22 02:00 |  | -2.3153 | 992.74 | -6.5462 | -6.7381 | -6.9183
2013-01-22 03:00 |  | -2.5739 | 992.74 | -4.5721 | -5.7172 | -6.9067
2013-01-22 04:00 |  | -2.4966 | 992.74 | -7.8975 | -5.5131 | -6.6252
2013-01-22 05:00 |  | -1.8865 | 992.74 | -5.7154 | -6.6362 | -6.4872
2013-01-22 06:00 |  | -1.2149 | 993.753 | -6.443 | -4.3901 | -6.6461
2013-01-22 07:00 |  | -0.72462 | 993.753 | -8.7295 | -5.207 | -7.2006
2013-01-22 08:00 |  | 0.0059632 | 993.753 | -8.8337 | -4.6965 | -6.9863
2013-01-22 09:00 |  | 2.2329 | 994.0063 | -6.8593 | -6.5344 | -7.409
2013-01-22 10:00 |  | 2.2136 | 994.766 | -9.3539 | -4.6966 | -8.0415
2013-01-22 11:00 |  | 2.919 | 994.766 | -9.7699 |  | -9.2042
2013-01-22 12:00 |  | 3.4332 | 994.0063 | -10.6017 | -5.3094 | -8.7737
2013-01-22 13:00 |  | 3.2143 | 993.753 | -8.6272 | -3.0631 | -7.8435
2013-01-22 14:00 |  | 2.9444 | 993.753 | -9.1471 | -4.4926 | -7.4984
2013-01-22 15:00 |  | 2.6713 | 994.766 | -7.7961 | -2.2463 | -6.5042
2013-01-22 16:00 |  | 2.5163 | 994.766 | -7.4845 | -2.859 | -6.6719
2013-01-22 17:00 |  | 2.6022 | 995.5258 | -4.574 | -2.9611 | -5.4336
2013-01-22 18:00 |  | 2.5627 | 996.0322 | -1.9752 | 0.10211 | -4.4488
2013-01-22 19:00 |  | 2.5143 | 996.792 | -16.6336 | -3.7781 | -5.8412
2013-01-22 20:00 |  | 2.5119 | 996.792 | -10.0844 | -6.4331 | -7.2178
2013-01-22 21:00 |  | 2.6449 | 997.2985 | -9.0451 | -4.1866 | -7.421
2013-01-22 22:00 |  | 2.6363 | 997.805 | -8.1096 | -7.8628 | -7.2064
2013-01-22 23:00 |  | 2.6189 | 998.3115 | -7.7979 | -5.9227 | -7.6887
2013-01-23 |  | 2.573 | 998.818 | -9.2538 | -4.4931 | -8.7808
2013-01-23 01:00 |  | 2.3925 | 998.818 | -9.2541 | -6.944 | -8.3958
2013-01-23 02:00 |  | 2.2654 | 998.818 | -9.8783 | -7.8631 | -8.7065
2013-01-23 03:00 |  | 2.1806 | 999.831 | -10.5025 | -6.2293 | -8.5189
2013-01-23 04:00 |  | 2.056 | 999.831 | -9.3589 | -4.9018 | -8.8627
2013-01-23 05:00 |  | 1.9936 | 999.831 | -9.1512 | -2.9615 | -8.2631
2013-01-23 06:00 |  | 1.9481 | 999.831 | -7.9035 | -2.451 | -7.8229
2013-01-23 07:00 |  | 1.9939 | 1000.844 | -8.1118 | 0.10212 | -7.9047
2013-01-23 08:00 |  | 2.1166 | 1000.844 | -7.592 | -2.3489 | -7.8489
2013-01-23 09:00 |  | 2.4467 | 1001.6037 | -8.8403 | -3.3702 | -7.9935
2013-01-23 10:00 |  | 2.7802 | 1001.857 | -8.9445 | -4.3915 | -8.4752
2013-01-23 11:00 |  | 2.8044 | 1001.857 | -10.5049 | -7.2512 | -9.2713
2013-01-23 12:00 |  | 2.8046 | 1001.3505 | -10.1932 | -5.8214 | -8.476
2013-01-23 13:00 |  | 2.8058 | 1000.844 | -10.9216 | -9.0897 | -8.9576
2013-01-23 14:00 |  | 2.8169 | 1000.844 | -8.2175 | -6.6386 | -8.6732
2013-01-23 15:00 |  | 2.7464 | 1000.844 | -10.0901 | -6.0259 | -8.5659
2013-01-23 16:00 |  | 2.4157 | 1000.844 | -10.1944 | -6.3323 | -8.5543
2013-01-23 17:00 |  | 2.2427 | 1000.844 | -8.6343 | -6.6388 | -8.3634
2013-01-23 18:00 |  | 2.2814 | 1000.844 | -10.8192 | -7.2517 | -8.739
2013-01-23 19:00 |  | 2.3203 | 1001.3505 | -8.9469 | -6.2304 | -8.9405
2013-01-23 20:00 |  | 2.3884 | 1001.857 | -9.4674 | -6.0262 | -7.8686
2013-01-23 21:00 |  | 2.3742 | 1001.857 | -7.9071 | -6.2306 | -7.8945
2013-01-23 22:00 |  | 2.1182 | 1002.1102 | -11.8609 | -5.4135 | -8.6205
2013-01-23 23:00 |  | 1.8349 | 1002.87 | -9.8844 | -6.435 | -8.9629
2013-01-24 |  | 1.7466 | 1002.87 | -9.7806 | -6.3329 | -8.8747
2013-01-24 01:00 |  | 1.6574 | 1003.6297 | -9.0526 | -6.2308 | -8.1684
2013-01-24 02:00 |  | 1.577 | 1004.3895 | -6.7636 | -3.1665 | -7.8989
2013-01-24 03:00 |  | 1.4602 | 1004.896 | -9.0531 | -5.0052 | -7.5504
2013-01-24 04:00 |  | 1.5025 | 1005.6558 | -7.8046 | -4.9031 | -6.8288
2013-01-24 05:00 |  | 1.5487 | 1006.1622 | -7.7008 | -3.2688 | -7.344
2013-01-24 06:00 |  | 1.577 | 1006.922 | -7.8051 | -4.4946 | -7.4607
2013-01-24 07:00 |  | 1.6601 | 1007.6817 | -7.8053 | -6.2312 | -8.1471
2013-01-24 08:00 |  | 1.8101 | 1008.6947 | -8.0137 | -8.1722 | -8.1936
2013-01-24 09:00 |  | 2.0968 | 1009.4545 | -8.7425 | -6.5378 | -8.2271
2013-01-24 10:00 |  | 2.2137 | 1010.4675 | -8.5346 | -5.3121 | -8.0653
2013-01-24 11:00 |  | 2.4399 | 1010.974 | -9.3675 | -7.0488 | -8.3077
2013-01-24 12:00 |  | 2.6937 | 1010.974 | -6.2452 | -3.9841 | -7.2565
2013-01-24 13:00 |  | 2.8676 | 1010.974 | -5.7249 | -2.7583 | -6.7226
2013-01-24 14:00 |  | 2.8585 | 1011.2273 | -6.5578 | -3.9842 | -6.0705
2013-01-24 15:00 |  | 2.6831 | 1011.7337 | -3.1229 | -0.71512 | -5.0675
2013-01-24 16:00 |  | 2.5464 | 1013 | -6.35 | -3.0648 | -4.1308
2013-01-24 17:00 |  | 2.3582 | 1013 | -3.8518 | -1.8389 | -5.2338
2013-01-24 18:00 |  | 2.2524 | 1013 | -4.997 | -4.2909 | -5.2795
2013-01-24 19:00 |  | 2.1309 | 1013.2532 | -6.767 | -2.1455 | -5.4505
2013-01-24 20:00 |  | 2.013 | 1014.013 | -5.5179 | -3.7801 | -6.1003
2013-01-24 21:00 |  | 1.6013 | 1014.013 | -6.1427 | -5.0062 | -6.2993
2013-01-24 22:00 |  | 0.9267 | 1014.013 | -6.0388 | -2.9629 | -7.1228
2013-01-24 23:00 |  | 0.30833 | 1013 | -6.7678 | -4.3933 | -6.8636
2013-01-25 |  | 0.21514 | 1013 | -7.7051 | -4.189 | -6.742
2013-01-25 01:00 |  | 0.55584 | 1013 | -5.727 | -5.926 | -6.8035
2013-01-25 02:00 |  | 0.88377 | 1013 | -7.0808 | -3.3717 | -6.8794
2013-01-25 03:00 |  | 1.0953 | 1013 | -7.6017 | -6.2326 | -6.0497
2013-01-25 04:00 |  | 1.2159 | 1012.4935 | -5.8316 | -5.1088 | -7.2777
2013-01-25 05:00 |  | 1.2831 | 1011.987 | -7.498 | -5.9262 | -6.6759
2013-01-25 06:00 |  | 1.5024 | 1011.987 | -8.2272 | -6.5394 | -6.9906
2013-01-25 07:00 |  | 1.6846 | 1011.4805 | -8.7482 | -5.3133 | -7.4647
2013-01-25 08:00 |  | 2.0273 | 1010.974 | -7.1862 | -5.4155 | -7.4302
2013-01-25 09:00 |  | 2.3416 | 1010.974 | -8.8528 | -5.2112 | -7.588
2013-01-25 10:00 |  | 2.5333 | 1010.974 | -7.1866 | -9.7073 | -6.6344
2013-01-25 11:00 |  | 2.6106 | 1009.7078 | -9.27 | -3.7808 | -7.7172
2013-01-25 12:00 |  | 2.7992 | 1008.6947 | -10.2077 | -10.4228 | -10.8756
2013-01-25 13:00 |  | 2.6997 | 1007.4285 | -10.1038 | -8.3792 | -9.5625
2013-01-25 14:00 |  | 2.3639 | 1006.1622 | -9.7916 | -9.4012 | -10.2187
2013-01-25 15:00 |  | 1.8116 | 1004.896 | -7.8127 | -5.4159 | -8.7072
2013-01-25 16:00 |  | 1.4203 | 1003.883 | -8.438 | -7.8685 | -8.6234
2013-01-25 17:00 |  | 1.4753 | 1002.6168 | -9.1675 | -7.6642 | -8.5469
2013-01-25 18:00 |  | 1.8433 | 1001.3505 | -9.2719 | -6.2336 | -9.232
2013-01-25 19:00 |  | 2.3729 | 999.831 | -8.4387 | -9.9126 | -9.8623
2013-01-25 20:00 |  | 2.9376 | 997.805 | -10.9394 | -10.2193 | -10.5985
2013-01-25 21:00 |  | 3.1849 | 996.2855 | -9.4811 | -5.2119 | -10.055
2013-01-25 22:00 |  | 3.1317 | 995.5258 | -9.273 | -8.5844 | -9.9991
2013-01-25 23:00 |  | 2.8008 | 994.766 | -8.6481 | -5.723 | -9.6287
2013-01-26 |  | 2.5945 | 994.0063 | -7.6064 | -8.9934 | -9.2576
2013-01-26 01:00 |  | 2.4123 | 994.766 | -7.294 | -3.8836 | -6.7607
2013-01-26 02:00 |  | 2.5121 | 994.766 | -6.3564 | -4.3946 | -6.1192
2013-01-26 03:00 |  | 2.8155 | 995.0193 | -3.7514 | -5.7233 | -4.3003
2013-01-26 04:00 |  | 3.1296 | 996.0322 | -1.98 | -3.3727 | -2.9815
2013-01-26 05:00 |  | 3.4497 | 996.792 | -3.0222 | -3.0661 | -3.518
2013-01-26 06:00 |  | 3.5689 | 997.5517 | -2.6054 | -2.6573 | -3.5228
2013-01-26 07:00 |  | 3.2398 | 998.818 | -2.1886 | -0.51103 | -2.6724
2013-01-26 08:00 |  | 3.8419 | 1000.5907 | -2.6055 | -1.4309 | -2.3198
2013-01-26 09:00 |  | 5.2103 | 1001.3505 | -3.9605 | 0.91987 | -2.4358
2013-01-26 10:00 |  | 6.6202 | 1002.87 | -2.8142 | -0.10221 | -3.4095
2013-01-26 11:00 |  | 8.1413 | 1002.87 | -2.3973 | -3.1685 | -3.7259
2013-01-26 12:00 |  | 9.1249 | 1002.87 | -3.6482 | -3.7818 | -4.2233
2013-01-26 13:00 |  | 8.713 | 1002.87 | -3.1271 | -0.91991 | -3.8626
2013-01-26 14:00 |  | 8.1252 | 1002.87 | -2.7102 | -1.431 | -3.8523
2013-01-26 15:00 |  | 7.7836 | 1002.6168 | -3.857 | -2.862 | -4.1948
2013-01-26 16:00 |  | 6.9797 | 1001.857 | -3.8571 | -4.1908 | -4.4266
2013-01-26 17:00 |  | 6.802 | 1001.3505 | -4.3785 | -2.351 | -5.182
2013-01-26 18:00 |  | 7.2388 | 1000.3375 | -4.2744 | -5.3153 | -4.8941
2013-01-26 19:00 |  | 7.6712 | 999.3245 | -5.2128 | -1.4311 | -4.8486
2013-01-26 20:00 |  | 7.7617 | 998.5648 | -3.1278 | -2.0444 | -4.9769
2013-01-26 21:00 |  | 7.3944 | 997.0453 | -6.0472 | -5.3155 | -6.995
2013-01-26 22:00 |  | 7.2676 | 995.5258 | -6.0474 | -4.7022 | -5.8312
2013-01-26 23:00 |  | 7.5661 | 994.2595 | -5.839 | -6.0312 | -6.7044
2013-01-27 |  | 7.6597 | 992.4868 | -6.6734 | -6.1335 | -5.9945
2013-01-27 01:00 |  | 7.5605 | 990.714 | -6.5693 | -6.2358 | -6.1324
2013-01-27 02:00 |  | 7.9414 | 989.1945 | -3.2326 | -4.2935 | -6.0346
2013-01-27 03:00 |  | 8.523 | 987.4217 | -4.1712 | -4.7025 | -5.8395
2013-01-27 04:00 |  | 9.0665 | 985.3958 | -5.8399 | -4.3959 | -5.5876
2013-01-27 05:00 |  | 9.5573 | 984.636 | -4.4843 | -1.2268 | -4.8983
2013-01-27 06:00 |  | 9.8031 | 983.623 | -4.2759 | -2.5558 | -3.6318
2013-01-27 07:00 |  | 9.658 | 984.3827 | -1.773 | 1.5335 | -2.8439
2013-01-27 08:00 |  | 8.9954 | 985.3958 | -1.773 | 0.3067 | -2.4101
2013-01-27 09:00 |  | 8.8449 | 986.9153 | -5.0063 | 0.81788 | -3.3634
2013-01-27 10:00 |  | 9.7877 | 988.1815 | -1.5645 | 2.3514 | -3.7629
2013-01-27 11:00 |  | 10.3969 | 988.9412 | -4.1722 | 1.8403 | -3.224
2013-01-27 12:00 |  | 10.7977 | 989.701 | -2.8163 | 1.1246 | -2.672
2013-01-27 13:00 |  | 10.2579 | 990.2075 | -3.6509 | -0.5112 | -2.3632
2013-01-27 14:00 |  | 9.751 | 990.714 | -1.8777 | -2.1471 | -2.7978
2013-01-27 15:00 |  | 8.8986 | 990.714 | -1.3561 | 0.20448 | -2.2775
2013-01-27 16:00 |  | 7.4982 | 991.4737 | 0.5216 | 1.3292 | -1.1977
2013-01-27 17:00 |  | 6.421 | 992.4868 | 1.3562 | 1.3292 | -1.322
2013-01-27 18:00 |  | 6.1392 | 992.74 | -0.62596 | 2.8629 | -2.1903
2013-01-27 19:00 |  | 6.2181 | 993.753 | -1.4606 | -0.92022 | -2.6653
2013-01-27 20:00 |  | 6.0029 | 994.2595 | -0.52166 | -1.9427 | -1.841
2013-01-27 21:00 |  | 5.9501 | 994.766 | -1.4607 | 1.0225 | -2.1435
2013-01-27 22:00 |  | 5.5123 | 995.2725 | -1.5651 | 0.30675 | -1.8948
2013-01-27 23:00 |  | 5.1387 | 995.779 | -1.9825 | 1.636 | -1.5373
2013-01-28 |  | 5.1406 | 996.5388 | -0.93911 | 0.61351 | -1.9124
2013-01-28 01:00 |  | 5.326 | 996.792 | -0.52174 | 1.636 | -1.1134
2013-01-28 02:00 |  | 4.8737 | 997.5517 | -1.2522 | 1.0225 | -2.0359
2013-01-28 03:00 |  | 20.8327 | 998.3115 | -1.2523 | 2.1474 | -0.74437
2013-01-28 04:00 |  | 22.5883 | 999.3245 | -0.52179 | 1.0226 | -1.2087
2013-01-28 05:00 |  | 22.5033 | 1000.3375 | -0.41744 | 2.5564 | -2.1668
2013-01-28 06:00 |  | 22.4833 | 1000.844 | -0.52182 | 2.1474 | -1.5424
2013-01-28 07:00 |  | 22.4 | 1001.3505 | -0.3131 | 2.1475 | -1.3248
2013-01-28 08:00 |  | 22.3867 | 1001.857 | -1.7743 | 0.61357 | -1.1256
2013-01-28 09:00 |  | 22.265 | 1002.87 | 1.2525 | -0.71583 | -1.6026
2013-01-28 10:00 |  | 22.2517 | 1002.6168 | -1.5656 | 0.71584 | -2.1424
2013-01-28 11:00 |  | 22.3 | 1001.857 | -2.192 | -1.943 | -2.2422
2013-01-28 12:00 |  | 22.3967 | 1001.0973 | -2.9227 | -1.2272 | -3.6636
2013-01-28 13:00 |  | 22.3467 | 1000.5907 | -2.9228 | 0.71587 | -3.6073
2013-01-28 14:00 |  | 22.3 | 998.818 | -4.0711 | -5.3179 | -4.922
2013-01-28 15:00 |  | 22.3483 | 996.792 | -8.1425 | -5.7271 | -5.7822
2013-01-28 16:00 |  | 22.4783 | 994.5127 | -7.0988 | -2.3522 | -5.553
2013-01-28 17:00 |  | 22.5067 | 993.753 | -1.9836 | -3.1704 | -2.9247
2013-01-28 18:00 |  | 22.35 | 993.2465 | -3.9672 | -1.2273 | -3.605
2013-01-28 19:00 |  | 22.1617 | 992.74 | -0.1044 | 1.8409 | -1.1733
2013-01-28 20:00 |  | 22.0383 | 993.4997 | -1.6705 | -0.30682 | -2.2669
2013-01-28 21:00 |  | 21.9417 | 993.753 | -0.93969 | -1.841 | -2.4537
2013-01-28 22:00 |  | 21.9 | 994.2595 | -3.7589 | 1.3296 | -2.0549
2013-01-28 23:00 |  | 21.9 | 995.5258 | 1.1486 | 2.5569 | -0.996
2013-01-29 |  | 21.8667 | 996.5388 | -3.0281 | -0.92051 | -2.2992
2013-01-29 01:00 |  | 21.8933 | 996.792 | -1.7752 | -0.10228 | -2.6258
2013-01-29 02:00 |  | 22.1717 | 996.792 | -1.462 | -0.92053 | -2.7606
2013-01-29 03:00 |  | 22.3733 | 996.792 | -0.41771 | -1.0228 | -3.235
2013-01-29 04:00 |  | 22.485 | 996.5388 | 0.52216 | -6.137 | -3.1489
2013-01-29 05:00 |  | 22.5 | 996.5388 | -3.7596 | -0.71599 | -3.1188
2013-01-29 06:00 |  | 22.5 | 995.779 | -2.4021 | -2.3526 | -2.9249
2013-01-29 07:00 |  | 22.515 | 996.0322 | 0.73108 | 0.81829 | -2.03
2013-01-29 08:00 |  | 22.4033 | 996.5388 | -0.52222 | 0.51144 | -2.9103
2013-01-29 09:00 |  | 22.08 | 995.779 | -1.1489 | 1.432 | -2.6878
2013-01-29 10:00 |  | 21.485 | 996.5388 | -0.8356 | 1.2275 | -2.9706
2013-01-29 11:00 |  | 20.1317 | 996.792 | -1.7757 | 0.92062 | -3.6733
2013-01-29 12:00 |  | 23.035 | 996.5388 | -3.656 | 1.5344 | -3.716
2013-01-29 13:00 |  | 20.205 | 995.779 | -3.6561 | 0.10229 | -3.9056
2013-01-29 14:00 |  | 15.1567 | 995.779 | -2.0892 | -1.9436 | -4.2373
2013-01-29 15:00 |  | 20.8533 | 995.5258 | -2.2982 | -1.4321 | -3.8581
2013-01-29 16:00 |  | 23.3233 | 995.2725 | -2.0894 | -1.9436 | -3.8807
2013-01-29 17:00 |  | 23.6133 | 995.5258 | -2.7163 | 2.6598 | -3.7993
2013-01-29 18:00 |  | 22.8567 | 994.766 | -4.5969 | -2.7621 | -4.1401
2013-01-29 19:00 |  | 22.2417 | 994.766 | -6.1642 | -2.8644 | -4.58
2013-01-29 20:00 |  | 21.8483 | 994.766 | -3.4479 | 0.40921 | -3.6635
2013-01-29 21:00 |  | 21.5967 | 994.766 | -2.9255 | 3.376 | -3.6468
2013-01-29 22:00 |  | 21.4517 | 994.2595 | -3.0301 | -2.1484 | -4.0655
2013-01-29 23:00 |  | 21.3483 | 993.753 | -2.8212 | -1.33 | -3.9101
2013-01-30 |  | 21.29 | 993.753 | -3.1348 | -2.8646 | -4.0348
2013-01-30 01:00 |  | 21.2 | 992.74 | -4.3888 | -0.20461 | -4.4643
2013-01-30 02:00 |  | 21.2 | 992.74 | -6.2699 | 1.4323 | -3.8477
2013-01-30 03:00 |  | 21.215 | 993.2465 | -2.4035 | 3.8878 | -2.7117
2013-01-30 04:00 |  | 21.4533 | 994.0063 | -1.1496 | 1.637 | -2.5775
2013-01-30 05:00 |  | 21.685 | 994.2595 | -1.6721 | -0.20462 | -3.538
2013-01-30 06:00 |  | 21.8383 | 995.0193 | -1.9857 | 1.637 | -2.884
2013-01-30 07:00 |  | 21.9617 | 996.0322 | -0.52257 | 2.1486 | -1.3929
2013-01-30 08:00 |  | 22.2617 | 996.792 | -1.2542 | 4.1949 | -1.1599
2013-01-30 09:00 |  | 21.6057 | 997.805 | 0.31356 | 2.0463 | -1.526
2013-01-30 10:00 |  | 14.1623 | 998.818 | -0.73167 | -0.20463 | -1.7125
2013-01-30 11:00 |  | 11.9219 | 999.5778 | -1.8815 | 0.61391 | -2.8878
2013-01-30 12:00 |  | 13.674 | 1000.0842 | -2.8223 | -1.4325 | -2.282
2013-01-30 13:00 |  | 18.5417 | 1000.844 | -3.2405 | -5.116 | -2.627
2013-01-30 14:00 |  | 21.1383 | 1001.6037 | -1.568 | 0.20464 | -2.265
2013-01-30 15:00 |  | 21 | 1002.3635 | 0.10454 | 1.6372 | -0.82484
2013-01-30 16:00 |  | 20.7083 | 1002.87 | -1.15 | -5.2185 | -1.3414
2013-01-30 17:00 |  | 21.76 | 1004.3895 | 1.8818 | 1.1256 | -0.25495
2013-01-30 18:00 |  | 21.6483 | 1005.6558 | 0.10455 | -1.2279 | -0.24512
2013-01-30 19:00 |  | 21.2683 | 1006.6688 | -1.8819 | -0.30698 | -0.9212
2013-01-30 20:00 |  | 21.025 | 1007.6817 | -0.52277 | 0.61397 | -0.86461
2013-01-30 21:00 |  | 20.8817 | 1008.6947 | 1.0456 | 0.81864 | -0.37794
2013-01-30 22:00 |  | 21.1383 | 1009.7078 | 0.20912 | 0.71632 | -1.1701
2013-01-30 23:00 |  | 21.4867 | 1010.7207 | -0.20913 | 0.92099 | -0.43909
2013-01-31 |  | 21.7733 | 1010.2142 | -1.9868 | -4.912 | -2.469
2013-01-31 01:00 |  | 21.96 | 1009.2012 | -3.9737 | -4.0934 | -3.5525
2013-01-31 02:00 |  | 22.0717 | 1008.6947 | -3.0326 | -2.3537 | -3.9099
2013-01-31 03:00 |  | 22.1667 | 1006.1622 | -5.7517 | -5.1168 | -5.361
2013-01-31 04:00 |  | 22.2017 | 1004.6427 | -4.3923 | -3.0701 | -4.6139
2013-01-31 05:00 |  | 22.295 | 1003.3765 | -3.3466 | -5.3216 | -4.2179
2013-01-31 06:00 |  | 22.3333 | 1001.857 | -1.3596 | -2.9679 | -2.5616
2013-01-31 07:00 |  | 22.3967 | 1001.857 | -0.20918 | 0 | -2.8638
2013-01-31 08:00 |  | 22.3533 | 1001.857 | -3.5561 | -1.7398 | -2.7174
2013-01-31 09:00 |  | 22.2533 | 1002.6168 | -2.824 | -1.8422 | -2.5044
2013-01-31 10:00 |  | 22.15 | 1003.883 | 2.5103 |  | -1.6707
2013-01-31 11:00 |  | 22.2417 | 1003.883 | -2.615 | 0.30704 | -2.5785
2013-01-31 12:00 |  | 22.4183 | 1003.883 | -1.5691 | 1.8422 | -2.3885
2013-01-31 13:00 |  | 22.5 | 1004.6427 | -2.1967 | -1.1258 | -2.5909
2013-01-31 14:00 |  | 22.5 | 1004.896 | -3.6613 | -3.2752 | -2.6823
2013-01-31 15:00 |  | 22.43 | 1004.896 | -3.1384 | 1.74 | -2.7315
2013-01-31 16:00 |  | 22.4 | 1005.1493 | 0.52308 | 0.2047 | -1.5468
2013-01-31 17:00 |  | 22.3333 | 1005.909 | -1.6739 | -4.0941 | -1.7211
2013-01-31 18:00 |  | 22.1167 | 1005.909 | -2.4063 | -0.61412 | -1.9259
2013-01-31 19:00 |  | 21.8233 | 1005.909 | -1.9879 | -0.61413 | -2.4917
2013-01-31 20:00 |  | 21.59 | 1005.909 | -0.41851 | 2.4565 | -1.5245
2013-01-31 21:00 |  | 21.4433 | 1005.909 | -3.6621 | -2.5589 | -3.1971
2013-01-31 22:00 |  | 21.2467 | 1005.1493 | -2.7205 | -1.3307 | -3.5525
2013-01-31 23:00 |  | 21.095 | 1003.883 | -2.4067 | -1.0236 | -2.8887
2013-02-01 |  | 21.145 | 1003.883 | -3.2439 | -2.559 | -3.5934
2013-02-01 01:00 |  | 21.5517 | 1002.6168 | -2.93 | -1.126 | -4.1028
2013-02-01 02:00 |  | 21.8333 | 1001.857 | -1.5697 | -1.0236 | -4.0809
2013-02-01 03:00 |  | 21.98 | 1001.0973 | -2.6162 | -4.504 | -4.3709
2013-02-01 04:00 |  | 22.0333 | 999.3245 | -4.2908 | -3.5828 | -4.9503
2013-02-01 05:00 |  | 22.1 | 998.0583 | -3.9769 | -4.2994 | -4.7503
2013-02-01 06:00 |  | 22.1017 | 996.2855 | -6.0702 | -4.5041 | -5.0535
2013-02-01 07:00 |  | 22.105 | 995.2725 | -4.2911 | -2.7639 | -4.9368
2013-02-01 08:00 |  | 22.11 | 994.5127 | -1.4653 | -5.835 | -3.9478
2013-02-01 09:00 |  | 21.99 | 993.753 | -3.0354 | -1.8427 | -4.0006
2013-02-01 10:00 |  | 21.74 | 993.4997 | -4.7102 | -1.3308 | -3.3999
2013-02-01 11:00 |  | 21.6917 | 992.74 | -3.9776 | -2.1498 | -3.5928
2013-02-01 12:00 |  | 21.79 | 991.727 | -2.5123 | -1.8427 | -3.0389
2013-02-01 13:00 |  | 21.87 | 991.727 | -2.1983 | 0.10237 | -2.6224
2013-02-01 14:00 |  | 21.8617 | 991.727 | -4.3967 | -4.2998 | -3.6041
2013-02-01 15:00 |  | 21.8 | 991.727 | -3.664 | -2.0475 | -2.6981
2013-02-01 16:00 |  | 21.8 | 991.4737 | -4.711 | -1.9452 | -3.7426
2013-02-01 17:00 |  | 21.6617 | 990.714 | -3.0361 | -0.40952 | -3.3656
2013-02-01 18:00 |  | 21.3967 | 990.714 | -0.73287 | -1.8428 | -1.7108
2013-02-01 19:00 |  | 21.195 | 991.727 | -1.5705 | 0.40953 | -1.7342
2013-02-01 20:00 |  | 21.0517 | 991.9802 | -2.3034 | 0.51191 | -2.0942
2013-02-01 21:00 |  | 20.9967 | 992.74 | -0.62823 | -0.71669 | -1.4675
2013-02-01 22:00 |  | 20.9183 | 993.753 | -1.78 | 0 | -1.2744
2013-02-01 23:00 |  | 21.1633 | 995.0193 | -0.83769 | 0.92147 | -0.92819
2013-02-02 |  | 21.51 | 996.0322 | -1.0471 | -0.61432 | -1.0808
2013-02-02 01:00 |  | 21.7483 | 997.2985 | -2.1991 | 1.0239 | -1.5931
2013-02-02 02:00 |  | 21.8867 | 998.5648 | -1.6755 | -0.71673 | -1.4913
2013-02-02 03:00 |  | 21.9783 | 1000.0842 | -0.52362 | -2.1502 | -1.171
2013-02-02 04:00 |  | 22 | 1001.3505 | -1.152 | 2.355 | -0.89782
2013-02-02 05:00 |  | 22.01 | 1002.87 | -0.52365 | 2.1503 | -1.0603
2013-02-02 06:00 |  | 22.0933 | 1004.3895 | -1.0473 | 3.1742 | -0.42448
2013-02-02 07:00 |  | 22.1 | 1005.909 | 0 | 0.92156 | -0.32749
2013-02-02 08:00 |  | 22.1 | 1007.4285 | -0.62843 | 1.3312 | -0.46806
2013-02-02 09:00 |  | 22.13 | 1008.4415 | -1.2569 | -0.30719 | -0.6065
2013-02-02 10:00 |  | 22.2 | 1009.7078 | -0.31424 | 2.2528 | -0.67962
2013-02-02 11:00 |  | 22.25 | 1010.974 | -1.4665 | 0.512 | -1.2156
2013-02-02 12:00 |  | 22.3 | 1011.4805 | -1.257 | 0.81921 | -1.2554
2013-02-02 13:00 |  | 22.3183 | 1011.987 | -1.4666 | 0.2048 | -1.341
2013-02-02 14:00 |  | 22.315 | 1013 | -0.94282 | 0.71682 | -1.0856
2013-02-02 15:00 |  | 22.3 | 1013.7598 | -0.20952 | 1.5361 | -0.8446
2013-02-02 16:00 |  | 22.3 | 1014.7727 | -1.3619 | -0.20481 | -0.99151
2013-02-02 17:00 |  | 22.2667 | 1015.5325 | -1.781 | -0.81925 | -1.3794
2013-02-02 18:00 |  | 22.1417 | 1016.039 | -0.94293 | -0.92167 | -1.6282
2013-02-02 19:00 |  | 21.8867 | 1017.052 | -1.6764 | -1.6385 | -1.5237
2013-02-02 20:00 |  | 21.65 | 1016.7988 | -3.1433 | -1.2289 | -2.5922
2013-02-02 21:00 |  | 21.5117 | 1017.052 | -2.3051 | -0.9217 | -2.2724
2013-02-02 22:00 |  | 21.5883 | 1017.052 | -3.0387 | -2.2531 | -3.3214
2013-02-02 23:00 |  | 21.6167 | 1017.5585 | -1.1526 | 0.61448 | -1.8347
2013-02-03 |  | 21.7067 | 1018.065 | -2.0958 | -0.40966 | -2.8338
2013-02-03 01:00 |  | 21.8 | 1018.065 | -2.2006 | -0.81932 | -3.3562
2013-02-03 02:00 |  | 21.885 | 1017.5585 | -3.039 | -2.0483 | -3.5067
2013-02-03 03:00 |  | 21.92 | 1017.052 | -4.2967 | -1.8435 | -3.7786
2013-02-03 04:00 |  | 21.995 | 1017.052 | -2.8296 | 0.10242 | -2.3379
2013-02-03 05:00 |  | 22 | 1016.2922 | -7.3363 | -2.6629 | -4.6719
2013-02-03 06:00 |  | 22.0017 | 1014.2663 | -4.4019 | -1.2291 | -4.3608
2013-02-03 07:00 |  | 22.09 | 1014.2663 | 0.52405 | 2.3557 | -1.9065
2013-02-03 08:00 |  | 22.1033 | 1013.2532 | -3.1444 | 0.30727 | -2.9396
2013-02-03 09:00 |  | 22.19 | 1012.2402 | -3.6686 | -2.3558 | -2.9656
2013-02-03 10:00 |  | 22.2067 | 1011.2273 | -2.4108 | -0.10243 | -2.8729
2013-02-03 11:00 |  | 22.3 | 1010.2142 | -0.31447 | 2.0485 | -1.4836
2013-02-03 12:00 |  | 22.365 | 1009.4545 | -5.3461 | -1.6388 | -3.0939
2013-02-03 13:00 |  | 22.4 | 1008.948 | -3.4593 | 1.434 | -2.6845
2013-02-03 14:00 |  | 22.3333 | 1008.4415 | -1.1531 | 4.4045 | -2.2461
2013-02-03 15:00 |  | 22.02 | 1008.948 | -1.1532 | 1.8438 | -2.1499
2013-02-03 16:00 |  | 21.6283 | 1008.1883 | -3.3548 | -1.2292 | -3.3879
2013-02-03 17:00 |  | 21.3817 | 1007.935 | -1.8871 | 0.10243 | -3.602
2013-02-03 18:00 |  | 21.3 | 1007.935 | -2.7259 | -1.3316 | -3.4967
2013-02-03 19:00 |  | 21.4133 | 1007.935 | -3.3551 | -1.639 | -3.326
2013-02-03 20:00 |  | 21.635 | 1006.922 | -1.5727 | -2.4585 | -3.7959
2013-02-03 21:00 |  | 21.7983 | 1006.922 | -3.3553 | -2.7658 | -4.6034
2013-02-03 22:00 |  | 21.9 | 1006.6688 | -3.7748 | -2.3561 | -4.6599
2013-02-03 23:00 |  | 21.9483 | 1005.909 | -3.6701 | -1.9464 | -4.6397
2013-02-04 |  | 22 | 1005.6558 | -4.1945 | -2.2537 | -4.6329
2013-02-04 01:00 |  | 22 | 1004.896 | -3.0411 | -1.6391 | -3.6346
2013-02-04 02:00 |  | 22 | 1004.3895 | -4.5093 | -2.2538 | -4.5859
2013-02-04 03:00 |  | 22 | 1003.883 | -2.412 | -1.2293 | -3.8556
2013-02-04 04:00 |  | 22 | 1003.883 | -0.20975 | 1.7416 | -2.07
2013-02-04 05:00 |  | 22 | 1004.1363 | -2.0976 | -0.10245 | -2.4137
2013-02-04 06:00 |  | 22.0033 | 1004.1363 | -3.0415 | -2.049 | -3.0745
2013-02-04 07:00 |  | 22 | 1004.896 | -2.3074 | -0.10245 | -2.2901
2013-02-04 08:00 |  | 22.04 | 1005.6558 | -2.6222 | 0.2049 | -2.2215
2013-02-04 09:00 |  | 22.0967 | 1006.6688 | -4.4054 | -1.4343 | -4.0863
2013-02-04 10:00 |  | 21.9367 | 1006.922 | -5.6642 | 1.8441 | -3.629
2013-02-04 11:00 |  | 21.9 | 1006.922 | -2.8322 | -2.1515 | -3.4708
2013-02-04 12:00 |  | 21.995 | 1006.922 | -2.5176 | -1.8442 | -3.7281
2013-02-04 13:00 |  | 22.0483 | 1006.4155 | -2.9373 | -0.20491 | -3.3252
2013-02-04 14:00 |  | 22.0017 | 1005.909 | -3.6717 | 0.40983 | -3.1503
2013-02-04 15:00 |  | 21.9883 | 1005.909 | -1.8884 | -1.5369 | -2.9058
2013-02-04 16:00 |  | 21.9017 | 1005.909 | -1.8884 | 1.2295 | -2.799
2013-02-04 17:00 |  | 21.8817 | 1005.909 | -1.259 | 2.5615 | -2.6335
2013-02-04 18:00 |  | 21.6667 | 1004.896 | -3.2524 | -0.92216 | -3.1689
2013-02-04 19:00 |  | 21.3633 | 1004.3895 | -3.8821 | -1.7419 | -3.5813
2013-02-04 20:00 |  | 21.1567 | 1003.883 | -2.2034 | 1.537 | -3.1038
2013-02-04 21:00 |  | 21.0233 | 1002.87 | -5.3513 | -4.0986 | -4.5563
2013-02-04 22:00 |  | 21.2983 | 1001.3505 | -5.1416 | -0.51233 | -3.8819
2013-02-04 23:00 |  | 21.66 | 1000.0842 | -3.8825 | -1.8444 | -4.3068
2013-02-05 |  | 21.875 | 998.3115 | -4.8271 | -9.4271 | -5.0356
2013-02-05 01:00 |  | 22.0267 | 997.805 | -0.5247 | -0.61482 | -2.8163
2013-02-05 02:00 |  | 22.1 | 997.5517 | -4.9323 | -1.3321 | -4.1679
2013-02-05 03:00 |  | 22.1817 | 996.5388 | -3.5681 | 0.40989 | -4.3758
2013-02-05 04:00 |  | 22.2 | 995.779 | -3.8831 | -1.1272 | -3.6661
2013-02-05 05:00 |  | 22.2 | 995.779 | -3.4634 | -2.0495 | -3.6808
2013-02-05 06:00 |  | 22.2 | 995.5258 | -4.3031 | -0.8198 | -3.3821
2013-02-05 07:00 |  | 22.2 | 995.2725 | -2.7289 | -1.3322 | -2.8368
2013-02-05 08:00 |  | 22.2317 | 994.766 | -1.6794 | 0 | -2.3151
2013-02-05 09:00 |  | 22.3617 | 994.2595 | -2.6241 | -2.562 | -2.5399
2013-02-05 10:00 |  | 22.55 | 993.753 | -0.83974 | -0.5124 | -2.5157
2013-02-05 11:00 |  | 22.4033 | 993.753 | -3.2541 | -2.6645 | -3.0735
2013-02-05 12:00 |  | 22.2283 | 992.74 | -3.5691 | -0.71737 | -3.483
2013-02-05 13:00 |  | 22.1633 | 992.2335 | -4.409 | -0.30745 | -3.2306
2013-02-05 14:00 |  | 22.045 | 991.4737 | -3.7793 | 1.4348 | -3.4649
2013-02-05 15:00 |  | 21.9983 | 990.4607 | -3.3594 | -1.7423 | -3.6322
2013-02-05 16:00 |  | 21.9067 | 989.701 | -1.9947 | -0.51243 | -2.5022
2013-02-05 17:00 |  | 21.765 | 988.688 | -2.3097 | -1.6398 | -2.1976
2013-02-05 18:00 |  | 21.5467 | 987.675 | -0.10499 | -1.3324 | -1.737
2013-02-05 19:00 |  | 21.3417 | 986.9153 | 0 | 0.92241 | -1.494
2013-02-05 20:00 |  | 21.22 | 986.662 | -1.68 | -0.61495 | -1.797
2013-02-05 21:00 |  | 21.165 | 986.4088 | 0.525 | -0.10249 | -1.2072
2013-02-05 22:00 |  | 21.1 | 986.662 | -0.31501 | 1.4349 | -1.2506
2013-02-05 23:00 |  | 21.215 | 986.662 | -0.63004 | 0.71746 | -0.79207
2013-02-06 |  | 21.595 | 987.1685 | -0.84008 | 0.40998 | -1.0724
2013-02-06 01:00 |  | 21.865 | 987.9283 | 0.42005 | 1.9474 | -0.45922
2013-02-06 02:00 |  | 22.0083 | 988.688 | -1.3652 | 1.435 | -0.97605
2013-02-06 03:00 |  | 22.105 | 989.4478 | 1.1552 | 0.92249 | -0.7718
2013-02-06 04:00 |  | 22.1983 | 990.9673 | -0.84018 | 0.205 | -0.48933
2013-02-06 05:00 |  | 22.215 | 992.4868 | 1.7854 | 2.665 | 0.37095
2013-02-06 06:00 |  | 22.2817 | 994.766 | 1.3654 | 0.92252 | -0.086306
2013-02-06 07:00 |  | 22.2767 | 996.792 | -0.21006 | 0.41001 | 0.20726
2013-02-06 08:00 |  | 22.2967 | 998.3115 | 0.52517 | 0.51252 | 0.23985
2013-02-06 09:00 |  | 22.3417 | 999.5778 | 0.10504 | 3.8952 | -0.15176
2013-02-06 10:00 |  | 22.5217 | 1000.5907 | 0.63025 | 2.0501 | -0.17297
2013-02-06 11:00 |  | 22.3067 | 1001.3505 | -2.2059 | 2.2552 | -1.9426
2013-02-06 12:00 |  | 22.105 | 1002.1102 | -3.1514 | 0.82007 | -1.8325
2013-02-06 13:00 |  | 22.0417 | 1002.87 | -0.31515 | 2.2552 | -1.061
2013-02-06 14:00 |  | 21.9133 | 1003.883 | -0.94548 | 3.3829 | -1.3537
2013-02-06 15:00 |  | 21.8967 | 1004.6427 | -2.9416 | 0.30754 | -1.3246
2013-02-06 16:00 |  | 21.8 | 1005.6558 | 2.3113 | 4.1005 | -0.18215
2013-02-06 17:00 |  | 21.7383 | 1006.6688 | 0.73544 | 0.82012 | -0.42605
2013-02-06 18:00 |  | 21.5167 | 1007.935 | -0.84052 | 0 | -0.55577
2013-02-06 19:00 |  | 21.2517 | 1008.6947 | -1.0507 | 1.0252 | -0.88663
2013-02-06 20:00 |  | 21.0483 | 1008.948 | -3.7826 | -0.41007 | -1.9408
2013-02-06 21:00 |  | 21.045 | 1009.7078 | -1.7863 | -0.30756 | -1.7749
2013-02-06 22:00 |  | 21.4033 | 1010.4675 | -0.63047 | 0.10252 | -1.2398
2013-02-06 23:00 |  | 21.7183 | 1010.974 | -1.4711 | -0.30756 | -1.4686
2013-02-07 |  | 21.9467 | 1010.974 | -0.73559 | -0.10252 | -1.5247
2013-02-07 01:00 |  | 22.08 | 1011.2273 | -1.3661 | 1.4353 | -1.1566
2013-02-07 02:00 |  | 22.1983 | 1011.987 | -1.4713 | -0.20505 | -1.6453
2013-02-07 03:00 |  | 22.2783 | 1011.987 | -2.6273 | -0.51263 | -2.2396
2013-02-07 04:00 |  | 22.3 | 1011.987 | -1.9968 | 0.30758 | -2.1436
2013-02-07 05:00 |  | 22.33 | 1011.987 | -1.5765 | 2.3581 | -1.8673
2013-02-07 06:00 |  | 22.4 | 1011.987 | -1.1561 | 2.4607 | -1.9703
2013-02-07 07:00 |  | 22.4 | 1011.987 | -0.42042 | -3.7936 | -1.3096
2013-02-07 08:00 |  | 22.4417 | 1012.4935 | -0.84087 | 1.9481 | -1.0074
2013-02-07 09:00 |  | 22.65 | 1013 | -0.63067 | 1.9481 | -1.2976
2013-02-07 10:00 |  | 18.8207 | 1012.7468 | -1.5767 | 1.538 | -2.3591
2013-02-07 11:00 |  | 9.643 | 1011.987 | -3.7842 | 1.6406 | -2.7701
2013-02-07 12:00 |  | 7.0663 | 1011.2273 | -3.0485 | 0.92283 | -3.29
2013-02-07 13:00 |  | 13.55 | 1010.7207 | -3.6793 | 1.2304 | -2.95
2013-02-07 14:00 |  | 20.5583 | 1009.961 | -2.1025 | 0.82031 | -2.3937
2013-02-07 15:00 |  | 17.5117 | 1009.961 | -3.5744 | 0.92286 | -2.7906
2013-02-07 16:00 |  | 18.95 | 1008.948 | -0.73593 | -0.61524 | -2.3487
2013-02-07 17:00 |  | 21.0817 | 1008.948 | -0.31541 | 0.51271 | -2.2877
2013-02-07 18:00 |  | 21.435 | 1008.948 | -1.0514 | 1.128 | -1.6966
2013-02-07 19:00 |  | 21.2817 | 1008.948 | -4.7314 | -0.71781 | -2.3049
2013-02-07 20:00 |  | 21.19 | 1008.948 | -4.4161 | -2.1534 | -2.4722
2013-02-07 21:00 |  | 21.085 | 1008.948 | -5.5729 | -0.51273 | -3.0066
2013-02-07 22:00 |  | 21 | 1009.7078 | -5.2576 | -2.7688 | -3.4941
2013-02-07 23:00 |  | 20.9467 | 1009.961 | -5.0474 | -2.1535 | -3.4125
2013-02-08 |  | 20.915 | 1010.4675 | -4.8373 | -3.9994 | -4.5254
2013-02-08 01:00 |  | 21.1883 | 1010.974 | -7.4664 | -6.3581 | -6.1392
2013-02-08 02:00 |  | 21.4767 | 1010.7207 | -6.6253 | -8.922 | -6.2195
2013-02-08 03:00 |  | 21.6617 | 1010.974 | -6.7307 | -4.1021 | -5.9522
2013-02-08 04:00 |  | 21.7817 | 1010.974 | -6.5206 | -4.5124 | -6.0508
2013-02-08 05:00 |  | 21.8467 | 1010.974 | -5.8897 | -3.0767 | -6.0614
2013-02-08 06:00 |  | 21.9 | 1011.987 | -4.5226 | -3.3844 | -5.7731
2013-02-08 07:00 |  | 21.915 | 1012.2402 | -5.6797 | -6.6662 | -5.86
2013-02-08 08:00 |  | 22.0217 | 1013 | -6.7317 | -4.8203 | -5.9188
2013-02-08 09:00 |  | 22.3917 | 1013 | -6.8371 | -3.2819 | -5.9151
2013-02-08 10:00 |  | 22.6033 | 1013 | -6.1009 | -1.2307 | -5.0772
2013-02-08 11:00 |  | 22.5433 | 1013.5065 | -5.9959 | -3.4871 | -5.6333
2013-02-08 12:00 |  | 13.8623 | 1013 | -5.5753 | -0.10256 | -5.388
2013-02-08 13:00 |  | 7.0829 | 1013 | -6.1015 | -3.7949 | -4.7288
2013-02-08 14:00 |  | 6.4645 | 1013 | -4.9444 | -2.9744 | -3.9427
2013-02-08 15:00 |  | 5.9908 | 1013 | -4.103 | -4.0001 | -3.6014
2013-02-08 16:00 |  | 5.1816 | 1013 | -3.2614 | -2.8719 | -2.6112
2013-02-08 17:00 |  | 4.9159 | 1013 | -4.8397 | -2.6668 | -2.8146
2013-02-08 18:00 |  | 4.492 | 1013 | -7.4701 | -3.5899 | -3.8158
2013-02-08 19:00 |  | 4.3546 | 1013 | -6.6286 | -4.4106 | -4.1497
2013-02-08 20:00 |  | 4.3752 | 1013 | -6.8393 | -3.59 | -4.5848
2013-02-08 21:00 |  | 4.3155 | 1013 | -6.8395 | -3.2823 | -4.4074
2013-02-08 22:00 |  | 3.7989 | 1014.7758 | -6.1031 | -2.6669 | -3.6635
2013-02-08 23:00 |  | 3.3103 | 1014.013 | -2.9464 | -2.5644 | -2.8746
2013-02-09 |  | 3.0691 | 1014.2663 | -3.5779 | -0.41031 | -3.8601
2013-02-09 01:00 |  | 2.9264 | 1014.5195 | -4.7356 | -0.41031 | -3.4442
2013-02-09 02:00 |  | 2.6676 | 1014.7727 | -5.9986 | -3.1799 | -4.3681
2013-02-09 03:00 |  | 2.4014 | 1014.013 | -6.9459 | -4.6161 | -5.1265
2013-02-09 04:00 |  | 2.1668 | 1014.013 | -6.4199 | -3.3852 | -4.8961
2013-02-09 05:00 |  | 2.0892 | 1014.013 | -7.1568 | -4.924 | -4.668
2013-02-09 06:00 |  | 2.342 | 1014.013 | -6.1045 | -1.5388 | -4.8402
2013-02-09 07:00 |  | 2.7977 | 1014.013 | -5.9994 | -3.2827 | -4.4088
2013-02-09 08:00 |  | 3.6196 | 1014.013 | -4.8418 | -0.7181 | -4.7078
2013-02-09 09:00 |  | 4.4438 | 1014.013 | -6.1051 | -3.6931 | -5.1425
2013-02-09 10:00 |  | 4.8478 | 1014.013 | -7.2631 | -3.7958 | -5.3021
2013-02-09 11:00 |  | 4.9314 | 1013 | -7.1581 | -4.8217 | -5.6005
2013-02-09 12:00 |  | 5.0566 | 1012.4935 | -7.3688 | -4.1036 | -5.9433
2013-02-09 13:00 |  | 5.0303 | 1011.987 | -6.4216 | -3.1803 | -5.5522
2013-02-09 14:00 |  | 4.8236 | 1011.2273 | -5.6848 | -3.5907 | -5.3161
2013-02-09 15:00 |  | 4.4567 | 1010.974 | -5.685 | -2.1545 | -5.4364
2013-02-09 16:00 |  | 4.1856 | 1009.961 | -7.0538 | -3.3856 | -5.4378
2013-02-09 17:00 |  | 4.031 | 1009.961 | -5.1589 | -3.3857 | -5.2498
2013-02-09 18:00 |  | 3.7741 | 1009.4545 | -5.1591 | -3.4883 | -5.1448
2013-02-09 19:00 |  | 3.7032 | 1008.6947 | -6.0015 | -3.4883 | -6.201
2013-02-09 20:00 |  | 3.7364 | 1007.935 | -7.4758 | -4.8222 | -6.2578
2013-02-09 21:00 |  | 3.7456 | 1006.6688 | -6.739 | -6.4638 | -6.6569
2013-02-09 22:00 |  | 3.8697 | 1005.909 | -7.371 | -4.8223 | -6.5985
2013-02-09 23:00 |  | 3.8987 | 1004.896 | -6.6341 | -5.4379 | -6.6299
2013-02-10 |  | 3.9579 | 1003.883 | -6.8449 | -5.3354 | -6.3513
2013-02-10 01:00 |  | 4.2069 | 1002.87 | -5.792 | -5.6433 | -6.2529
2013-02-10 02:00 |  | 4.3982 | 1001.3505 | -6.74 | -4.9251 | -6.531
2013-02-10 03:00 |  | 4.5144 | 1000.3375 | -5.4764 | -3.5913 | -6.1006
2013-02-10 04:00 |  | 4.649 | 999.0712 | -5.8978 | -2.9756 | -5.9338
2013-02-10 05:00 |  | 4.6996 | 998.0583 | -5.2661 | -4.207 | -5.5999
2013-02-10 06:00 |  | 4.733 | 996.5388 | -5.4769 | -5.1305 | -5.4485
2013-02-10 07:00 |  | 4.7837 | 995.779 | -3.5811 | -3.8992 | -5.597
2013-02-10 08:00 |  | 4.9118 | 994.5127 | -5.8985 | -3.5914 | -5.5082
2013-02-10 09:00 |  | 5.0682 | 993.4997 | -5.372 | -3.4889 | -5.0187
2013-02-10 10:00 |  | 5.0936 | 992.4868 | -5.8988 | -2.2575 | -5.0188
2013-02-10 11:00 |  | 4.7553 | 991.4737 | -5.1616 | -4.7203 | -5.1633
2013-02-10 12:00 |  | 4.346 | 990.2075 | -5.5832 | -4.9256 | -5.5594
2013-02-10 13:00 |  | 4.0554 | 988.9412 | -4.9512 | -5.2335 | -5.205
2013-02-10 14:00 |  | 3.6879 | 987.4217 | -4.4246 | -3.3864 | -5.2082
2013-02-10 15:00 |  | 3.3132 | 986.4088 | -4.8462 | -2.3603 | -4.8004
2013-02-10 16:00 |  | 2.6878 | 985.649 | -4.9517 | -3.0787 | -4.4408
2013-02-10 17:00 |  | 2.2679 | 985.649 | -3.7929 | -1.642 | -4.211
2013-02-10 18:00 |  | 1.977 | 985.3958 | -3.8984 | -1.642 | -3.8348
2013-02-10 19:00 |  | 1.8412 | 984.636 | -3.7931 | -2.6683 | -3.6985
2013-02-10 20:00 |  | 1.931 | 984.636 | -3.5825 | -0.61576 | -3.0933
2013-02-10 21:00 |  | 1.8468 | 984.636 | -1.7913 | -0.51314 | -3.0179
2013-02-10 22:00 |  | 1.5871 | 984.636 | -3.2666 | -0.51314 | -3.031
2013-02-10 23:00 |  | 1.4659 | 984.636 | -3.1613 | -0.51315 | -2.9874
2013-02-11 |  | 1.3085 | 985.649 | -3.056 | -1.7447 | -2.9741
2013-02-11 01:00 |  | 1.2093 | 985.649 | -3.2669 | -1.3342 | -2.8614
2013-02-11 02:00 |  | 1.1923 | 985.649 | -4.8477 | -2.1553 | -2.9041
2013-02-11 03:00 |  | 1.3178 | 986.4088 | -3.1617 | -2.1553 | -3.1906
2013-02-11 04:00 |  | 1.4313 | 986.662 | -4.3211 | -1.5395 | -2.9324
2013-02-11 05:00 |  | 1.4536 | 987.675 | -3.1618 | -1.4369 | -3.2574
2013-02-11 06:00 |  | 1.3954 | 987.9283 | -3.6889 | -1.6422 | -3.5679
2013-02-11 07:00 |  | 1.3368 | 988.9412 | -3.8998 | -1.6422 | -3.4481
2013-02-11 08:00 |  | 1.4819 | 989.701 | -3.4783 | -3.5924 | -3.749
2013-02-11 09:00 |  | 1.7368 | 990.714 | -3.6893 | -1.9502 | -3.5697
2013-02-11 10:00 |  | 1.8313 | 991.4737 | -2.7407 | -1.7449 | -3.6111
2013-02-11 11:00 |  | 1.8144 | 992.2335 | -4.0057 | -2.1555 | -4.1044
2013-02-11 12:00 |  | 2.0624 | 992.74 | -4.8492 | -7.3904 | -4.4878
2013-02-11 13:00 |  | 2.0918 | 993.4997 | -5.3764 | -3.2847 | -4.778
2013-02-11 14:00 |  | 2.1283 | 994.0063 | -5.482 | -3.0794 | -4.6709
2013-02-11 15:00 |  | 1.9798 | 994.766 | -4.5333 | -3.6953 | -4.8564
2013-02-11 16:00 |  | 1.8052 | 995.779 | -4.3226 | -4.106 | -5.1614
2013-02-11 17:00 |  | 1.7003 | 996.5388 | -4.2173 | -4.5166 | -4.8592
2013-02-11 18:00 |  | 1.6726 | 997.2985 | -5.9044 | -4.5167 | -5.5991
2013-02-11 19:00 |  | 1.601 | 998.0583 | -6.748 | -3.4902 | -5.9152
2013-02-11 20:00 |  | 1.5995 | 998.818 | -4.8503 | -5.338 | -6.42
2013-02-11 21:00 |  | 1.6911 | 999.831 | -6.1158 | -3.7982 | -6.2704
2013-02-11 22:00 |  | 1.7874 | 1000.5907 | -7.6977 | -4.3115 | -6.8929
2013-02-11 23:00 |  | 1.7967 | 1001.3505 | -7.0652 | -6.2621 | -6.7305
2013-02-12 |  | 1.7658 | 1001.857 | -7.909 | -6.4675 | -7.6233
2013-02-12 01:00 |  | 1.7193 | 1002.6168 | -10.2293 | -7.1861 | -8.2745
2013-02-12 02:00 |  | 1.7686 | 1003.1232 | -10.4405 | -8.5208 | -9.2587
2013-02-12 03:00 |  | 1.8189 | 1003.883 | -9.4916 | -7.8023 | -9.6989
2013-02-12 04:00 |  | 1.7595 | 1004.1363 | -10.1247 | -8.7263 | -9.9776
2013-02-12 05:00 |  | 1.4815 | 1004.896 | -9.3867 | -8.1104 | -9.5099
2013-02-12 06:00 |  | 1.5489 | 1005.6558 | -9.7034 | -7.8025 | -8.9504
2013-02-12 07:00 |  | 1.7335 | 1006.6688 | -9.2818 | -5.7493 | -8.2329
2013-02-12 08:00 |  | 2.004 | 1007.6817 | -7.6999 | -6.8787 | -7.6769
2013-02-12 09:00 |  | 2.436 | 1008.4415 | -7.5946 | -4.6201 | -7.3561
2013-02-12 10:00 |  | 2.677 | 1008.948 | -6.6455 | -4.0041 | -7.2134
2013-02-12 11:00 |  | 2.9238 | 1008.948 | -7.1731 | -4.5175 | -6.5413
2013-02-12 12:00 |  | 2.9067 | 1009.2012 | -8.3337 | -5.9549 | -6.7394
2013-02-12 13:00 |  | 2.9582 | 1009.7078 | -6.9626 | -4.0042 | -7.1556
2013-02-12 14:00 |  | 2.7848 | 1009.961 | -7.1738 | -6.4684 | -6.0954
2013-02-12 15:00 |  | 2.6241 | 1010.4675 | -4.853 | -3.799 | -5.2524
2013-02-12 16:00 |  | 2.3655 | 1010.974 | -7.8072 | -3.9017 | -6.2306
2013-02-12 17:00 |  | 2.2078 | 1011.2273 | -5.1698 | 0.71874 | -5.4557
2013-02-12 18:00 |  | 2.1373 | 1011.987 | -7.0691 | -3.6964 | -4.988
2013-02-12 19:00 |  | 2.0596 | 1012.7468 | -5.4866 |  | -5.4066
2013-02-12 20:00 |  | 1.9697 | 1013 | -6.5419 | -5.8528 | -5.8374
2013-02-12 21:00 |  | 1.9578 | 1013 | -6.7532 | -4.3126 | -5.583
2013-02-12 22:00 |  | 2.017 | 1013.2532 | -6.6478 | -4.518 | -5.393
2013-02-12 23:00 |  | 2.0315 | 1014.013 | -5.5928 | -4.4154 | -5.6
2013-02-13 |  | 1.9864 | 1014.013 | -5.3819 | -3.3886 | -5.3593
2013-02-13 01:00 |  | 1.9447 | 1014.2663 | -5.0655 | -0.7188 | -4.8184
2013-02-13 02:00 |  | 1.8118 | 1014.2663 | -6.8597 | -4.6209 | -6.068
2013-02-13 03:00 |  | 1.7177 | 1014.2663 | -6.1211 | -4.1075 | -6.2109
2013-02-13 04:00 |  | 1.5715 | 1015.026 | -7.0712 | -5.2372 | -6.1531
2013-02-13 05:00 |  | 1.3296 | 1014.5195 | -8.1268 | -6.5722 | -6.777
2013-02-13 06:00 |  | 0.91498 | 1015.026 | -6.5438 | -4.5184 | -6.4067
2013-02-13 07:00 |  | 1.1577 | 1015.5325 | -7.1773 | -5.4427 | -6.9768
2013-02-13 08:00 |  | 1.9982 | 1016.039 | -8.3386 | -5.4428 | -7.722
2013-02-13 09:00 |  | 2.6825 | 1016.039 | -10.3444 | -8.1129 | -8.853
2013-02-13 10:00 |  | 3.185 | 1016.039 | -8.3391 |  | -7.2578
2013-02-13 11:00 |  | 3.2176 | 1016.039 | -9.0783 |  | -8.3556
2013-02-13 12:00 |  | 3.201 | 1015.2793 | -7.9173 |  | -8.5814
2013-02-13 13:00 |  | 3.1277 | 1015.026 | -9.5011 | -6.8809 | -8.8988
2013-02-13 14:00 |  | 2.8263 | 1015.026 | -8.3401 | -4.108 | -7.4389
2013-02-13 15:00 |  | 2.5019 | 1014.2663 | -9.2905 | -5.2377 | -8.1162
2013-02-13 16:00 |  | 2.2726 | 1014.013 | -7.4959 | -7.8053 | -7.6561
2013-02-13 17:00 |  | 2.1312 | 1013.7598 | -8.552 | -4.9296 | -7.7566
2013-02-13 18:00 |  | 2.1697 | 1013 | -8.6578 | -4.9297 | -8.4922
2013-02-13 19:00 |  | 2.4351 | 1012.2402 | -8.7636 | -6.0594 | -8.3924
2013-02-13 20:00 |  | 2.9529 | 1011.987 | -10.031 | -4.827 | -8.299
2013-02-13 21:00 |  | 3.2348 | 1010.974 | -9.1865 | -7.4972 | -8.2802
2013-02-13 22:00 |  | 3.5001 | 1009.961 | -10.6651 | -6.0594 | -9.9692
2013-02-13 23:00 |  | 4.223 | 1009.2012 | -9.3982 | -7.8054 | -9.7257
2013-02-14 |  | 4.6586 | 1007.935 | -9.3985 | -8.2162 | -9.9455
2013-02-14 01:00 |  | 5.0451 | 1006.6688 | -10.7716 | -6.6757 | -9.8917
2013-02-14 02:00 |  | 5.2769 | 1005.1493 | -10.2439 | -6.9838 | -9.805
2013-02-14 03:00 |  | 5.6049 | 1003.6297 | -10.6667 | -7.9082 | -8.9629
2013-02-14 04:00 |  | 6.2143 | 1002.1102 | -10.1389 | -5.546 | -8.3685
2013-02-14 05:00 |  | 6.9516 | 1000.844 | -7.9213 | -5.8541 | -8.1999
2013-02-14 06:00 |  | 7.4023 | 999.831 | -4.9641 | -6.6758 | -6.9509
2013-02-14 07:00 |  | 7.9722 | 1000.0842 | -5.1755 | -3.3893 | -5.3087
2013-02-14 08:00 |  | 8.5884 | 1000.844 | -1.4788 | -0.92434 | -3.8137
2013-02-14 09:00 |  | 9.4676 | 1001.857 | -3.8026 | -1.4379 | -3.4992
2013-02-14 10:00 |  | 10.1283 | 1002.6168 | -4.5422 | -1.3352 | -4.416
2013-02-14 11:00 |  | 11.0435 | 1002.87 | -7.5001 | -1.8487 | -5.1308
2013-02-14 12:00 |  | 11.6863 | 1002.87 | -4.2255 | -1.9514 | -4.6096
2013-02-14 13:00 |  | 11.4764 | 1003.883 | -5.0708 | -2.6704 | -5.0615
2013-02-14 14:00 |  | 11.4067 | 1003.883 | -2.7468 | 0.30812 | -4.1181
2013-02-14 15:00 |  | 10.5292 | 1003.883 | -3.6977 | 0.20541 | -3.5323
2013-02-14 16:00 |  | 9.9744 | 1004.896 | -3.8034 | -0.92436 | -3.27
2013-02-14 17:00 |  | 9.216 | 1005.1493 | -2.0074 | -0.10271 | -2.7426
2013-02-14 18:00 |  | 8.4222 | 1005.909 | -3.1697 | 1.1298 | -2.9428
2013-02-14 19:00 |  | 8.0644 | 1006.1622 | -3.4868 | 1.746 | -2.795
2013-02-14 20:00 |  | 7.4626 | 1006.922 | -3.0642 | 0.20542 | -2.9162
2013-02-14 21:00 |  | 6.8114 | 1007.4285 | -3.2756 | 0 | -2.7542
2013-02-14 22:00 |  | 6.5295 | 1007.935 | -2.3247 | -0.71896 | -2.4044
2013-02-14 23:00 |  | 6.04 | 1008.1883 | -2.1134 | 0.20542 | -2.9819
2013-02-15 |  | 5.4667 | 1008.948 | -1.3738 | -0.61626 | -2.8966
2013-02-15 01:00 |  | 4.7557 | 1008.948 | -2.8533 | 0.30813 | -2.9274
2013-02-15 02:00 |  | 4.0686 | 1009.961 | -3.6988 | 0.71897 | -3.1003
2013-02-15 03:00 |  | 3.6759 | 1009.961 | -3.0648 | 0.61626 | -2.6036
2013-02-15 04:00 |  | 3.6672 | 1010.7207 | -2.8536 | -0.41084 | -2.6096
2013-02-15 05:00 |  | 3.4118 | 1010.974 | -3.1707 | 0.20542 | -2.5505
2013-02-15 06:00 |  | 3.1646 | 1010.974 | -2.431 | -0.30813 | -2.6671
2013-02-15 07:00 |  | 4.0051 | 1011.987 | -1.3741 | 0.82169 | -1.7265
2013-02-15 08:00 |  | 5.4549 | 1012.2402 | -3.4881 | -0.51356 | -1.68
2013-02-15 09:00 |  | 7.4745 | 1013 | -2.9597 | 0.51356 | -1.8239
2013-02-15 10:00 |  | 9.9161 | 1013 | -1.4799 | 1.8488 | -1.9368
2013-02-15 11:00 |  | 11.2567 | 1013 | -2.9599 | -0.10271 | -3.0082
2013-02-15 12:00 |  | 11.3678 | 1013 | -5.7085 | -1.8488 | -3.9439
2013-02-15 13:00 |  | 10.8132 | 1013 | -4.5458 | -0.61628 | -4.1277
2013-02-15 14:00 |  | 10.4966 | 1013.7598 | -2.2201 | -0.71899 | -2.6074
2013-02-15 15:00 |  | 9.9468 | 1014.013 | -3.0659 | -1.6434 | -2.3607
2013-02-15 16:00 |  | 9.4239 | 1014.013 | -2.2202 | -0.30814 | -2.0277
2013-02-15 17:00 |  | 8.5013 | 1014.5195 | -4.1234 | 0.10271 | -1.8929
2013-02-15 18:00 |  | 7.8051 | 1015.026 | -3.912 | -0.20543 | -1.9854
2013-02-15 19:00 |  | 7.4315 | 1015.2793 | -4.4408 | -1.438 | -2.4543
2013-02-15 20:00 |  | 7.4636 | 1016.039 | -4.6524 | -1.9516 | -2.7073
2013-02-15 21:00 |  | 7.2636 | 1016.039 | -4.4411 | -2.157 | -3.0261
2013-02-15 22:00 |  | 6.961 | 1016.039 | -4.6527 | 0.20543 | -3.2371
2013-02-15 23:00 |  | 6.7612 | 1016.039 | -5.0758 | -1.0272 | -3.3388
2013-02-16 |  | 6.5651 | 1016.039 | -5.1817 | -2.0543 | -3.6312
2013-02-16 01:00 |  | 6.3402 | 1016.039 | -4.5473 | -1.438 | -3.5495
2013-02-16 02:00 |  | 6.1556 | 1016.039 | -4.2302 | 0.82173 | -3.4474
2013-02-16 03:00 |  | 6.1076 | 1016.039 | -3.067 | 0.51358 | -3.0443
2013-02-16 04:00 |  | 6.0339 | 1016.039 | -3.9132 | -2.4652 | -3.341
2013-02-16 05:00 |  | 5.8297 | 1016.039 | -4.5479 | 0 | -3.1387
2013-02-16 06:00 |  | 5.7306 | 1016.5455 | -3.7019 | -1.438 | -3.108
2013-02-16 07:00 |  | 5.8616 | 1017.052 | -4.2308 | -1.8489 | -2.7537
2013-02-16 08:00 |  | 7.0101 | 1017.052 | -3.1732 | -1.0272 | -2.4294
2013-02-16 09:00 |  | 8.7714 | 1017.052 | -3.4906 | -1.1299 | -2.9931
2013-02-16 10:00 |  | 10.2298 | 1017.8117 | -4.0196 | -1.2326 | -3.5173
2013-02-16 11:00 |  | 11.4275 | 1017.8117 | -8.5684 | -2.3625 | -4.9134
2013-02-16 12:00 |  | 11.8403 | 1017.052 | -7.0877 | -3.8006 | -5.8782
2013-02-16 13:00 |  | 11.4915 | 1017.052 | -6.2416 | -2.9789 | -4.9334
2013-02-16 14:00 |  | 11.2949 | 1016.039 | -3.3854 | -2.1571 | -3.7552
2013-02-16 15:00 |  | 10.5624 | 1016.039 | -4.2318 | -3.0816 | -3.7413
2013-02-16 16:00 |  | 9.3542 | 1016.039 | -3.4913 | -1.4381 | -3.5858
2013-02-16 17:00 |  | 8.1967 | 1016.039 | -3.5972 | -1.3354 | -2.5098
2013-02-16 18:00 |  | 7.4022 | 1016.039 | -3.5974 | -2.2598 | -2.9683
2013-02-16 19:00 |  | 6.4682 | 1016.5455 | -3.1742 | -1.7463 | -3.1024
2013-02-16 20:00 |  | 5.5797 | 1017.052 | -2.222 | -0.92449 | -2.9945
2013-02-16 21:00 |  | 4.6646 | 1017.052 | -4.3384 | -2.1571 | -3.7035
2013-02-16 22:00 |  | 3.8121 | 1017.052 | -5.2908 | -2.1571 | -4.9635
2013-02-16 23:00 |  | 3.1529 | 1017.052 | -6.0317 | -3.698 | -5.6771
2013-02-17 |  | 2.6214 | 1016.039 | -6.0319 | -3.9034 | -5.7814
2013-02-17 01:00 |  | 2.1913 | 1016.039 | -5.9263 | -2.6708 | -5.5695
2013-02-17 02:00 |  | 1.8806 | 1016.039 | -6.9847 | -3.5953 | -5.7432
2013-02-17 03:00 |  | 1.6267 | 1015.7858 | -6.3499 | -4.3144 | -5.7725
2013-02-17 04:00 |  | 1.469 | 1015.7858 | -4.1276 | -4.6225 | -5.0341
2013-02-17 05:00 |  | 1.315 | 1015.026 | -5.1861 | -3.698 | -5.7616
2013-02-17 06:00 |  | 1.2697 | 1015.5325 | -5.2921 | -4.4171 | -5.5597
2013-02-17 07:00 |  | 2.0413 | 1016.039 | -3.4929 | -4.9307 | -5.1656
2013-02-17 08:00 |  | 4.3182 | 1016.039 | -4.3398 | -2.7735 | -4.3269
2013-02-17 09:00 |  | 6.9683 | 1016.039 | -8.2564 | -4.3144 | -6.3326
2013-02-17 10:00 |  | 9.3305 | 1016.039 | -8.68 | -5.1362 | -8.2393
2013-02-17 11:00 |  | 10.6718 | 1015.2793 | -13.338 | -8.8343 | -9.909
2013-02-17 12:00 |  | 11.3445 | 1014.7727 | -17.361 | -11.4025 | -11.745
2013-02-17 13:00 |  | 10.8599 | 1014.013 | -12.386 | -8.6289 | -8.3155
2013-02-17 14:00 |  | 9.9387 | 1013.2532 | -5.505 | -8.9371 | -7.3161
2013-02-17 15:00 |  | 8.6824 | 1013 | -7.4108 | -8.4235 | -6.7601
2013-02-17 16:00 |  | 6.74 | 1013 | -11.6459 | -7.9099 | -7.2382
2013-02-17 17:00 |  | 5.2267 | 1013 | -10.7993 | -8.2181 | -7.2775
2013-02-17 18:00 |  | 4.6141 | 1014.013 | -9.3173 | -7.3963 | -7.4835
2013-02-17 19:00 |  | 4.4702 | 1014.013 | -9.5293 | -7.4991 | -7.9187
2013-02-17 20:00 |  | 4.4419 | 1014.013 | -11.4355 | -6.8827 | -8.9269
2013-02-17 21:00 |  | 4.3906 | 1014.013 | -11.8594 | -9.2455 | -9.4147
2013-02-17 22:00 |  | 4.3375 | 1013.5065 | -14.0835 | -11.711 | -10.9281
2013-02-17 23:00 |  | 4.0603 | 1013 | -13.2367 | -9.8619 | -11.8221
2013-02-18 |  | 4.0199 | 1013 | -15.1433 | -12.6356 | -12.163
2013-02-18 01:00 |  | 3.9143 | 1013 | -14.9319 | -12.6356 | -12.3126
2013-02-18 02:00 |  | 3.4328 | 1013 | -14.191 | -11.7111 | -11.969
2013-02-18 03:00 |  | 2.9745 | 1013 | -14.4032 | -10.3756 | -11.1338
2013-02-18 04:00 |  | 2.4851 | 1013 | -13.8741 | -10.5811 | -11.4112
2013-02-18 05:00 |  | 2.2068 | 1013 | -12.8154 | -10.0675 | -11.1506
2013-02-18 06:00 |  | 2.1553 | 1013 | -12.7098 | -9.5539 | -10.6723
2013-02-18 07:00 |  | 2.5484 | 1013.5065 | -12.3925 | -10.5812 | -10.5841
2013-02-18 08:00 |  | 4.2388 | 1014.013 | -12.4987 | -14.7932 | -10.2733
2013-02-18 09:00 |  | 6.1327 | 1014.013 | -14.9354 | -13.5604 | -11.4939
2013-02-18 10:00 |  | 7.89 | 1014.013 | -15.1477 | -10.8895 | -11.8925
2013-02-18 11:00 |  | 8.7501 | 1014.013 | -12.7117 | -10.3759 | -11.3448
2013-02-18 12:00 |  | 9.6567 | 1014.013 | -14.1951 | -10.0677 | -10.5361
2013-02-18 13:00 |  | 9.7961 | 1013 | -11.5471 | -9.965 | -9.5832
2013-02-18 14:00 |  | 9.3679 | 1013 | -10.6999 | -9.6568 | -9.2178
2013-02-18 15:00 |  | 8.1592 | 1013 | -10.7003 | -11.8142 | -9.1018
2013-02-18 16:00 |  | 6.8496 | 1013 | -11.9719 | -9.1432 | -8.224
2013-02-18 17:00 |  | 5.4134 | 1013 | -10.489 | -9.9651 | -7.7646
2013-02-18 18:00 |  | 4.5201 | 1013.5065 | -9.3238 | -9.3487 | -7.7947
2013-02-18 19:00 |  | 3.7584 | 1014.013 | -9.2181 | -8.7323 | -8.53
2013-02-18 20:00 |  | 3.1924 | 1014.013 | -9.7482 | -8.5269 | -8.5836
2013-02-18 21:00 |  | 2.6779 | 1014.013 | -9.2187 | -8.9378 | -9.4324
2013-02-18 22:00 |  | 2.1269 | 1014.013 | -10.2786 | -9.7597 | -9.9886
2013-02-18 23:00 |  | 1.6864 | 1014.013 | -10.3848 | -10.8898 | -10.5914
2013-02-19 |  | 1.3254 | 1014.013 | -10.4911 | -10.7871 | -10.7042
2013-02-19 01:00 |  | 0.8162 | 1014.013 | -11.2332 | -13.6637 | -10.7467
2013-02-19 02:00 |  | 0.37579 | 1013.5065 | -10.7037 | -11.3009 | -10.8951
2013-02-19 03:00 |  | 0.062117 | 1013 | -10.386 | -11.8146 | -11.1367
2013-02-19 04:00 |  | -0.21901 | 1013 | -10.9163 | -9.3489 | -9.7869
2013-02-19 05:00 |  | -0.55347 | 1013 | -9.9627 | -7.4997 | -9.6558
2013-02-19 06:00 |  | -0.63991 | 1013 | -10.7049 | -8.1162 | -9.1973
2013-02-19 07:00 |  | -0.083441 | 1013 | -10.9172 | -7.7052 | -8.3471
2013-02-19 08:00 |  | 2.3035 | 1013 |  | -7.2943 | -7.1946
2013-02-19 09:00 |  | 5.4585 | 1013 |  | -5.9587 | -8.1796
2013-02-19 10:00 |  | 8.7036 | 1013 |  | -5.0341 | -10.047
2013-02-19 11:00 |  | 10.6034 | 1013 | -13.9882 | -9.7601 | -12.6422
2013-02-19 12:00 |  | 11.9963 | 1012.2402 | -21.2974 | -13.2532 | -12.5343
2013-02-19 13:00 |  | 12.293 | 1011.7337 | -20.2347 | -12.945 | -11.8499
2013-02-19 14:00 |  | 12.2449 | 1010.974 | -17.9012 | -11.3012 | -11.3614
2013-02-19 15:00 |  | 11.3772 | 1010.974 | -13.768 | -11.5067 | -9.9978
2013-02-19 16:00 |  | 9.4118 | 1010.974 | -13.4482 | -9.041 | -9.4612
2013-02-19 17:00 |  | 7.2179 | 1011.2273 | -8.3641 | -9.5547 | -8.411
2013-02-19 18:00 |  | 5.8079 | 1011.987 | -9.5273 | -7.7055 | -8.5985
2013-02-19 19:00 |  | 4.811 | 1011.987 | -10.9018 | -9.5548 | -9.6864
2013-02-19 20:00 |  | 4.128 | 1011.987 | -11.9584 | -6.5754 | -10.4196
2013-02-19 21:00 |  | 3.4794 | 1012.7468 | -9.4171 | -9.2466 | -10.3439
2013-02-19 22:00 |  | 2.821 | 1013 | -12.6952 | -8.8357 | -10.9948
2013-02-19 23:00 |  | 2.3263 | 1013 | -12.0586 | -8.2193 | -11.448
2013-02-20 |  | 2.5096 | 1013 | -12.0567 | -10.7878 | -11.6233
2013-02-20 01:00 |  | 2.8778 | 1013.7598 | -13.9582 | -13.9728 | -13.1111
2013-02-20 02:00 |  | 3.3918 | 1014.013 | -16.3878 | -13.8701 | -13.6765
2013-02-20 03:00 |  | 3.8898 | 1014.013 | -15.5396 | -12.329 | -13.7762
2013-02-20 04:00 |  | 3.8578 | 1014.5195 | -15.6429 | -13.151 | -13.1119
2013-02-20 05:00 |  | 3.8748 | 1015.026 | -15.5348 | -11.9181 | -13.4537
2013-02-20 06:00 |  | 4.0908 | 1015.026 | -13.7361 | -12.9456 | -12.3219
2013-02-20 07:00 |  | 4.135 | 1016.039 | -14.6848 | -11.7127 | -11.6338
2013-02-20 08:00 |  | 4.2621 | 1016.039 | -15.1051 | -10.2743 | -12.3242
2013-02-20 09:00 |  | 4.5428 | 1017.052 | -14.5746 | -9.5551 | -11.4918
2013-02-20 10:00 |  | 4.7902 | 1017.052 | -9.8205 | -8.2195 | -10.152
2013-02-20 11:00 |  | 5.3706 | 1017.5585 | -13.6199 | -7.1921 | -9.8106
2013-02-20 12:00 |  | 6.0119 | 1017.8117 | -10.5564 | -6.7811 | -8.5671
2013-02-20 13:00 |  | 5.9351 | 1017.052 | -8.1272 | -7.1921 | -8.0394
2013-02-20 14:00 |  | 5.7273 | 1017.052 | -8.9702 | -6.3702 | -6.9222
2013-02-20 15:00 |  | 5.0898 | 1017.052 | -8.9688 | -4.1098 | -7.5201
2013-02-20 16:00 |  | 3.6166 | 1017.052 | -8.1234 | -5.0345 | -6.6713
2013-02-20 17:00 |  | 2.5887 | 1017.052 | -6.0125 | -3.9043 | -5.6528
2013-02-20 18:00 |  | 2.3753 | 1018.065 | -6.8553 | -8.0142 | -5.3122
2013-02-20 19:00 |  | 2.2595 | 1018.065 | -5.5888 | -3.0824 | -5.2995
2013-02-20 20:00 |  | 2.3096 | 1018.065 | -6.6423 | -0.92472 | -5.6763
2013-02-20 21:00 |  | 2.4755 | 1018.065 | -7.4846 | -5.6511 | -5.8886
2013-02-20 22:00 |  | 2.5251 | 1018.065 | -7.7996 | -5.8566 | -6.8536
2013-02-20 23:00 |  | 2.372 | 1018.065 | -7.1661 | -2.9797 | -6.7175
2013-02-21 |  | 2.1104 | 1018.065 | -8.4294 | -5.5484 | -7.2692
2013-02-21 01:00 |  | 1.8312 | 1018.065 | -8.5335 | -5.5484 | -7.5175
2013-02-21 02:00 |  | 1.6122 | 1018.065 | -9.9015 | -6.4731 | -8.4944
2013-02-21 03:00 |  | 1.5206 | 1018.065 | -8.0042 | -10.6858 | -8.0731
2013-02-21 04:00 |  | 1.4342 | 1017.3053 | -9.5825 | -6.2677 | -7.7981
2013-02-21 05:00 |  | 1.4267 | 1017.8117 | -7.2647 | -4.9319 | -7.1559
2013-02-21 06:00 |  | 1.5627 | 1018.065 | -6.9478 | -4.6237 | -6.9736
2013-02-21 07:00 |  | 1.7907 | 1018.065 | -7.9993 | -5.8567 | -6.5075
2013-02-21 08:00 |  | 2.0681 | 1018.065 | -7.8928 | -5.343 | -6.3981
2013-02-21 09:00 |  | 2.3893 | 1018.065 | -6.3132 | -4.4182 | -6.624
2013-02-21 10:00 |  | 2.6243 | 1018.065 | -5.681 | -4.8293 | -5.2068
2013-02-21 11:00 |  | 2.9586 | 1018.065 | -6.4165 | -3.5963 | -5.1721
2013-02-21 12:00 |  | 3.177 | 1017.3053 | -6.3103 | -4.4183 | -6.1172
2013-02-21 13:00 |  | 3.2285 | 1017.052 | -4.6268 | -1.9523 | -5.0203
2013-02-21 14:00 |  | 3.0642 | 1016.7988 | -6.834 | -3.8018 | -5.4174
2013-02-21 15:00 |  | 2.5907 | 1016.039 | -4.7305 | -2.877 | -4.4294
2013-02-21 16:00 |  | 2.11 | 1016.039 | -3.3634 | -1.0275 | -3.7343
2013-02-21 17:00 |  | 1.7552 | 1016.039 | -2.9425 | -0.61651 | -3.474
2013-02-21 18:00 |  | 1.5266 | 1016.039 | -3.6776 | -2.8771 | -3.5549
2013-02-21 19:00 |  | 1.3751 | 1016.039 | -5.2528 | -0.92477 | -4.2187
2013-02-21 20:00 |  | 1.2917 | 1016.039 | -5.147 | -1.4385 | -3.7479
2013-02-21 21:00 |  | 1.2799 | 1015.7858 | -4.201 | 0.51376 | -3.7378
2013-02-21 22:00 |  | 1.2501 | 1015.026 | -4.3053 | -1.7468 | -3.624
2013-02-21 23:00 |  | 1.3263 | 1015.026 | -4.1997 | -3.2881 | -3.9682
2013-02-22 |  | 1.2041 | 1015.026 | -3.1493 | 1.7468 | -3.8879
2013-02-22 01:00 |  | 1.1283 | 1014.7727 | -6.1926 | 1.6441 | -4.5073
2013-02-22 02:00 |  | 0.9738 | 1014.013 | -5.2471 | -8.3231 | -4.7341
2013-02-22 03:00 |  | 0.90883 | 1014.013 | -6.1906 | -3.9047 | -4.2512
2013-02-22 04:00 |  | 0.89387 | 1014.013 | -4.4062 | -5.6515 | -3.3533
2013-02-22 05:00 |  | 0.7509 | 1014.013 | -1.6783 | -0.10276 | -2.4289
2013-02-22 06:00 |  | 0.74082 | 1014.013 | -2.517 | 0.71929 | -2.7838
2013-02-22 07:00 |  | 0.85497 | 1014.013 | -2.7264 | -0.41102 | -3.1232
2013-02-22 08:00 |  | 1.2363 | 1014.2663 | -3.355 | -3.1854 | -3.4119
2013-02-22 09:00 |  | 1.7988 | 1014.013 |  | -1.6441 | -3.4172
2013-02-22 10:00 |  | 2.0447 | 1014.5195 |  | -2.8772 | -3.6214
2013-02-22 11:00 |  | 2.2087 | 1014.2663 | -4.9254 | -4.0075 | -4.0497
2013-02-22 12:00 |  | 2.3356 | 1014.013 | -5.1342 | -4.5213 | -4.6251
2013-02-22 13:00 |  | 2.3778 | 1013.2532 | -3.4572 | -2.8772 | -3.9999
2013-02-22 14:00 |  | 2.1936 | 1013 | -3.1424 | -6.0627 | -3.5579
2013-02-22 15:00 |  | 1.8258 | 1013 | -2.9324 | -2.7745 | -3.4756
2013-02-22 16:00 |  | 1.5338 | 1013 | -1.3613 | -1.4386 | -3.8259
2013-02-22 17:00 |  | 1.2721 | 1013 | -2.408 | 0.10276 | -2.2343
2013-02-22 18:00 |  | 1.1457 | 1013 | -0.73276 | -0.71931 | -2.6276
2013-02-22 19:00 |  | 1.1611 | 1013 | -2.8259 | -2.4662 | -3.5611
2013-02-22 20:00 |  | 1.1968 | 1013 | -3.0348 | -0.92483 | -3.3893
2013-02-22 21:00 |  | 1.2236 | 1013 | -2.0926 | -0.61656 | -3.7026
2013-02-22 22:00 |  | 1.1013 | 1013 | -2.4061 | -1.1304 | -3.4953
2013-02-22 23:00 |  | 0.98237 | 1013 | -2.3012 | -2.158 | -3.4717
2013-02-23 |  | 0.86023 | 1013 | -2.51 | 2.4662 | -3.267
2013-02-23 01:00 |  | 0.68315 | 1013 | -8.5744 | -0.5138 | -3.4235
2013-02-23 02:00 |  | 0.5572 | 1012.2402 | -2.3001 | -2.6718 | -3.4415
2013-02-23 03:00 |  | 0.51203 | 1011.987 | -2.1952 | -4.5215 | -3.5553
2013-02-23 04:00 |  | 0.50464 | 1012.7468 | -1.5678 | -0.71933 | -2.8841
2013-02-23 05:00 |  | 0.54846 | 1013 | -2.8215 | -0.82209 | -3.4913
2013-02-23 06:00 |  | 0.609 | 1013 | -2.1942 | -0.82209 | -3.352
2013-02-23 07:00 |  | 0.79347 | 1013.5065 | -1.9849 | -1.5414 | -2.9041
2013-02-23 08:00 |  | 1.3925 | 1014.013 | -1.8801 | 1.6442 | -3.1255
2013-02-23 09:00 |  | 2.1441 | 1014.013 | -2.2976 | -3.0829 | -2.9542
2013-02-23 10:00 |  | 2.3807 | 1014.013 | -3.4458 | -4.6243 | -3.9615
2013-02-23 11:00 |  | 2.4796 | 1014.013 | -3.2365 | -2.5691 | -4.4608
2013-02-23 12:00 |  | 2.6765 | 1014.013 | -3.0272 | -4.4188 | -5.2629
2013-02-23 13:00 |  | 2.633 | 1014.013 | -3.5486 | -2.4663 | -4.321
2013-02-23 14:00 |  | 2.4002 | 1014.013 | -3.235 | -1.3359 | -4.261
2013-02-23 15:00 |  | 2.2553 | 1014.013 | -3.2344 | -2.2608 | -4.0767
2013-02-23 16:00 |  | 1.9191 | 1014.013 | -3.5469 | -2.6719 | -3.6955
2013-02-23 17:00 |  | 1.7536 | 1015.026 | -2.1904 | -0.92488 | -3.2222
2013-02-23 18:00 |  | 1.6172 | 1015.5325 | -0.8343 | -1.4387 | -3.3821
2013-02-23 19:00 |  | 1.6585 | 1015.7858 | -4.2751 | -2.1581 | -4.7646
2013-02-23 20:00 |  | 1.6685 | 1016.039 | -3.3362 | -1.2332 | -4.4687
2013-02-23 21:00 |  | 1.5297 | 1016.039 | -1.9805 | -1.5415 | -3.5802
2013-02-23 22:00 |  | 1.4614 | 1016.039 | -2.2929 | -1.1304 | -3.2995
2013-02-23 23:00 |  | 1.3671 | 1016.039 | -3.6472 | -1.336 | -3.7995
2013-02-24 |  | 1.3342 | 1016.039 | -3.1257 | -3.3913 | -4.2376
2013-02-24 01:00 |  | 1.2815 | 1016.039 | -3.021 | -1.5415 | -4.674
2013-02-24 02:00 |  | 1.2922 | 1016.039 | -4.2704 | -2.7747 | -5.2836
2013-02-24 03:00 |  | 1.2736 | 1016.039 | -4.2698 | -3.6996 | -5.053
2013-02-24 04:00 |  | 1.2167 | 1016.039 | -3.1237 | -1.336 | -4.7034
2013-02-24 05:00 |  | 1.1732 | 1016.039 | -1.3534 | -1.2332 | -3.5883
2013-02-24 06:00 |  | 1.1907 | 1016.039 | -2.4982 | -2.1581 | -3.7515
2013-02-24 07:00 |  | 1.3017 | 1016.7988 | -2.0815 | -0.61661 | -3.0482
2013-02-24 08:00 |  | 1.5633 | 1017.052 | -2.1852 | 0.10277 | -3.2228
2013-02-24 09:00 |  | 1.9238 | 1017.052 | -1.1445 | -0.82215 | -3.6808
2013-02-24 10:00 |  | 2.2425 | 1017.052 | -3.5369 | -2.0554 | -3.4
2013-02-24 11:00 |  | 2.4984 | 1017.052 | -2.4962 | -1.7471 | -3.532
2013-02-24 12:00 |  | 2.7116 | 1017.052 | -3.2238 | -2.672 | -3.5877
2013-02-24 13:00 |  | 2.818 | 1017.052 | -3.1193 | -1.4388 | -3.8726
2013-02-24 14:00 |  | 2.8416 | 1017.052 | -1.4554 | -2.5693 | -3.7596
2013-02-24 15:00 |  | 2.7429 | 1017.052 | -1.1434 | -2.1582 | -3.3049
2013-02-24 16:00 |  | 2.4768 | 1017.3053 | -1.0393 | -0.92494 | -2.6514
2013-02-24 17:00 |  | 2.222 | 1018.065 | -2.1821 | -0.82217 | -2.2786
2013-02-24 18:00 |  | 2.1827 | 1018.065 | -1.2467 | -1.9527 | -2.8627
2013-02-24 19:00 |  | 2.1469 | 1018.065 | -1.9737 | -1.1305 | -2.8329
2013-02-24 20:00 |  | 2.1221 | 1018.065 | -1.8695 | -1.2333 | -2.7465
2013-02-24 21:00 |  | 2.0639 | 1018.8247 | -2.2846 | 0.10277 | -2.9911
2013-02-24 22:00 |  | 1.9959 | 1018.065 | -2.8034 | -1.9527 | -3.0405
2013-02-24 23:00 |  | 2.1677 | 1018.065 | -1.5572 | -2.0555 | -2.4812
2013-02-25 |  | 2.0149 | 1018.3183 | -2.8025 | -2.3638 | -2.8496
2013-02-25 01:00 |  | 1.8063 | 1018.065 | -2.2832 | -2.9804 | -2.7572
2013-02-25 02:00 |  | 1.8528 | 1018.065 | -2.0753 | -1.1305 | -2.8281
2013-02-25 03:00 |  | 2.1171 | 1018.065 | -1.3487 | -1.3361 | -2.5537
2013-02-25 04:00 |  | 2.3378 | 1018.065 | -1.0373 | -2.0555 | -2.7183
2013-02-25 05:00 |  | 2.5577 | 1018.8247 | -1.9706 | -2.4666 | -2.6501
2013-02-25 06:00 |  | 2.7942 | 1019.078 | -1.3481 | 1.1305 | -2.3897
2013-02-25 07:00 |  | 3.0757 | 1020.091 | -2.6957 | -0.20555 | -2.2625
2013-02-25 08:00 |  | 3.4353 | 1020.5975 | -2.6953 | 1.0277 | -2.5273
2013-02-25 09:00 |  | 3.8786 | 1021.104 | -3.7314 | -2.4666 | -3.0692
2013-02-25 10:00 |  | 4.1343 | 1021.104 | -1.0363 | -3.5971 | -2.8506
2013-02-25 11:00 |  | 4.5188 | 1021.104 | -2.4868 | -0.82221 | -4.122
2013-02-25 12:00 |  | 4.7073 | 1021.104 | -3.3152 | -2.0555 | -3.8471
2013-02-25 13:00 |  | 4.7786 | 1021.104 | -3.4183 | -1.85 | -3.7391
2013-02-25 14:00 |  | 4.7886 | 1020.8507 | -3.9356 | -3.9055 | -3.5312
2013-02-25 15:00 |  | 4.7263 | 1021.104 | -3.8314 | -3.2889 | -3.6184
2013-02-25 16:00 |  | 4.6093 | 1021.104 | -1.8636 | -3.7 | -3.3207
2013-02-25 17:00 |  | 4.4876 | 1021.104 | -2.4844 | 0.41111 | -3.0274
2013-02-25 18:00 |  | 4.4151 | 1021.6105 | -3.0016 | -1.85 | -3.2126
2013-02-25 19:00 |  | 4.2696 | 1022.117 | -2.1732 | -1.2333 | -3.6351
2013-02-25 20:00 |  | 4.1937 | 1022.117 | -1.9659 | -2.6722 | -3.6787
2013-02-25 21:00 |  | 3.9737 | 1022.117 | -3.3105 | -4.0084 | -4.1874
2013-02-25 22:00 |  | 3.6883 | 1022.117 | -2.9997 | -1.1306 | -4.2691
2013-02-25 23:00 |  | 3.2639 | 1022.117 | -3.6197 | -1.9528 | -3.838
2013-02-26 |  | 3.0534 | 1022.117 | -2.5851 | -2.8778 | -4.0038
2013-02-26 01:00 |  | 3.1688 | 1022.117 | -2.7915 | -2.1584 | -4.0605
2013-02-26 02:00 |  | 3.1982 | 1022.3703 | -3.4113 | -1.85 | -4.163
2013-02-26 03:00 |  | 3.2469 | 1022.117 | -2.9973 | -3.1862 | -3.7989
2013-02-26 04:00 |  | 3.3621 | 1022.6235 | -2.9968 | -2.1584 | -3.7386
2013-02-26 05:00 |  | 3.5116 | 1023.13 | -3.6163 | -2.7751 | -4.5868
2013-02-26 06:00 |  | 3.7036 | 1023.6365 | -3.719 | -3.289 | -4.7207
2013-02-26 07:00 |  | 3.8983 | 1024.143 | -4.1316 | -4.0085 | -5.3096
2013-02-26 08:00 |  | 4.1299 | 1025.156 | -4.544 | -3.4946 | -6.091
2013-02-26 09:00 |  | 4.3139 | 1025.9157 | -5.9889 | -6.578 | -7.3124
2013-02-26 10:00 |  | 4.5145 | 1026.169 | -8.0528 | -5.2419 | -7.8171
2013-02-26 11:00 |  | 4.7522 | 1027.182 | -8.0515 | -7.5031 | -8.1866
2013-02-26 12:00 |  | 5.1013 | 1026.9288 | -10.0112 | -9.2504 | -9.6079
2013-02-26 13:00 |  | 5.2262 | 1026.6755 | -9.5968 | -8.9421 | -9.7494
2013-02-26 14:00 |  | 5.261 | 1026.4223 | -9.6985 | -8.2226 | -9.5382
2013-02-26 15:00 |  | 5.2324 | 1027.182 | -9.1811 | -7.606 | -9.5439
2013-02-26 16:00 |  | 5.184 | 1027.182 | -9.0765 | -10.2783 | -9.9368
2013-02-26 17:00 |  | 5.057 | 1027.182 | -7.9407 | -8.1199 | -8.9828
2013-02-26 18:00 |  | 4.9333 | 1027.9417 | -10.1047 | -7.5032 | -8.9454
2013-02-26 19:00 |  | 4.7989 | 1028.195 | -10.5155 | -8.4283 | -9.9379
2013-02-26 20:00 |  | 4.7094 | 1028.195 | -8.6585 | -9.2506 | -9.2613
2013-02-26 21:00 |  | 4.5155 | 1028.195 | -9.6877 | -6.0643 | -9.385
2013-02-26 22:00 |  | 4.3521 | 1028.195 | -8.2435 | -6.681 | -9.3311
2013-02-26 23:00 |  | 4.1536 | 1028.195 | -7.418 | -4.9337 | -8.4749
2013-02-27 |  | 3.8887 | 1029.208 | -6.7988 | -6.7838 | -7.8967
2013-02-27 01:00 |  | 3.6061 | 1029.208 | -6.0767 | -7.0922 | -7.8359
2013-02-27 02:00 |  | 3.2886 | 1028.7015 | -8.4443 | -6.5783 | -7.4229
2013-02-27 03:00 |  | 3.0649 | 1028.195 | -5.354 | -5.9616 | -6.7703
2013-02-27 04:00 |  | 2.9194 | 1028.195 | -6.2797 | -4.831 | -7.0723
2013-02-27 05:00 |  | 2.7731 | 1028.195 | -6.5875 | -5.7561 | -6.61
2013-02-27 06:00 |  | 2.6699 | 1028.195 | -5.6602 | -3.0836 | -6.0412
2013-02-27 07:00 |  | 2.6469 | 1028.195 | -4.9391 | -4.2143 | -5.3228
2013-02-27 08:00 |  | 2.8237 | 1029.208 | -4.5267 | -4.6254 | -5.243
2013-02-27 09:00 |  | 3.2374 | 1029.208 | -5.2461 | -3.0836 | -5.1178
2013-02-27 10:00 |  | 3.8444 | 1028.7015 | -5.1424 | -4.5227 | -6.1038
2013-02-27 11:00 |  | 4.4776 | 1028.195 | -6.2727 | -5.8589 | -6.269
2013-02-27 12:00 |  | 5.3204 | 1027.9417 | -6.7858 | -4.4199 | -6.486
2013-02-27 13:00 |  | 6.2433 | 1027.182 | -5.1399 | -4.6255 | -6.0041
2013-02-27 14:00 |  | 6.9743 | 1027.182 | -6.1669 | -3.4948 | -6.7102
2013-02-27 15:00 |  | 7.0972 | 1026.4223 | -4.9328 | -6.4757 | -5.7566
2013-02-27 16:00 |  | 6.3539 | 1026.169 | -5.8567 | -6.373 | -5.7967
2013-02-27 17:00 |  | 5.2246 | 1026.169 | -5.3421 | -6.0646 | -5.5382
2013-02-27 18:00 |  | 4.4652 | 1026.169 | -4.5195 | -5.3451 | -5.3611
2013-02-27 19:00 |  | 3.8999 | 1026.169 | -4.7242 | -5.8591 | -5.3832
2013-02-27 20:00 |  | 3.7341 | 1026.169 | -5.5449 | -3.7005 | -4.6131
2013-02-27 21:00 |  | 3.4445 | 1026.169 | -4.7227 | -4.42 | -4.8837
2013-02-27 22:00 |  | 3.224 | 1026.169 | -4.1061 | -5.6535 | -5.21
2013-02-27 23:00 |  | 3.2641 | 1026.169 | -5.0291 | -3.2893 | -5.4823
2013-02-28 |  | 3.3696 | 1026.169 | -4.9257 | -3.9061 | -5.8909
2013-02-28 01:00 |  | 3.3876 | 1025.156 | -4.8223 | -4.4201 | -5.8391
2013-02-28 02:00 |  | 3.0413 | 1024.3963 | -5.6422 | -5.2424 | -6.6192
2013-02-28 03:00 |  | 2.7888 | 1023.8898 | -5.231 | -4.2145 | -6.1263
2013-02-28 04:00 |  | 2.7917 | 1023.13 | -4.6149 | -3.5978 | -5.5456
2013-02-28 05:00 |  | 2.9209 | 1023.13 | -3.7939 | -3.8033 | -4.7979
2013-02-28 06:00 |  | 3.2043 | 1023.13 | -4.1008 | -1.3363 | -4.5723
2013-02-28 07:00 |  | 3.601 | 1023.13 | -2.7676 | -3.3922 | -4.2496
2013-02-28 08:00 |  | 4.2739 | 1023.13 | -3.4846 | -1.4391 | -4.1779
2013-02-28 09:00 |  | 5.1436 | 1023.13 | -3.5865 | -0.30838 | -4.2182
2013-02-28 10:00 |  | 6.042 | 1023.13 | -3.1761 | -1.2335 | -4.2421
2013-02-28 11:00 |  | 6.6542 | 1023.13 | -3.6878 | -1.4391 | -4.206
2013-02-28 12:00 |  | 7.3747 | 1022.6235 | -4.609 | -2.4671 | -4.6826
2013-02-28 13:00 |  | 7.9307 | 1022.117 | -3.5842 | -2.0559 | -4.966
2013-02-28 14:00 |  | 8.2799 | 1021.104 | -4.9147 | -0.61677 | -4.6009
2013-02-28 15:00 |  | 8.0416 | 1021.104 | -5.0163 | -1.8503 | -4.5568
2013-02-28 16:00 |  | 7.0425 | 1021.104 | -2.3542 | -2.3643 | -4.1458
2013-02-28 17:00 |  | 5.7922 | 1021.104 | -3.8889 | -2.5699 | -3.6745
2013-02-28 18:00 |  | 5.0927 | 1022.117 | -4.5023 | -3.5979 | -4.1689
2013-02-28 19:00 |  | 4.8455 | 1022.117 | -3.8877 | -3.9063 | -4.21
2013-02-28 20:00 |  | 4.4558 | 1022.6235 | -3.2733 | -1.3364 | -4.046
2013-02-28 21:00 |  | 3.7829 | 1023.13 | -3.4774 | -2.9811 | -4.4251
2013-02-28 22:00 |  | 3.4004 | 1023.13 | -4.6016 | -2.6727 | -4.8894
2013-02-28 23:00 |  | 3.2563 | 1023.13 | -6.8502 | -5.1399 | -4.7242
2013-03-01 |  | 3.3959 | 1023.13 | -4.1913 | -2.4672 | -4.7306
2013-03-01 01:00 |  | 3.6809 | 1022.3703 | -3.5773 | -2.57 | -4.5316
2013-03-01 02:00 |  | 3.8162 | 1022.117 | -3.3724 | -4.7287 | -4.9189
2013-03-01 03:00 |  | 3.7245 | 1022.117 | -4.7001 | -1.3364 | -4.38
2013-03-01 04:00 |  | 3.6881 | 1022.117 | -3.3713 | -1.6448 | -4.1138
2013-03-01 05:00 |  | 3.8169 | 1021.104 | -4.6986 | -2.57 | -4.4921
2013-03-01 06:00 |  | 4.1889 | 1021.6105 | -4.1872 | -1.9532 | -4.1709
2013-03-01 07:00 |  | 4.7018 | 1022.117 | -3.4718 | -2.7756 | -3.762
2013-03-01 08:00 |  | 5.3689 | 1022.117 | -2.9608 | -2.1588 | -4.0536
2013-03-01 09:00 |  | 6.1754 | 1022.117 | -3.6748 | -2.3644 | -4.4847
2013-03-01 10:00 |  | 6.8676 | 1022.8768 | -3.4701 | -2.9812 | -4.5183
2013-03-01 11:00 |  | 6.6907 | 1023.13 | -3.4696 | -1.6448 | -4.4264
2013-03-01 12:00 |  | 7.2126 | 1023.13 | -3.6731 | -4.3177 | -4.8309
2013-03-01 13:00 |  | 7.0504 | 1023.13 | -3.6725 | -4.6261 | -4.3822
2013-03-01 14:00 |  | 6.8202 | 1023.13 | -2.8559 | -3.1869 | -4.1799
2013-03-01 15:00 |  | 6.6289 | 1022.6235 | -2.6515 | -2.8785 | -3.7059
2013-03-01 16:00 |  | 6.3123 | 1022.117 | -2.753 | -3.5981 | -3.579
2013-03-01 17:00 |  | 6.0102 | 1022.117 | -1.3253 | 0.1028 | -2.2641
2013-03-01 18:00 |  | 5.6854 | 1023.13 | -1.6309 | -1.542 | -1.8396
2013-03-01 19:00 |  | 5.24 | 1023.13 | -2.5479 | -2.9813 | -3.1116
2013-03-01 20:00 |  | 4.8428 | 1023.13 | -1.5285 | -2.4673 | -2.9045
2013-03-01 21:00 |  | 4.4031 | 1023.13 | -0.61129 | -1.7477 | -2.3537
2013-03-01 22:00 |  | 4.221 | 1023.13 | -1.9355 | -2.6729 | -3.0901
2013-03-01 23:00 |  | 4.0076 | 1023.13 | -2.6481 | -0.20561 | -2.8836
2013-03-02 |  | 3.8285 | 1023.13 | -2.1385 | -1.1309 | -2.9027
2013-03-02 01:00 |  | 3.6465 | 1023.13 | -3.36 | -1.7477 | -3.2118
2013-03-02 02:00 |  | 3.4737 | 1022.6235 | -2.6468 | -0.71964 | -3.4585
2013-03-02 03:00 |  | 3.3511 | 1022.117 | -2.4428 | -0.10281 | -2.9046
2013-03-02 04:00 |  | 3.3019 | 1022.117 | -2.8495 | -0.61683 | -3.1539
2013-03-02 05:00 |  | 3.2183 | 1022.117 | -1.4245 | 0 | -2.9818
2013-03-02 06:00 |  | 3.2225 | 1021.6105 | -1.1191 | 0.20561 | -2.496
2013-03-02 07:00 |  | 3.3914 | 1022.117 | -2.7464 | -0.51403 | -2.5389
2013-03-02 08:00 |  | 3.8401 | 1021.8637 | -3.4579 | -1.4393 | -2.8032
2013-03-02 09:00 |  | 4.3517 | 1021.8637 | -2.1354 | -1.6449 | -2.8513
2013-03-02 10:00 |  | 4.9395 | 1021.6105 | -2.8467 | -1.9533 | -3.2002
2013-03-02 11:00 |  | 5.5469 | 1021.104 | -2.9479 | 0.61685 | -3.3206
2013-03-02 12:00 |  | 6.1758 | 1021.104 | -3.2524 | -3.0842 | -3.8325
2013-03-02 13:00 |  | 6.9678 | 1020.091 | -4.5729 | -0.51404 | -3.9872
2013-03-02 14:00 |  | 7.0728 | 1020.091 | -3.9626 | -0.61685 | -4.1103
2013-03-02 15:00 |  | 6.7543 | 1019.5845 | -3.6572 | -5.6545 | -4.1838
2013-03-02 16:00 |  | 5.7713 | 1019.078 | -4.6723 | -2.4674 | -4.7409
2013-03-02 17:00 |  | 4.3887 | 1019.078 | -3.5544 | -1.9534 | -4.164
2013-03-02 18:00 |  | 3.4025 | 1019.078 | -2.9446 | -3.7011 | -4.2731
2013-03-02 19:00 |  | 2.8234 | 1019.078 | -3.6548 | -2.7759 | -4.1595
2013-03-02 20:00 |  | 2.2733 | 1019.078 | -4.6693 | -3.9068 | -5.0125
2013-03-02 21:00 |  | 1.6968 | 1019.078 | -3.8566 | -3.3927 | -5.3509
2013-03-02 22:00 |  | 1.2087 | 1019.078 | -5.9869 | -3.1871 | -5.8979
2013-03-02 23:00 |  | 0.88834 | 1019.078 | -6.1889 | -3.0843 | -5.5963
2013-03-03 |  | 0.78107 | 1019.078 | -5.6807 | -4.3181 | -6.0241
2013-03-03 01:00 |  | 0.48679 | 1019.078 | -6.5926 | -5.2434 | -6.4585
2013-03-03 02:00 |  | 0.19367 | 1018.5715 | -6.8957 | -5.2434 | -6.4514
2013-03-03 03:00 |  | 0.17635 | 1018.065 | -6.5904 | -3.3928 | -7.0383
2013-03-03 04:00 |  | 0.27319 | 1018.065 | -6.488 | -5.0378 | -6.9287
2013-03-03 05:00 |  | 1.1502 | 1018.065 | -6.1829 | -4.6266 | -6.5221
2013-03-03 06:00 |  | 1.863 | 1018.065 | -5.7765 | -4.8322 | -6.2829
2013-03-03 07:00 |  | 2.8019 | 1018.065 | -6.2822 | -4.7294 | -6.0873
2013-03-03 08:00 |  | 4.3923 | 1018.065 | -6.889 | -4.6266 | -6.5816
2013-03-03 09:00 |  | 6.2241 | 1018.065 | -7.4957 | -4.3182 | -7.494
2013-03-03 10:00 |  | 7.6286 | 1017.8117 | -8.2034 | -4.3182 | -7.2931
2013-03-03 11:00 |  | 8.5393 | 1017.052 | -5.3668 | -3.29 | -6.4004
2013-03-03 12:00 |  | 8.523 | 1017.052 | -4.7585 | -5.552 | -6.7105
2013-03-03 13:00 |  | 8.8949 | 1016.039 | -5.77 | -6.4773 | -6.2162
2013-03-03 14:00 |  | 9.4653 | 1016.039 | -6.5787 | -3.2901 | -5.6983
2013-03-03 15:00 |  | 9.1474 | 1015.026 | -4.4526 | -3.3929 | -5.2927
2013-03-03 16:00 |  | 7.7493 | 1014.7727 | -3.7436 | -6.7858 | -5.4128
2013-03-03 17:00 |  | 6.1603 | 1014.013 | -3.2372 | -3.7014 | -5.142
2013-03-03 18:00 |  | 5.2091 | 1014.013 | -4.7539 | -4.5239 | -5.2232
2013-03-03 19:00 |  | 4.517 | 1014.013 | -5.9666 | -5.038 | -5.9602
2013-03-03 20:00 |  | 4.2072 | 1014.013 | -4.7523 | -2.3648 | -6.2426
2013-03-03 21:00 |  | 4.2991 | 1014.013 | -5.8636 | -4.9352 | -6.505
2013-03-03 22:00 |  | 3.8812 | 1014.013 | -7.48 | -5.6549 | -7.8669
2013-03-03 23:00 |  | 3.7497 | 1013 | -8.0851 | -7.1972 | -8.2592
2013-03-04 |  | 3.9188 | 1013 | -8.2859 | -2.8789 | -8.2258
2013-03-04 01:00 |  | 3.6013 | 1011.987 | -7.8804 | -8.8423 | -8.8554
2013-03-04 02:00 |  | 2.8706 | 1011.4805 | -8.5863 | -8.7395 | -10.2862
2013-03-04 03:00 |  | 2.3282 | 1010.974 | -8.8879 | -9.3564 | -10.5368
2013-03-04 04:00 |  | 2.0526 | 1010.4675 | -9.6943 | -9.4593 | -10.4158
2013-03-04 05:00 |  | 1.8627 | 1009.961 | -9.3898 | -9.048 | -11.5196
2013-03-04 06:00 |  | 1.8372 | 1009.961 | -11.3063 | -10.4875 | -11.643
2013-03-04 07:00 |  | 2.7828 | 1009.7078 | -11.6073 | -9.1509 | -11.6594
2013-03-04 08:00 |  | 4.3417 | 1008.948 | -13.7247 | -9.665 | -12.8545
2013-03-04 09:00 |  | 6.3666 | 1008.6947 | -13.9243 | -13.4694 | -13.3965
2013-03-04 10:00 |  | 8.3256 | 1007.935 | -12.9132 | -10.3848 | -13.2679
2013-03-04 11:00 |  | 9.6788 | 1006.922 | -12.4067 | -11.7215 | -14.1862
2013-03-04 12:00 |  | 10.5434 | 1005.909 | -13.2115 | -10.4877 | -14.4985
2013-03-04 13:00 |  | 11.0878 | 1004.6427 | -14.4194 | -13.0582 | -14.4439
2013-03-04 14:00 |  | 10.6139 | 1003.883 | -13.2072 | -11.9272 | -13.0919
2013-03-04 15:00 |  | 9.3578 | 1002.87 | -12.1971 | -9.2539 | -12.5927
2013-03-04 16:00 |  | 23.0903 | 1002.87 | -11.1872 | -8.8427 | -12.1825
2013-03-04 17:00 |  | 22.785 | 1002.87 | -10.9839 | -10.7963 | -12.6102
2013-03-04 18:00 |  | 22.4167 | 1002.87 | -11.5866 | -12.3386 | -12.8627
2013-03-04 19:00 |  | 21.7967 | 1002.3635 | -11.5847 | -11.6189 | -13.6284
2013-03-04 20:00 |  | 21.3567 | 1001.857 | -12.7915 | -12.8528 | -13.4703
2013-03-04 21:00 |  | 21.0817 | 1001.857 | -13.2929 | -11.4133 | -14.0892
2013-03-04 22:00 |  | 20.965 | 1001.0973 | -13.4921 | -13.2642 | -14.6642
2013-03-04 23:00 |  | 21.2533 | 1000.844 | -13.5906 | -13.0586 | -14.719
2013-03-05 |  | 21.5817 | 999.831 | -15.2996 | -13.8812 | -14.3518
2013-03-05 01:00 |  | 21.8017 | 999.831 | -15.0958 | -14.7038 | -14.0327
2013-03-05 02:00 |  | 21.9467 | 999.3245 | -12.1753 | -13.8813 | -14.4911
2013-03-05 03:00 |  | 22.0033 | 998.818 | -12.4751 | -11.9276 | -14.1319
2013-03-05 04:00 |  | 22.1 | 998.818 | -11.5678 | -12.7503 | -13.6305
2013-03-05 05:00 |  | 22.1 | 998.3115 | -10.359 | -10.8994 | -13.5672
2013-03-05 06:00 |  | 22.1333 | 998.0583 | -11.0612 | -11.5164 | -13.3162
2013-03-05 07:00 |  | 22.2017 | 998.818 | -11.7632 | -10.2826 | -11.8865
2013-03-05 08:00 |  | 22.3517 | 998.818 | -10.7561 | -11.208 | -11.8876
2013-03-05 09:00 |  | 22.545 | 998.5648 | -12.7645 | -8.7402 | -13.1836
2013-03-05 10:00 |  | 22.645 | 997.805 | -13.5663 | -10.3855 | -13.2696
2013-03-05 11:00 |  | 22.6 | 997.805 | -13.5641 | -10.077 | -13.2926
2013-03-05 12:00 |  | 22.6633 | 997.0453 | -11.0504 | -13.059 | -12.3805
2013-03-05 13:00 |  | 22.8417 | 996.2855 | -7.9349 | -11.6195 | -11.2547
2013-03-05 14:00 |  | 22.9917 | 995.779 | -7.2307 | -7.8149 | -10.287
2013-03-05 15:00 |  | 22.8717 | 995.779 | -5.2213 | -9.6658 | -9.1302
2013-03-05 16:00 |  | 22.5867 | 995.5258 | -4.5177 | -8.2262 | -8.1121
2013-03-05 17:00 |  | 22.1867 | 995.779 | -5.0188 | -6.2725 | -7.8493
2013-03-05 18:00 |  | 21.9083 | 995.779 | -4.6166 | -9.3574 | -7.5157
2013-03-05 19:00 |  | 21.62 | 995.779 | -6.121 | -7.4037 | -8.2699
2013-03-05 20:00 |  | 21.355 | 995.779 | -6.8223 | -7.7122 | -8.7999
2013-03-05 21:00 |  | 21.205 | 995.779 | -7.1221 | -8.0207 | -8.7473
2013-03-05 22:00 |  | 21.2783 | 995.779 | -7.7227 | -7.9179 | -9.3508
2013-03-05 23:00 |  | 21.6033 | 995.0193 | -8.4234 | -8.3292 | -9.7678
2013-03-06 |  | 21.8617 | 994.766 | -8.422 | -9.1519 | -9.9501
2013-03-06 01:00 |  | 21.9917 | 994.766 | -9.4231 | -8.9462 | -10.274
2013-03-06 02:00 |  | 22.0233 | 993.753 | -8.6197 | -9.4604 | -11.3814
2013-03-06 03:00 |  | 22.1217 | 993.753 | -9.9211 | -7.918 | -11.3239
2013-03-06 04:00 |  | 22.2 | 993.753 | -13.727 | -12.5454 | -12.4178
2013-03-06 05:00 |  | 22.2517 | 993.753 | -11.3204 | -13.2652 | -12.5813
2013-03-06 06:00 |  | 22.2883 | 993.753 | -12.6207 | -12.4426 | -12.4388
2013-03-06 07:00 |  | 22.3 | 993.753 | -12.7188 | -10.9002 | -12.0401
2013-03-06 08:00 |  | 22.5 | 994.5127 | -13.9182 | -12.1342 | -12.2191
2013-03-06 09:00 |  | 22.9317 | 994.0063 | -13.7157 | -11.6201 | -12.9768
2013-03-06 10:00 |  | 19.0694 | 993.753 | -13.6134 | -11.3116 | -13.0374
2013-03-06 11:00 |  | 13.8731 | 993.753 | -12.4102 | -11.3116 | -13.0218
2013-03-06 12:00 |  | 15.6767 | 993.753 | -15.4101 | -11.106 | -13.6066
2013-03-06 13:00 |  | 18.634 | 992.74 | -12.9064 | -11.3117 | -13.1555
2013-03-06 14:00 |  | 14.45 | 992.74 | -13.2044 | -10.7975 | -12.6653
2013-03-06 15:00 |  | 13.8839 | 992.74 | -11.902 | -10.6947 | -12.9155
2013-03-06 16:00 |  | 12.8448 | 992.74 | -11.6 | -10.5919 | -12.6021
2013-03-06 17:00 |  | 11.8277 | 992.74 | -12.198 | -13.7798 | -12.5655
2013-03-06 18:00 |  | 11.0811 | 992.74 | -10.1967 | -11.7232 | -12.3926
2013-03-06 19:00 |  | 10.0096 | 993.4997 | -12.1941 | -13.5742 | -12.7631
2013-03-06 20:00 |  | 9.4166 | 993.2465 | -13.6911 | -15.014 | -13.165
2013-03-06 21:00 |  | 9.0884 | 992.74 | -11.7904 | -12.6488 | -14.0892
2013-03-06 22:00 |  | 8.8459 | 992.74 | -13.8864 | -14.8084 | -14.2783
2013-03-06 23:00 |  | 8.5453 | 992.74 | -16.0816 | -13.2659 | -14.5958
2013-03-07 |  | 8.185 | 992.74 | -13.0829 | -15.3226 | -14.0909
2013-03-07 01:00 |  | 7.9421 | 992.4868 | -12.1821 | -12.4432 | -13.8983
2013-03-07 02:00 |  | 7.8612 | 991.727 | -12.6793 | -12.9575 | -14.2398
2013-03-07 03:00 |  | 7.8378 | 991.727 | -15.0729 | -10.9007 | -14.8709
2013-03-07 04:00 |  | 7.8932 | 990.714 | -12.4755 | -12.2377 | -14.4923
2013-03-07 05:00 |  | 7.9515 | 990.714 | -10.8769 | -11.7235 | -14.1564
2013-03-07 06:00 |  | 8.0599 | 990.714 | -14.0677 | -14.603 | -14.4099
2013-03-07 07:00 |  | 8.3163 | 990.714 | -10.8733 | -13.1633 | -13.9286
2013-03-07 08:00 |  | 8.748 | 990.714 | -15.8584 | -14.1917 | -14.8993
2013-03-07 09:00 |  | 9.0947 | 990.714 | -17.4514 | -13.4719 | -15.1658
2013-03-07 10:00 |  | 9.6148 | 989.9543 | -14.9559 | -15.1173 | -15.5241
2013-03-07 11:00 |  | 9.9704 | 989.701 | -13.0593 | -12.0322 | -14.7562
2013-03-07 12:00 |  | 10.0382 | 989.1945 | -14.4526 | -14.2947 | -15.3682
2013-03-07 13:00 |  | 9.986 | 988.688 | -11.7595 | -14.6033 | -15.3355
2013-03-07 14:00 |  | 9.6737 | 987.9283 | -13.4514 | -12.9579 | -14.8136
2013-03-07 15:00 |  | 9.3511 | 987.675 | -16.7368 | -13.9863 | -14.7182
2013-03-07 16:00 |  | 9.226 | 987.9283 | -11.7537 | -11.3125 | -13.9218
2013-03-07 17:00 |  | 9.2677 | 988.1815 | -10.5567 | -12.2381 | -13.3939
2013-03-07 18:00 |  | 9.4495 | 988.688 | -10.7541 | -10.0784 | -13.0883
2013-03-07 19:00 |  | 9.5145 | 988.688 | -10.7523 | -11.5182 | -13.4462
2013-03-07 20:00 |  | 9.4891 | 988.688 | -12.1441 | -11.5183 | -13.3668
2013-03-07 21:00 |  | 9.4698 | 988.688 | -12.2417 | -12.7524 | -13.275
2013-03-07 22:00 |  | 9.3939 | 988.688 | -14.4289 | -12.7524 | -13.7938
2013-03-07 23:00 |  | 9.3188 | 988.688 | -15.0235 | -13.7809 | -13.483
2013-03-08 |  | 9.1961 | 988.4348 | -13.5288 | -10.1814 | -13.2124
2013-03-08 01:00 |  | 9.0975 | 988.688 | -13.825 | -14.5009 | -12.702
2013-03-08 02:00 |  | 9.0981 | 988.688 | -14.121 | -12.2383 | -13.1674
2013-03-08 03:00 |  | 9.02 | 988.4348 | -15.0136 | -12.1355 | -13.3218
2013-03-08 04:00 |  | 9.0302 | 988.688 | -13.6193 | -11.9299 | -12.6708
2013-03-08 05:00 |  | 8.9041 | 988.688 | -13.9153 | -12.8555 | -12.1763
2013-03-08 06:00 |  | 8.8795 | 988.688 | -11.5279 | -11.4157 | -12.2019
2013-03-08 07:00 |  | 8.9279 | 988.9412 | -8.9426 | -9.7702 | -10.5891
2013-03-08 08:00 |  | 9.1247 | 989.701 | -10.5307 | -9.1532 | -10.6784
2013-03-08 09:00 |  | 9.2658 | 989.701 |  | -14.604 | -11.4205
2013-03-08 10:00 |  | 9.473 | 989.9543 |  | -11.8272 | -11.8436
2013-03-08 11:00 |  | 9.6541 | 990.714 |  | -10.2846 | -10.1687
2013-03-08 12:00 |  | 9.9134 | 990.714 |  | -10.3874 | -10.1381
2013-03-08 13:00 |  | 10.0967 | 990.714 |  | -8.4334 | -9.8221
2013-03-08 14:00 |  | 10.1858 | 991.4737 |  | -7.7135 | -9.1712
2013-03-08 15:00 |  | 10.1416 | 991.727 |  | -10.6961 | -9.729
2013-03-08 16:00 |  | 9.9909 | 991.727 |  | -7.7135 | -8.9972
2013-03-08 17:00 |  | 9.7522 | 992.2335 |  | -9.2563 | -8.4696
2013-03-08 18:00 |  | 9.5636 | 992.74 |  | -8.0221 | -9.2742
2013-03-08 19:00 |  | 9.3203 | 992.74 | -8.1728 | -8.0221 | -9.6508
2013-03-08 20:00 |  | 9.0535 | 992.74 | -10.9635 | -11.8275 | -11.5541
2013-03-08 21:00 |  | 8.8019 | 993.753 | -12.6578 | -11.9304 | -10.4899
2013-03-08 22:00 |  | 8.5874 | 993.753 | -6.8771 | -12.5475 | -11.1792
2013-03-08 23:00 |  | 8.374 | 993.753 | -15.0498 | -9.0507 | -11.3861
2013-03-09 |  | 8.0605 | 993.753 | -9.5681 | -11.9305 | -11.1086
2013-03-09 01:00 |  | 7.6911 | 993.753 | -10.2658 | -12.3419 | -10.6079
2013-03-09 02:00 |  | 7.3186 | 993.753 | -16.0465 | -9.3593 | -10.5505
2013-03-09 03:00 |  | 7.0076 | 993.753 | -8.2724 | -9.6679 | -9.912
2013-03-09 04:00 |  | 6.7373 | 993.753 | -5.7807 | -8.3309 | -10.017
2013-03-09 05:00 |  | 6.5477 | 993.753 | -6.4784 | -7.4052 | -9.14
2013-03-09 06:00 |  | 6.5226 | 993.753 | -2.2924 | -6.9938 | -9.5765
2013-03-09 07:00 |  | 6.7476 | 994.766 | -5.6811 | -6.1711 | -8.3027
2013-03-09 08:00 |  | 7.0574 | 994.766 | -4.9834 | -6.6853 | -8.7439
2013-03-09 09:00 |  | 7.4315 | 995.779 | -5.8804 | -8.331 | -9.0663
2013-03-09 10:00 |  | 7.7985 | 995.779 | -8.6711 | -9.8738 | -9.6577
2013-03-09 11:00 |  | 8.2008 | 995.779 | -4.186 | -9.1538 | -10.0687
2013-03-09 12:00 |  | 8.5219 | 995.779 | -4.9834 | -10.3881 | -10.6923
2013-03-09 13:00 |  | 8.4999 | 995.779 | -6.5781 | -9.6681 | -10.4852
2013-03-09 14:00 |  | 8.3769 | 995.779 | -8.1728 | -10.1824 | -9.9668
2013-03-09 15:00 |  | 7.9325 | 995.779 | -11.4618 | -9.771 | -9.7928
2013-03-09 16:00 |  | 7.4569 | 996.2855 | -6.7774 | -9.1539 | -8.8256
2013-03-09 17:00 |  | 6.9448 | 996.792 | -6.1794 | -6.1712 | -7.7835
2013-03-09 18:00 |  | 6.3452 | 996.792 | -3.887 | -7.1998 | -7.8078
2013-03-09 19:00 |  | 5.8331 | 997.805 | -4.0864 | -6.0684 | -7.1261
2013-03-09 20:00 |  | 5.3997 | 997.805 | -6.4784 | -9.5655 | -7.6231
2013-03-09 21:00 |  | 4.9954 | 997.805 | -4.4851 | -5.3484 | -7.115
2013-03-09 22:00 |  | 4.5708 | 997.805 | -4.3854 | -5.5542 | -6.8126
2013-03-09 23:00 |  | 4.1932 | 997.805 | -5.1827 | -6.5827 | -6.4401
2013-03-10 |  | 3.817 | 997.805 | -3.9867 | -5.1428 | -6.6126
2013-03-10 01:00 |  | 3.5047 | 998.0583 | -3.887 | -2.6742 | -6.0202
2013-03-10 02:00 |  | 3.2817 | 997.805 | -3.1894 | -4.6285 | -6.2156
2013-03-10 03:00 |  | 3.0897 | 997.805 | -3.6877 | -2.9828 | -5.9469
2013-03-10 04:00 |  | 2.9687 | 997.805 | -3.6877 | -3.6 | -5.5245
2013-03-10 05:00 |  | 2.93 | 997.805 | -2.093 | -4.7314 | -4.647
2013-03-10 06:00 |  | 2.9621 | 997.805 | -1.794 | -3.7029 | -4.5434
2013-03-10 07:00 |  | 3.1819 | 998.5648 | -3.1894 | -3.1886 | -4.6145
2013-03-10 08:00 |  | 3.4393 | 998.818 | -2.7907 | -1.2343 | -4.6254
2013-03-10 09:00 |  | 3.9127 | 998.818 | -2.2924 | -0.20572 | -4.9142
2013-03-10 10:00 |  | 4.1731 | 998.818 | -1.5947 | -2.9829 | -3.6073
2013-03-10 11:00 |  | 4.2724 | 999.0712 | -2.093 | -1.5429 | -4.148
2013-03-10 12:00 |  | 4.1249 | 999.0712 | -0.49834 | -3.0858 | -3.7295
2013-03-10 13:00 |  | 3.635 | 999.5778 | -2.1927 | -3.4972 | -3.7074
2013-03-10 14:00 |  | 3.3363 | 999.831 | 0.099668 | -1.5429 | -4.2756
2013-03-10 15:00 |  | 2.9534 | 999.831 | -0.89701 | -2.4686 | -3.7195
2013-03-10 16:00 |  | 2.6607 | 999.831 | -1.794 | -1.1315 | -3.5168
2013-03-10 17:00 |  | 2.9371 | 999.831 | -2.4917 | -2.2629 | -3.275
2013-03-10 18:00 |  | 2.1515 | 1000.0842 | -1.5947 | 0.72002 | -2.9847
2013-03-10 19:00 |  | 1.8958 | 1000.844 | -0.19934 | -2.0572 | -3.7585
2013-03-10 20:00 |  | 1.6907 | 1000.844 | -2.392 | -1.9544 | -3.3272
2013-03-10 21:00 |  | 1.5414 | 1000.844 | -1.5947 | 1.3372 | -2.6338
2013-03-10 22:00 |  | 1.4348 | 1000.844 | -2.8904 | -2.983 | -3.2864
2013-03-10 23:00 |  | 1.2825 | 1000.844 | -1.794 | -1.5429 | -3.1329
2013-03-11 |  | 1.072 | 1000.844 | -1.2957 | -1.8515 | -3.6771
2013-03-11 01:00 |  | 0.82145 | 1000.844 | 0.299 | -2.8801 | -3.4283
2013-03-11 02:00 |  | 0.58185 | 1000.0842 | -1.794 | -1.8515 | -3.1031
2013-03-11 03:00 |  | 0.23056 | 999.831 | -1.8937 | -2.263 | -3.3266
2013-03-11 04:00 |  | 0.012312 | 999.831 | -1.495 | 0.10286 | -2.5977
2013-03-11 05:00 |  | -0.17256 | 999.831 | -0.39867 | -1.7487 | -3.1864
2013-03-11 06:00 |  | -0.14748 | 1000.844 | 0.49834 | -1.4401 | -2.9382
2013-03-11 07:00 |  | -0.021506 | 1000.844 | 0.59801 | -2.1601 | -2.9163
2013-03-11 08:00 |  | 0.22061 | 1000.844 | 0.19934 | -1.2344 | -2.5586
2013-03-11 09:00 |  | 0.47162 | 1000.844 | 1.794 | -1.7487 | -2.0818
2013-03-11 10:00 |  | 0.0083303 | 1001.6037 | 1.495 | -1.0286 | -2.0304
2013-03-11 11:00 |  | 0.44142 | 1001.857 | -0.99668 | -2.8802 | -2.3604
2013-03-11 12:00 |  | 0.61747 | 1001.3505 | 0 | -1.1315 | -3.3268
2013-03-11 13:00 |  | 0.40474 | 1000.844 | 0.099668 | -4.8347 | -3.8559
2013-03-11 14:00 |  | 0.44304 | 1000.844 | -1.8937 | -3.3946 | -3.4333
2013-03-11 15:00 |  | -0.029042 | 1000.844 | -2.392 | 0.92579 | -3.0794
2013-03-11 16:00 |  | -0.28433 | 1000.844 | -1.495 | -1.1315 | -2.9038
2013-03-11 17:00 |  | -0.3326 | 1000.844 | -2.5914 | -2.3659 | -2.4531
2013-03-11 18:00 |  | -0.55406 | 1001.0973 | 0.59801 | 0.82293 | -1.1674
2013-03-11 19:00 |  | -0.7277 | 1001.857 | 1.3953 | -1.8516 | -1.3953
2013-03-11 20:00 |  | -0.97808 | 1001.857 | -0.99668 | -2.6745 | -2.4653
2013-03-11 21:00 |  | -1.0973 | 1001.857 | 0.79734 | -2.0573 | -3.0287
2013-03-11 22:00 |  | -1.1672 | 1001.857 | 1.2957 | -0.92581 | -2.3126
2013-03-11 23:00 |  | -1.1796 | 1001.857 | -0.099668 | 0.51434 | -2.0587
2013-03-12 |  | -1.267 | 1001.857 | -2.2924 | -1.6459 | -2.5002
2013-03-12 01:00 |  | -1.3303 | 1001.6037 | -1.8937 | -1.0287 | -2.7135
2013-03-12 02:00 |  | -1.2813 | 1000.844 | -1.794 | -1.2344 | -2.5971
2013-03-12 03:00 |  | -1.2103 | 1000.844 | -0.89701 | -0.72008 | -2.5021
2013-03-12 04:00 |  | -1.0858 | 1000.844 | 1.2957 | -2.6746 | -2.7079
2013-03-12 05:00 |  | -0.85157 | 1001.3505 | -0.39867 | -1.8517 | -3.0307
2013-03-12 06:00 |  | -0.68864 | 1001.857 | -0.099668 | 2.4689 | -2.1165
2013-03-12 07:00 |  | -0.22362 | 1002.6168 | 0 | 0 | -1.2619
2013-03-12 08:00 |  | 0.54361 | 1003.1232 | 0.79734 | -1.7488 | -1.7335
2013-03-12 09:00 |  | 1.6691 | 1003.6297 | 1.2957 | 1.0287 | -1.7901
2013-03-12 10:00 |  | 2.9427 | 1003.883 | -0.099668 | -0.51435 | -1.374
2013-03-12 11:00 |  | 3.8959 | 1003.883 | 1.2957 | 2.0574 | -1.2499
2013-03-12 12:00 |  | 4.8312 | 1002.87 | -1.0963 | -1.1316 | -1.9963
2013-03-12 13:00 |  | 5.253 | 1002.87 | -1.3953 | 0.61723 | -1.881
2013-03-12 14:00 |  | 5.3796 | 1002.87 | 0.099668 | -2.3661 | -1.687
2013-03-12 15:00 |  | 4.9609 | 1002.3635 | -2.7907 | -0.10287 | -1.9993
2013-03-12 16:00 |  | 4.2232 | 1002.1102 | 1.0963 | -0.20574 | -1.0262
2013-03-12 17:00 |  | 3.3813 | 1002.87 | 0.39867 | 0.72011 | -0.45585
2013-03-12 18:00 |  | 2.9052 | 1002.87 | 1.495 | 1.4402 | -0.81991
2013-03-12 19:00 |  | 2.5157 | 1002.87 | -0.49834 | 0 | -1.3203
2013-03-12 20:00 |  | 2.4928 | 1002.87 | -1.0963 | -1.5431 | -2.3723
2013-03-12 21:00 |  | 2.5574 | 1002.87 | 0.99668 | -1.646 | -2.4879
2013-03-12 22:00 |  | 2.5568 | 1002.87 | -2.7907 | -2.5719 | -3.4883
2013-03-12 23:00 |  | 2.6517 | 1002.87 | -2.093 | -1.646 | -4.0868
2013-03-13 |  | 2.6489 | 1002.87 | -4.0864 | -4.0121 | -5.2729
2013-03-13 01:00 |  | 2.3965 | 1001.857 | -3.9867 | -5.3495 | -5.3464
2013-03-13 02:00 |  | 2.0149 | 1001.857 | -3.9867 | -4.2179 | -5.6677
2013-03-13 03:00 |  | 1.7528 | 1001.857 | -4.8837 | -4.7323 | -5.8676
2013-03-13 04:00 |  | 1.4767 | 1001.857 | -4.5847 | -3.7035 | -5.586
2013-03-13 05:00 |  | 1.2059 | 1001.857 | -3.6877 | -4.0122 | -5.5282
2013-03-13 06:00 |  | 1.4826 | 1001.857 | -3.7874 | -3.3949 | -5.0321
2013-03-13 07:00 |  | 2.9652 | 1002.3635 | -2.2924 | -4.6294 | -4.4566
2013-03-13 08:00 |  | 4.8069 | 1002.87 | -2.99 | -4.7323 | -3.6413
2013-03-13 09:00 |  | 6.2889 | 1002.87 | -3.0897 | 0.92589 | -2.8048
2013-03-13 10:00 |  | 6.9345 | 1003.3765 | -0.89701 | -1.0288 | -2.8681
2013-03-13 11:00 |  | 7.4523 | 1003.883 | -1.495 | -0.82302 | -2.7515
2013-03-13 12:00 |  | 16.0256 | 1003.883 | -1.3953 | -0.30863 | -3.1562
2013-03-13 13:00 |  | 23.5267 | 1003.883 | -0.79734 | -1.1317 | -3.3044
2013-03-13 14:00 |  | 23.0117 | 1003.6297 | -1.196 |  | -2.1773
2013-03-13 15:00 |  | 22.9517 | 1003.6297 | -0.39867 | -2.7777 | -2.4023
2013-03-13 16:00 |  | 22.7533 | 1003.883 | -0.39867 | 2.1605 | -1.9207
2013-03-13 17:00 |  | 22.4717 | 1004.896 | 1.196 | 0.61727 | -0.44276
2013-03-13 18:00 |  | 22.1967 | 1005.6558 | 0.69767 | -1.0288 | -1.4558
2013-03-13 19:00 |  | 21.6783 | 1005.909 | 0.19934 | -1.0288 | -2.0535
2013-03-13 20:00 |  | 21.2617 | 1006.4155 | -1.196 | -3.1893 | -2.8558
2013-03-13 21:00 |  | 21.03 | 1006.922 | -1.9934 | -1.3374 | -3.1348
2013-03-13 22:00 |  | 21.0933 | 1006.922 | -2.093 | -2.9835 | -3.9825
2013-03-13 23:00 |  | 21.5633 | 1007.6817 | -3.4884 | -3.7037 | -4.4553
2013-03-14 |  | 21.7683 | 1007.935 | -4.0864 | -4.8354 | -5.6287
2013-03-14 01:00 |  | 21.945 | 1007.935 | -5.2824 | -4.5268 | -6.133
2013-03-14 02:00 |  | 22.0283 | 1007.935 | -5.6811 | -5.5556 | -6.5843
2013-03-14 03:00 |  | 22.1333 | 1007.935 | -5.6811 | -6.7902 | -7.4983
2013-03-14 04:00 |  | 22.2 | 1008.4415 | -5.1827 | -6.07 | -6.9908
2013-03-14 05:00 |  | 22.2 | 1008.948 | -4.7841 | -7.3046 | -7.82
2013-03-14 06:00 |  | 22.2 | 1008.948 | -4.2857 | -8.1277 | -7.5699
2013-03-14 07:00 |  | 22.225 | 1009.4545 | -6.8771 | -6.4816 | -7.074
2013-03-14 08:00 |  | 22.3383 | 1009.961 | -8.2724 | -6.7903 | -8.5677
2013-03-14 09:00 |  | 22.4161 | 1009.961 | -6.8771 | -5.247 | -8.154
2013-03-14 10:00 |  | 11.1166 | 1009.961 | -5.0831 | -3.9096 | -8.1299
2013-03-14 11:00 |  | 8.3637 | 1009.961 | -5.1827 | -4.6298 | -6.6879
2013-03-14 12:00 |  | 9.4831 | 1009.961 | -3.6877 | -7.099 | -5.9991
2013-03-14 13:00 |  | 14.7144 | 1008.948 | -3.7874 | -3.9096 | -5.297
2013-03-14 14:00 |  | 8.8207 | 1008.948 | -4.7841 | -3.9096 | -5.1065
2013-03-14 15:00 |  | 8.0052 | 1008.1883 | -2.2924 | -4.5269 | -4.8279
2013-03-14 16:00 |  | 7.2827 | 1007.935 | -2.691 | -1.9548 | -3.3946
2013-03-14 17:00 |  | 6.5221 | 1007.935 | -0.099668 | -0.82308 | -3.4044
2013-03-14 18:00 |  | 5.8805 | 1007.935 | -1.3953 | -2.2635 | -3.4536
2013-03-14 19:00 |  | 5.4231 | 1007.935 | -2.691 | -1.3375 | -3.9641
2013-03-14 20:00 |  | 5.0201 | 1007.935 | -3.289 | -2.0577 | -4.07
2013-03-14 21:00 |  | 4.8323 | 1006.922 | -1.794 | -2.7779 | -4.4824
2013-03-14 22:00 |  | 4.5728 | 1006.922 | -3.1894 | -1.0289 | -3.8238
2013-03-14 23:00 |  | 4.1075 | 1006.6688 | -2.1927 | -3.0866 | -4.3184
2013-03-15 |  | 4.0233 | 1005.909 | -0.79734 | -1.852 | -3.5496
2013-03-15 01:00 |  | 4.1191 | 1005.909 | -3.588 | -0.92599 | -3.934
2013-03-15 02:00 |  | 4.1508 | 1004.896 | -2.8904 | -1.1318 | -5.1435
2013-03-15 03:00 |  | 4.1335 | 1003.883 | -2.5914 | -2.4693 | -4.6501
2013-03-15 04:00 |  | 4.2672 | 1003.1232 | -4.186 | -1.852 | -3.8926
2013-03-15 05:00 |  | 4.3972 | 1002.87 | -1.495 | 0.30867 | -3.0302
2013-03-15 06:00 |  | 4.5296 | 1002.87 | -2.2924 | -1.0289 | -2.5569
2013-03-15 07:00 |  | 5.3039 | 1001.857 | -1.3953 | -1.4404 | -2.3992
2013-03-15 08:00 |  | 6.5394 | 1001.857 | -1.196 | -0.30867 | -2.7216
2013-03-15 09:00 |  | 8.0425 | 1001.857 | -2.5914 | 1.4405 | -3.0348
2013-03-15 10:00 |  | 8.7144 | 1000.844 | -3.6877 | 0.20578 | -3.9019
2013-03-15 11:00 |  | 9.1272 | 1000.0842 | -3.4884 | -1.6462 | -4.0895
2013-03-15 12:00 |  | 8.6096 | 999.5778 | -2.4917 | -3.0867 | -3.9377
2013-03-15 13:00 |  | 8.5935 | 998.818 | -1.495 | -2.0578 | -3.464
2013-03-15 14:00 |  | 8.8205 | 998.0583 | -2.1927 | -3.3954 | -4.1333
2013-03-15 15:00 |  | 8.1914 | 997.5517 | -2.093 | -2.881 | -4.0543
2013-03-15 16:00 |  | 7.936 | 996.792 | -2.7907 | -2.4694 | -4.1649
2013-03-15 17:00 |  | 7.2216 | 996.792 | -1.495 | -1.2347 | -3.3591
2013-03-15 18:00 |  | 6.9731 | 996.792 | -0.89701 | -2.4694 | -3.2878
2013-03-15 19:00 |  | 6.9656 | 996.5388 | -1.9934 | -3.0868 | -4.0109
2013-03-15 20:00 |  | 6.8409 | 995.779 | -1.9934 | -0.92603 | -3.7171
2013-03-15 21:00 |  | 6.8962 | 995.0193 | -2.093 | -2.7781 | -4.0687
2013-03-15 22:00 |  | 7.229 | 994.766 | -2.1927 | -2.4694 | -3.599
2013-03-15 23:00 |  | 7.3307 | 993.753 | -2.2924 | -1.6463 | -3.6814
2013-03-16 |  | 7.5134 | 993.4997 | -3.887 | -2.1608 | -3.8149
2013-03-16 01:00 |  | 7.4583 | 992.74 | -1.3953 | -1.6463 | -3.7855
2013-03-16 02:00 |  | 7.3987 | 991.9802 | -3.0897 | -3.6013 | -4.2268
2013-03-16 03:00 |  | 7.3642 | 991.727 | -1.8937 | -2.1608 | -4.401
2013-03-16 04:00 |  | 7.0639 | 990.714 | -2.5914 | -1.3376 | -3.819
2013-03-16 05:00 |  | 6.5717 | 990.2075 | -2.392 | -4.2187 | -3.7024
2013-03-16 06:00 |  | 6.3336 | 989.701 | -0.79734 | -1.2347 | -3.0889
2013-03-16 07:00 |  | 6.3836 | 989.701 | -1.0963 | -2.8811 | -3.3086
2013-03-16 08:00 |  | 6.4981 | 988.9412 | -3.289 | -0.72027 | -3.4497
2013-03-16 09:00 |  | 6.4069 | 988.688 | -2.7907 | -2.984 | -3.1767
2013-03-16 10:00 |  | 6.2725 | 987.675 | -2.7907 | -2.5724 | -2.692
2013-03-16 11:00 |  | 6.6627 | 987.9283 | -1.9934 | -1.4406 | -2.2469
2013-03-16 12:00 |  | 7.1925 | 987.9283 | -1.5947 | -0.72028 | -2.2349
2013-03-16 13:00 |  | 7.4548 | 987.675 | -1.3953 | -0.41159 | -3.3382
2013-03-16 14:00 |  | 7.7745 | 987.1685 | -0.39867 | -1.1319 | -2.9689
2013-03-16 15:00 |  | 7.9641 | 986.662 | 0.59801 | -0.1029 | -3.112
2013-03-16 16:00 |  | 7.3882 | 986.662 | -0.89701 | -3.9101 | -3.2023
2013-03-16 17:00 |  | 6.5183 | 986.662 | -0.79734 | -4.7333 | -3.793
2013-03-16 18:00 |  | 6.0645 | 986.662 | -0.79734 | -1.5435 | -3.4325
2013-03-16 19:00 |  | 6.0263 | 985.649 | -1.9934 | -2.7783 | -3.8565
2013-03-16 20:00 |  | 6.1714 | 985.1425 | -2.2924 | 0.61739 | -3.8948
2013-03-16 21:00 |  | 6.0821 | 984.636 | -2.691 | -0.72029 | -3.1352
2013-03-16 22:00 |  | 5.9804 | 984.636 | -1.0963 | 1.6464 | -2.8171
2013-03-16 23:00 |  | 5.7094 | 985.3958 | -0.89701 | -2.8812 | -2.9472
2013-03-17 |  | 5.3693 | 985.649 | 0.39867 | -0.6174 | -2.5356
2013-03-17 01:00 |  | 5.1693 | 985.649 | -1.196 | -0.6174 | -2.9708
2013-03-17 02:00 |  | 4.7741 | 985.649 | -1.196 | -2.5725 | -3.1022
2013-03-17 03:00 |  | 4.3315 | 985.649 | -0.39867 | -1.9551 | -3.1041
2013-03-17 04:00 |  | 4.5583 | 984.8892 | -0.89701 | 0.3087 | -2.7914
2013-03-17 05:00 |  | 4.7556 | 984.636 | -2.1927 | -0.1029 | -2.7788
2013-03-17 06:00 |  | 5.166 | 984.636 | -0.099668 | 0.82321 | -2.4948
2013-03-17 07:00 |  | 6.2524 | 984.1295 | -1.6944 | 1.3377 | -2.6011
2013-03-17 08:00 |  | 6.944 | 983.623 | -0.99668 | 0.61741 | -3.3035
2013-03-17 09:00 |  | 7.6832 | 982.8632 | -1.495 | -0.61741 | -3.0112
2013-03-17 10:00 |  | 7.6141 | 982.61 | -1.794 | -0.61742 | -3.2766
2013-03-17 11:00 |  | 7.1604 | 982.3568 | -2.4917 | -0.82322 | -3.2005
2013-03-17 12:00 |  | 7.1895 | 981.597 | -1.196 | -1.1319 | -3.3553
2013-03-17 13:00 |  | 6.7277 | 981.0905 | -1.8937 | -0.82323 | -3.7664
2013-03-17 14:00 |  | 6.7223 | 980.584 | -1.0963 | -3.4987 | -3.2567
2013-03-17 15:00 |  | 5.7118 | 980.584 | -2.392 | -2.0581 | -2.6735
2013-03-17 16:00 |  | 5.4361 | 980.584 | -0.99668 | 0.82323 | -2.8227
2013-03-17 17:00 |  | 5.1869 | 980.584 | -1.0963 | -2.2639 | -2.9086
2013-03-17 18:00 |  | 4.6083 | 980.8373 | -0.89701 | -0.61743 | -3.231
2013-03-17 19:00 |  | 4.1318 | 981.597 | -2.1927 | -4.1162 | -2.954
2013-03-17 20:00 |  | 3.6894 | 981.597 | -2.99 | -1.6465 | -3.6753
2013-03-17 21:00 |  | 3.1937 | 981.8502 | -2.4917 | -4.322 | -3.9585
2013-03-17 22:00 |  | 2.5928 | 982.61 | -1.9934 | -3.0872 | -4.1356
2013-03-17 23:00 |  | 2.0419 | 982.61 | -4.6844 | -3.3959 | -4.9273
2013-03-18 |  | 1.5384 | 982.61 | -3.9867 | -4.3221 | -5.6545
2013-03-18 01:00 |  | 1.1943 | 982.61 | -4.6844 | -4.425 | -6.4167
2013-03-18 02:00 |  | 0.98611 | 982.61 | -4.7841 | -5.2483 | -6.2282
2013-03-18 03:00 |  | 0.82091 | 982.61 | -5.1827 | -6.4831 | -5.9041
2013-03-18 04:00 |  | 0.83405 | 982.61 | -4.3854 | -5.557 | -5.6985
2013-03-18 05:00 |  | 1.1288 | 982.61 | -3.588 | -3.7047 | -5.6474
2013-03-18 06:00 |  | 2.1094 | 982.61 | -4.3854 | -6.4832 | -4.7966
2013-03-18 07:00 |  | 3.4244 | 982.61 | -4.2857 | -4.6309 | -5.0681
2013-03-18 08:00 |  | 4.8076 | 982.61 | -3.4884 | -3.2931 | -4.9338
2013-03-18 09:00 |  | 6.7344 | 982.61 | -5.6811 | -4.1163 | -5.3864
2013-03-18 10:00 |  | 8.0865 | 982.61 | -4.6844 | -1.0291 | -5.4378
2013-03-18 11:00 |  | 9.3995 | 982.61 | -3.3887 | -3.2931 | -4.7442
2013-03-18 12:00 |  | 9.1734 | 982.61 | -3.0897 | -3.8077 | -4.9167
2013-03-18 13:00 |  | 8.2897 | 982.8632 | -2.5914 | -2.8815 | -4.253
2013-03-18 14:00 |  | 7.0257 | 983.623 | -5.1827 | -1.0291 | -3.5352
2013-03-18 15:00 |  | 6.405 | 983.8763 | 0.39867 | -2.4698 | -3.0887
2013-03-18 16:00 |  | 5.962 | 984.636 | -0.299 | -0.82328 | -2.8479
2013-03-18 17:00 |  | 5.4881 | 984.636 | -0.99668 | -2.3669 | -3.0429
2013-03-18 18:00 |  | 5.1164 | 985.649 | -1.495 | -2.0582 | -3.3729
2013-03-18 19:00 |  | 4.9288 | 985.649 | -2.2924 | -2.4699 | -3.9381
2013-03-18 20:00 |  | 4.9094 | 986.4088 | -3.9867 | -2.2641 | -3.9054
2013-03-18 21:00 |  | 4.8768 | 986.662 | -3.9867 | -3.3961 | -4.2706
2013-03-18 22:00 |  | 4.6598 | 986.662 | -5.4817 | -5.5573 | -5.6715
2013-03-18 23:00 |  | 4.3982 | 987.4217 | -7.0764 | -7.2039 | -7.3098
2013-03-19 |  | 4.1614 | 987.675 | -7.3754 | -8.1301 | -8.2312
2013-03-19 01:00 |  | 3.9462 | 987.675 | -8.1728 | -9.468 | -9.0251
2013-03-19 02:00 |  | 3.845 | 988.4348 | -11.1628 | -11.5263 | -9.6143
2013-03-19 03:00 |  | 3.8527 | 988.688 | -8.9701 | -10.4972 | -9.8045
2013-03-19 04:00 |  | 3.9403 | 988.688 | -8.7708 | -9.1593 | -9.6421
2013-03-19 05:00 |  | 4.0707 | 989.1945 | -9.3688 | -9.8797 | -9.6462
2013-03-19 06:00 |  | 4.3409 | 989.701 | -10.7641 | -9.4681 | -9.7727
2013-03-19 07:00 |  | 4.7752 | 989.701 | -9.7674 | -10.806 | -9.8216
2013-03-19 08:00 |  | 5.3823 | 990.4607 | -7.9734 | -10.909 | -9.8687
2013-03-19 09:00 |  | 6.2149 | 990.714 | -8.5714 | -10.6003 | -9.0964
2013-03-19 10:00 |  | 7.3476 | 990.714 | -10.5648 | -8.9536 | -8.7866
2013-03-19 11:00 |  | 8.0864 | 991.727 | -6.8771 | -7.5128 | -7.7889
2013-03-19 12:00 |  | 8.6722 | 991.727 | -6.8771 | -8.4391 | -7.4795
2013-03-19 13:00 |  | 9.1431 | 991.727 | -6.2791 | -5.9691 | -6.9452
2013-03-19 14:00 |  | 9.1907 | 990.714 | -6.0797 | -5.8662 | -6.656
2013-03-19 15:00 |  | 9.1256 | 990.714 | -4.5847 | -4.94 | -6.3139
2013-03-19 16:00 |  | 7.7837 | 990.714 | -3.7874 | -4.1167 | -6.1652
2013-03-19 17:00 |  | 6.5461 | 990.714 | -3.4884 | -5.7634 | -5.4509
2013-03-19 18:00 |  | 5.4043 | 991.4737 | -4.8837 | -5.9692 | -5.9524
2013-03-19 19:00 |  | 4.6136 | 991.727 | -4.8837 | -4.7342 | -6.1225
2013-03-19 20:00 |  | 3.9465 | 991.9802 | -4.5847 | -6.0722 | -6.6236
2013-03-19 21:00 |  | 3.3891 | 992.74 | -5.7807 | -7.513 | -7.2885
2013-03-19 22:00 |  | 3.1909 | 992.74 | -5.2824 | -6.1751 | -7.5747
2013-03-19 23:00 |  | 3.2365 | 992.74 | -7.8738 | -7.9247 | -7.4486
2013-03-20 |  | 3.1878 | 992.74 | -8.3721 | -7.3073 | -8.0677
2013-03-20 01:00 |  | 2.9183 | 992.74 | -6.7774 | -6.8956 | -7.6936
2013-03-20 02:00 |  | 3.1238 | 992.74 | -5.7807 | -6.6898 | -7.6665
2013-03-20 03:00 |  | 3.4263 | 992.74 | -6.0797 | -5.8664 | -7.6066
2013-03-20 04:00 |  | 3.4461 | 993.4997 | -6.8771 | -4.9402 | -8.1155
2013-03-20 05:00 |  | 3.4591 | 993.753 | -6.2791 | -8.3366 | -8.9839
2013-03-20 06:00 |  | 3.8875 | 994.5127 | -6.0797 | -9.2629 | -9.7583
2013-03-20 07:00 |  | 21.9103 | 995.5258 | -10.4651 | -12.4534 | -10.3236
2013-03-20 08:00 |  | 22.6817 | 996.2855 | -7.6744 | -6.7928 | -9.1712
2013-03-20 09:00 |  | 22.6667 | 997.2985 | -7.8738 | -5.7636 | -8.0147
2013-03-20 10:00 |  | 21.1 | 989.814 | -4.4851 | -6.2782 | -8.1662
2013-03-20 11:00 |  | 7.1354 | 1001.3619 | -5.2824 | -8.3367 | -8.8099
2013-03-20 12:00 |  | 9.0254 | 1002.3622 | -8.2724 | -9.5718 | -9.8473
2013-03-20 13:00 |  | 14.4167 | 1003.2612 | -9.0698 | -10.4981 | -10.8133
2013-03-20 14:00 |  | 20.4617 | 1002.3635 | -8.1728 | -11.1157 | -10.7667
2013-03-20 15:00 |  | 21.65 | 1003.3765 | -7.9734 | -9.7777 | -10.3009
2013-03-20 16:00 |  | 21.9183 | 1004.3895 | -8.3721 | -8.8514 | -9.7456
2013-03-20 17:00 |  | 21.85 | 1005.4025 | -6.2791 | -9.366 | -9.0183
2013-03-20 18:00 |  | 21.6283 | 1006.6688 | -7.4751 | -5.352 | -8.2155
2013-03-20 19:00 |  | 21.5083 | 1007.4285 | -3.9867 | -7.1018 | -8.8035
2013-03-20 20:00 |  | 21.2783 | 1007.935 | -7.3754 | -7.4106 | -8.6466
2013-03-20 21:00 |  | 21.0833 | 1008.6947 | -6.9767 | -6.2784 | -8.3244
2013-03-20 22:00 |  | 20.9967 | 1009.2012 | -5.7807 | -5.7638 | -7.8324
2013-03-20 23:00 |  | 21.1917 | 1009.2012 | -6.5781 | -7.4106 | -8.7395
2013-03-21 |  | 21.6483 | 1009.7078 | -4.7841 | -3.9112 | -6.6131
2013-03-21 01:00 |  | 21.8 | 1009.961 | -6.2791 | -6.1755 | -7.6958
2013-03-21 02:00 |  | 21.9017 | 1009.961 | -5.5814 | -4.117 | -7.803
2013-03-21 03:00 |  | 21.98 | 1009.4545 | -3.9867 | -5.9697 | -7.7625
2013-03-21 04:00 |  | 22 | 1009.4545 | -4.6844 | -4.4258 | -7.0299
2013-03-21 05:00 |  | 22 | 1009.961 | -4.3854 | -6.1756 | -6.4072
2013-03-21 06:00 |  | 22.0333 | 1009.961 | -4.9834 | -6.7932 | -6.862
2013-03-21 07:00 |  | 22.14 | 1009.961 | -4.4851 | -4.3229 | -6.577
2013-03-21 08:00 |  | 22.33 | 1009.961 | -5.6811 | -4.4259 | -6.2423
2013-03-21 09:00 |  | 22.635 | 1009.961 | -5.1827 | -4.1171 | -5.828
2013-03-21 10:00 |  | 22.695 | 1009.961 | -3.0897 | -5.661 | -6.2179
2013-03-21 11:00 |  | 22.4483 | 1009.961 | -4.6844 | -2.1615 | -5.6357
2013-03-21 12:00 |  | 21.8933 | 1009.4545 | -5.6811 | -4.5289 | -6.2383
2013-03-21 13:00 |  | 7.5142 | 1008.948 | -4.7841 | -5.5582 | -7.1295
2013-03-21 14:00 |  | 7.3896 | 1008.948 | -5.8804 | -5.9699 | -6.9837
2013-03-21 15:00 |  | 6.5866 | 1007.935 | -5.0831 | -5.4553 | -7.1056
2013-03-21 16:00 |  | 6.0047 | 1007.935 | -4.5847 | -6.1758 | -6.8509
2013-03-21 17:00 |  | 5.3947 | 1007.935 | -3.0897 | -4.6318 | -5.9157
2013-03-21 18:00 |  | 4.9856 | 1007.935 | -2.7907 | -4.5289 | -6.101
2013-03-21 19:00 |  | 4.8705 | 1007.935 | -3.588 | -3.4996 | -5.9924
2013-03-21 20:00 |  | 4.8367 | 1007.935 | -4.0864 | -4.3231 | -7.0617
2013-03-21 21:00 |  | 4.6753 | 1007.935 | -6.2791 | -5.2495 | -8.1685
2013-03-21 22:00 |  | 4.4736 | 1007.1753 | -7.3754 | -7.514 | -9.6506
2013-03-21 23:00 |  | 4.2241 | 1006.922 | -7.5748 | -8.6462 | -10.7227
2013-03-22 |  | 3.7411 | 1006.6688 | -9.4684 | -9.2639 | -10.4317
2013-03-22 01:00 |  | 3.4149 | 1005.909 | -8.1728 | -8.5434 | -10.7006
2013-03-22 02:00 |  | 3.1681 | 1005.6558 | -10.7641 | -10.3962 | -11.6477
2013-03-22 03:00 |  | 3.1218 | 1004.896 | -8.7708 | -13.1754 | -12.0974
2013-03-22 04:00 |  | 3.2198 | 1004.3895 | -8.6711 | -9.0581 | -11.7857
2013-03-22 05:00 |  | 3.1811 | 1004.1363 | -11.3621 | -11.8373 | -12.4948
2013-03-22 06:00 |  | 3.3641 | 1003.883 | -12.3588 | -11.7344 | -12.9313
2013-03-22 07:00 |  | 3.7875 | 1003.883 | -10.1661 | -9.7787 | -11.9003
2013-03-22 08:00 |  | 4.426 | 1003.883 | -10.8638 | -11.0139 | -11.4337
2013-03-22 09:00 |  | 5.0742 | 1003.3765 | -11.2625 | -12.558 | -11.9498
2013-03-22 10:00 |  | 5.814 | 1002.87 | -11.1628 | -11.1169 | -12.434
2013-03-22 11:00 |  | 6.122 | 1002.1102 | -12.0598 | -13.1756 | -12.4575
2013-03-22 12:00 |  | 6.2874 | 1001.857 | -10.6645 | -10.0876 | -12.0793
2013-03-22 13:00 |  | 6.4064 | 1001.6037 | -11.1628 | -10.7053 | -13.1498
2013-03-22 14:00 |  | 6.2491 | 1000.844 | -11.9601 | -10.6024 | -13.1998
2013-03-22 15:00 |  | 5.7037 | 1000.844 | -11.9601 | -12.9699 | -14.2197
2013-03-22 16:00 |  | 5.0944 | 1000.844 | -10.2658 | -13.2787 | -13.4854
2013-03-22 17:00 |  | 4.692 | 1001.3505 | -9.7674 | -11.1171 | -12.3522
2013-03-22 18:00 |  | 4.6452 | 1001.3505 | -7.9734 | -11.8377 | -13.1698
2013-03-22 19:00 |  | 4.3345 | 1001.857 | -13.0565 | -12.4554 | -13.4195
2013-03-22 20:00 |  | 3.9745 | 1001.857 | -10.5648 | -13.1759 | -14.1778
2013-03-22 21:00 |  | 3.7281 | 1000.844 | -13.4552 | -12.9701 | -14.9156
2013-03-22 22:00 |  | 3.5623 | 1000.844 | -11.9601 | -13.6907 | -14.7688
2013-03-22 23:00 |  | 3.5681 | 1000.844 | -14.9502 | -12.1467 | -14.2522
2013-03-23 |  | 3.374 | 1000.844 | -10.9635 | -13.8966 | -13.9345
2013-03-23 01:00 |  | 3.1928 | 1000.844 | -12.2591 | -13.4849 | -13.9634
2013-03-23 02:00 |  | 2.9719 | 1000.844 | -12.8571 | -12.6615 | -13.7389
2013-03-23 03:00 |  | 2.6414 | 1000.844 | -10.2658 | -10.7056 | -12.5681
2013-03-23 04:00 |  | 2.1569 | 1001.0973 | -10.6645 | -9.6763 | -11.5734
2013-03-23 05:00 |  | 1.6957 | 1001.857 | -8.7708 | -10.4998 | -10.7781
2013-03-23 06:00 |  | 1.4516 | 1001.857 | -8.3721 | -9.1616 | -10.1222
2013-03-23 07:00 |  | 1.3913 | 1002.3635 | -9.3688 | -8.544 | -9.4176
2013-03-23 08:00 |  | 1.4492 | 1002.87 | -4.7841 | -8.3382 | -8.732
2013-03-23 09:00 |  | 1.5909 | 1002.87 | -8.4718 | -4.6323 | -8.3092
2013-03-23 10:00 |  | 1.8239 | 1003.1232 | -7.2757 | -6.6912 | -8.2242
2013-03-23 11:00 |  | 2.0124 | 1003.883 | -4.3854 | -5.6618 | -7.6298
2013-03-23 12:00 |  | 2.0333 | 1003.883 | -6.4784 | -6.0735 | -7.5204
2013-03-23 13:00 |  | 2.0025 | 1003.883 | -3.7874 | -6.7941 | -6.9898
2013-03-23 14:00 |  | 2.0093 | 1003.883 | -6.6777 | -3.9118 | -6.8931
2013-03-23 15:00 |  | 1.7843 | 1003.883 | -5.1827 | -3.3971 | -7.1849
2013-03-23 16:00 |  | 1.7301 | 1003.883 | -3.887 | -3.9118 | -6.5232
2013-03-23 17:00 |  | 1.7719 | 1003.883 | -5.4817 | -5.6618 | -6.0748
2013-03-23 18:00 |  | 1.836 | 1004.896 | -4.3854 | -3.5001 | -6.0764
2013-03-23 19:00 |  | 1.841 | 1004.896 | -2.7907 | -5.5589 | -7.4695
2013-03-23 20:00 |  | 2.0987 | 1004.896 | -5.1827 | -6.5884 | -7.7518
2013-03-23 21:00 |  | 1.904 | 1004.896 | -5.1827 | -7.6178 | -8.2375
2013-03-23 22:00 |  | 1.881 | 1004.896 | -6.7774 | -5.9708 | -8.7147
2013-03-23 23:00 |  | 1.8089 | 1004.896 | -5.6811 | -7.412 | -8.711
2013-03-24 |  | 1.6239 | 1004.896 | -7.3754 | -6.7943 | -8.4227
2013-03-24 01:00 |  | 1.4642 | 1004.896 | -7.2757 | -9.5739 | -8.744
2013-03-24 02:00 |  | 1.1832 | 1004.896 | -6.9767 | -7.7209 | -9.0987
2013-03-24 03:00 |  | 1.0387 | 1004.896 | -7.8738 | -7.9268 | -8.8208
2013-03-24 04:00 |  | 0.94468 | 1004.896 | -6.9767 | -9.5739 | -8.25
2013-03-24 05:00 |  | 0.80585 | 1004.896 | -5.6811 | -7.0003 | -8.1624
2013-03-24 06:00 |  | 0.672 | 1005.909 | -5.9801 | -5.1473 | -7.8315
2013-03-24 07:00 |  | 0.62541 | 1005.909 | -6.1794 | -5.1473 | -7.5743
2013-03-24 08:00 |  | 0.60048 | 1005.909 | -5.0831 | -5.2503 | -7.0789
2013-03-24 09:00 |  | 0.63943 | 1005.909 | -4.3854 | -5.9709 | -6.5294
2013-03-24 10:00 |  | 0.68405 | 1005.909 | -5.9801 | -4.1179 | -6.5669
2013-03-24 11:00 |  | 0.74519 | 1005.909 | -4.8837 | -3.8091 | -5.8865
2013-03-24 12:00 |  | 0.74098 | 1006.922 | -3.6877 | -5.2503 | -5.2096
2013-03-24 13:00 |  | 0.75161 | 1006.6688 | -4.2857 | -4.4268 | -5.8192
2013-03-24 14:00 |  | 0.80392 | 1006.6688 | -4.3854 | -3.5002 | -5.5687
2013-03-24 15:00 |  | 0.8857 | 1006.922 | -2.99 | -4.5297 | -5.8363
2013-03-24 16:00 |  | 1.087 | 1006.922 | -3.1894 | -4.9415 | -5.5051
2013-03-24 17:00 |  | 1.3293 | 1006.922 | -4.6844 | -4.4268 | -5.4536
2013-03-24 18:00 |  | 1.4857 | 1006.922 | -3.9867 | -3.9121 | -4.5097
2013-03-24 19:00 |  | 1.7242 | 1006.922 | -2.392 | -1.3383 | -4.4521
2013-03-24 20:00 |  | 1.9185 | 1007.935 | -3.289 | -2.7796 | -3.8798
2013-03-24 21:00 |  | 2.0679 | 1007.935 | -2.1927 | -2.5738 | -4.9449
2013-03-24 22:00 |  | 2.1082 | 1007.1753 | -2.5914 | -2.6767 | -4.3294
2013-03-24 23:00 |  | 2.0429 | 1006.922 | -4.7841 | -1.8531 | -4.0782
2013-03-25 |  | 1.9842 | 1007.1753 | -2.4917 | -2.2649 | -4.2016
2013-03-25 01:00 |  | 1.8655 | 1006.922 | -2.5914 | -1.8531 | -4.0376
2013-03-25 02:00 |  | 1.6965 | 1006.922 | -1.3953 | -2.8826 | -3.7709
2013-03-25 03:00 |  | 1.4827 | 1007.1753 | -1.3953 | -0.10295 | -3.9615
2013-03-25 04:00 |  | 1.2966 | 1007.935 | -3.289 | -1.0295 | -3.8124
2013-03-25 05:00 |  | 1.1766 | 1007.935 | -2.392 | -1.3384 | -4.3916
2013-03-25 06:00 |  | 1.2135 | 1007.935 | -2.4917 | -1.9561 | -4.5211
2013-03-25 07:00 |  | 1.3992 | 1008.4415 | -4.8837 | -3.5004 | -4.1543
2013-03-25 08:00 |  | 1.7962 | 1008.1883 | -3.7874 | -3.8093 | -4.3173
2013-03-25 09:00 |  | 1.9517 | 1008.6947 | -0.39867 | -1.1325 | -3.9948
2013-03-25 10:00 |  | 2.0943 | 1008.1883 | -2.7907 | -1.6473 | -4.4069
2013-03-25 11:00 |  | 1.9812 | 1007.935 | -1.2957 | -1.3384 | -4.3743
2013-03-25 12:00 |  | 2.0043 | 1007.935 | 0.19934 | -2.8827 | -3.9629
2013-03-25 13:00 |  | 2.006 | 1007.935 | -3.588 | -4.3241 | -4.8706
2013-03-25 14:00 |  | 2.1044 | 1007.935 | -2.5914 | -3.1916 | -4.6498
2013-03-25 15:00 |  | 2.0688 | 1007.4285 | -1.9934 | -4.633 | -4.9386
2013-03-25 16:00 |  | 2.0417 | 1006.922 | -4.2857 | -4.0152 | -4.4861
2013-03-25 17:00 |  | 2.0484 | 1006.922 | -1.6944 | -4.0153 | -4.6675
2013-03-25 18:00 |  | 1.9056 | 1007.6817 | -2.2924 | -2.265 | -4.365
2013-03-25 19:00 |  | 1.8256 | 1007.935 | -2.8904 | -1.8532 | -4.3134
2013-03-25 20:00 |  | 1.7604 | 1007.6817 | -1.9934 | -1.4414 | -5.2943
2013-03-25 21:00 |  | 1.6883 | 1006.922 | -3.9867 | -3.2946 | -4.9052
2013-03-25 22:00 |  | 1.6723 | 1006.922 | -3.289 | -5.9715 | -5.2108
2013-03-25 23:00 |  | 1.7085 | 1006.922 | -3.887 | -2.368 | -4.8486
2013-03-26 |  | 1.681 | 1006.922 | -2.4917 | -2.0591 | -4.9957
2013-03-26 01:00 |  | 1.5777 | 1006.922 | -2.4917 | -3.8094 | -5.3315
2013-03-26 02:00 |  | 1.4509 | 1006.922 | -5.4817 | -0.92662 | -5.7802
2013-03-26 03:00 |  | 1.3666 | 1006.922 | -2.2924 | -2.8828 | -5.5266
2013-03-26 04:00 |  | 1.2886 | 1006.922 | -2.5914 | -3.5006 | -5.6671
2013-03-26 05:00 |  | 21.9 | 1006.922 | -3.1894 | -4.942 | -5.1358
2013-03-26 06:00 |  | 21.9233 | 1006.922 | -4.2857 | -4.3243 | -5.8617
2013-03-26 07:00 |  | 22.02 | 1006.922 | -2.691 | -4.3243 | -6.0794
2013-03-26 08:00 |  | 22.195 | 1007.6817 | -5.3821 | -4.8391 | -6.3823
2013-03-26 09:00 |  | 21.065 | 1007.6817 | -4.0864 | -4.0154 | -6.2048
2013-03-26 10:00 |  | 11.0919 | 1007.6817 | -2.8904 | -3.5006 | -6.2235
2013-03-26 11:00 |  | 2.4434 | 1007.1753 | -4.5847 | -4.8391 | -6.3272
2013-03-26 12:00 |  | 2.7048 | 1006.922 | -3.7874 | -6.6924 | -6.1133
2013-03-26 13:00 |  | 6.3698 | 1006.922 | -2.8904 | -5.354 | -5.9102
2013-03-26 14:00 |  | 14.6476 | 1006.922 | -4.3854 | -4.5303 | -5.518
2013-03-26 15:00 |  | 2.569 | 1006.922 | -3.887 | -3.9125 | -5.7216
2013-03-26 16:00 |  | 2.4518 | 1005.909 | -4.4851 | -4.2214 | -6.1514
2013-03-26 17:00 |  | 2.2931 | 1005.909 | -5.1827 | -5.354 | -5.5213
2013-03-26 18:00 |  | 1.9689 | 1005.909 | -4.3854 | -3.9126 | -5.7006
2013-03-26 19:00 |  | 1.8051 | 1005.909 | -4.7841 | -2.9859 | -5.5459
2013-03-26 20:00 |  | 1.8007 | 1006.1622 | -4.5847 | -3.8096 | -5.6556
2013-03-26 21:00 |  | 1.5441 | 1005.909 | -4.0864 | -1.9563 | -6.6226
2013-03-26 22:00 |  | 1.21 | 1005.909 | -3.6877 | -4.0156 | -6.3022
2013-03-26 23:00 |  | 1.1001 | 1005.4025 | -0.89701 | -4.2215 | -5.9562
2013-03-27 |  | 1.104 | 1004.896 | -4.3854 | -3.1919 | -6.3844
2013-03-27 01:00 |  | 0.719 | 1004.896 | -3.1894 | -5.4571 | -6.8775
2013-03-27 02:00 |  | 0.47592 | 1004.3895 | -4.3854 | -4.6334 | -7.0853
2013-03-27 03:00 |  | 0.39338 | 1003.883 | -4.6844 | -4.7364 | -6.7885
2013-03-27 04:00 |  | 0.49362 | 1004.896 | -3.6877 | -3.7067 | -6.7042
2013-03-27 05:00 |  | 0.59374 | 1004.896 | -5.3821 | -5.6631 | -8.1101
2013-03-27 06:00 |  | 1.2812 | 1004.896 | -5.6811 | -4.4275 | -7.8172
2013-03-27 07:00 |  | 2.4273 | 1004.896 | -6.2791 | -5.1483 | -7.6679
2013-03-27 08:00 |  | 3.5276 | 1004.896 | -6.0797 | -5.5601 | -8.109
2013-03-27 09:00 |  | 4.3546 | 1004.896 | -7.6744 | -7.8254 | -9.1413
2013-03-27 10:00 |  | 4.9619 | 1004.896 | -8.3721 | -8.9581 | -10.3834
2013-03-27 11:00 |  | 5.4559 | 1004.896 | -8.9701 | -8.0314 | -10.099
2013-03-27 12:00 |  | 5.6185 | 1004.896 | -8.7708 | -8.4433 | -9.9778
2013-03-27 13:00 |  | 5.3344 | 1004.6427 | -5.9801 | -6.5899 | -8.596
2013-03-27 14:00 |  | 4.8376 | 1004.896 | -7.0764 | -7.4136 | -8.1184
2013-03-27 15:00 |  | 4.6836 | 1004.1363 | -7.0764 | -6.7959 | -8.7473
2013-03-27 16:00 |  | 3.9894 | 1004.6427 | -7.0764 | -5.5603 | -7.8301
2013-03-27 17:00 |  | 3.3249 | 1004.896 | -4.7841 | -6.487 | -6.8882
2013-03-27 18:00 |  | 2.5583 | 1004.896 | -3.3887 | -6.6929 | -6.4443
2013-03-27 19:00 |  | 1.9981 | 1005.4025 | -5.0831 | -3.9128 | -6.9927
2013-03-27 20:00 |  | 1.5453 | 1005.6558 | -6.2791 | -6.7959 | -7.5066
2013-03-27 21:00 |  | 1.1642 | 1004.896 | -5.5814 | -5.4574 | -7.7869
2013-03-27 22:00 |  | 0.90461 | 1004.896 | -4.6844 | -4.6336 | -6.8075
2013-03-27 23:00 |  | 0.56926 | 1004.896 | -4.0864 | -4.9425 | -7.1947
2013-03-28 |  | 0.2906 | 1004.896 | -6.1794 | -3.398 | -7.4248
2013-03-28 01:00 |  | 0.080162 | 1004.3895 | -6.8771 | -6.5901 | -7.8775
2013-03-28 02:00 |  | -0.06348 | 1003.883 | -7.0764 | -9.1644 | -8.4459
2013-03-28 03:00 |  | -0.0045533 | 1003.883 | -5.5814 | -7.105 | -8.8414
2013-03-28 04:00 |  | -0.24882 | 1003.883 | -8.6711 | -7.9288 | -9.5864
2013-03-28 05:00 |  | -0.32344 | 1003.883 | -7.9734 | -8.7526 | -9.6127
2013-03-28 06:00 |  | 0.64522 | 1003.883 | -10.1661 | -8.1348 | -9.166
2013-03-28 07:00 |  | 2.6999 | 1004.6427 | -6.6777 | -7.208 | -8.6812
2013-03-28 08:00 |  | 4.7539 | 1004.896 | -9.9668 | -7.208 | -10.3275
2013-03-28 09:00 |  | 5.6344 | 1004.896 | -9.3688 | -7.0021 | -11.6337
2013-03-28 10:00 |  | 5.3541 | 1004.896 | -11.0631 | -10.2973 | -11.4719
2013-03-28 11:00 |  | 5.5459 | 1005.909 | -8.6711 | -12.6657 | -11.2487
2013-03-28 12:00 |  | 5.3095 | 1005.909 | -8.0731 | -9.2676 | -9.5404
2013-03-28 13:00 |  | 5.2908 | 1005.909 | -6.6777 | -7.723 | -8.7459
2013-03-28 14:00 |  | 5.4943 | 1005.909 | -7.2757 | -5.4576 | -8.1331
2013-03-28 15:00 |  | 5.3204 | 1005.909 | -3.9867 | -8.2379 | -6.5474
2013-03-28 16:00 |  | 4.8989 | 1005.909 | -5.7807 | -5.1487 | -6.3
2013-03-28 17:00 |  | 4.1008 | 1005.909 | -3.9867 | -4.7368 | -5.6872
2013-03-28 18:00 |  | 3.4627 | 1006.922 | -3.1894 | -4.3249 | -4.7907
2013-03-28 19:00 |  | 3.1265 | 1006.922 | -3.4884 | -6.2815 | -4.5231
2013-03-28 20:00 |  | 2.8094 | 1007.6817 | -2.392 | -1.6476 | -4.5407
2013-03-28 21:00 |  | 2.4012 | 1006.922 | -3.1894 | -5.7666 | -5.6895
2013-03-28 22:00 |  | 2.0784 | 1006.922 | -4.4851 | -4.9428 | -5.3575
2013-03-28 23:00 |  | 1.2574 | 1006.922 | -2.392 | -2.7804 | -4.5341
2013-03-29 |  | 0.53879 | 1006.4155 | -3.4884 | -3.7071 | -4.7389
2013-03-29 01:00 |  | 0.076897 | 1005.909 | -2.7907 | -3.3982 | -5.0619
2013-03-29 02:00 |  | 0.038198 | 1005.1493 | -2.4917 | -4.325 | -4.5785
2013-03-29 03:00 |  | 0.33408 | 1005.4025 | -2.5914 | -2.4715 | -4.1581
2013-03-29 04:00 |  | 0.3593 | 1004.896 | -5.2824 | -2.6774 | -4.4322
2013-03-29 05:00 |  | 0.64029 | 1004.896 | -1.794 | -2.8834 | -3.7378
2013-03-29 06:00 |  | 1.3219 | 1004.896 | -3.588 | -2.5744 | -3.7828
2013-03-29 07:00 |  | 3.2959 | 1004.896 | -5.0831 | -2.6774 | -4.3908
2013-03-29 08:00 |  | 4.8489 | 1004.3895 | -4.8837 | -3.5013 | -5.3465
2013-03-29 09:00 |  | 6.3624 | 1003.883 | -4.9834 | -3.6043 | -4.3691
2013-03-29 10:00 |  | 6.6599 | 1003.883 | -4.186 | -2.1626 | -5.502
2013-03-29 11:00 |  | 6.3692 | 1003.883 | -4.2857 | -0.92681 | -4.9143
2013-03-29 12:00 |  | 6.6209 | 1003.3765 | -1.5947 | -2.1626 | -3.9121
2013-03-29 13:00 |  | 6.4158 | 1002.87 | -2.7907 | -1.6477 | -4.0025
2013-03-29 14:00 |  | 6.214 | 1002.87 | -1.794 | -0.82384 | -3.648
2013-03-29 15:00 |  | 5.6582 | 1001.857 | -2.691 | -1.2358 | -4.0054
2013-03-29 16:00 |  | 5.0404 | 1001.857 | 0.49834 | -1.8536 | -3.5189
2013-03-29 17:00 |  | 4.0932 | 1001.857 | -0.99668 | -3.1924 | -2.8742
2013-03-29 18:00 |  | 3.0356 | 1002.87 | -1.3953 | -4.7371 | -3.2582
2013-03-29 19:00 |  | 2.4756 | 1002.87 | -1.3953 | 0.41193 | -3.0655
2013-03-29 20:00 |  | 2.2442 | 1002.87 | -2.4917 | -2.9865 | -3.5149
2013-03-29 21:00 |  | 1.8397 | 1002.87 | -2.691 | -3.3984 | -3.5142
2013-03-29 22:00 |  | 1.6444 | 1002.87 | -2.8904 | -1.0298 | -3.4786
2013-03-29 23:00 |  | 1.5572 | 1002.6168 | -2.99 | -3.6044 | -4.2099
2013-03-30 |  | 1.6274 | 1001.857 | -3.4884 | -2.7805 | -3.8783
2013-03-30 01:00 |  | 1.6328 | 1001.857 | -2.4917 | -2.7805 | -3.2032
2013-03-30 02:00 |  | 1.6964 | 1001.857 | -1.2957 | -1.1328 | -3.4177
2013-03-30 03:00 |  | 1.7417 | 1001.857 | -2.691 | -2.1627 | -3.5957
2013-03-30 04:00 |  | 1.752 | 1002.6168 | -1.6944 | -2.1627 | -3.1275
2013-03-30 05:00 |  | 1.7225 | 1002.87 | -1.3953 | -1.1328 | -3.781
2013-03-30 06:00 |  | 1.9595 | 1002.87 | -2.8904 | -1.9567 | -3.5908
2013-03-30 07:00 |  | 2.649 | 1002.87 | -2.2924 | -2.1627 | -3.6096
2013-03-30 08:00 |  | 4.1539 | 1003.6297 | -0.99668 | -2.0597 | -3.2121
2013-03-30 09:00 |  | 5.251 | 1003.883 | -4.0864 | -1.0299 | -4.1988
2013-03-30 10:00 |  | 5.9731 | 1003.883 | -1.794 | -1.2358 | -3.2454
2013-03-30 11:00 |  | 5.8849 | 1003.883 | -0.69767 | -0.51493 | -2.8123
2013-03-30 12:00 |  | 5.867 | 1004.896 | -2.99 | 2.3687 | -2.8953
2013-03-30 13:00 |  | 6.6308 | 1004.896 | -0.79734 | -1.3388 | -2.8164
2013-03-30 14:00 |  | 6.1051 | 1004.896 | -0.59801 | 5.0463 | -3.3324
2013-03-30 15:00 |  | 5.8515 | 1004.896 | -0.89701 | 1.3388 | -3.175
2013-03-30 16:00 |  | 5.0971 | 1005.4025 | -0.19934 | -0.8239 | -2.5392
2013-03-30 17:00 |  | 4.1397 | 1005.909 | -3.0897 | -2.6777 | -2.5323
2013-03-30 18:00 |  | 3.2499 | 1006.6688 | 0.19934 | -7.4151 | -3.0063
2013-03-30 19:00 |  | 2.8104 | 1006.922 | 1.794 | -4.6344 | -2.9554
2013-03-30 20:00 |  | 2.4641 | 1007.935 | -0.299 | -3.0896 | -3.1601
2013-03-30 21:00 |  | 1.8546 | 1007.935 | -4.9834 | -3.5016 | -4.2887
2013-03-30 22:00 |  | 1.1248 | 1007.935 | -0.99668 | -2.2657 | -3.9209
2013-03-30 23:00 |  | 0.60877 | 1007.935 | -3.1894 | -2.1628 | -4.3464
2013-03-31 |  | 0.12817 | 1007.935 | -1.9934 | -3.3986 | -4.4892
2013-03-31 01:00 |  | -0.58593 | 1007.935 | -1.9934 | -1.8538 | -4.0612
2013-03-31 02:00 |  | -0.84389 | 1008.1883 | -2.8904 | 0.20598 | -3.9561
2013-03-31 03:00 |  | -1.1567 | 1007.935 | -2.5914 | -2.6777 | -4.4337
2013-03-31 04:00 |  | -1.3766 | 1007.935 | -0.099668 | -2.6777 | -4.019
2013-03-31 05:00 |  | -1.3541 | 1008.6947 | -3.289 | -1.7508 | -4.177
2013-03-31 06:00 |  | 0.5697 | 1008.4415 | -1.794 | -2.2658 | -2.6548
2013-03-31 07:00 |  | 3.4899 | 1008.948 | -3.0897 | 0.41196 | -3.1194
2013-03-31 08:00 |  | 5.6302 | 1008.4415 | -5.3821 | 0.51496 | -4.2874
2013-03-31 09:00 |  | 6.3541 | 1008.6947 | -1.9934 | 0.10299 | -4.4548
2013-03-31 10:00 |  | 6.0831 | 1007.935 | -3.7874 | -4.2227 | -4.7683
2013-03-31 11:00 |  | 6.4094 | 1007.935 | -4.2857 | -2.8838 | -4.0913
2013-03-31 12:00 |  | 6.6295 | 1007.935 | -2.5914 | 1.6479 | -2.9651
2013-03-31 13:00 |  | 5.9975 | 1006.922 | -0.69767 | 1.9569 | -3.255
2013-03-31 14:00 |  | 6.0619 | 1006.922 | -2.7907 | -0.41197 | -4.026
2013-03-31 15:00 |  | 5.8351 | 1006.922 | -3.588 | -1.2359 | -4.4454
2013-03-31 16:00 |  | 5.3303 | 1006.1622 | -4.3854 | -3.6048 | -4.1708
2013-03-31 17:00 |  | 4.5558 | 1005.909 | -1.0963 | -0.82395 | -2.6026
2013-03-31 18:00 |  | 3.7077 | 1005.909 | -0.79734 | -1.1329 | -2.399
2013-03-31 19:00 |  | 2.8856 | 1006.1622 | -3.6877 | -2.0599 | -2.6384
2013-03-31 20:00 |  | 2.1394 | 1006.922 | 1.6944 | -2.6779 | -3.1035
2013-03-31 21:00 |  | 1.5894 | 1006.1622 | -3.289 | -2.0599 | -3.499
2013-03-31 22:00 |  | 1.3414 | 1005.909 | -1.6944 | -3.7078 | -4.1821
2013-03-31 23:00 |  | 1.7429 | 1005.909 | -3.588 | -5.0468 | -3.9862
2013-04-01 |  | 1.9591 | 1005.1493 | -3.588 | -4.9438 | -4.1797
2013-04-01 01:00 |  | 2.0645 | 1004.896 | -3.9867 | -4.1198 | -5.3215
2013-04-01 02:00 |  | 2.1651 | 1004.6427 | -2.99 | -3.6049 | -4.9814
2013-04-01 03:00 |  | 2.2938 | 1003.883 | -2.1927 | -2.9869 | -4.6513
2013-04-01 04:00 |  | 2.3924 | 1003.883 | -3.9867 | -2.8839 | -5.4473
2013-04-01 05:00 |  | 2.4937 | 1003.883 | -3.0897 | -2.3689 | -5.9163
2013-04-01 06:00 |  | 2.7425 | 1003.883 | -5.2824 | -4.1199 | -5.9039
2013-04-01 07:00 |  | 3.2383 | 1003.883 | -5.1827 | -5.7678 | -6.9082
2013-04-01 08:00 |  | 3.8379 | 1004.896 | -4.2857 | -8.4458 | -6.2529
2013-04-01 09:00 |  | 4.6523 | 1004.896 | -6.0797 | -5.0469 | -6.9422
2013-04-01 10:00 |  | 5.0935 | 1004.896 | -3.9867 | -3.7079 | -6.9355
2013-04-01 11:00 |  | 5.1465 | 1004.896 | -4.3854 | -6.3859 | -6.6786
2013-04-01 12:00 |  | 6.1978 | 1004.896 | -4.7841 | -5.0469 | -6.2594
2013-04-01 13:00 |  | 7.1465 | 1004.896 | -6.0797 | -7.6219 | -7.1288
2013-04-01 14:00 |  | 7.1659 | 1004.1363 | -5.2824 | -6.0769 | -6.7505
2013-04-01 15:00 |  | 6.8661 | 1003.883 | -5.9801 | -1.03 | -6.1521
2013-04-01 16:00 |  | 6.2271 | 1003.883 | -5.1827 | -3.605 | -5.4776
2013-04-01 17:00 |  | 4.8184 | 1003.883 | -3.7874 | -3.193 | -4.2285
2013-04-01 18:00 |  | 3.4702 | 1004.6427 | -2.1927 | -5.459 | -3.8347
2013-04-01 19:00 |  | 2.6741 | 1004.896 | -1.495 | -0.824 | -3.5547
2013-04-01 20:00 |  | 2.0731 | 1004.896 | -0.99668 | -2.369 | -3.8335
2013-04-01 21:00 |  | 1.5909 | 1004.896 | -1.8937 | -2.369 | -3.3579
2013-04-01 22:00 |  | 1.2634 | 1005.4025 | -2.7907 | -1.854 | -2.9071
2013-04-01 23:00 |  | 1.0738 | 1005.909 | -0.89701 | -2.575 | -3.1354
2013-04-02 |  | 0.86127 | 1005.909 | -2.4917 | 0.206 | -3.0915
2013-04-02 01:00 |  | 0.63215 | 1005.909 | -1.794 | 0.206 | -3.558
2013-04-02 02:00 |  | 0.52083 | 1005.909 | -1.5947 | -1.442 | -3.4823
2013-04-02 03:00 |  | 0.36381 | 1005.909 | -1.0963 | 2.9871 | -2.9162
2013-04-02 04:00 |  | 0.2199 | 1005.909 | -0.39867 | -0.30901 | -2.2295
2013-04-02 05:00 |  | 0.31266 | 1006.1622 | -0.299 | -1.339 | -2.4396
2013-04-02 06:00 |  | 1.8244 | 1006.922 | -0.39867 | 0.92703 | -1.3531
2013-04-02 07:00 |  | 4.2672 | 1006.922 | -0.299 | 0.30901 | -1.4088
2013-04-02 08:00 |  | 6.4864 | 1007.935 | -2.1927 | 0.72103 | -2.953
2013-04-02 09:00 |  | 7.8449 | 1007.935 | -4.5847 | -3.9142 | -5.5445
2013-04-02 10:00 |  | 8.6953 | 1007.935 | -2.2924 | -3.9142 | -4.0769
2013-04-02 11:00 |  | 9.3087 | 1007.935 | -3.6877 | -2.5751 | -3.9051
2013-04-02 12:00 |  | 9.6324 | 1007.935 | -2.2924 | -0.30901 | -3.9342
2013-04-02 13:00 |  | 9.7075 | 1007.935 | -7.4751 | -6.1803 | -5.5762
2013-04-02 14:00 |  | 9.4162 | 1007.935 | -2.8904 | 0.51503 | -3.9256
2013-04-02 15:00 |  | 9.0161 | 1008.6947 | -4.2857 | -0.92705 | -4.4335
2013-04-02 16:00 |  | 7.9791 | 1008.948 | 0 | -2.3691 | -2.5901
2013-04-02 17:00 |  | 6.4088 | 1009.2012 | -1.9934 | -2.9872 | -2.3006
2013-04-02 18:00 |  | 4.8588 | 1009.961 | -0.99668 | 2.6782 | -1.4946
2013-04-02 19:00 |  | 3.8929 | 1010.7207 | 0.89701 | 0.10301 | -1.7833
2013-04-02 20:00 |  | 3.1391 | 1010.974 | 1.0963 | -0.61804 | -1.7205
2013-04-02 21:00 |  | 2.4074 | 1010.974 | -2.392 | -3.0902 | -2.2755
2013-04-02 22:00 |  | 1.8197 | 1010.974 | -2.1927 | -0.20602 | -2.5684
2013-04-02 23:00 |  | 1.3334 | 1010.974 | 0.89701 | -0.30902 | -2.3123
2013-04-03 |  | 0.98552 | 1010.974 | -0.49834 | -1.6481 | -3.2243
2013-04-03 01:00 |  | 0.76613 | 1010.974 | -1.8937 | -4.2233 | -2.681
2013-04-03 02:00 |  | 0.63109 | 1010.974 | -2.093 | -1.4421 | -3.2486
2013-04-03 03:00 |  | 0.56325 | 1010.974 | -2.5914 | -1.5451 | -3.4536
2013-04-03 04:00 |  | 0.50032 | 1010.974 | -4.186 | -2.5752 | -3.5057
2013-04-03 05:00 |  | 0.64876 | 1010.974 | -1.3953 | -0.92708 | -4.0117
2013-04-03 06:00 |  | 1.8454 | 1010.974 | -4.5847 | -1.2361 | -4.1611
2013-04-03 07:00 |  | 2.9817 | 1010.974 | -3.887 | -4.1204 | -5.3517
2013-04-03 08:00 |  | 3.6446 | 1011.7337 | -5.6811 | -6.5927 | -7.0973
2013-04-03 09:00 |  | 4.1839 | 1010.974 | -5.1827 | -6.7987 | -5.5194
2013-04-03 10:00 |  | 4.4575 | 1010.974 | -2.7907 | -2.6783 | -4.7172
2013-04-03 11:00 |  | 4.6959 | 1010.974 | -4.0864 | -3.0903 | -4.6148
2013-04-03 12:00 |  | 4.9288 | 1010.974 | -1.0963 | -7.0048 | -4.7273
2013-04-03 13:00 |  | 5.0375 | 1010.4675 | -3.4884 | -9.4771 | -4.7871
2013-04-03 14:00 |  | 4.8522 | 1010.2142 | -2.2924 | -3.3994 | -4.0401
2013-04-03 15:00 |  | 4.6427 | 1009.961 | -2.99 | -7.0048 | -4.0937
2013-04-03 16:00 |  | 4.5124 | 1009.961 | -3.7874 | -1.2361 | -4.0734
2013-04-03 17:00 |  | 4.5754 | 1009.961 | -1.6944 | -4.5326 | -4.295
2013-04-03 18:00 |  | 4.3284 | 1009.961 | -5.6811 | -2.8844 | -4.2687
2013-04-03 19:00 |  | 3.97 | 1009.961 | -2.392 | -2.3693 | -4.2764
2013-04-03 20:00 |  | 3.6582 | 1009.961 | -5.9801 | -5.2537 | -4.6345
2013-04-03 21:00 |  | 3.2182 | 1009.961 | -2.392 | -3.0904 | -3.865
2013-04-03 22:00 |  | 2.8569 | 1008.948 | -0.89701 | 0.61808 | -2.8493
2013-04-03 23:00 |  | 2.3525 | 1008.948 | -1.794 | 0.30904 | -2.6298
2013-04-04 |  | 1.9852 | 1008.6947 | -3.289 | -3.0904 | -3.8392
2013-04-04 01:00 |  | 2.0451 | 1007.935 | -4.6844 | -1.5452 | -4.8465
2013-04-04 02:00 |  | 1.8121 | 1007.935 | -3.588 | -3.1935 | -5.3918
2013-04-04 03:00 |  | 1.2818 | 1007.4285 | -4.7841 | -2.4724 | -5.8664
2013-04-04 04:00 |  | 1.4783 | 1006.922 | -4.186 | -3.3995 | -5.4684
2013-04-04 05:00 |  | 2.0016 | 1006.922 | -5.2824 | -3.7086 | -5.9881
2013-04-04 06:00 |  | 2.7614 | 1007.1753 | -3.0897 | -3.8116 | -6.4596
2013-04-04 07:00 |  | 3.0784 | 1007.935 | -6.8771 | -5.8719 | -7.4101
2013-04-04 08:00 |  | 3.1219 | 1007.935 | -8.3721 | -7.4172 | -8.0708
2013-04-04 09:00 |  | 3.1664 | 1007.935 | -5.0831 | -4.5327 | -5.7916
2013-04-04 10:00 |  | 2.8304 | 1007.935 | -2.392 | -2.0603 | -5.6222
2013-04-04 11:00 |  | 2.8274 | 1007.935 | -3.3887 | -2.0603 | -5.1791
2013-04-04 12:00 |  | 3.2607 | 1007.935 | -4.2857 | -3.0905 | -5.6962
2013-04-04 13:00 |  | 3.0687 | 1006.922 | -4.2857 | -4.6358 | -5.5947
2013-04-04 14:00 |  | 2.9141 | 1006.922 | -2.7907 | -4.0177 | -5.4469
2013-04-04 15:00 |  | 2.9809 | 1006.922 | -4.2857 | -4.3268 | -4.945
2013-04-04 16:00 |  | 3.1191 | 1006.922 | -3.0897 | -3.6057 | -5.1332
2013-04-04 17:00 |  | 3.2506 | 1006.922 | -1.6944 | -2.6785 | -4.632
2013-04-04 18:00 |  | 3.1014 | 1006.922 | -2.99 | -3.1936 | -4.711
2013-04-04 19:00 |  | 2.7443 | 1006.922 | -3.7874 | -3.0906 | -4.1563
2013-04-04 20:00 |  | 2.4962 | 1006.922 | -1.3953 | -1.8544 | -3.1976
2013-04-04 21:00 |  | 2.2925 | 1007.935 | -1.794 | -1.2362 | -3.2399
2013-04-04 22:00 |  | 2.2127 | 1007.1753 | -1.495 | -0.72114 | -2.9965
2013-04-04 23:00 |  | 2.2243 | 1006.922 | -3.1894 | -1.8544 | -4.0497
2013-04-05 |  | 2.3299 | 1006.922 | -3.1894 | -3.9148 | -4.2836
2013-04-05 01:00 |  | 2.3872 | 1006.1622 | -4.186 | -4.0178 | -4.8065
2013-04-05 02:00 |  | 2.5364 | 1005.909 | -3.0897 | -1.7514 | -4.5962
2013-04-05 03:00 |  | 2.6655 | 1005.909 | -3.887 | -2.1635 | -4.6851
2013-04-05 04:00 |  | 2.842 | 1005.909 | -3.3887 | -3.0907 | -4.3965
2013-04-05 05:00 |  | 3.1201 | 1006.1622 | -2.4917 | -1.6484 | -3.9663
2013-04-05 06:00 |  | 3.3128 | 1006.922 | -2.99 | -2.3695 | -4.193
2013-04-05 07:00 |  | 3.506 | 1006.922 | -4.4851 | -5.1511 | -4.5493
2013-04-05 08:00 |  | 4.1009 | 1007.6817 | -1.9934 | -1.7514 | -3.5859
2013-04-05 09:00 |  | 4.7136 | 1007.935 | -2.392 | -1.8544 | -4.4905
2013-04-05 10:00 |  | 5.6223 | 1008.1883 | -3.3887 | -3.8119 | -5.0719
2013-04-05 11:00 |  | 6.5537 | 1008.948 | -4.9834 | -0.51512 | -4.5242
2013-04-05 12:00 |  | 7.2514 | 1008.6947 | -4.5847 | -5.1512 | -4.5159
2013-04-05 13:00 |  | 8.0753 | 1008.6947 | -3.1894 | -4.6361 | -4.6685
2013-04-05 14:00 |  | 8.1042 | 1008.948 | -2.7907 | -1.6484 | -3.3486
2013-04-05 15:00 |  | 7.9923 | 1008.948 | -2.7907 | -1.2363 | -3.6823
2013-04-05 16:00 |  | 7.612 | 1009.4545 | -1.3953 | -1.9575 | -3.0333
2013-04-05 17:00 |  | 6.8915 | 1009.961 | -1.196 | 0 | -2.7093
2013-04-05 18:00 |  | 5.6613 | 1011.2273 | -1.0963 | 0.4121 | -1.9252
2013-04-05 19:00 |  | 4.6936 | 1012.2402 | -0.299 | 0.51513 | -0.96762
2013-04-05 20:00 |  | 3.9777 | 1013 | -0.59801 | -0.82421 | -1.6635
2013-04-05 21:00 |  | 3.2838 | 1013 | 1.8937 | 0.61816 | -0.7541
2013-04-05 22:00 |  | 2.755 | 1013 | -1.495 | -1.4424 | -2.5452
2013-04-05 23:00 |  | 2.3871 | 1013.5065 | 0.19934 | -0.10303 | -1.6294
2013-04-06 |  | 2.0371 | 1014.013 | -0.79734 | -0.72119 | -2.5981
2013-04-06 01:00 |  | 1.682 | 1014.013 | -2.7907 | -0.20605 | -3.0884
2013-04-06 02:00 |  | 1.3032 | 1014.013 | -2.093 | -1.5454 | -3.3471
2013-04-06 03:00 |  | 0.97839 | 1014.7727 | -0.39867 | -1.4424 | -3.2576
2013-04-06 04:00 |  | 0.77428 | 1015.026 | -3.0897 | 0.30908 | -3.088
2013-04-06 05:00 |  | 0.83946 | 1015.7858 | -1.3953 | -1.0303 | -2.6825
2013-04-06 06:00 |  | 2.5896 | 1016.039 | -1.5947 | -1.0303 | -2.1109
2013-04-06 07:00 |  | 5.3123 | 1017.052 | -2.2924 | 1.1333 | -2.9967
2013-04-06 08:00 |  | 7.3163 | 1017.052 | -2.4917 | 1.8545 | -3.6138
2013-04-06 09:00 |  | 8.3887 | 1017.3053 | -4.2857 | 0.41212 | -4.2031
2013-04-06 10:00 |  | 8.9961 | 1018.065 | -2.99 | -1.2364 | -4.4725
2013-04-06 11:00 |  | 9.666 | 1018.065 | -3.6877 | -3.7091 | -5.0058
2013-04-06 12:00 |  | 11.3343 | 1018.065 | -6.0797 | -1.5455 | -5.6353
2013-04-06 13:00 |  | 12.1355 | 1018.065 | -5.2824 | -3.1939 | -4.5799
2013-04-06 14:00 |  | 12.3766 | 1017.052 | -5.3821 | -0.61819 | -5.1849
2013-04-06 15:00 |  | 12.5359 | 1017.052 | -4.8837 |  | -5.2474
2013-04-06 16:00 |  | 11.4604 | 1017.052 | -3.588 | -3.0909 | -4.1694
2013-04-06 17:00 |  | 9.3624 | 1017.052 | -2.8904 | -0.3091 | -4.2171
2013-04-06 18:00 |  | 6.8971 | 1017.052 | -2.1927 | -4.9455 | -3.9795
2013-04-06 19:00 |  | 5.2855 | 1018.065 | -3.588 | -5.5637 | -3.83
2013-04-06 20:00 |  | 4.2114 | 1019.078 | -1.3953 | -3.4001 | -3.6628
2013-04-06 21:00 |  | 3.3037 | 1019.078 | -1.0963 | -3.9152 | -4.7492
2013-04-06 22:00 |  | 2.5423 | 1019.078 | -1.9934 | -5.1516 | -5.177
2013-04-06 23:00 |  | 1.9286 | 1019.078 | -3.289 | -6.8002 | -6.0927
2013-04-07 |  | 1.3495 | 1018.8247 | -4.5847 | -7.1093 | -6.5121
2013-04-07 01:00 |  | 0.90127 | 1018.065 | -3.4884 | -7.3154 | -6.7825
2013-04-07 02:00 |  | 0.52076 | 1017.5585 | -6.1794 | -5.4608 | -6.7497
2013-04-07 03:00 |  | 0.12161 | 1017.052 | -4.5847 | -5.6669 | -7.5295
2013-04-07 04:00 |  | -0.2769 | 1016.2922 | -3.4884 | -5.4608 | -6.7137
2013-04-07 05:00 |  | 0.053639 | 1016.2922 | -4.6844 | -5.0487 | -7.2768
2013-04-07 06:00 |  | 2.8429 | 1016.039 | -4.0864 | -2.1637 | -6.1415
2013-04-07 07:00 |  | 6.7178 | 1016.039 | -8.9701 | -2.5759 | -6.4385
2013-04-07 08:00 |  | 8.9065 | 1016.039 | -10.9635 | -4.7396 | -9.1831
2013-04-07 09:00 |  | 10.2902 | 1015.5325 | -11.0631 | -9.7884 | -8.8064
2013-04-07 10:00 |  | 11.5436 | 1015.026 | -5.3821 | -10.0975 | -9.4911
2013-04-07 11:00 |  | 12.3998 | 1013.7598 | -9.4684 | -7.0065 | -9.8918
2013-04-07 12:00 |  | 13.0926 | 1012.2402 | -10.2658 | -9.4794 | -9.4152
2013-04-07 13:00 |  | 12.6552 | 1011.2273 | -4.3854 | -1.1334 | -7.7623
2013-04-07 14:00 |  | 12.0908 | 1010.2142 | -3.289 | -2.0607 | -6.5044
2013-04-07 15:00 |  | 11.277 | 1009.2012 | -4.6844 | -2.782 | -6.803
2013-04-07 16:00 |  | 10.1067 | 1008.4415 | -5.9801 | -3.5033 | -7.6137
2013-04-07 17:00 |  | 8.4362 | 1007.935 | -5.7807 | -7.1096 | -8.8239
2013-04-07 18:00 |  | 6.9127 | 1007.935 | -4.0864 | -5.8732 | -8.1755
2013-04-07 19:00 |  | 5.8279 | 1007.935 | -5.4817 | -9.6856 | -8.6882
2013-04-07 20:00 |  | 5.2157 | 1006.922 | -9.4684 | -12.4677 | -10.3411
2013-04-07 21:00 |  | 4.8256 | 1006.6688 | -10.5648 | -9.9948 | -10.6543
2013-04-07 22:00 |  | 4.5359 | 1005.909 | -10.8638 | -10.2009 | -11.3259
2013-04-07 23:00 |  | 4.3554 | 1004.896 | -13.2558 | -13.086 | -12.6537
2013-04-08 |  | 4.1606 | 1004.1363 | -13.7542 | -15.456 | -13.9558
2013-04-08 01:00 |  | 4.1515 | 1003.1232 | -15.1495 | -16.4864 | -15.0826
2013-04-08 02:00 |  | 4.191 | 1002.1102 | -15.8472 | -15.8682 | -15.3251
2013-04-08 03:00 |  | 4.2271 | 1001.0973 | -14.4518 | -15.9713 | -15.424
2013-04-08 04:00 |  | 4.3241 | 1000.3375 | -16.8439 | -15.3531 | -15.1099
2013-04-08 05:00 |  | 4.4637 | 999.831 | -13.5548 | -13.8075 | -14.7873
2013-04-08 06:00 |  | 5.1566 | 999.831 | -13.6545 | -13.6015 | -13.6426
2013-04-08 07:00 |  | 6.1929 | 999.3245 | -11.9601 | -11.1285 | -13.4579
2013-04-08 08:00 |  | 7.7082 | 998.818 | -11.3621 | -9.5829 | -11.7233
2013-04-08 09:00 |  | 8.999 | 998.818 | -9.6678 | -7.6251 | -10.6642
2013-04-08 10:00 |  | 10.1382 | 998.3115 | -8.5714 | -5.0491 | -10.5842
2013-04-08 11:00 |  | 11.1447 | 997.805 | -9.1694 | -5.9765 | -10.1737
2013-04-08 12:00 |  | 11.9409 | 997.5517 | -9.4684 | -7.8313 | -10.3413
2013-04-08 13:00 |  | 11.9593 | 996.792 | -8.4718 | -9.2739 | -9.9002
2013-04-08 14:00 |  | 11.5223 | 996.5388 | -8.9701 | -9.48 | -10.2067
2013-04-08 15:00 |  | 10.7021 | 995.779 | -8.4718 | -9.9953 | -10.0932
2013-04-08 16:00 |  | 9.6536 | 995.779 | -6.1794 | -8.7588 | -9.1392
2013-04-08 17:00 |  | 8.2583 | 995.779 | -6.9767 | -5.4614 | -9.1099
2013-04-08 18:00 |  | 6.8423 | 995.779 | -7.9734 | -7.4192 | -9.5023
2013-04-08 19:00 |  | 5.9496 | 995.779 | -8.5714 | -9.5832 | -9.9623
2013-04-08 20:00 |  | 5.478 | 995.779 | -9.8671 | -10.4076 | -10.8301
2013-04-08 21:00 |  | 5.1182 | 995.0193 | -10.3655 | -12.3655 | -12.0749
2013-04-08 22:00 |  | 4.9247 | 994.5127 | -11.7608 | -12.3655 | -12.925
2013-04-08 23:00 |  | 4.821 | 993.4997 | -11.7608 | -12.2625 | -12.9103
2013-04-09 |  | 4.623 | 992.4868 | -10.8638 | -10.8199 | -13.224
2013-04-09 01:00 |  | 4.2864 | 991.727 | -10.4651 | -11.2321 | -12.9361
2013-04-09 02:00 |  | 4.3383 | 990.714 | -12.6578 | -13.19 | -12.223
2013-04-09 03:00 |  | 4.4761 | 989.9543 | -11.8605 | -11.2321 | -12.7336
2013-04-09 04:00 |  | 4.6306 | 988.9412 | -11.7608 | -11.9535 | -13.274
2013-04-09 05:00 |  | 4.6924 | 988.688 | -13.8538 | -11.0261 | -13.4482
2013-04-09 06:00 |  | 5.2662 | 988.688 | -11.7608 | -11.9535 | -12.8891
2013-04-09 07:00 |  | 5.9111 | 988.688 | -11.0631 | -13.1902 | -12.8793
2013-04-09 08:00 |  | 6.5614 | 988.688 | -12.3588 | -11.4384 | -13.1859
2013-04-09 09:00 |  | 7.4446 | 988.688 | -13.0565 |  | -13.3222
2013-04-09 10:00 |  | 8.691 | 988.688 | -11.0631 |  | -12.4748
2013-04-09 11:00 |  | 9.7279 | 988.688 | -11.1628 |  | -10.1236
2013-04-09 12:00 |  | 10.0544 | 988.688 | -8.9701 |  | -9.8423
2013-04-09 13:00 |  | 9.711 | 988.9412 | -5.6811 |  | -7.6095
2013-04-09 14:00 |  | 9.7451 | 989.701 | -5.1827 |  | -7.5144
2013-04-09 15:00 |  | 9.303 | 989.701 | -4.5847 |  | -7.4758
2013-04-09 16:00 |  | 8.941 | 990.714 | -4.9834 |  | -7.5089
2013-04-09 17:00 |  | 8.4331 | 990.714 | -6.3787 |  | -8.3982
2013-04-09 18:00 |  | 7.7092 | 991.4737 | -6.6777 |  | -8.6266
2013-04-09 19:00 |  | 7.0869 | 992.2335 | -6.1794 | -5.3587 | -8.2791
2013-04-09 20:00 |  | 6.9193 | 992.74 | -6.5781 | -5.6678 | -9.2386
2013-04-09 21:00 |  | 6.7602 | 992.74 | -10.3655 | -8.4502 | -11.5545
2013-04-09 22:00 |  | 6.6865 | 993.4997 | -10.4651 | -12.1601 | -13.0275
2013-04-09 23:00 |  | 6.6292 | 994.2595 | -13.1561 | -12.7785 | -14.3501
2013-04-10 |  | 6.2423 | 994.766 | -15.1495 | -14.1182 | -17.6985
2013-04-10 01:00 |  | 5.5803 | 994.766 | -18.4385 | -16.6946 | -18.5567
2013-04-10 02:00 |  | 5.1015 | 995.779 | -16.4452 | -15.2519 | -17.0138
2013-04-10 03:00 |  | 4.6296 | 996.5388 | -17.3422 | -16.9008 | -17.3347
2013-04-10 04:00 |  | 4.3173 | 996.792 | -16.7442 | -15.5611 | -17.9756
2013-04-10 05:00 |  | 4.2688 | 998.0583 | -16.3455 | -14.2214 | -17.0234
2013-04-10 06:00 |  | 4.454 | 998.818 | -15.1495 | -14.5306 | -16.9968
2013-04-10 07:00 |  | 5.2584 | 998.818 | -15.9468 | -14.0154 | -17.5308
2013-04-10 08:00 |  | 7.3756 | 999.0712 | -15.2492 | -13.2941 | -16.3815
2013-04-10 09:00 |  | 10.415 | 999.831 | -17.1429 | -14.5308 | -16.0117
2013-04-10 10:00 |  | 12.5298 | 999.0712 | -19.3356 | -15.6644 | -18.5321
2013-04-10 11:00 |  | 13.3103 | 998.818 | -20.7309 | -17.5194 | -19.689
2013-04-10 12:00 |  | 12.8682 | 998.3115 | -17.7409 | -18.6531 | -20.4191
2013-04-10 13:00 |  | 12.3583 | 997.805 | -19.3356 | -19.5806 | -20.7249
2013-04-10 14:00 |  | 11.932 | 997.805 | -17.6412 | -18.1379 | -19.3774
2013-04-10 15:00 |  | 11.5568 | 996.792 | -18.1395 | -17.1074 | -18.7408
2013-04-10 16:00 |  | 24.5397 | 995.779 | -14.2525 | -15.4585 | -17.5095
2013-04-10 17:00 |  | 23.2 | 995.2725 | -13.4552 | -14.1188 | -17.0399
2013-04-10 18:00 |  | 21.975 | 994.766 | -14.4518 | -15.0464 | -16.4254
2013-04-10 19:00 |  | 21.3767 | 993.753 | -11.7608 | -16.077 | -16.3324
2013-04-10 20:00 |  | 21.14 | 992.9932 | -17.8405 | -19.3749 | -18.1154
2013-04-10 21:00 |  | 21.0183 | 991.727 | -18.4385 | -19.478 | -19.1902
2013-04-10 22:00 |  | 21.0367 | 990.4607 | -19.2359 | -19.2719 | -18.3405
2013-04-10 23:00 |  | 21.4267 | 989.1945 | -17.6412 | -17.1077 | -17.8078
2013-04-11 |  | 21.725 | 988.688 | -16.3455 | -14.5313 | -16.0073
2013-04-11 01:00 |  | 21.9017 | 987.675 | -11.9601 | -11.1304 | -13.8461
2013-04-11 02:00 |  | 22 | 987.675 | -15.5482 | -10.409 | -12.5672
2013-04-11 03:00 |  | 22.0517 | 987.675 | -9.4684 | -8.554 | -11.7031
2013-04-11 04:00 |  | 22.1 | 987.675 | -11.0631 | -6.3897 | -10.6136
2013-04-11 05:00 |  | 22.1 | 988.4348 | -10.0664 | -5.2561 | -9.2129
2013-04-11 06:00 |  | 22.1 | 989.4478 | -9.5681 | -5.05 | -8.924
2013-04-11 07:00 |  | 22.1667 | 990.2075 | -9.0698 | -6.1836 | -9.2762
2013-04-11 08:00 |  | 22.3833 | 990.9673 | -8.5714 | -6.3898 | -8.9223
2013-04-11 09:00 |  | 22.2133 | 991.727 | -9.5681 | -6.9051 | -9.3302
2013-04-11 10:00 |  | 18.2133 | 991.727 | -10.5648 | -7.3174 | -9.0644
2013-04-11 11:00 |  | 9.088 | 991.727 | -12.9568 | -6.0807 | -8.9206
2013-04-11 12:00 |  | 10.0317 | 991.727 | -9.9668 | -6.0807 | -8.3403
2013-04-11 13:00 |  | 21.06 | 991.727 | -10.0664 | -6.1837 | -9.2051
2013-04-11 14:00 |  | 21.9667 | 990.9673 | -13.0565 | -8.0389 | -9.4221
2013-04-11 15:00 |  | 22.875 | 990.714 | -10.6645 | -5.6685 | -10.1981
2013-04-11 16:00 |  | 23.3183 | 989.701 | -11.6611 | -9.4818 | -10.3888
2013-04-11 17:00 |  | 23.47 | 989.701 | -13.9535 | -13.3983 | -11.5168
2013-04-11 18:00 |  | 23.1183 | 989.701 | -16.3455 | -13.8105 | -11.8233
2013-04-11 19:00 |  | 22.7167 | 989.701 | -13.4552 | -13.3983 | -11.1225
2013-04-11 20:00 |  | 22.405 | 990.4607 | -9.0698 | -13.9137 | -9.6979
2013-04-11 21:00 |  | 22.1733 | 989.701 | -7.8738 | -10.8218 | -8.6141
2013-04-11 22:00 |  | 22.0983 | 989.701 | -8.3721 | -6.5961 | -7.9038
2013-04-11 23:00 |  | 22.16 | 989.701 | -6.3787 | -2.9889 | -6.3074
2013-04-12 |  | 22.265 | 989.4478 | -9.3688 | -6.4931 | -7.1734
2013-04-12 01:00 |  | 22.3717 | 988.688 | -9.0698 | -4.4318 | -7.1802
2013-04-12 02:00 |  | 22.4 | 988.4348 | -7.4751 | -1.546 | -6.2924
2013-04-12 03:00 |  | 22.4717 | 987.1685 | -7.4751 | -3.8134 | -6.4386
2013-04-12 04:00 |  | 22.5 | 986.662 | -6.8771 | -2.9889 | -5.5128
2013-04-12 05:00 |  | 22.5 | 985.9022 | -3.887 | -4.9472 | -5.7901
2013-04-12 06:00 |  | 22.5133 | 985.649 | -3.887 | -3.1951 | -4.3121
2013-04-12 07:00 |  | 22.5983 | 985.649 | -6.7774 | -1.4429 | -3.3255
2013-04-12 08:00 |  | 22.6 | 985.649 | -5.6811 | -1.0307 | -3.1351
2013-04-12 09:00 |  | 23.0483 | 986.1555 | -1.2957 | -2.5767 | -2.8984
2013-04-12 10:00 |  | 23.5167 | 986.662 | -2.99 | 0.41227 | -3.1853
2013-04-12 11:00 |  | 23.5083 | 987.675 | -0.49834 | -1.443 | -2.8163
2013-04-12 12:00 |  | 23.4083 | 988.688 | -2.8904 | -1.3399 | -2.8396
2013-04-12 13:00 |  | 23.4 | 989.4478 | -1.794 | 1.3399 | -3.0629
2013-04-12 14:00 |  | 23.4 | 990.9673 | -2.99 | -0.41228 | -2.5522
2013-04-12 15:00 |  | 23.1733 | 991.9802 | -1.196 | 0.92762 | -3.1833
2013-04-12 16:00 |  | 23.3233 | 993.4997 | -0.099668 | -0.82456 | -2.3144
2013-04-12 17:00 |  | 23.3867 | 995.0193 | -0.299 | 1.443 | -2.3784
2013-04-12 18:00 |  | 22.95 | 996.0322 | 0.69767 | 0.30921 | -2.3564
2013-04-12 19:00 |  | 22.5533 | 997.5517 | -0.79734 | 0 | -2.2977
2013-04-12 20:00 |  | 22.2917 | 998.5648 | -2.5914 | -1.3399 | -3.3109
2013-04-12 21:00 |  | 22.2 | 999.3245 | -2.5914 | -1.9583 | -3.817
2013-04-12 22:00 |  | 22.2317 | 1000.3375 | -3.887 | -1.3399 | -3.7076
2013-04-12 23:00 |  | 22.3 | 1001.0973 | -4.2857 | -2.2676 | -3.8081
2013-04-13 |  | 22.3 | 1001.857 | -3.9867 | -0.7215 | -4.6595
2013-04-13 01:00 |  | 22.3517 | 1002.87 | -3.289 | -1.3399 | -4.5226
2013-04-13 02:00 |  | 22.4 | 1002.87 | -5.2824 | -1.6492 | -4.6263
2013-04-13 03:00 |  | 22.4 | 1002.87 | -4.2857 | -2.2676 | -4.2733
2013-04-13 04:00 |  | 22.4 | 1003.883 | -3.4884 | -3.4014 | -3.5984
2013-04-13 05:00 |  | 22.4 | 1004.1363 | -0.19934 | -0.51537 | -3.0784
2013-04-13 06:00 |  | 22.4 | 1004.896 | -0.49834 | 0.20615 | -1.3941
2013-04-13 07:00 |  | 22.4283 | 1005.909 | -0.89701 | -1.2369 | -1.995
2013-04-13 08:00 |  | 22.5 | 1005.909 | -3.1894 | -1.9584 | -3.3208
2013-04-13 09:00 |  | 22.5 | 1005.909 | -4.6844 | 1.34 | -4.4021
2013-04-13 10:00 |  | 22.4767 | 1005.909 | -2.7907 | -2.2676 | -4.4738
2013-04-13 11:00 |  | 22.3667 | 1005.909 | -2.2924 | -2.783 | -4.0163
2013-04-13 12:00 |  | 22.2967 | 1005.1493 | -2.4917 | -2.783 | -4.7022
2013-04-13 13:00 |  | 22.2033 | 1004.896 | -2.7907 | -2.2677 | -3.8418
2013-04-13 14:00 |  | 22.2 | 1003.883 | -2.4917 | -1.9584 | -4.3401
2013-04-13 15:00 |  | 22.2 | 1003.3765 | -2.2924 | -2.5769 | -4.2192
2013-04-13 16:00 |  | 22.2 | 1002.87 | -2.8904 | -2.3707 | -3.4706
2013-04-13 17:00 |  | 22.2267 | 1002.87 | -2.2924 | -1.6492 | -3.1006
2013-04-13 18:00 |  | 22.3 | 1003.6297 | -1.794 | -0.82461 | -3.0531
2013-04-13 19:00 |  | 22.3617 | 1003.883 | -1.2957 | -1.6492 | -3.0998
2013-04-13 20:00 |  | 22.3633 | 1004.1363 | -3.588 | 0.20615 | -3.4495
2013-04-13 21:00 |  | 22.2383 | 1004.896 | -0.69767 | -1.2369 | -2.8639
2013-04-13 22:00 |  | 22.1233 | 1005.4025 | -2.8904 | -1.4431 | -2.8832
2013-04-13 23:00 |  | 22.1 | 1005.4025 | -3.1894 | -0.61847 | -3.3668
2013-04-14 |  | 22.1217 | 1005.909 | -2.7907 | -1.34 | -3.5635
2013-04-14 01:00 |  | 22.2 | 1005.909 | -4.3854 | -0.30923 | -4.255
2013-04-14 02:00 |  | 22.2483 | 1005.909 | -4.7841 | -2.0616 | -4.9875
2013-04-14 03:00 |  | 22.3 | 1005.909 | -4.8837 | 0.30924 | -5.4084
2013-04-14 04:00 |  | 22.3 | 1005.909 | -4.186 | -1.9585 | -4.9305
2013-04-14 05:00 |  | 22.3 | 1005.909 | -3.0897 | -1.6493 | -4.5587
2013-04-14 06:00 |  | 22.3 | 1006.4155 | -5.3821 | -1.8554 | -3.7894
2013-04-14 07:00 |  | 22.3 | 1006.6688 | -2.99 | -1.9585 | -3.2415
2013-04-14 08:00 |  | 22.3017 | 1006.922 | -2.093 | 1.34 | -3.2571
2013-04-14 09:00 |  | 22.3933 | 1006.1622 | -3.3887 | -0.30924 | -4.1327
2013-04-14 10:00 |  | 22.4 | 1005.909 | -4.4851 | -1.7524 | -3.9434
2013-04-14 11:00 |  | 22.4883 | 1005.909 | -0.59801 | -4.4325 | -3.024
2013-04-14 12:00 |  | 22.4883 | 1005.6558 | 0.39867 | -0.92773 | -3.1276
2013-04-14 13:00 |  | 22.3983 | 1004.896 | -2.2924 | 0.51541 | -3.6894
2013-04-14 14:00 |  | 22.3117 | 1005.4025 | -0.59801 | -3.4017 | -4.8612
2013-04-14 15:00 |  | 22.3 | 1005.6558 | -0.79734 | -0.72157 | -2.931
2013-04-14 16:00 |  | 22.2983 | 1005.6558 | -5.5814 | -1.237 | -3.9676
2013-04-14 17:00 |  | 22.3 | 1005.909 | -2.7907 | -1.0308 | -3.8522
2013-04-14 18:00 |  | 22.3117 | 1006.4155 | -0.39867 | -0.41233 | -2.6271
2013-04-14 19:00 |  | 22.3983 | 1006.922 | -1.5947 | -1.3401 | -3.1541
2013-04-14 20:00 |  | 22.4783 | 1006.922 | -1.8937 | -0.82467 | -4.2044
2013-04-14 21:00 |  | 22.5 | 1007.4285 | -4.6844 | -3.4018 | -4.7977
2013-04-14 22:00 |  | 22.5 | 1007.6817 | -5.0831 | -1.237 | -4.0519
2013-04-14 23:00 |  | 22.5 | 1007.6817 | -0.79734 | -2.7833 | -3.7863
2013-04-15 |  | 22.5 | 1007.935 | -1.6944 | 0.10308 | -3.4911
2013-04-15 01:00 |  | 22.5 | 1007.4285 | -0.69767 | -1.7524 | -3.6767
2013-04-15 02:00 |  | 22.5 | 1007.935 | 1.495 | -1.0308 | -2.3999
2013-04-15 03:00 |  | 22.5 | 1008.1883 | -0.59801 | 0.20617 | -3.0192
2013-04-15 04:00 |  | 22.5 | 1008.6947 | -2.4917 | 2.9895 | -3.3954
2013-04-15 05:00 |  | 22.5 | 1009.4545 | -1.2957 | 1.8555 | -2.4111
2013-04-15 06:00 |  | 22.5 | 1009.961 | -1.495 | 1.3401 | -1.9545
2013-04-15 07:00 |  | 22.525 | 1010.974 | -0.39867 | 0.10309 | -2.3047
2013-04-15 08:00 |  | 22.705 | 1010.974 | -2.7907 | 0.72161 | -2.6664
2013-04-15 09:00 |  | 22.9683 | 1010.974 | -2.7907 | -0.82469 | -3.0174
2013-04-15 10:00 |  | 23.0267 | 1010.974 | -1.9934 | 0.72161 | -3.502
2013-04-15 11:00 |  | 23.0383 | 1010.974 | -3.588 | -0.51544 | -3.5517
2013-04-15 12:00 |  | 23.0983 | 1010.974 | -1.495 | -0.30926 | -2.9209
2013-04-15 13:00 |  | 23.0533 | 1011.2273 | -2.5914 | -1.2371 | -2.8902
2013-04-15 14:00 |  | 23.0667 | 1010.974 | -3.4884 | -3.0926 | -4.4343
2013-04-15 15:00 |  | 23.0533 | 1010.974 | -3.3887 | -3.2988 | -4.3138
2013-04-15 16:00 |  | 23.0867 | 1010.974 | -2.392 | -2.5772 | -4.4197
2013-04-15 17:00 |  | 23.0317 | 1009.961 | -4.3854 | -2.6803 | -5.0289
2013-04-15 18:00 |  | 22.81 | 1009.961 | -4.8837 | -2.6803 | -4.9078
2013-04-15 19:00 |  | 22.5833 | 1010.4675 | 0.099668 | -0.82472 | -3.4835
2013-04-15 20:00 |  | 22.4783 | 1009.961 | -2.691 | -1.5463 | -4.2601
2013-04-15 21:00 |  | 22.5 | 1009.7078 | -5.6811 | -3.5051 | -5.5275
2013-04-15 22:00 |  | 22.585 | 1008.948 | -4.5847 | -3.402 | -5.3572
2013-04-15 23:00 |  | 22.6983 | 1008.948 | -2.691 | -1.9587 | -4.4318
2013-04-16 |  | 22.7867 | 1007.935 | -4.4851 | -6.804 | -4.5209
2013-04-16 01:00 |  | 22.8683 | 1007.1753 | -5.4817 | -6.0824 | -5.5077
2013-04-16 02:00 |  | 22.9 | 1006.922 | -2.1927 | 0.92782 | -3.9726
2013-04-16 03:00 |  | 22.9783 | 1006.1622 | -1.5947 | -2.5773 | -3.5723
2013-04-16 04:00 |  | 23 | 1005.909 | -1.5947 | -2.1649 | -2.6352
2013-04-16 05:00 |  | 23.055 | 1005.909 | -0.099668 | -0.92783 | -2.1668
2013-04-16 06:00 |  | 23.1 | 1006.6688 | -1.2957 | -1.6495 | -2.1036
2013-04-16 07:00 |  | 23.1 | 1006.922 | -2.1927 |  | -2.6311
2013-04-16 08:00 |  | 23.2233 | 1006.922 | -2.1927 |  | -2.7395
2013-04-16 09:00 |  | 23.2417 | 1007.6817 | -3.588 |  | -2.3241
2013-04-16 10:00 |  | 24.8317 | 1007.935 | -0.99668 |  | -2.9414
2013-04-16 11:00 |  | 15.76 | 1007.935 | -1.6944 |  | -3.5653
2013-04-16 12:00 |  | 16.39 | 1008.1883 | -2.7907 |  | -3.8137
2013-04-16 13:00 |  | 17.3102 | 1008.948 | -3.588 |  | -3.4305
2013-04-16 14:00 |  | 17.8006 | 1008.948 | -1.5947 |  | -3.6555
2013-04-16 15:00 |  | 17.4835 | 1008.948 | -1.495 |  | -3.421
2013-04-16 16:00 |  | 16.557 | 1009.4545 | -0.69767 | -1.067 | -2.4745
2013-04-16 17:00 |  | 14.8097 | 1009.961 | -0.79734 | -1.067 | -2.723
2013-04-16 18:00 |  | 13.1587 | 1010.2142 | 0.89701 | 0.097 | -2.2621
2013-04-16 19:00 |  | 11.9921 | 1010.974 | -2.1927 | 0.194 | -2.1519
2013-04-16 20:00 |  | 11.2236 | 1011.7337 | -0.89701 | -1.746 | -2.5093
2013-04-16 21:00 |  | 10.9687 | 1011.987 | 1.794 | -0.582 | -2.1756
2013-04-16 22:00 |  | 10.7334 | 1011.987 | -0.49834 | -0.679 | -2.9326
2013-04-16 23:00 |  | 10.1843 | 1011.987 | -1.9934 | -1.746 | -3.444
2013-04-17 |  | 10.0057 | 1011.987 | -2.093 | -3.104 | -4.393
2013-04-17 01:00 |  | 10.4776 | 1011.7337 | -4.6844 | -3.88 | -4.0366
2013-04-17 02:00 |  | 10.6714 | 1010.974 | -5.7807 | -2.231 | -4.3544
2013-04-17 03:00 |  | 10.7454 | 1010.974 | -1.6944 | -2.91 | -4.025
2013-04-17 04:00 |  | 10.902 | 1010.7207 | -3.1894 | -2.231 | -3.8835
2013-04-17 05:00 |  | 11.4763 | 1009.961 | -2.7907 | -0.485 | -3.7741
2013-04-17 06:00 |  | 12.0969 | 1009.961 | -4.0864 | -1.843 | -3.9296
2013-04-17 07:00 |  | 12.4621 | 1009.961 | -1.5947 | -1.067 | -4.18
2013-04-17 08:00 |  | 12.8442 | 1009.2012 | -3.6877 | -3.007 | -4.9876
2013-04-17 09:00 |  | 13.7334 | 1008.948 | -3.9867 | 0 | -5.277
2013-04-17 10:00 |  | 15.26 | 1008.6947 | -5.4817 | -1.455 | -5.0071
2013-04-17 11:00 |  | 16.8188 | 1007.935 | -5.2824 | -2.716 | -4.7968
2013-04-17 12:00 |  | 18.3455 | 1006.922 | -3.887 | -0.679 | -4.9067
2013-04-17 13:00 |  | 18.6965 | 1006.1622 | -2.99 | -1.261 | -5.3483
2013-04-17 14:00 |  | 18.535 | 1005.4025 | -5.3821 | -2.619 | -6.1755
2013-04-17 15:00 |  | 19.1556 | 1004.6427 | -5.8804 | -2.813 | -5.7781
2013-04-17 16:00 |  | 19.2366 | 1003.3765 | -4.186 | -4.365 | -5.9515
2013-04-17 17:00 |  | 18.217 | 1002.3635 | -2.5914 | -2.716 | -5.4813
2013-04-17 18:00 |  | 17.1139 | 1001.857 | -2.99 | -2.425 | -4.836
2013-04-17 19:00 |  | 15.6029 | 1001.857 | -4.0864 | -2.522 | -4.6383
2013-04-17 20:00 |  | 14.0381 | 1001.857 | -2.093 | -1.843 | -4.1741
2013-04-17 21:00 |  | 12.9176 | 1001.857 | -3.7874 | -1.067 | -4.6217
2013-04-17 22:00 |  | 11.8946 | 1001.857 | -3.887 | -1.552 | -4.8729
2013-04-17 23:00 |  | 11.1215 | 1001.857 | -0.49834 | -1.94 | -4.24
2013-04-18 |  | 10.4793 | 1002.3635 | -4.3854 | -1.843 | -4.2123
2013-04-18 01:00 |  | 9.9727 | 1002.87 | -3.0897 | -1.649 | -3.5476
2013-04-18 02:00 |  | 9.639 | 1002.87 | -2.1927 | -2.231 | -3.8454
2013-04-18 03:00 |  | 9.479 | 1002.87 | -1.495 | -1.843 | -2.9715
2013-04-18 04:00 |  | 9.3795 | 1002.87 | 1.2957 | 0.873 | -2.3737
2013-04-18 05:00 |  | 9.7566 | 1003.6297 | -0.99668 | 0.485 | -2.1729
2013-04-18 06:00 |  | 22.5767 | 1003.883 | -1.196 | 0.873 | -2.0671
2013-04-18 07:00 |  | 22.9633 | 1004.6427 | -2.8904 | 0.388 | -1.6851
2013-04-18 08:00 |  | 23.495 | 1005.1493 | -0.099668 | 0.582 | -1.1233
2013-04-18 09:00 |  | 22.4017 | 1005.909 | 0.099668 | -0.582 | -1.6905
2013-04-18 10:00 |  | 17.2667 | 1005.909 | -1.794 | 1.067 | -1.7595
2013-04-18 11:00 |  | 15.4226 | 1005.909 | -3.1894 | -1.164 | -2.3449
2013-04-18 12:00 |  | 15.6726 | 1005.909 | -2.7907 | 0.097 | -1.9445
2013-04-18 13:00 |  | 20.1139 | 1007.1753 |  | 3.589 | -1.026
2013-04-18 14:00 |  | 11.252 | 1007.935 | -1.9934 | -0.679 | -2.2901
2013-04-18 15:00 |  | 12.6991 | 1007.6817 | -0.69767 | -2.134 | -2.3705
2013-04-18 16:00 |  | 12.9377 | 1007.935 | -4.6844 | 0.194 | -2.9702
2013-04-18 17:00 |  | 12.3791 | 1008.4415 | -3.588 | 0.582 | -4.1011
2013-04-18 18:00 |  | 11.0127 | 1009.4545 | -6.9767 | -1.455 | -4.1915
2013-04-18 19:00 |  | 10.0229 | 1010.2142 | -0.099668 | -0.776 | -2.1916
2013-04-18 20:00 |  | 9.3564 | 1010.974 | 0.299 | -0.485 | -1.9598
2013-04-18 21:00 |  | 8.8074 | 1011.2273 | 0.49834 | 0.291 | -1.8437
2013-04-18 22:00 |  | 8.4225 | 1011.987 | 0.099668 | 1.843 | -1.2165
2013-04-18 23:00 |  | 8.0668 | 1011.987 | -0.69767 | -1.94 | -1.4485
2013-04-19 |  | 7.7513 | 1011.987 | -1.9934 | -0.873 | -2.0315
2013-04-19 01:00 |  | 7.6725 | 1013 | 0.39867 | 1.261 | -1.4581
2013-04-19 02:00 |  | 7.9994 | 1013 | -0.299 | 1.843 | -1.387
2013-04-19 03:00 |  | 8.2509 | 1013.2532 | 0.39867 | 2.037 | -1.2793
2013-04-19 04:00 |  | 8.3275 | 1014.013 | 0.89701 | 1.552 | -0.88875
2013-04-19 05:00 |  | 8.832 | 1015.026 | 0.79734 | 0.485 | -0.068436
2013-04-19 06:00 |  | 9.5401 | 1016.2922 | -0.49834 | 1.455 | -0.69764
2013-04-19 07:00 |  | 10.3696 | 1017.3053 | -1.495 | 1.358 | -1.1695
2013-04-19 08:00 |  | 11.4312 | 1018.3183 | -2.093 | 1.164 | -2.5035
2013-04-19 09:00 |  | 12.25 | 1019.078 | -2.5914 | 0.97 | -1.4725
2013-04-19 10:00 |  | 12.9963 | 1019.8378 | -2.392 | 0.097 | -1.8886
2013-04-19 11:00 |  | 13.3429 | 1020.091 | -0.99668 | -0.194 | -2.4453
2013-04-19 12:00 |  | 13.6816 | 1020.5975 | -1.495 | 0.679 | -1.676
2013-04-19 13:00 |  | 14.0311 | 1021.104 | -2.1927 | 0.485 | -1.5696
2013-04-19 14:00 |  | 13.9732 | 1021.3573 | 0.49834 | -1.455 | -1.5532
2013-04-19 15:00 |  | 13.9387 | 1022.117 | -1.2957 | 0.097 | -1.2954
2013-04-19 16:00 |  | 13.0602 | 1023.13 | -0.99668 | 1.552 | -1.7766
2013-04-19 17:00 |  | 11.8588 | 1023.3832 | -1.196 | 0.582 | -1.4665
2013-04-19 18:00 |  | 10.2387 | 1024.143 | 2.691 | 0.291 | -0.64549
2013-04-19 19:00 |  | 8.8418 | 1025.156 | -3.6877 | -0.97 | -1.1248
2013-04-19 20:00 |  | 7.7601 | 1025.4092 | -1.8937 | -0.679 | -2.633
2013-04-19 21:00 |  | 6.9252 | 1026.169 | -2.4917 | -1.261 | -3.1602
2013-04-19 22:00 |  | 6.1738 | 1026.169 | -1.0963 | -1.649 | -2.663
2013-04-19 23:00 |  | 5.4945 | 1027.182 | 0.89701 | -0.776 | -3.4678
2013-04-20 |  | 4.9114 | 1027.182 | 0.59801 | 0.873 | -3.48
2013-04-20 01:00 |  | 4.3772 | 1027.182 | -2.5914 | 0.873 | -3.4989
2013-04-20 02:00 |  | 3.9424 | 1027.182 | -3.289 | -1.164 | -3.8117
2013-04-20 03:00 |  | 3.4418 | 1027.182 | -2.99 | -0.485 | -4.3142
2013-04-20 04:00 |  | 2.9463 | 1027.182 | -3.7874 | -0.679 | -4.2364
2013-04-20 05:00 |  | 3.8341 | 1027.9417 | -1.3953 | 0.194 | -2.8176
2013-04-20 06:00 |  | 6.7626 | 1028.195 | -1.6944 | 0.194 | -1.5535
2013-04-20 07:00 |  | 9.6769 | 1028.195 | -5.3821 | -0.679 | -4.2304
2013-04-20 08:00 |  | 11.7857 | 1028.195 | -4.0864 | -2.328 | -5.4923
2013-04-20 09:00 |  | 13.4983 | 1027.9417 | -5.5814 | -2.231 | -4.3685
2013-04-20 10:00 |  | 14.5235 | 1027.182 | -5.6811 | -3.589 | -4.8633
2013-04-20 11:00 |  | 15.5133 | 1026.9288 | -4.7841 | -0.194 | -4.8121
2013-04-20 12:00 |  | 15.9783 | 1026.169 | -6.9767 | -2.425 | -4.6161
2013-04-20 13:00 |  | 16.1537 | 1025.156 | -4.2857 | -1.649 | -4.8965
2013-04-20 14:00 |  | 15.6843 | 1024.6495 | -1.196 | -1.455 | -3.4788
2013-04-20 15:00 |  | 15.3568 | 1024.143 | -2.5914 | -2.522 | -4.3828
2013-04-20 16:00 |  | 13.871 | 1023.3832 | -2.7907 | -2.134 | -4.227
2013-04-20 17:00 |  | 11.9809 | 1023.13 | -3.289 | -5.626 | -3.7547
2013-04-20 18:00 |  | 9.5195 | 1023.13 | -1.495 | -8.148 | -2.6818
2013-04-20 19:00 |  | 7.7515 | 1023.13 | 1.6944 | -2.813 | -2.404
2013-04-20 20:00 |  | 6.5875 | 1023.13 | -0.89701 | -3.395 | -3.5029
2013-04-20 21:00 |  | 5.6914 | 1022.6235 | -1.5947 | -2.134 | -3.8495
2013-04-20 22:00 |  | 4.9473 | 1022.117 | -5.4817 | -3.686 | -3.7531
2013-04-20 23:00 |  | 4.2821 | 1021.6105 | -2.8904 | -0.485 | -4.3174
2013-04-21 |  | 3.6696 | 1021.104 | -3.588 | -1.164 | -4.5248
2013-04-21 01:00 |  | 3.1056 | 1020.091 | -3.3887 | -1.552 | -4.3939
2013-04-21 02:00 |  | 2.6713 | 1019.078 | -3.7874 | -2.231 | -4.5474
2013-04-21 03:00 |  | 2.2182 | 1018.5715 | -3.289 | -2.522 | -4.8302
2013-04-21 04:00 |  | 1.9902 | 1018.065 | -1.8937 | -0.291 | -4.1651
2013-04-21 05:00 |  | 3.1811 | 1018.065 | -1.495 | -1.261 | -2.4814
2013-04-21 06:00 |  | 6.9097 | 1018.065 | -2.691 | -2.813 | -3.0001
2013-04-21 07:00 |  | 10.3074 | 1017.052 | -5.8804 | -3.395 | -4.7167
2013-04-21 08:00 |  | 12.9526 | 1016.2922 | -7.3754 | -3.88 | -4.8729
2013-04-21 09:00 |  | 15.0332 | 1015.5325 | -6.9767 | -2.619 | -5.3607
2013-04-21 10:00 |  | 16.3271 | 1014.7727 | -3.588 | -1.649 | -5.6309
2013-04-21 11:00 |  | 17.1857 | 1013.5065 | -5.2824 | -3.492 | -6.5734
2013-04-21 12:00 |  | 17.4917 | 1012.7468 | -4.9834 | -5.82 | -5.7068
2013-04-21 13:00 |  | 16.9035 | 1011.7337 | -4.6844 | -3.977 | -6.0131
2013-04-21 14:00 |  | 16.0283 | 1010.974 | -4.9834 | -2.91 | -5.3857
2013-04-21 15:00 |  | 14.8296 | 1010.7207 | -6.6777 | -4.753 | -4.7724
2013-04-21 16:00 |  | 14.0032 | 1009.961 | -0.99668 | -2.425 | -4.1482
2013-04-21 17:00 |  | 12.7804 | 1010.2142 | -2.2924 | -5.238 | -3.9396
2013-04-21 18:00 |  | 11.6153 | 1010.4675 | -3.289 | -3.492 | -4.206
2013-04-21 19:00 |  | 10.6862 | 1010.974 | -2.392 | -3.298 | -2.5257
2013-04-21 20:00 |  | 9.6949 | 1010.974 | 3.289 | -1.067 | -2.2803
2013-04-21 21:00 |  | 8.7937 | 1010.974 | -2.392 | -2.813 | -3.9106
2013-04-21 22:00 |  | 8.2318 | 1010.7207 | -2.691 | -3.783 | -5.2509
2013-04-21 23:00 |  | 7.6956 | 1010.2142 | -2.7907 | -1.649 | -4.6345
2013-04-22 |  | 7.6314 | 1009.961 | -1.8937 | -2.619 | -4.7116
2013-04-22 01:00 |  | 7.6552 | 1009.961 | -3.3887 | -3.492 | -4.9009
2013-04-22 02:00 |  | 7.8671 | 1009.961 | -2.5914 | -2.425 | -4.81
2013-04-22 03:00 |  | 8.2921 | 1009.7078 | -6.0797 | -2.328 | -5.2
2013-04-22 04:00 |  | 8.3561 | 1009.7078 | -1.8937 | -4.171 | -5.2159
2013-04-22 05:00 |  | 22.3033 | 1009.961 | -3.887 | -6.014 | -4.8272
2013-04-22 06:00 |  | 22.3717 | 1009.961 | -2.8904 | -5.238 | -4.9582
2013-04-22 07:00 |  | 22.4717 | 1009.961 | -4.8837 | -3.298 | -4.9159
2013-04-22 08:00 |  | 22.5217 | 1009.961 | -5.4817 | -3.589 | -4.6562
2013-04-22 09:00 |  | 21.9276 | 1009.961 | -4.0864 | 0.582 | -5.0465
2013-04-22 10:00 |  | 15.9528 | 1009.7078 | -4.6844 | -2.522 | -5.5037
2013-04-22 11:00 |  | 15.8171 | 1008.948 | -4.9834 | -5.141 | -5.747
2013-04-22 12:00 |  | 20.7556 | 1008.6947 | -6.6777 | -2.522 | -4.2492
2013-04-22 13:00 |  | 19.1293 | 1007.935 | -3.588 | 0.291 | -4.0468
2013-04-22 14:00 |  | 15.149 | 1007.935 | -2.2924 | -2.134 | -3.2878
2013-04-22 15:00 |  | 14.3225 | 1007.935 | -1.0963 | -1.552 | -2.2587
2013-04-22 16:00 |  | 13.4131 | 1007.935 | -1.6944 | -2.425 | -3.351
2013-04-22 17:00 |  | 12.6034 | 1007.935 | -0.59801 | -2.716 | -3.2236
2013-04-22 18:00 |  | 12.04 | 1007.935 | 0.099668 | -2.231 | -2.2182
2013-04-22 19:00 |  | 11.6475 | 1007.935 | -2.2924 | -2.328 | -2.4021
2013-04-22 20:00 |  | 11.3833 | 1007.935 | -0.69767 | -2.231 | -2.8767
2013-04-22 21:00 |  | 11.196 | 1008.4415 | -2.8904 | -2.134 | -2.7018
2013-04-22 22:00 |  | 11.0158 | 1008.948 | -1.495 | -1.94 | -3.4906
2013-04-22 23:00 |  | 10.9602 | 1008.948 | -1.196 | -2.522 | -3.5451
2013-04-23 |  | 10.8518 | 1008.948 | -1.196 | -2.231 | -3.0301
2013-04-23 01:00 |  | 10.9626 | 1008.948 | -2.7907 | -2.134 | -3.8878
2013-04-23 02:00 |  | 11.0168 | 1008.948 | -1.794 | -0.776 | -4.0089
2013-04-23 03:00 |  | 10.9529 | 1009.2012 | -2.4917 | -1.746 | -3.781
2013-04-23 04:00 |  | 10.5418 | 1009.961 | -0.79734 | -0.873 | -3.5771
2013-04-23 05:00 |  | 11.0276 | 1010.974 | -2.691 | -1.552 | -3.2216
2013-04-23 06:00 |  | 12.922 | 1011.4805 | -3.0897 | -2.134 | -2.8031
2013-04-23 07:00 |  | 15.3094 | 1012.2402 | -5.6811 | 1.261 | -3.6922
2013-04-23 08:00 |  | 17.0819 | 1013 | -5.3821 | -2.522 | -3.6383
2013-04-23 09:00 |  | 18.7506 | 1013.2532 | -1.2957 | 0 | -3.6033
2013-04-23 10:00 |  | 19.9019 | 1014.013 | -2.7907 | -1.067 | -2.9841
2013-04-23 11:00 |  | 20.5637 | 1014.013 | -2.5914 | -1.261 | -3.3171
2013-04-23 12:00 |  | 21.3418 | 1014.013 | -3.0897 |  | -3.8085
2013-04-23 13:00 |  | 21.7651 | 1014.013 | -2.8904 | -4.074 | -3.9583
2013-04-23 14:00 |  | 22.477 | 1014.013 | -4.0864 | -3.201 | -4.416
2013-04-23 15:00 |  | 22.6716 | 1014.013 | -2.392 | -2.037 | -4.1929
2013-04-23 16:00 |  | 21.703 | 1014.013 | -1.5947 | -3.007 | -3.1334
2013-04-23 17:00 |  | 20.3394 | 1014.013 | -2.093 | -0.97 | -3.6222
2013-04-23 18:00 |  | 18.2966 | 1014.013 | -2.1927 | -1.649 | -3.9992
2013-04-23 19:00 |  | 16.6228 | 1015.026 | -0.69767 | 0.679 | -3.2304
2013-04-23 20:00 |  | 15.4699 | 1015.7858 | -2.2924 | -2.619 | -3.3125
2013-04-23 21:00 |  | 14.4346 | 1016.039 | -1.6944 | -3.395 | -3.7597
2013-04-23 22:00 |  | 13.5676 | 1016.5455 | -2.2924 | -2.522 | -4.5202
2013-04-23 23:00 |  | 12.7127 | 1016.5455 | -3.289 | -3.395 | -5.0823
2013-04-24 |  | 11.9365 | 1016.2922 | -2.5914 | -4.656 | -4.5153
2013-04-24 01:00 |  | 11.2264 | 1016.039 | -4.6844 | -4.268 | -4.8696
2013-04-24 02:00 |  | 10.6511 | 1016.039 | -4.186 | -2.619 | -3.9805
2013-04-24 03:00 |  | 10.1578 | 1016.039 | -2.2924 | -3.395 | -4.2003
2013-04-24 04:00 |  | 9.8247 | 1016.039 | -2.1927 | -4.656 | -4.5266
2013-04-24 05:00 |  | 10.918 | 1016.039 | -3.7874 | -3.007 | -3.3587
2013-04-24 06:00 |  | 13.0751 | 1016.7988 | -2.4917 | -1.358 | -3.3603
2013-04-24 07:00 |  | 15.0595 | 1017.052 | -3.7874 | -1.358 | -4.2252
2013-04-24 08:00 |  | 16.5364 | 1017.052 | -4.9834 | -1.261 | -3.6088
2013-04-24 09:00 |  | 18.1303 | 1017.052 | -2.99 | -0.97 | -3.6132
2013-04-24 10:00 |  | 19.2314 | 1017.052 | -2.7907 | -3.686 | -4.0515
2013-04-24 11:00 |  | 19.8271 | 1017.052 | -4.9834 | -4.268 | -5.5565
2013-04-24 12:00 |  | 20.2641 | 1017.052 | -4.9834 | -1.843 | -4.2082
2013-04-24 13:00 |  | 21.064 | 1017.052 | -4.6844 | -5.238 | -4.383
2013-04-24 14:00 |  | 20.1752 | 1017.052 | -4.2857 | -4.365 | -3.7308
2013-04-24 15:00 |  | 19.4586 | 1016.5455 | -4.4851 | -3.007 | -4.5004
2013-04-24 16:00 |  | 19.0546 | 1017.052 | -4.8837 | -3.395 | -4.7034
2013-04-24 17:00 |  | 17.8697 | 1017.052 | -2.8904 | -3.298 | -4.2233
2013-04-24 18:00 |  | 16.7307 | 1017.052 | -3.9867 | -0.388 | -3.9836
2013-04-24 19:00 |  | 15.581 | 1018.065 | -4.2857 | -1.94 | -3.8148
2013-04-24 20:00 |  | 14.8229 | 1018.065 | -4.5847 | -3.201 | -4.7276
2013-04-24 21:00 |  | 14.1819 | 1018.065 | -3.6877 | -3.104 | -4.9612
2013-04-24 22:00 |  | 13.6593 | 1018.065 | -3.289 | -2.619 | -5.6971
2013-04-24 23:00 |  | 13.2944 | 1018.065 | -4.5847 | -3.589 | -5.5695
2013-04-25 |  | 12.9475 | 1018.065 | -7.3754 | -5.917 | -6.0372
2013-04-25 01:00 |  | 12.2831 | 1017.3053 | -7.3754 | -6.693 | -7.7451
2013-04-25 02:00 |  | 11.9686 | 1017.052 | -7.5748 | -7.469 | -7.8424
2013-04-25 03:00 |  | 11.7718 | 1016.2922 | -8.9701 | -6.596 | -7.819
2013-04-25 04:00 |  | 11.7802 | 1016.039 | -6.5781 | -8.051 | -7.4215
2013-04-25 05:00 |  | 12.2299 | 1016.039 | -8.1728 | -7.081 | -7.0933
2013-04-25 06:00 |  | 13.4057 | 1016.039 | -10.7641 | -8.827 | -7.9181
2013-04-25 07:00 |  | 14.9475 | 1016.039 | -8.2724 | -6.887 | -8.0341
2013-04-25 08:00 |  | 22.102 | 1016.039 | -9.8671 | -7.372 | -7.5023
2013-04-25 09:00 |  | 24.6 | 1015.7858 | -7.2757 | -4.365 | -6.313
2013-04-25 10:00 |  | 22.0121 | 1014.7727 | -7.0764 | -5.82 | -6.7981
2013-04-25 11:00 |  | 23.017 | 1013.5065 | -8.0731 | -8.439 | -9.5885
2013-04-25 12:00 |  | 29.2874 | 1013 | -8.8704 | -7.857 | -8.5364
2013-04-25 13:00 |  | 23.7362 | 1011.987 | -9.0698 | -8.439 | -8.5998
2013-04-25 14:00 |  | 23.976 | 1011.4805 | -9.9668 | -7.178 | -8.5451
2013-04-25 15:00 |  | 23.7238 | 1010.974 | -6.9767 | -3.686 | -8.2329
2013-04-25 16:00 |  | 22.5826 | 1009.961 | -4.4851 | 1.455 | -7.3506
2013-04-25 17:00 |  | 20.3991 | 1009.961 | -3.7874 | -3.686 | -6.5117
2013-04-25 18:00 |  | 17.158 | 1010.7207 | -1.196 | -1.746 | -5.5922
2013-04-25 19:00 |  | 15.0389 | 1010.974 | -6.8771 | -4.268 | -6.8263
2013-04-25 20:00 |  | 14.3116 | 1010.974 | -5.2824 | -4.656 | -5.5192
2013-04-25 21:00 |  | 13.8633 | 1010.974 | -3.9867 | -4.171 | -6.1385
2013-04-25 22:00 |  | 13.5036 | 1010.974 | -5.9801 | -4.656 | -6.0669
2013-04-25 23:00 |  | 13.0762 | 1010.2142 | -5.8804 | -6.79 | -6.1591
2013-04-26 |  | 12.3499 | 1009.961 | -6.2791 | -5.238 | -6.5223
2013-04-26 01:00 |  | 10.9637 | 1009.961 | -6.1794 | -6.014 | -6.9401
2013-04-26 02:00 |  | 9.2793 | 1009.961 | -5.2824 | -4.074 | -7.0403
2013-04-26 03:00 |  | 8.2957 | 1009.961 | -4.2857 | -5.044 | -6.0013
2013-04-26 04:00 |  | 7.8711 | 1009.961 | -5.5814 | -0.097 | -5.701
2013-04-26 05:00 |  | 7.4523 | 1009.961 | -3.887 | -1.552 | -4.636
2013-04-26 06:00 |  | 7.3749 | 1009.961 | -5.2824 | -5.529 | -4.5861
2013-04-26 07:00 |  | 7.7488 | 1009.961 | -3.6877 | -1.746 | -4.5308
2013-04-26 08:00 |  | 8.8972 | 1009.4545 | -5.1827 | -3.395 | -4.8356
2013-04-26 09:00 |  | 11.1553 | 1008.948 | -8.9701 | -5.529 | -5.9166
2013-04-26 10:00 |  | 13.1274 | 1008.948 | -9.2691 | -3.686 | -6.6904
2013-04-26 11:00 |  | 12.7861 | 1008.1883 | -3.588 | -2.134 | -6.0107
2013-04-26 12:00 |  | 13.728 | 1007.935 | -6.2791 | -3.88 | -6.1983
2013-04-26 13:00 |  | 13.8264 | 1007.4285 | -7.5748 | -3.007 | -4.8851
2013-04-26 14:00 |  | 13.8973 | 1006.922 | -2.691 | -5.335 | -3.8778
2013-04-26 15:00 |  | 13.3919 | 1006.6688 | -6.1794 | -7.469 | -5.7887
2013-04-26 16:00 |  | 13.1296 | 1005.909 | -5.0831 | -3.007 | -4.4584
2013-04-26 17:00 |  | 11.8192 | 1005.909 | -4.6844 | -2.231 | -4.9817
2013-04-26 18:00 |  | 10.5146 | 1005.909 | -2.99 | -0.194 | -2.8725
2013-04-26 19:00 |  | 9.0294 | 1006.1622 | -2.99 | -0.873 | -1.9678
2013-04-26 20:00 |  | 8.0542 | 1006.922 | -1.6944 | -3.589 | -2.5341
2013-04-26 21:00 |  | 7.2827 | 1006.4155 | -2.093 | -1.552 | -2.7753
2013-04-26 22:00 |  | 6.8004 | 1005.909 | -1.495 | -0.97 | -2.8397
2013-04-26 23:00 |  | 6.1992 | 1005.909 | -0.69767 | -0.679 | -2.8786
2013-04-27 |  | 5.6264 | 1005.909 | 0.39867 | -1.164 | -2.8006
2013-04-27 01:00 |  | 5.1512 | 1005.909 | -1.495 | -0.388 | -3.0414
2013-04-27 02:00 |  | 4.8561 | 1005.909 | -2.1927 | -0.679 | -2.6374
2013-04-27 03:00 |  | 4.6948 | 1005.909 | -2.392 | -1.067 | -2.5514
2013-04-27 04:00 |  | 4.8253 | 1005.909 | -2.2924 | -0.873 | -2.1666
2013-04-27 05:00 |  | 5.5204 | 1006.1622 | -3.588 | -2.328 | -3.2988
2013-04-27 06:00 |  | 6.4567 | 1006.922 | -3.7874 | -2.716 | -3.4995
2013-04-27 07:00 |  | 7.9115 | 1006.922 | -5.3821 | -2.522 | -4.2273
2013-04-27 08:00 |  | 8.6522 | 1007.935 | -3.4884 | -3.783 | -3.7314
2013-04-27 09:00 |  | 9.6766 | 1007.935 | -3.4884 | -1.746 | -4.0752
2013-04-27 10:00 |  | 10.023 | 1008.948 | -1.495 | -0.097 | -2.8134
2013-04-27 11:00 |  | 11.3878 | 1008.948 | -3.887 | -0.873 | -3.3819
2013-04-27 12:00 |  | 12.6009 | 1008.948 | -4.0864 | -1.843 | -2.9867
2013-04-27 13:00 |  | 12.9215 | 1008.6947 | -1.495 | 1.455 | -2.8017
2013-04-27 14:00 |  | 11.6818 | 1008.4415 | -0.79734 | 4.074 | -2.3099
2013-04-27 15:00 |  | 11.2097 | 1008.948 | -0.49834 | -4.268 | -2.1271
2013-04-27 16:00 |  | 10.9874 | 1009.4545 | -2.691 | -2.328 | -2.9732
2013-04-27 17:00 |  | 9.4405 | 1009.961 | -1.495 | -1.261 | -2.5596
2013-04-27 18:00 |  | 7.6801 | 1010.974 | 0.299 | -0.873 | -1.9784
2013-04-27 19:00 |  | 7.0475 | 1011.4805 | 1.3953 | -0.291 | -2.3122
2013-04-27 20:00 |  | 6.3809 | 1011.987 | -2.691 | -1.358 | -2.7948
2013-04-27 21:00 |  | 5.9081 | 1013 | -3.588 | -3.492 | -2.9841
2013-04-27 22:00 |  | 5.2102 | 1013 | -2.4917 | -2.425 | -3.4348
2013-04-27 23:00 |  | 4.5134 | 1013 | -3.3887 | -3.492 | -3.9202
2013-04-28 |  | 3.8443 | 1013 | -3.887 | -3.686 | -3.9921
2013-04-28 01:00 |  | 3.2169 | 1013 | -2.99 | -4.462 | -4.2263
2013-04-28 02:00 |  | 2.6728 | 1012.4935 | -3.1894 | -3.589 | -4.1736
2013-04-28 03:00 |  | 2.3125 | 1011.987 | -3.6877 | -3.298 | -4.9157
2013-04-28 04:00 |  | 2.0811 | 1011.987 | -2.093 | -2.328 | -4.1013
2013-04-28 05:00 |  | 3.8138 | 1011.987 | -1.9934 | -0.97 | -2.5947
2013-04-28 06:00 |  | 7.2791 | 1011.987 | -2.093 | -1.164 | -3.3467
2013-04-28 07:00 |  | 10.1426 | 1011.987 | -6.3787 | -2.91 | -5.6342
2013-04-28 08:00 |  | 12.5775 | 1011.987 | -6.7774 | -3.783 | -5.2839
2013-04-28 09:00 |  | 14.0971 | 1011.7337 | -9.0698 | -4.947 | -5.6608
2013-04-28 10:00 |  | 14.3552 | 1010.974 | -5.2824 | -1.649 | -5.4268
2013-04-28 11:00 |  | 14.465 | 1009.961 | -4.2857 | -1.261 | -4.9269
2013-04-28 12:00 |  | 13.9628 | 1009.2012 | -2.1927 | -0.873 | -4.4404
2013-04-28 13:00 |  | 13.7499 | 1008.948 | -7.4751 | -3.007 | -5.3326
2013-04-28 14:00 |  | 13.5752 | 1008.1883 | -3.289 | -2.425 | -5.2505
2013-04-28 15:00 |  | 12.834 | 1007.6817 | -4.3854 | -2.91 | -4.8164
2013-04-28 16:00 |  | 11.9595 | 1006.922 | -4.0864 | -2.134 | -4.342
2013-04-28 17:00 |  | 11.068 | 1006.922 | -1.3953 | -2.619 | -3.9083
2013-04-28 18:00 |  | 10.2574 | 1006.6688 | -5.5814 | -2.91 | -4.6238
2013-04-28 19:00 |  | 9.6469 | 1006.6688 | -2.2924 | -2.813 | -2.5726
2013-04-28 20:00 |  | 9.2986 | 1006.922 | -0.39867 | -1.067 | -2.0659
2013-04-28 21:00 |  | 8.985 | 1006.1622 | 0 | 0.485 | -2.306
2013-04-28 22:00 |  | 8.9431 | 1005.909 | -0.69767 | 0.485 | -2.6068
2013-04-28 23:00 |  | 8.842 | 1005.909 | 0.299 | 0.582 | -2.3084
2013-04-29 |  | 8.6548 | 1005.909 | -0.39867 | -0.582 | -2.9904
2013-04-29 01:00 |  | 8.6744 | 1005.6558 | -1.8937 | -1.358 | -3.0616
2013-04-29 02:00 |  | 8.729 | 1005.909 | -2.1927 | -2.91 | -2.9454
2013-04-29 03:00 |  | 8.754 | 1005.909 | -1.0963 | -0.582 | -3.5208
2013-04-29 04:00 |  | 8.6357 | 1005.909 | -1.9934 | 0.291 | -2.6645
2013-04-29 05:00 |  | 8.7841 | 1006.6688 | -0.69767 | -0.485 | -2.0498
2013-04-29 06:00 |  | 10.0368 | 1007.935 | -3.0897 | -1.358 | -2.4521
2013-04-29 07:00 |  | 11.8184 | 1008.1883 | -2.691 | -1.261 | -2.2616
2013-04-29 08:00 |  | 13.4105 | 1008.948 | -1.3953 | 0.194 | -2.2171
2013-04-29 09:00 |  | 14.7676 | 1009.7078 | -0.69767 | 0.776 | -1.5213
2013-04-29 10:00 |  | 15.105 | 1010.2142 | 0.89701 | 1.94 | -1.5269
2013-04-29 11:00 |  | 15.3602 | 1010.974 | -2.5914 | -0.097 | -2.2769
2013-04-29 12:00 |  | 15.6496 | 1010.974 | -1.3953 | -2.619 | -2.3179
2013-04-29 13:00 |  | 15.571 | 1010.974 | -1.8937 | 2.91 | -1.8972
2013-04-29 14:00 |  | 15.5131 | 1010.974 | -1.9934 | 0.097 | -2.7397
2013-04-29 15:00 |  | 15.4887 | 1011.7337 | -1.5947 | -0.194 | -2.4013
2013-04-29 16:00 |  | 15.3141 | 1011.987 | -0.299 | -0.873 | -2.3507
2013-04-29 17:00 |  | 14.4788 | 1011.987 | -2.7907 | -2.231 | -1.8413
2013-04-29 18:00 |  | 12.9984 | 1012.4935 | -0.49834 | -0.582 | -1.5069
2013-04-29 19:00 |  | 11.4336 | 1013.2532 | 0 | 0.097 | -0.92075
2013-04-29 20:00 |  | 10.2745 | 1014.013 | 0.59801 | -0.291 | -1.3103
2013-04-29 21:00 |  | 9.2995 | 1014.5195 | 0.99668 | -1.552 | -1.5512
2013-04-29 22:00 |  | 8.5863 | 1015.026 | -1.196 | -1.067 | -1.8828
2013-04-29 23:00 |  | 8.2156 | 1015.7858 | -1.794 | -0.291 | -1.639
2013-04-30 |  | 7.6579 | 1016.039 | 0.099668 | 0.485 | -2.026
2013-04-30 01:00 |  | 7.093 | 1016.039 | 0.299 | 0.194 | -2.2961
2013-04-30 02:00 |  | 6.7256 | 1016.039 | 0 | 1.455 | -2.0095
2013-04-30 03:00 |  | 6.0945 | 1016.2922 | 0 | 0.582 | -2.5402
2013-04-30 04:00 |  | 5.8915 | 1017.052 | -1.6944 | -1.067 | -2.1921
2013-04-30 05:00 |  | 7.3126 | 1017.8117 | -0.99668 | -0.485 | -1.8517
2013-04-30 06:00 |  | 9.5776 | 1018.065 | -3.588 | -2.037 | -2.3855
2013-04-30 07:00 |  | 11.5724 | 1018.065 | -2.4917 | -2.91 | -3.1022
2013-04-30 08:00 |  | 22.5876 | 1018.5715 | -4.6844 | -1.261 | -2.701
2013-04-30 09:00 |  | 22.8817 | 1019.078 | -2.8904 | -0.582 | -2.9255
2013-04-30 10:00 |  | 16.0222 | 1019.078 | -1.6944 | -0.776 | -3.6817
2013-04-30 11:00 |  | 16.6318 | 1018.5715 | -4.5847 | 0 | -3.5563
2013-04-30 12:00 |  | 23.0382 | 1018.065 | -4.0864 | -1.261 | -3.8158
2013-04-30 13:00 |  | 16.3056 | 1018.065 | -3.0897 | -1.843 | -3.8608
2013-04-30 14:00 |  | 16.326 | 1018.065 | -1.794 | 0.194 | -3.3769
2013-04-30 15:00 |  | 15.4152 | 1018.065 | 0.59801 | 2.716 | -1.798
2013-04-30 16:00 |  | 14.1607 | 1018.065 | 0.099668 | -1.746 | -2.1786
2013-04-30 17:00 |  | 12.5449 | 1018.065 | -1.196 | -2.037 | -2.3115
2013-04-30 18:00 |  | 10.627 | 1018.5715 | -1.6944 | -3.007 | -2.483
2013-04-30 19:00 |  | 8.9934 | 1019.078 | 0.19934 | -2.813 | -1.9834
2013-04-30 20:00 |  | 7.847 | 1019.8378 | -2.5914 | -2.619 | -2.834
2013-04-30 21:00 |  | 7.0766 | 1020.091 | -2.4917 | -2.134 | -3.256
2013-04-30 22:00 |  | 6.3774 | 1020.091 | -3.289 | -1.94 | -3.566
2013-04-30 23:00 |  | 5.7325 | 1020.091 | -2.5914 | -0.582 | -3.0659
2013-05-01 |  | 5.1987 | 1020.091 | -2.1927 | 0 | -3.7673
2013-05-01 01:00 |  | 4.747 | 1019.8378 | -2.7907 | -1.164 | -3.6384
2013-05-01 02:00 |  | 4.7603 | 1019.078 | -3.7874 | -1.261 | -3.1515
2013-05-01 03:00 |  | 4.9409 | 1019.078 | -3.3887 | -0.873 | -3.9297
2013-05-01 04:00 |  | 5.0626 | 1019.078 | -3.0897 | -1.067 | -3.0981
2013-05-01 05:00 |  | 5.8433 | 1019.078 | -2.691 | -4.559 | -3.164
2013-05-01 06:00 |  | 7.2033 | 1019.078 | -3.6877 | -2.231 | -2.8892
2013-05-01 07:00 |  | 9.4189 | 1019.078 | -3.588 | -2.328 | -3.586
2013-05-01 08:00 |  | 22.7816 | 1019.078 | -4.5847 | -2.619 | -3.5268
2013-05-01 09:00 |  | 22.7207 | 1019.078 | -6.4784 | -2.91 | -5.6001
2013-05-01 10:00 |  | 17.2837 | 1017.8117 | -9.0698 | -4.365 | -7.1793
2013-05-01 11:00 |  | 18.3363 | 1017.052 | -8.0731 | -6.305 | -7.7302
2013-05-01 12:00 |  | 16.9839 | 1016.039 | -5.6811 | -4.171 | -5.6495
2013-05-01 13:00 |  | 19.1783 | 1016.039 | -3.588 | -1.843 | -4.2185
2013-05-01 14:00 |  | 19.24 | 1015.5325 | -5.5814 | -4.268 | -4.1765
2013-05-01 15:00 |  | 19.1344 | 1015.026 | -1.9934 | -3.007 | -3.6968
2013-05-01 16:00 |  | 18.0606 | 1015.026 | -2.7907 | -1.552 | -3.3909
2013-05-01 17:00 |  | 16.0049 | 1015.026 | 1.3953 | 3.298 | -3.2818
2013-05-01 18:00 |  | 13.6186 | 1015.026 | -1.3953 | -1.455 | -2.6475
2013-05-01 19:00 |  | 11.2755 | 1015.7858 | -0.89701 | -3.298 | -2.5293
2013-05-01 20:00 |  | 9.751 | 1016.7988 | -3.887 | -2.231 | -2.7886
2013-05-01 21:00 |  | 8.628 | 1017.052 | -2.392 | -3.589 | -3.6131
2013-05-01 22:00 |  | 7.8937 | 1017.052 | -1.5947 | -2.716 | -3.589
2013-05-01 23:00 |  | 7.3424 | 1016.7988 | -4.6844 | -3.977 | -3.4807
2013-05-02 |  | 6.722 | 1016.039 | -3.0897 | -0.679 | -3.8273
2013-05-02 01:00 |  | 6.1796 | 1016.039 | -3.1894 | -0.97 | -3.2554
2013-05-02 02:00 |  | 5.7498 | 1016.039 | -2.5914 | -1.552 | -3.208
2013-05-02 03:00 |  | 5.4424 | 1016.039 | -2.8904 | -2.522 | -3.1733
2013-05-02 04:00 |  | 5.438 | 1016.039 | -2.4917 | -0.873 | -2.5165
2013-05-02 05:00 |  | 7.2853 | 1016.039 | -3.588 | 0 | -1.3349
2013-05-02 06:00 |  | 10.4016 | 1016.7988 | -4.186 | 1.552 | -1.9532
2013-05-02 07:00 |  | 13.3044 | 1017.052 | -5.3821 | -1.455 | -3.9239
2013-05-02 08:00 |  | 15.4522 | 1017.052 | -3.6877 | 0.485 | -3.8559
2013-05-02 09:00 |  | 23.8998 | 1017.052 | -3.9867 | -0.291 | -2.4198
2013-05-02 10:00 |  | 18.3598 | 1017.052 | -2.7907 | 0 | -2.1829
2013-05-02 11:00 |  | 19.2148 | 1016.039 | -0.49834 | 1.455 | -2.1416
2013-05-02 12:00 |  | 26.1569 | 1016.039 | -0.69767 | -0.485 | -2.7363
2013-05-02 13:00 |  | 19.76 | 1015.5325 | -2.4917 | -2.328 | -3.0061
2013-05-02 14:00 |  | 19.3661 | 1015.026 | -3.588 | -0.873 | -3.7651
2013-05-02 15:00 |  | 19.0251 | 1015.026 | -2.99 | -1.552 | -3.1684
2013-05-02 16:00 |  | 17.8407 | 1015.026 | -1.3953 | -2.716 | -3.8542
2013-05-02 17:00 |  | 16.077 | 1015.026 | -2.691 | -3.201 | -4.0702
2013-05-02 18:00 |  | 13.7623 | 1015.026 | -2.2924 | -3.104 | -3.5672
2013-05-02 19:00 |  | 11.6169 | 1015.026 | 0.69767 | -1.552 | -2.8823
2013-05-02 20:00 |  | 10.2262 | 1016.039 | -3.0897 | -4.365 | -3.0806
2013-05-02 21:00 |  | 9.2117 | 1016.039 | -2.093 | -3.201 | -3.518
2013-05-02 22:00 |  | 8.3654 | 1016.039 | -1.0963 | -2.619 | -3.4566
2013-05-02 23:00 |  | 7.5851 | 1015.7858 | -1.8937 | -0.97 | -3.5446
2013-05-03 |  | 6.8789 | 1015.026 | -4.186 | -2.91 | -4.3612
2013-05-03 01:00 |  | 6.3402 | 1015.026 | -2.1927 | -1.649 | -3.7844
2013-05-03 02:00 |  | 5.8449 | 1014.2663 | -1.3953 | -3.104 | -3.6671
2013-05-03 03:00 |  | 5.3686 | 1014.013 | -2.99 | -2.328 | -4.1679
2013-05-03 04:00 |  | 5.3577 | 1014.013 | -2.7907 | -2.619 | -3.2948
2013-05-03 05:00 |  | 7.6975 | 1014.013 | -2.691 | -1.358 | -2.2303
2013-05-03 06:00 |  | 11.8167 | 1014.013 | -1.8937 | -2.813 | -2.5743
2013-05-03 07:00 |  | 15.1678 | 1014.013 | -7.1761 | -1.746 | -4.1927
2013-05-03 08:00 |  | 18.0462 | 1014.013 | -4.2857 | -1.552 | -4.7492
2013-05-03 09:00 |  | 20.1848 | 1014.013 | -4.5847 | -2.91 | -5.2786
2013-05-03 10:00 |  | 21.1255 | 1013 | -6.9767 | -5.626 | -5.761
2013-05-03 11:00 |  | 21.7747 | 1013 | -5.5814 | -6.014 | -6.2344
2013-05-03 12:00 |  | 22.3981 | 1012.4935 | -4.5847 | -5.432 | -5.6795
2013-05-03 13:00 |  | 22.5996 | 1011.987 | -8.6711 | -6.305 | -5.7874
2013-05-03 14:00 |  | 22.5502 | 1011.2273 | -4.6844 | -5.044 | -4.5457
2013-05-03 15:00 |  | 21.9672 | 1010.974 | -1.196 | -2.037 | -3.2336
2013-05-03 16:00 |  | 20.2981 | 1010.974 | -1.5947 | -0.582 | -3.6194
2013-05-03 17:00 |  | 18.3349 | 1010.974 | -2.093 | -1.067 | -4.5147
2013-05-03 18:00 |  | 15.9447 | 1010.974 | -2.5914 | -1.94 | -4.2737
2013-05-03 19:00 |  | 14.0886 | 1010.974 | -1.495 | -2.328 | -3.2799
2013-05-03 20:00 |  | 13.019 | 1011.987 | -3.0897 | -2.716 | -3.0711
2013-05-03 21:00 |  | 12.157 | 1011.987 | -4.0864 | -3.977 | -4.3623
2013-05-03 22:00 |  | 11.3752 | 1011.2273 | -1.5947 | -3.395 | -3.6554
2013-05-03 23:00 |  | 10.6843 | 1010.974 | -4.3854 | -4.462 | -3.7885
2013-05-04 |  | 10.076 | 1010.974 | -2.4917 | -2.813 | -3.6673
2013-05-04 01:00 |  | 9.5871 | 1009.961 | -1.2957 | -1.843 | -2.6844
2013-05-04 02:00 |  | 9.1045 | 1009.961 | -2.093 | -2.328 | -3.1481
2013-05-04 03:00 |  | 8.694 | 1009.961 | -2.1927 | -2.522 | -3.2279
2013-05-04 04:00 |  | 8.7407 | 1009.961 | -0.59801 | -1.746 | -3.0755
2013-05-04 05:00 |  | 10.6576 | 1009.961 | -2.1927 | -0.582 | -1.4904
2013-05-04 06:00 |  | 12.3062 | 1009.961 | -1.9934 | 1.164 | -2.0732
2013-05-04 07:00 |  | 12.9343 | 1009.961 | -0.79734 | -1.067 | -2.3611
2013-05-04 08:00 |  | 13.9454 | 1009.961 | 0.39867 | 1.261 | -1.957
2013-05-04 09:00 |  | 14.2748 | 1009.961 | -2.99 | 1.552 | -2.7097
2013-05-04 10:00 |  | 15.7776 | 1009.7078 | -2.4917 | -0.097 | -2.7682
2013-05-04 11:00 |  | 15.6248 | 1009.7078 | 1.495 | -0.388 | -1.5998
2013-05-04 12:00 |  | 15.5323 | 1008.948 | -5.5814 | -2.037 | -4.0524
2013-05-04 13:00 |  | 16.0271 | 1008.948 | -4.3854 | -0.97 | -5.1483
2013-05-04 14:00 |  | 17.6588 | 1008.948 | -14.1528 | -8.148 | -5.8918
2013-05-04 15:00 |  | 17.5994 | 1009.7078 | -1.8937 | 0.776 | -3.4816
2013-05-04 16:00 |  | 17.3439 | 1009.961 | -0.89701 | -2.231 | -2.8111
2013-05-04 17:00 |  | 15.8649 | 1010.4675 | -0.39867 | -0.873 | -2.6479
2013-05-04 18:00 |  | 14.6767 | 1010.974 | -0.299 | -0.291 | -2.3541
2013-05-04 19:00 |  | 13.7596 | 1011.987 | -0.69767 | -0.485 | -1.5519
2013-05-04 20:00 |  | 13.022 | 1012.7468 | -1.794 | -2.037 | -2.523
2013-05-04 21:00 |  | 12.2402 | 1013.2532 | 0.69767 | -0.388 | -2.0252
2013-05-04 22:00 |  | 11.4563 | 1014.013 | 1.196 | -0.97 | -2.7658
2013-05-04 23:00 |  | 10.6452 | 1014.013 | 0.49834 | -0.485 | -1.5783
2013-05-05 |  | 10.0088 | 1014.013 | -1.8937 | -0.097 | -2.3446
2013-05-05 01:00 |  | 9.3524 | 1014.013 | -1.8937 | -1.455 | -3.0049
2013-05-05 02:00 |  | 8.5666 | 1014.013 | -0.79734 | -2.328 | -2.3621
2013-05-05 03:00 |  | 8.0981 | 1014.7727 | 0.39867 | -1.552 | -2.5471
2013-05-05 04:00 |  | 7.9866 | 1015.026 | -2.4917 | -0.194 | -1.9675
2013-05-05 05:00 |  | 10.0461 | 1015.026 | -1.2957 | -0.291 | -0.57301
2013-05-05 06:00 |  | 12.7079 | 1015.026 | -0.89701 | 2.134 | -1.0233
2013-05-05 07:00 |  | 14.9696 | 1015.5325 | -1.8937 | 1.261 | -1.7708
2013-05-05 08:00 |  | 16.7771 | 1016.039 | -1.2957 | 2.813 | -2.1461
2013-05-05 09:00 |  | 18.6961 | 1016.039 | -3.3887 | 1.164 | -2.5006
2013-05-05 10:00 |  | 19.8963 | 1016.039 | -2.99 | 0.097 | -4.1567
2013-05-05 11:00 |  | 19.8307 | 1016.039 | -3.7874 | -1.455 | -4.0555
2013-05-05 12:00 |  | 20.3911 | 1015.7858 | -2.392 | -2.522 | -4.1832
2013-05-05 13:00 |  | 20.2622 | 1015.026 | -2.392 | -1.358 | -4.1071
2013-05-05 14:00 |  | 19.7138 | 1015.026 | -1.8937 | -2.716 | -4.0619
2013-05-05 15:00 |  | 19.7746 | 1015.026 | -3.887 | -3.104 | -4.1196
2013-05-05 16:00 |  | 19.2943 | 1015.026 | -2.392 | -3.201 | -4.1419
2013-05-05 17:00 |  | 18.2863 | 1014.2663 | -2.691 | -2.134 | -3.4153
2013-05-05 18:00 |  | 17.1945 | 1014.7727 | -1.6944 | -1.067 | -3.0862
2013-05-05 19:00 |  | 16.2308 | 1015.026 | -2.8904 | -0.485 | -3.2137
2013-05-05 20:00 |  | 15.4819 | 1015.026 | -2.1927 | -1.067 | -2.6388
2013-05-05 21:00 |  | 14.8693 | 1015.026 | -3.0897 | -1.649 | -3.9305
2013-05-05 22:00 |  | 14.2753 | 1015.026 | -2.99 | -0.097 | -3.4892
2013-05-05 23:00 |  | 13.4851 | 1015.026 | -4.186 | -1.261 | -4.1771
2013-05-06 |  | 12.3715 | 1015.026 | -3.588 | -5.044 | -5.0705
2013-05-06 01:00 |  | 11.5391 | 1015.026 | -3.4884 | -3.395 | -3.8397
2013-05-06 02:00 |  | 11.1456 | 1014.013 | -2.4917 | -1.843 | -3.916
2013-05-06 03:00 |  | 11.3759 | 1014.013 | -3.4884 | -2.522 | -4.3511
2013-05-06 04:00 |  | 11.5453 | 1014.013 | -2.392 | -1.455 | -4.3479
2013-05-06 05:00 |  | 12.864 | 1014.013 | -2.392 | -2.231 | -2.3249
2013-05-06 06:00 |  | 15.0715 | 1014.7727 | -3.289 | -1.164 | -3.1261
2013-05-06 07:00 |  | 17.7712 | 1014.013 | -4.8837 | -1.261 | -4.3501
2013-05-06 08:00 |  | 20.4393 | 1014.013 | -5.2824 | -1.843 | -4.0031
2013-05-06 09:00 |  | 21.5842 | 1014.013 | -4.7841 | -5.432 | -4.2254
2013-05-06 10:00 |  | 21.695 | 1014.013 | -6.7774 | -6.693 | -5.3376
2013-05-06 11:00 |  | 22.1035 | 1013.7598 | -2.1927 | -2.522 | -4.9003
2013-05-06 12:00 |  | 23.0112 | 1013 | -5.6811 | -4.268 | -5.0067
2013-05-06 13:00 |  | 23.4716 | 1012.7468 | -4.8837 | -3.104 | -6.0518
2013-05-06 14:00 |  | 23.63 | 1011.987 | -6.0797 | -4.559 | -5.0425
2013-05-06 15:00 |  | 23.237 | 1011.987 | -4.0864 | -4.171 | -4.7455
2013-05-06 16:00 |  | 22.5055 | 1011.4805 | -4.7841 | -5.529 | -5.0284
2013-05-06 17:00 |  | 20.7687 | 1010.974 | -4.5847 | -2.716 | -4.9771
2013-05-06 18:00 |  | 18.6364 | 1010.974 | -1.9934 | -1.455 | -4.0188
2013-05-06 19:00 |  | 16.3428 | 1011.4805 | -2.5914 | -3.298 | -4.1409
2013-05-06 20:00 |  | 14.7984 | 1011.987 | -3.3887 | -4.268 | -4.2694
2013-05-06 21:00 |  | 13.6521 | 1012.4935 | -3.1894 | -2.813 | -4.183
2013-05-06 22:00 |  | 12.5981 | 1012.7468 | -2.691 | -3.298 | -4.0269
2013-05-06 23:00 |  | 11.6279 | 1011.987 | -4.3854 | -4.462 | -4.668
2013-05-07 |  | 10.809 | 1011.987 | -3.4884 | -1.746 | -4.88
2013-05-07 01:00 |  | 10.0362 | 1011.2273 | -2.1927 | -2.91 | -3.9108
2013-05-07 02:00 |  | 9.4167 | 1010.974 | -3.3887 | -2.425 | -4.1278
2013-05-07 03:00 |  | 8.9401 | 1010.974 | -3.9867 | -2.425 | -4.2687
2013-05-07 04:00 |  | 8.8645 | 1010.974 | -1.6944 | -2.91 | -3.4846
2013-05-07 05:00 |  | 11.2123 | 1010.974 | 0 | -1.746 | -2.5787
2013-05-07 06:00 |  | 14.747 | 1011.2273 | -3.0897 | -1.649 | -2.9535
2013-05-07 07:00 |  | 18.0168 | 1011.4805 | -5.1827 | -3.201 | -4.8824
2013-05-07 08:00 |  | 23.5576 | 1010.974 | -5.5814 | -3.783 | -5.9251
2013-05-07 09:00 |  | 24.675 | 1010.974 | -5.3821 | -5.82 | -6.395
2013-05-07 10:00 |  | 21.5161 | 1010.974 | -9.8671 | -8.148 | -5.8949
2013-05-07 11:00 |  | 21.6477 | 1009.961 | 1.8937 | -1.649 | -5.479
2013-05-07 12:00 |  | 27.2167 | 1009.961 | -4.5847 | -3.395 | -6.3789
2013-05-07 13:00 |  | 26.0137 | 1009.7078 | -5.5814 | -7.275 | -6.6705
2013-05-07 14:00 |  | 20.7904 | 1008.948 | -8.6711 | -7.081 | -6.9013
2013-05-07 15:00 |  | 21.0708 | 1008.4415 | -4.485 | -6.305 | -7.4696
2013-05-07 16:00 |  | 21.1942 | 1007.935 | -7.6744 | -6.111 | -6.6468
2013-05-07 17:00 |  | 20.033 | 1006.922 | -6.1794 | -4.656 | -5.786
2013-05-07 18:00 |  | 18.1046 | 1006.922 | -4.5847 | -3.88 | -4.9777
2013-05-07 19:00 |  | 16.323 | 1006.922 | -3.887 | -4.462 | -6.6013
2013-05-07 20:00 |  | 15.0784 | 1006.6688 | -3.6877 | -0.776 | -6.8845
2013-05-07 21:00 |  | 14.012 | 1005.909 | -5.4817 | -8.342 | -9.8673
2013-05-07 22:00 |  | 13.0312 | 1005.1493 | -11.1628 | -15.132 | -12.2005
2013-05-07 23:00 |  | 12.5813 | 1004.3895 | -13.0565 | -17.945 | -15.6604
2013-05-08 |  | 12.3247 | 1003.3765 | -16.2458 | -20.467 | -15.9839
2013-05-08 01:00 |  | 11.9683 | 1002.3635 | -19.4352 | -21.146 | -17.7186
2013-05-08 02:00 |  | 11.9605 | 1001.3505 | -18.5382 | -20.758 | -17.9789
2013-05-08 03:00 |  | 12.2426 | 1000.844 | -19.0365 | -20.273 | -17.5474
2013-05-08 04:00 |  | 12.5711 | 1000.5907 | -15.8472 | -18.527 | -16.663
2013-05-08 05:00 |  | 12.4079 | 999.831 | -17.2425 | -20.758 | -15.8532
2013-05-08 06:00 |  | 12.85 | 999.5778 | -12.7575 | -14.259 | -13.3552
2013-05-08 07:00 |  | 14.0433 | 999.0712 | -14.4518 | -11.64 | -11.4423
2013-05-08 08:00 |  | 14.929 | 998.818 | -10.3654 | -5.335 | -8.6268
2013-05-08 09:00 |  | 15.8987 | 998.818 | -8.7708 | -5.335 | -7.8728
2013-05-08 10:00 |  | 17.2057 | 998.818 | -6.5781 | -6.014 | -6.4115
2013-05-08 11:00 |  | 17.785 | 998.818 | -5.7807 | -3.298 | -5.4385
2013-05-08 12:00 |  | 17.2841 | 998.818 | -4.6844 | -1.455 | -5.5777
2013-05-08 13:00 |  | 17.62 | 999.0712 | -6.2791 | -5.432 | -5.2242
2013-05-08 14:00 |  | 18.6673 | 998.818 | -5.3821 | -4.268 | -5.5943
2013-05-08 15:00 |  | 18.435 | 998.818 | -5.3821 | -4.947 | -3.9761
2013-05-08 16:00 |  | 16.5256 | 998.818 | -1.0963 | -3.104 | -3.3812
2013-05-08 17:00 |  | 15.3939 | 998.818 | -1.3953 | -0.291 | -3.848
2013-05-08 18:00 |  | 14.4734 | 999.5778 | -0.59801 | -1.552 | -3.7223
2013-05-08 19:00 |  | 13.7579 | 1000.0842 | -1.6944 | -1.358 | -2.8109
2013-05-08 20:00 |  | 12.7531 | 1001.6037 | -3.887 | -3.686 | -4.0319
2013-05-08 21:00 |  | 11.7936 | 1002.1102 | -3.7874 | -3.88 | -3.1852
2013-05-08 22:00 |  | 11.128 | 1002.87 | -5.5814 | -3.298 | -3.2535
2013-05-08 23:00 |  | 10.3342 | 1003.1232 | -0.49834 | -0.97 | -3.2442
2013-05-09 |  | 9.6131 | 1003.883 | -5.9801 | -4.462 | -3.9851
2013-05-09 01:00 |  | 8.9004 | 1003.883 | -1.495 | -2.231 | -3.4167
2013-05-09 02:00 |  | 8.3612 | 1003.883 | -0.59801 | 0.582 | -2.6518
2013-05-09 03:00 |  | 7.9888 | 1003.883 | -2.2924 | -0.97 | -3.2944
2013-05-09 04:00 |  | 8.1112 | 1003.883 | -1.9934 | -0.582 | -2.6992
2013-05-09 05:00 |  | 9.7637 | 1003.883 | -0.39867 | -2.134 | -1.8894
2013-05-09 06:00 |  | 11.9426 | 1003.883 | -3.0897 | 1.067 | -2.5553
2013-05-09 07:00 |  | 13.0267 | 1003.6297 | -4.5847 | 0.97 | -3.7746
2013-05-09 08:00 |  | 16.287 | 1002.87 | -6.1794 | -2.037 | -4.566
2013-05-09 09:00 |  | 22.8727 | 1002.6168 | -5.9801 | -3.492 | -4.1504
2013-05-09 10:00 |  | 15.6041 | 1001.857 | -3.887 | 0.097 | -3.5229
2013-05-09 11:00 |  | 13.8883 | 1002.1102 |  |  | -2.0452
2013-05-09 12:00 |  | 18.2953 | 1001.3505 | -7.4751 | -4.559 | -3.7182
2013-05-09 13:00 |  | 20.1086 | 1000.844 | -8.7708 | -3.104 | -5.2182
2013-05-09 14:00 |  | 15.4815 | 999.831 | -6.0797 | -1.455 | -4.5728
2013-05-09 15:00 |  | 14.5224 | 999.831 | -4.7841 | -0.97 | -2.9421
2013-05-09 16:00 |  | 13.3196 | 999.0712 | -1.794 | 0.776 | -2.8119
2013-05-09 17:00 |  | 12.1936 | 998.818 | -0.49834 | -0.873 | -2.0394
2013-05-09 18:00 |  | 11.0289 | 998.818 | 0 | -0.679 | -2.022
2013-05-09 19:00 |  | 10.526 | 997.805 | -2.1927 | -1.746 | -2.2712
2013-05-09 20:00 |  | 10.2907 | 998.0583 | -1.6944 | -1.261 | -1.852
2013-05-09 21:00 |  | 10.4728 | 998.5648 | -0.099668 | -1.649 | -2.4339
2013-05-09 22:00 |  | 10.4393 | 998.5648 | -2.392 | -0.388 | -3.134
2013-05-09 23:00 |  | 10.3694 | 998.818 | -3.7874 | 0.097 | -3.3662
2013-05-10 |  | 10.2437 | 998.818 | -2.392 | -0.485 | -3.1519
2013-05-10 01:00 |  | 10.4467 | 998.818 | -0.79734 | -0.291 | -2.6202
2013-05-10 02:00 |  | 10.7196 | 999.0712 | -1.6944 | 2.134 | -1.911
2013-05-10 03:00 |  | 10.872 | 999.831 | 0.59801 | 0.097 | -1.7057
2013-05-10 04:00 |  | 10.9968 | 1000.0842 | -1.6944 | 1.358 | -1.2349
2013-05-10 05:00 |  | 11.574 | 1000.844 | 0.69767 | 1.067 | -0.92301
2013-05-10 06:00 |  | 12.8503 | 1001.857 | -1.0963 | 2.716 | -0.84387
2013-05-10 07:00 |  | 13.3483 | 1002.3635 | -0.39867 | 2.328 | -1.7536
2013-05-10 08:00 |  | 13.834 | 1003.1232 | 1.0963 | 2.522 | -1.3116
2013-05-10 09:00 |  | 14.5934 | 1003.883 | -1.495 | 3.492 | -2.1156
2013-05-10 10:00 |  | 14.3683 | 1004.896 | -1.3953 | 1.067 | -2.2098
2013-05-10 11:00 |  | 15.3496 | 1004.896 | -3.289 | 0.776 | -2.3571
2013-05-10 12:00 |  | 18.0065 | 1004.896 |  | 0.582 | -3.4718
2013-05-10 13:00 |  | 19.024 | 1005.6558 |  | -0.388 | -3.6817
2013-05-10 14:00 |  | 18.2829 | 1005.909 | -3.3887 | -0.97 | -2.4797
2013-05-10 15:00 |  | 17.4297 | 1005.909 | -1.495 | 1.455 | -2.1418
2013-05-10 16:00 |  | 17.0396 | 1005.909 | -1.196 | -2.328 | -2.7591
2013-05-10 17:00 |  | 15.9039 | 1005.4025 | -1.3953 | 1.164 | -2.1489
2013-05-10 18:00 |  | 14.4519 | 1005.909 | -1.794 | -1.843 | -2.8329
2013-05-10 19:00 |  | 13.0443 | 1005.909 | -1.3953 | -1.843 | -3.5507
2013-05-10 20:00 |  | 12.2712 | 1006.1622 | -0.099668 | -1.552 | -2.7658
2013-05-10 21:00 |  | 11.5272 | 1006.922 | -2.1927 | -4.462 | -3.4279
2013-05-10 22:00 |  | 10.5055 | 1006.922 | -2.8904 | -5.723 | -4.3702
2013-05-10 23:00 |  | 9.3331 | 1006.922 | -0.99668 | -2.134 | -3.7355
2013-05-11 |  | 8.5938 | 1005.909 | -0.99668 | -2.813 | -3.7282
2013-05-11 01:00 |  | 8.2077 | 1005.4025 | -6.2791 | -5.238 | -4.3938
2013-05-11 02:00 |  | 8.1083 | 1004.896 | -2.5914 | -4.074 | -3.785
2013-05-11 03:00 |  | 7.7485 | 1004.6427 | -1.5947 | -0.873 | -4.3501
2013-05-11 04:00 |  | 7.6034 | 1004.6427 | -0.89701 | -1.746 | -3.0835
2013-05-11 05:00 |  | 8.7291 | 1003.883 | -0.99668 | -1.843 | -3.138
2013-05-11 06:00 |  | 10.03 | 1003.883 | -1.9934 | 0.873 | -2.2891
2013-05-11 07:00 |  | 11.1323 | 1003.883 | -0.99668 | 1.746 | -2.5752
2013-05-11 08:00 |  | 12.5239 | 1003.883 | -1.5947 | -0.485 | -2.7145
2013-05-11 09:00 |  | 13.7666 | 1003.6297 | -0.99668 | 0.291 | -3.1566
2013-05-11 10:00 |  | 14.8395 | 1002.87 | -0.299 | 0.97 | -2.8114
2013-05-11 11:00 |  | 14.5581 | 1002.87 | -0.89701 | 3.589 | -1.7609
2013-05-11 12:00 |  | 14.9684 | 1002.87 | -1.9934 | 2.037 | -1.6298
2013-05-11 13:00 |  | 13.8344 | 1002.1102 | -3.588 | 1.649 | -2.4368
2013-05-11 14:00 |  | 13.9521 | 1001.857 | -1.2957 | -2.716 | -4.1515
2013-05-11 15:00 |  | 13.8477 | 1001.857 | 3.887 | -3.492 | -4.6031
2013-05-11 16:00 |  | 13.6575 | 1001.857 | 3.6877 | -1.455 | -3.9156
2013-05-11 17:00 |  | 12.6461 | 1002.87 | 0.79734 | -0.873 | -2.759
2013-05-11 18:00 |  | 10.4343 | 1003.1232 | 0.39867 | -0.291 | -1.5518
2013-05-11 19:00 |  | 8.2857 | 1004.1363 | 0.099668 | -1.164 | -0.9513
2013-05-11 20:00 |  | 7.6153 | 1004.896 | 0.39867 | -1.843 | -2.1617
2013-05-11 21:00 |  | 7.3637 | 1005.1493 | -0.099668 | 0.582 | -2.2339
2013-05-11 22:00 |  | 6.8285 | 1005.909 | -0.19934 | -0.291 | -2.4782
2013-05-11 23:00 |  | 6.4733 | 1005.909 | 0.299 | -1.358 | -2.7129
2013-05-12 |  | 6.426 | 1006.1622 | -0.299 | -0.97 | -2.2604
2013-05-12 01:00 |  | 6.6784 | 1006.922 | -0.69767 | 2.425 | -2.0525
2013-05-12 02:00 |  | 6.6494 | 1006.922 | 0.19934 | 0.776 | -2.0905
2013-05-12 03:00 |  | 6.3296 | 1006.922 | -1.794 | -1.358 | -1.9291
2013-05-12 04:00 |  | 6.4534 | 1007.6817 | -0.49834 | -0.194 | -1.3381
2013-05-12 05:00 |  | 7.9985 | 1007.935 | 1.495 | 1.552 | -1.032
2013-05-12 06:00 |  | 9.9802 | 1008.948 | -0.39867 | 3.201 | -0.36477
2013-05-12 07:00 |  | 12.0811 | 1008.948 | -0.69767 | 2.134 | -1.6268
2013-05-12 08:00 |  | 13.4092 | 1009.7078 | -0.69767 | 1.067 | -1.9127
2013-05-12 09:00 |  | 14.8809 | 1009.7078 | -1.794 | 0.97 | -2.2619
2013-05-12 10:00 |  | 15.825 | 1009.961 | -1.495 | 0.485 | -2.614
2013-05-12 11:00 |  | 16.7753 | 1008.948 | -2.8904 | -2.425 | -3.6437
2013-05-12 12:00 |  | 17.1343 | 1008.948 | -4.5847 | -0.582 | -2.4478
2013-05-12 13:00 |  | 15.2721 | 1008.948 | -1.3953 | 1.455 | -1.9368
2013-05-12 14:00 |  | 13.9086 | 1008.1883 | -2.392 | 0.582 | -1.5284
2013-05-12 15:00 |  | 12.2315 | 1007.935 | -3.1894 | 0.776 | -1.715
2013-05-12 16:00 |  | 11.4569 | 1006.922 | -2.5914 | -1.358 | -3.149
2013-05-12 17:00 |  | 11.5848 | 1007.3445 | -1.8937 | -2.134 | -3.1042
2013-05-12 18:00 |  | 11.7327 | 1006.48 | -3.887 | -1.746 | -3.7216
2013-05-12 19:00 |  | 11.7049 | 1005.909 | -0.99668 | -0.582 | -2.7838
2013-05-12 20:00 |  | 11.8751 | 1005.909 | -0.89701 | -0.776 | -2.5068
2013-05-12 21:00 |  | 12.0561 | 1005.909 | -1.196 | -0.097 | -3.2006
2013-05-12 22:00 |  | 11.9339 | 1005.909 | -2.5914 | -0.97 | -3.9492
2013-05-12 23:00 |  | 11.6434 | 1005.909 | -3.7874 | -2.037 | -4.2562
2013-05-13 |  | 11.6281 | 1005.909 | -2.093 | -1.843 | -3.7797
2013-05-13 01:00 |  | 11.7053 | 1004.896 | -2.7907 | -1.164 | -4.1143
2013-05-13 02:00 |  | 11.6596 | 1004.896 | -2.2924 | -1.94 | -3.8912
2013-05-13 03:00 |  | 11.2236 | 1004.896 | -1.6944 | -0.485 | -3.0203
2013-05-13 04:00 |  | 11.1495 | 1004.896 | -0.39867 | -1.649 | -2.4951
2013-05-13 05:00 |  | 11.5368 | 1004.896 | -0.69767 | -1.552 | -2.8721
2013-05-13 06:00 |  | 12.3359 | 1005.6558 | -1.6944 | -0.97 | -3.4888
2013-05-13 07:00 |  | 13.3641 | 1005.909 | -2.8904 | -3.977 | -4.7212
2013-05-13 08:00 |  | 19.2088 | 1005.909 | -2.1927 | -0.97 | -3.9729
2013-05-13 09:00 |  | 22.6983 | 1005.909 | -0.79734 | -2.037 | -4.444
2013-05-13 10:00 |  | 15.1154 | 1005.909 | -0.39867 | 0 | -3.3902
2013-05-13 11:00 |  | 15.3105 | 1005.4025 | -3.0897 | -1.164 | -3.0744
2013-05-13 12:00 |  | 19.1067 | 1004.896 | -2.99 | 0.582 | -3.4666
2013-05-13 13:00 |  | 19.3434 | 1004.3895 | -1.6944 | -0.097 | -3.2506
2013-05-13 14:00 |  | 16.4416 | 1003.883 | -0.89701 | -3.88 | -4.1924
2013-05-13 15:00 |  | 15.4452 | 1003.1232 | -2.7907 | 0.194 | -3.3702
2013-05-13 16:00 |  | 13.3628 | 1003.3765 | -0.299 | 0.776 | -1.5843
2013-05-13 17:00 |  | 13.1461 | 1002.87 | -1.2957 | -2.037 | -3.5019
2013-05-13 18:00 |  | 12.094 | 1002.87 | -0.59801 | -3.977 | -3.4926
2013-05-13 19:00 |  | 10.5279 | 1003.1232 | -0.69767 | -0.485 | -2.1999
2013-05-13 20:00 |  | 9.7734 | 1003.883 | -1.6944 | -1.649 | -2.0799
2013-05-13 21:00 |  | 8.9545 | 1003.6297 | -2.2924 | -1.358 | -2.7798
2013-05-13 22:00 |  | 8.8896 | 1002.87 | -1.0963 | -0.485 | -2.3653
2013-05-13 23:00 |  | 8.6243 | 1002.87 | -1.2957 | -0.194 | -3.2481
2013-05-14 |  | 8.3834 | 1002.87 | -0.89701 | -0.388 | -3.3055
2013-05-14 01:00 |  | 8.2853 | 1002.3635 | -1.3953 | 0.776 | -2.637
2013-05-14 02:00 |  | 8.1583 | 1001.857 | -1.6944 | -3.977 | -2.9963
2013-05-14 03:00 |  | 7.997 | 1001.6037 | -1.8937 | -1.067 | -3.0448
2013-05-14 04:00 |  | 8.1891 | 1000.844 | -0.99668 | -0.776 | -2.7493
2013-05-14 05:00 |  | 8.9933 | 1000.844 | -0.99668 | -0.388 | -2.8135
2013-05-14 06:00 |  | 10.3882 | 1000.844 | -0.39867 | -0.097 | -2.6152
2013-05-14 07:00 |  | 12.0787 | 999.831 | -1.9934 | 0.485 | -3.0044
2013-05-14 08:00 |  | 12.4108 | 999.5778 | -3.588 | -2.716 | -4.566
2013-05-14 09:00 |  | 13.1225 | 998.5648 | -1.3953 | 0.194 | -3.6704
2013-05-14 10:00 |  | 11.8525 | 997.805 | -1.9934 | 2.134 | -2.348
2013-05-14 11:00 |  | 11.8524 | 997.2985 | -3.3887 | -1.649 | -3.3574
2013-05-14 12:00 |  | 11.7181 | 996.2855 | -2.691 | -1.843 | -3.762
2013-05-14 13:00 |  | 10.8575 | 995.779 | -3.4884 | -3.104 | -4.3074
2013-05-14 14:00 |  | 10.1811 | 994.766 | -2.7907 | -0.291 | -3.6103
2013-05-14 15:00 |  | 9.8342 | 993.753 | -3.1894 | -1.94 | -4.4643
2013-05-14 16:00 |  | 9.598 | 992.4868 | -4.7841 | -0.776 | -4.5873
2013-05-14 17:00 |  | 9.5301 | 990.9673 | -3.7874 | -4.462 | -5.0029
2013-05-14 18:00 |  | 9.4361 | 989.1945 | -3.4884 | -3.686 | -5.5414
2013-05-14 19:00 |  | 9.4272 | 987.9283 | -4.3854 | -4.074 | -5.5242
2013-05-14 20:00 |  | 9.4621 | 986.1555 | -4.5847 | -5.432 | -5.2628
2013-05-14 21:00 |  | 9.5664 | 984.1295 | -4.5847 | -4.462 | -5.4469
2013-05-14 22:00 |  | 8.4785 | 983.623 | -2.99 | -5.141 | -6.6097
2013-05-14 23:00 |  | 7.9478 | 982.1035 | -1.8937 | -3.007 | -6.4801
2013-05-15 |  | 7.8466 | 980.8373 | -4.6844 | -3.007 | -5.2305
2013-05-15 01:00 |  | 7.7311 | 980.584 | -4.2857 | -3.395 | -2.9762
2013-05-15 02:00 |  | 7.7704 | 980.584 | -0.19934 | 1.552 | -2.374
2013-05-15 03:00 |  | 7.5614 | 980.8373 | -0.89701 | 1.164 | -2.157
2013-05-15 04:00 |  | 7.6142 | 981.8502 | 0.49834 | 2.522 | -0.67152
2013-05-15 05:00 |  | 7.9634 | 982.61 | 0.59801 | 0.679 | -1.2066
2013-05-15 06:00 |  | 8.4911 | 983.623 | 2.093 | 1.94 | -0.40398
2013-05-15 07:00 |  | 9.0067 | 984.3827 | 0.19934 | -0.291 | -1.3539
2013-05-15 08:00 |  | 11.9365 | 985.3958 | 1.9934 | 1.164 | -0.88227
2013-05-15 09:00 |  | 21.2867 | 986.1555 | 0.69767 | 1.261 | -0.76304
2013-05-15 10:00 |  | 10.645 | 987.1685 | -0.89701 | 2.328 | -0.48315
2013-05-15 11:00 |  | 11.0829 | 987.9283 | 0.39867 | 2.619 | -0.019664
2013-05-15 12:00 |  | 16.0123 | 988.688 | 1.196 | 1.261 | 0.033774
2013-05-15 13:00 |  | 17.3163 | 989.701 | -0.69767 | 4.365 | -1.835
2013-05-15 14:00 |  | 14.3586 | 990.4607 | 0.69767 | 1.455 | -2.4565
2013-05-15 15:00 |  | 15.1185 | 990.714 | -0.69767 | 1.261 | -1.6684
2013-05-15 16:00 |  | 15.4361 | 991.2205 | -0.299 | 2.425 | -2.2427
2013-05-15 17:00 |  | 13.6754 | 991.727 | 0.49834 | 3.589 | -1.8956
2013-05-15 18:00 |  | 11.9525 | 991.9802 | -1.9934 |  | -1.3829
2013-05-15 19:00 |  | 10.5633 | 992.74 | -0.299 | -2.716 | -1.6302
2013-05-15 20:00 |  | 9.5777 | 993.4997 | 0.69767 | -2.425 | -1.5607
2013-05-15 21:00 |  | 8.7859 | 993.753 | -1.0963 | -1.164 | -2.2432
2013-05-15 22:00 |  | 7.8561 | 993.753 | -1.9934 | -1.358 | -3.2502
2013-05-15 23:00 |  | 7.1513 | 993.753 | -3.1894 | -2.328 | -3.4766
2013-05-16 |  | 6.5122 | 993.2465 | -2.691 | -1.067 | -3.3093
2013-05-16 01:00 |  | 6.0447 | 992.9932 | -1.2957 | -0.097 | -2.9404
2013-05-16 02:00 |  | 5.6058 | 992.74 | -2.093 | -0.97 | -3.2023
2013-05-16 03:00 |  | 5.233 | 992.74 | -2.8904 | -0.873 | -3.4287
2013-05-16 04:00 |  | 5.3304 | 993.4997 | -1.0963 | -0.097 | -3.0128
2013-05-16 05:00 |  | 7.2402 | 993.753 | -1.2957 | 0 | -1.3488
2013-05-16 06:00 |  | 10.0397 | 993.753 | -2.5914 | -1.649 | -1.9389
2013-05-16 07:00 |  | 13.2923 | 993.4997 | -3.4884 | -1.067 | -4.1108
2013-05-16 08:00 |  | 15.4609 | 993.4997 | -2.99 | -1.552 | -4.4155
2013-05-16 09:00 |  | 16.1958 | 992.74 | -4.2857 | 0.485 | -6.1433
2013-05-16 10:00 |  | 17.222 | 992.74 | -3.9867 | -1.843 | -4.9571
2013-05-16 11:00 |  | 18.0122 | 991.727 | -1.495 | -1.94 | -4.3531
2013-05-16 12:00 |  | 17.8136 | 991.727 | -2.8904 | 0.388 | -4.054
2013-05-16 13:00 |  | 17.3782 | 991.727 | -1.9934 | -1.164 | -3.2975
2013-05-16 14:00 |  | 16.5705 | 991.727 | -0.89701 | -2.328 | -2.9591
2013-05-16 15:00 |  | 15.7114 | 991.727 | -1.8937 | 0.873 | -3.0157
2013-05-16 16:00 |  | 14.9636 | 991.727 | -2.093 | -1.843 | -2.688
2013-05-16 17:00 |  | 13.9508 | 991.727 | 0.59801 | -1.552 | -2.5146
2013-05-16 18:00 |  | 12.4599 | 992.4868 | -1.0963 | -1.746 | -2.8839
2013-05-16 19:00 |  | 11.0344 | 992.74 | -2.392 | -3.88 | -3.1283
2013-05-16 20:00 |  | 10.3093 | 993.2465 | -2.1927 | -5.335 | -3.0953
2013-05-16 21:00 |  | 9.871 | 993.753 | -4.485 | -3.783 | -4.6193
2013-05-16 22:00 |  | 9.7301 | 994.5127 | -3.887 | -1.94 | -3.9669
2013-05-16 23:00 |  | 9.4387 | 994.766 | -4.0864 | -4.074 | -3.9075
2013-05-17 |  | 9.0067 | 994.766 | -4.0864 | -2.716 | -4.818
2013-05-17 01:00 |  | 8.4345 | 995.0193 | -2.8904 | -2.619 | -5.0032
2013-05-17 02:00 |  | 7.8801 | 995.779 | -3.887 | -2.522 | -4.1587
2013-05-17 03:00 |  | 7.5214 | 995.779 | -4.9834 | -2.522 | -6.195
2013-05-17 04:00 |  | 7.8204 | 996.2855 | -1.6944 | -1.649 | -3.6096
2013-05-17 05:00 |  | 8.7096 | 997.5517 | -0.89701 | -2.91 | -3.2281
2013-05-17 06:00 |  | 10.4972 | 997.805 | -3.0897 | -3.589 | -4.921
2013-05-17 07:00 |  | 11.8056 | 998.818 | -4.485 | -2.134 | -3.938
2013-05-17 08:00 |  | 12.8122 | 998.818 | -3.9867 | -2.328 | -4
2013-05-17 09:00 |  | 13.201 | 999.831 | -1.5947 | -0.873 | -4.0104
2013-05-17 10:00 |  | 12.9581 | 999.831 | -0.49834 | -0.291 | -3.8731
2013-05-17 11:00 |  | 13.089 | 1000.3375 | -2.691 | 0.97 | -2.9687
2013-05-17 12:00 |  | 13.3349 | 1000.844 | -1.8937 | -0.97 | -3.2644
2013-05-17 13:00 |  | 13.2967 | 1000.844 | -1.3953 | -0.291 | -2.5613
2013-05-17 14:00 |  | 13.2648 | 1000.844 | -3.7874 | -1.94 | -3.9546
2013-05-17 15:00 |  | 12.9812 | 1000.844 | -1.794 | -1.455 | -3.2764
2013-05-17 16:00 |  | 12.6719 | 1000.844 | -3.588 | -0.776 | -3.3907
2013-05-17 17:00 |  | 12.0752 | 1001.0973 | -2.4917 | -2.231 | -2.896
2013-05-17 18:00 |  | 11.5214 | 1001.857 | -3.6877 | -2.716 | -3.4205
2013-05-17 19:00 |  | 11.1367 | 1002.1102 | -4.3854 | -2.716 | -3.4933
2013-05-17 20:00 |  | 10.8703 | 1002.87 | -4.5847 | -1.843 | -3.7339
2013-05-17 21:00 |  | 10.594 | 1002.87 | -5.0831 | -1.649 | -4.2507
2013-05-17 22:00 |  | 10.4551 | 1002.87 | -6.0797 | -3.686 | -5.0132
2013-05-17 23:00 |  | 10.1389 | 1002.3635 | -4.5847 | -4.656 | -5.6772
2013-05-18 |  | 9.8621 | 1001.857 | -5.1827 |  | -5.3741
2013-05-18 01:00 |  | 9.7407 | 1001.857 | -4.6844 |  | -5.9807
2013-05-18 02:00 |  | 9.5799 | 1001.857 | -4.186 |  | -5.6076
2013-05-18 03:00 |  | 9.7761 | 1001.857 | -3.6877 |  | -4.9603
2013-05-18 04:00 |  | 9.9802 | 1001.857 | -3.289 |  | -5.5848
2013-05-18 05:00 |  | 10.4194 | 1001.857 | -3.887 |  | -5.5069
2013-05-18 06:00 |  | 11.61 | 1001.857 | -6.5781 |  | -6.6598
2013-05-18 07:00 |  | 13.3991 | 1001.6037 | -8.9701 |  | -8.7174
2013-05-18 08:00 |  | 14.4597 | 1000.844 | -7.6744 |  | -8.3862
2013-05-18 09:00 |  | 14.9954 | 1000.844 | -5.7807 |  | -6.7183
2013-05-18 10:00 |  | 15.3138 | 1000.844 | -3.4884 |  | -5.4041
2013-05-18 11:00 |  | 15.2107 | 1000.844 | -3.7874 |  | -4.2954
2013-05-18 12:00 |  | 15.3681 | 1000.844 | -0.89701 |  | -3.4823
2013-05-18 13:00 |  | 15.8368 | 1000.844 | -5.1827 |  | -4.4667
2013-05-18 14:00 |  | 17.0185 | 1000.3375 | -4.0864 |  | -5.0167
2013-05-18 15:00 |  | 16.9219 | 999.831 | -1.6944 |  | -3.3877
2013-05-18 16:00 |  | 16.8161 | 999.831 | -2.99 |  | -3.4288
2013-05-18 17:00 |  | 15.7094 | 1000.3375 | -2.093 |  | -3.9422
2013-05-18 18:00 |  | 14.9427 | 1000.844 | -1.9934 |  | -2.7863
2013-05-18 19:00 |  | 13.7847 | 1001.0973 | -1.3953 |  | -2.6627
2013-05-18 20:00 |  | 12.9891 | 1001.857 | -1.794 |  | -3.3327
2013-05-18 21:00 |  | 12.396 | 1001.857 | -1.196 |  | -3.6582
2013-05-18 22:00 |  | 11.7072 | 1001.857 | -4.2857 |  | -4.8077
2013-05-18 23:00 |  | 10.946 | 1001.857 | -6.2791 |  | -6.2501
2013-05-19 |  | 10.6876 | 1002.6168 | -5.9801 |  | -6.7999
2013-05-19 01:00 |  | 10.2801 | 1002.6168 | -6.9767 |  | -7.4851
2013-05-19 02:00 |  | 9.8433 | 1002.87 | -8.9701 |  | -8.0862
2013-05-19 03:00 |  | 9.8323 | 1003.1232 | -11.3621 |  | -8.7834
2013-05-19 04:00 |  | 10 | 1003.6297 | -12.8571 |  | -10.3601
2013-05-19 05:00 |  | 10.9669 | 1003.883 | -13.0565 |  | -9.2056
2013-05-19 06:00 |  | 12.2379 | 1004.1363 | -12.6578 |  | -10.3902
2013-05-19 07:00 |  | 13.5441 | 1004.896 | -11.5615 |  | -10.3566
2013-05-19 08:00 |  | 15.1407 | 1004.896 | -8.4718 |  | -10.119
2013-05-19 09:00 |  | 16.2839 | 1005.1493 | -8.8704 |  | -8.109
2013-05-19 10:00 |  | 17.3044 | 1005.6558 | -8.3721 |  | -8.3826
2013-05-19 11:00 |  | 18.6323 | 1005.6558 | -7.2757 |  | -7.741
2013-05-19 12:00 |  | 19.48 | 1005.909 | -7.6744 |  | -7.7031
2013-05-19 13:00 |  | 20.1751 | 1005.909 | -7.7741 |  | -7.5723
2013-05-19 14:00 |  | 20.2406 | 1004.896 | -7.5748 |  | -7.3175
2013-05-19 15:00 |  | 20.0085 | 1004.896 | -4.5847 |  | -6.3893
2013-05-19 16:00 |  | 19.4428 | 1004.896 | -6.4784 |  | -6.5218
2013-05-19 17:00 |  | 18.6211 | 1004.896 | -5.2824 |  | -6.4384
2013-05-19 18:00 |  | 16.8593 | 1004.896 | -5.3821 |  | -6.5225
2013-05-19 19:00 |  | 14.8105 | 1005.6558 | -7.0764 |  | -7.1773
2013-05-19 20:00 |  | 13.4788 | 1005.909 | -8.1728 |  | -8.0473
2013-05-19 21:00 |  | 12.833 | 1005.909 | -7.0764 |  | -8.3774
2013-05-19 22:00 |  | 12.2959 | 1005.909 | -7.8738 |  | -8.4684
2013-05-19 23:00 |  | 12.3383 | 1005.4025 | -6.9767 |  | -8.9177
2013-05-20 |  | 12.2093 | 1004.896 | -9.3688 |  | -9.6167
2013-05-20 01:00 |  | 12.0457 | 1004.896 | -13.0565 |  | -10.2979
2013-05-20 02:00 |  | 12.091 | 1004.1363 | -12.1595 |  | -10.9309
2013-05-20 03:00 |  | 12.0529 | 1003.883 | -9.8671 |  | -10.0063
2013-05-20 04:00 |  | 12.1856 | 1003.883 | -8.6711 |  | -8.4336
2013-05-20 05:00 |  | 12.3876 | 1003.883 | -8.8704 |  | -8.365
2013-05-20 06:00 |  | 12.4925 | 1003.883 | -7.4751 |  | -7.6321
2013-05-20 07:00 |  | 12.8246 | 1003.883 | -7.1761 |  | -7.2394
2013-05-20 08:00 |  | 13.4502 | 1003.883 | -6.3787 |  | -6.5071
2013-05-20 09:00 |  | 14.1874 | 1004.1363 | -5.7807 |  | -5.7416
2013-05-20 10:00 |  | 14.7042 | 1003.883 | -6.8771 |  | -6.2718
2013-05-20 11:00 |  | 15.3105 | 1004.1363 | -5.3821 |  | -6.161
2013-05-20 12:00 |  | 15.9237 | 1004.896 | -5.3821 |  | -6.1035
2013-05-20 13:00 |  | 16.8295 | 1004.896 | -6.2791 |  | -6.4449
2013-05-20 14:00 |  | 17.0262 | 1004.896 | -4.9834 |  | -6.3631
2013-05-20 15:00 |  | 17.2157 | 1004.896 | -5.6811 |  | -6.482
2013-05-20 16:00 |  | 17.3457 | 1004.896 | -4.7841 |  | -6.1957
2013-05-20 17:00 |  | 17.2516 | 1004.896 | -5.9801 |  | -6.8669
2013-05-20 18:00 |  | 17.2848 | 1004.896 | -8.3721 |  | -7.0317
2013-05-20 19:00 |  | 17.0968 | 1005.6558 | -7.0764 |  | -6.6921
2013-05-20 20:00 |  | 16.9168 | 1005.909 | -6.9767 | -10.767 | -7.3214
2013-05-20 21:00 |  | 16.641 | 1005.909 | -8.8704 | -11.543 | -8.2027
2013-05-20 22:00 |  | 16.4353 | 1005.909 | -8.1728 | -10.864 | -8.4683
2013-05-20 23:00 |  | 16.2121 | 1005.909 | -8.2724 | -9.312 | -8.1137
2013-05-21 |  | 15.6334 | 1006.6688 | -6.5781 | -11.155 | -7.7008
2013-05-21 01:00 |  | 14.8242 | 1006.922 | -7.2757 | -8.924 | -8.4947
2013-05-21 02:00 |  | 14.1048 | 1006.922 | -6.6777 | -11.737 | -7.3797
2013-05-21 03:00 |  | 13.4996 | 1006.922 | -6.1794 | -9.894 | -7.0011
2013-05-21 04:00 |  | 13.3055 | 1006.922 | -3.1894 | -6.111 | -6.3482
2013-05-21 05:00 |  | 13.2823 | 1006.922 | -3.1894 | -5.917 | -5.5862
2013-05-21 06:00 |  | 13.5042 | 1007.935 | -3.4884 | -5.432 | -5.8549
2013-05-21 07:00 |  | 13.4758 | 1008.4415 | -2.8904 | -4.85 | -4.8884
2013-05-21 08:00 |  | 20.6209 | 1008.948 | -3.4884 | -5.529 | -4.9959
2013-05-21 09:00 |  | 22.8083 | 1009.7078 | -2.1927 | -3.686 | -4.5563
2013-05-21 10:00 |  | 13.4307 | 1009.961 | -3.1894 | -4.074 | -4.3106
2013-05-21 11:00 |  | 13.9608 | 1009.961 | -2.2924 | -3.104 | -3.8104
2013-05-21 12:00 |  | 20.3275 | 1010.7207 | -2.99 | -4.656 | -4.7942
2013-05-21 13:00 |  | 20.235 | 1010.4675 | -5.1827 | -4.171 | -4.7268
2013-05-21 14:00 |  | 18.1067 | 1010.2142 | -2.7907 | -2.037 | -3.702
2013-05-21 15:00 |  | 17.755 | 1010.974 | -3.0897 | -3.492 | -3.899
2013-05-21 16:00 |  | 16.965 | 1010.974 | -2.8904 | -5.141 | -4.1984
2013-05-21 17:00 |  | 18.5244 | 1010.7207 | -2.8904 | -4.462 | -4.07
2013-05-21 18:00 |  | 14.275 | 1010.974 | -5.4817 | -3.783 | -4.277
2013-05-21 19:00 |  | 13.0641 | 1010.974 | -2.99 | -4.559 | -4.3052
2013-05-21 20:00 |  | 12.6723 | 1011.4805 | -4.5847 | -4.365 | -4.3441
2013-05-21 21:00 |  | 12.1901 | 1011.987 | -4.5847 | -6.111 | -4.9183
2013-05-21 22:00 |  | 11.7777 | 1011.987 | -3.887 | -5.432 | -5.0179
2013-05-21 23:00 |  | 11.2685 | 1011.987 | -2.99 | -4.462 | -4.5729
2013-05-22 |  | 10.917 | 1011.987 | -3.7874 | -3.007 | -4.2281
2013-05-22 01:00 |  | 10.7757 | 1011.987 | -2.99 | -5.238 | -5.2267
2013-05-22 02:00 |  | 10.6976 | 1011.987 | -3.6877 | -3.104 | -4.921
2013-05-22 03:00 |  | 10.6663 | 1011.987 | -2.691 | -4.268 | -4.5291
2013-05-22 04:00 |  | 10.7073 | 1011.987 | -3.3887 | -2.522 | -4.5873
2013-05-22 05:00 |  | 10.9575 | 1011.987 | -2.7907 | -3.201 | -3.7244
2013-05-22 06:00 |  | 11.3427 | 1012.2402 | -1.6944 | -2.522 | -3.5083
2013-05-22 07:00 |  | 11.8728 | 1012.4935 | -4.5847 | -3.88 | -4.5926
2013-05-22 08:00 |  | 22.6693 | 1013 | -6.2791 | -6.111 | -5.4807
2013-05-22 09:00 |  | 22.3579 | 1013 | -5.9801 | -6.305 | -5.4037
2013-05-22 10:00 |  | 13.6551 | 1013 | -3.3887 | -3.589 | -5.3469
2013-05-22 11:00 |  | 14.0818 | 1013 | -3.887 | -4.462 | -4.2553
2013-05-22 12:00 |  | 14.4954 | 1013 | -4.0864 | -3.977 | -5.022
2013-05-22 13:00 |  | 14.2855 | 1012.4935 | -3.7874 | -2.716 | -4.5157
2013-05-22 14:00 |  | 14.6165 | 1011.987 | -5.3821 | -4.268 | -5.0623
2013-05-22 15:00 |  | 15.1705 | 1011.7337 | -3.7874 | -3.88 | -4.9001
2013-05-22 16:00 |  | 18.1147 | 1010.974 | -5.5814 | -5.917 | -6.1006
2013-05-22 17:00 |  | 19.2692 | 1010.974 | -3.4884 | -3.977 | -5.6321
2013-05-22 18:00 |  | 13.6759 | 1010.974 | -2.4917 | -4.365 | -4.9149
2013-05-22 19:00 |  | 12.0589 | 1010.974 | -3.6877 | -3.007 | -4.1046
2013-05-22 20:00 |  | 10.9226 | 1010.974 | -5.7807 | -5.238 | -3.5429
2013-05-22 21:00 |  | 10.001 | 1010.7207 | -4.0864 | -3.686 | -3.9531
2013-05-22 22:00 |  | 9.1856 | 1009.961 | -3.588 | -9.7 | -4.057
2013-05-22 23:00 |  | 8.4807 | 1009.4545 | -3.887 | -0.97 | -3.7092
2013-05-23 |  | 7.9197 | 1008.948 | -2.99 | -3.88 | -3.8849
2013-05-23 01:00 |  | 7.5093 | 1007.935 | -3.588 | -1.746 | -3.1982
2013-05-23 02:00 |  | 7.2757 | 1007.6817 | -2.8904 | -2.328 | -3.1045
2013-05-23 03:00 |  | 7.0053 | 1006.922 | -3.289 | -1.843 | -2.359
2013-05-23 04:00 |  | 7.0873 | 1006.922 | -2.7907 | -1.455 | -2.3869
2013-05-23 05:00 |  | 7.8258 | 1006.922 | -1.9934 | -0.388 | -2.0064
2013-05-23 06:00 |  | 9.0642 | 1006.922 | -2.093 | -1.843 | -2.4053
2013-05-23 07:00 |  | 10.1796 | 1006.922 | -2.691 | -4.753 | -2.255
2013-05-23 08:00 |  | 10.5783 | 1006.922 | -2.093 | -2.716 | -3.1777
2013-05-23 09:00 |  | 22.847 | 1006.4155 | -2.093 | 0.097 | -2.4741
2013-05-23 10:00 |  | 11.8034 | 1005.909 | -2.093 | -2.037 | -2.7384
2013-05-23 11:00 |  | 12.2173 | 1005.909 | -3.4884 | -5.238 | -3.9147
2013-05-23 12:00 |  | 18.8534 | 1006.1622 | -0.99668 | 2.425 | -1.3532
2013-05-23 13:00 |  | 19.785 | 1005.909 | -3.0897 | -3.395 | -3.1099
2013-05-23 14:00 |  | 19.64 | 1005.909 | -0.79734 | -1.067 | -2.0367
2013-05-23 15:00 |  | 18.245 | 1005.909 | -2.093 | -3.977 | -3.7553
2013-05-23 16:00 |  | 16.515 | 1005.909 | -1.8937 | 2.037 | -1.3069
2013-05-23 17:00 |  | 17.8606 | 1005.909 | -2.093 | -4.462 | -2.677
2013-05-23 18:00 |  | 9.0785 | 1005.909 | -3.7874 | -1.455 | -2.6661
2013-05-23 19:00 |  | 8.4974 | 1005.909 | -2.691 | -1.94 | -2.261
2013-05-23 20:00 |  | 8.0323 | 1005.909 | -4.9834 | -2.619 | -2.205
2013-05-23 21:00 |  | 7.6056 | 1005.909 | -4.9834 | -2.619 | -2.9358
2013-05-23 22:00 |  | 7.2586 | 1005.909 | -3.7874 | -3.104 | -3.7339
2013-05-23 23:00 |  | 7.0304 | 1005.1493 | -4.2857 | -4.656 | -3.267
2013-05-24 |  | 6.8098 | 1004.896 | -2.99 | -3.007 | -3.2371
2013-05-24 01:00 |  | 6.6803 | 1004.1363 | -3.4884 | -3.104 | -3.1301
2013-05-24 02:00 |  | 6.4592 | 1003.883 | -3.1894 | -1.552 | -3.5952
2013-05-24 03:00 |  | 6.4292 | 1002.87 | -2.392 | -0.97 | -3.2656
2013-05-24 04:00 |  | 6.5267 | 1002.87 | -2.99 | -3.395 | -2.6378
2013-05-24 05:00 |  | 6.2303 | 1001.857 | -2.2924 | -1.746 | -2.241
2013-05-24 06:00 |  | 6.4319 | 1001.857 | -0.69767 | -2.425 | -2.1043
2013-05-24 07:00 |  | 7.6956 | 1001.3505 | -2.5914 | -2.619 | -2.6159
2013-05-24 08:00 |  | 8.0974 | 1000.844 | -2.392 | -1.261 | -2.5659
2013-05-24 09:00 |  | 8.6499 | 999.831 | -2.7907 | -1.843 | -3.671
2013-05-24 10:00 |  | 8.6157 | 999.0712 | -2.2924 | -1.843 | -2.9324
2013-05-24 11:00 |  | 8.3901 | 998.3115 | -2.7907 | -0.485 | -3.0097
2013-05-24 12:00 |  | 8.3967 | 997.5517 | -3.588 | -2.91 | -2.5622
2013-05-24 13:00 |  | 8.6088 | 996.792 | -1.9934 | -0.582 | -2.1511
2013-05-24 14:00 |  | 9.0741 | 997.0453 | -0.299 | 1.067 | -1.3552
2013-05-24 15:00 |  | 8.9131 | 999.0712 | 0.79734 | 3.492 | 0.15008
2013-05-24 16:00 |  | 8.3365 | 1001.3505 | 1.196 | 0.679 | -0.17384
2013-05-24 17:00 |  | 8.1447 | 1003.3765 | 1.2957 | 1.649 | 0.20416
2013-05-24 18:00 |  | 7.7477 | 1005.4025 | 0.89701 | 1.164 | -0.70988
2013-05-24 19:00 |  | 7.1807 | 1006.6688 | 0.39867 | 0.291 | -1.1076
2013-05-24 20:00 |  | 6.9363 | 1008.1883 | -0.299 | 0.291 | -1.3913
2013-05-24 21:00 |  | 6.8001 | 1009.2012 | 0.19934 | -0.873 | -1.623
2013-05-24 22:00 |  | 6.8198 | 1009.961 | -0.69767 | 1.164 | -1.2883
2013-05-24 23:00 |  | 6.7324 | 1010.974 | -2.5914 | -1.552 | -2.2247
2013-05-25 |  | 6.5198 | 1011.4805 | -3.588 | -2.231 | -3.6209
2013-05-25 01:00 |  | 6.4579 | 1011.987 | -3.9867 | -2.134 | -4.1112
2013-05-25 02:00 |  | 6.2712 | 1011.987 | -4.6844 | -3.201 | -4.2999
2013-05-25 03:00 |  | 5.9346 | 1012.4935 | -2.7907 | -3.104 | -3.9183
2013-05-25 04:00 |  | 6.2305 | 1013.2532 | -1.8937 | -0.97 | -2.9353
2013-05-25 05:00 |  | 7.3289 | 1014.013 | -2.093 | -0.97 | -2.4099
2013-05-25 06:00 |  | 9.3547 | 1014.013 | -2.093 | 0 | -1.7674
2013-05-25 07:00 |  | 11.021 | 1014.7727 | -2.5914 | -1.843 | -2.6136
2013-05-25 08:00 |  | 13.0198 | 1015.026 | -2.1927 | -0.776 | -2.5618
2013-05-25 09:00 |  | 13.922 | 1015.026 | -1.9934 | -1.843 | -3.1884
2013-05-25 10:00 |  | 14.8601 | 1015.026 | -1.5947 | -2.522 | -4.0798
2013-05-25 11:00 |  | 15.7933 | 1015.026 | -3.0897 | -1.164 | -3.1872
2013-05-25 12:00 |  | 16.6343 | 1015.026 | -2.691 | -7.081 | -3.5568
2013-05-25 13:00 |  | 17.2206 | 1015.026 | -2.5914 | 1.649 | -3.6226
2013-05-25 14:00 |  | 17.3689 | 1014.7727 | -3.289 | -0.097 | -3.2522
2013-05-25 15:00 |  | 17.5328 | 1014.013 | -1.9934 | -3.783 | -3.1939
2013-05-25 16:00 |  | 17.0999 | 1014.013 | -1.6944 | -5.626 | -3.4336
2013-05-25 17:00 |  | 16.3387 | 1014.013 | -3.3887 | -3.104 | -2.9319
2013-05-25 18:00 |  | 15.1819 | 1014.013 | -3.1894 | -1.94 | -2.8553
2013-05-25 19:00 |  | 13.3077 | 1014.013 | -2.691 | -2.231 | -2.4532
2013-05-25 20:00 |  | 11.2917 | 1014.013 | -4.0864 | -1.746 | -2.4213
2013-05-25 21:00 |  | 9.9961 | 1014.013 | -4.0864 | -3.88 | -3.2226
2013-05-25 22:00 |  | 9.1066 | 1014.013 | -3.7874 | -4.365 | -3.6694
2013-05-25 23:00 |  | 8.4332 | 1014.013 | -3.6877 | -2.716 | -3.9507
2013-05-26 |  | 8.3033 | 1013.7598 | -4.5847 | -3.201 | -4.3705
2013-05-26 01:00 |  | 7.9948 | 1013 | -4.9834 | -3.783 | -4.3871
2013-05-26 02:00 |  | 7.4015 | 1013 | -4.186 | -3.977 | -4.6137
2013-05-26 03:00 |  | 6.9594 | 1013 | -4.5847 | -4.559 | -4.2536
2013-05-26 04:00 |  | 7.1695 | 1013 | -4.6844 | -3.201 | -4.0652
2013-05-26 05:00 |  | 9.5917 | 1013.7598 | -4.9834 | -1.164 | -3.5867
2013-05-26 06:00 |  | 12.6147 | 1013.5065 | -6.0797 | -4.753 | -4.4175
2013-05-26 07:00 |  | 15.1703 | 1013 | -6.7774 | -4.85 | -4.5333
2013-05-26 08:00 |  | 17.2002 | 1013 | -4.7841 | -0.873 | -4.0218
2013-05-26 09:00 |  | 18.627 | 1013 | -3.887 | -1.843 | -3.8487
2013-05-26 10:00 |  | 19.8689 | 1013 | -2.7907 | 0.582 | -3.6709
2013-05-26 11:00 |  | 20.8086 | 1012.4935 | -1.9934 | -0.679 | -3.7542
2013-05-26 12:00 |  | 21.8298 | 1011.987 | -3.9867 | -2.134 | -4.1582
2013-05-26 13:00 |  | 22.0527 | 1010.974 | -4.6844 | -1.067 | -3.621
2013-05-26 14:00 |  | 22.1002 | 1010.974 | -3.6877 | -0.97 | -4.0996
2013-05-26 15:00 |  | 21.6591 | 1009.961 | -3.6877 | -4.462 | -4.1645
2013-05-26 16:00 |  | 21.0423 | 1009.4545 | -3.1894 | -5.044 | -3.9835
2013-05-26 17:00 |  | 19.7028 | 1008.948 | -2.99 | -0.291 | -4.2204
2013-05-26 18:00 |  | 18.0057 | 1008.948 | -2.7907 | -3.007 | -3.7847
2013-05-26 19:00 |  | 15.9338 | 1008.1883 | -3.1894 | -2.231 | -3.6732
2013-05-26 20:00 |  | 14.1992 | 1007.935 | -3.3887 | -2.716 | -3.0519
2013-05-26 21:00 |  | 12.9347 | 1007.935 | -3.289 | -1.552 | -3.9089
2013-05-26 22:00 |  | 11.757 | 1007.935 | -1.8937 | -4.074 | -4.1551
2013-05-26 23:00 |  | 10.6561 | 1007.935 | -3.588 | -2.328 | -4.1657
2013-05-27 |  | 9.6953 | 1007.1753 | -3.6877 | -4.268 | -4.5496
2013-05-27 01:00 |  | 8.7836 | 1006.1622 | -6.9767 | -3.783 | -4.8272
2013-05-27 02:00 |  | 8.1337 | 1005.909 | -3.4884 | -2.716 | -4.2307
2013-05-27 03:00 |  | 7.6193 | 1005.4025 | -3.3887 | -3.104 | -4.1168
2013-05-27 04:00 |  | 8.3183 | 1004.896 | -2.2924 | -2.328 | -3.6902
2013-05-27 05:00 |  | 10.1685 | 1004.896 | -1.8937 | -1.746 | -2.9384
2013-05-27 06:00 |  | 12.2014 | 1004.6427 | -2.2924 | -2.328 | -2.9271
2013-05-27 07:00 |  | 14.7471 | 1003.883 | -3.9867 | -3.298 | -5.0925
2013-05-27 08:00 |  | 16.78 | 1003.3765 | -3.588 | -2.91 | -5.3016
2013-05-27 09:00 |  | 17.926 | 1002.6168 | -4.0864 | -0.679 | -4.3907
2013-05-27 10:00 |  | 18.4383 | 1001.857 | -4.0864 | -4.171 | -5.0653
2013-05-27 11:00 |  | 18.7936 | 1001.3505 | -4.7841 | -4.753 | -4.9113
2013-05-27 12:00 |  | 19.4258 | 1000.844 | -3.887 | -6.693 | -5.285
2013-05-27 13:00 |  | 19.8175 | 999.831 | -4.8837 | -4.268 | -5.127
2013-05-27 14:00 |  | 19.6856 | 999.831 | -4.485 | -3.201 | -4.4895
2013-05-27 15:00 |  | 19.0935 | 998.818 | -4.8837 | -3.88 | -4.5443
2013-05-27 16:00 |  | 18.426 | 998.818 | -1.9934 | -2.91 | -4.9333
2013-05-27 17:00 |  | 17.1164 | 998.5648 | -2.8904 | -5.723 | -3.9257
2013-05-27 18:00 |  | 15.4915 | 997.805 | -2.99 | -5.141 | -4.2678
2013-05-27 19:00 |  | 14.0941 | 997.805 | -3.4884 | -5.626 | -3.9985
2013-05-27 20:00 |  | 13.1647 | 997.805 | -3.7874 | -2.037 | -4.318
2013-05-27 21:00 |  | 12.7465 | 996.792 | -2.5914 | -3.589 | -4.3253
2013-05-27 22:00 |  | 12.6798 | 996.792 | -4.9834 | -5.529 | -5.5261
2013-05-27 23:00 |  | 12.6991 | 996.5388 | -5.8804 | -5.238 | -5.8058
2013-05-28 |  | 12.4366 | 995.779 | -5.1827 | -6.499 | -4.9783
2013-05-28 01:00 |  | 11.8938 | 995.779 | -3.9867 | -3.686 | -4.4146
2013-05-28 02:00 |  | 11.2132 | 994.766 | -5.6811 | -2.813 | -5.2537
2013-05-28 03:00 |  | 10.8924 | 994.766 | -5.5814 | -5.044 | -5.6962
2013-05-28 04:00 |  | 10.6892 | 994.766 | -6.9767 | -8.051 | -7.0226
2013-05-28 05:00 |  | 10.6786 | 994.766 | -7.8738 | -6.305 | -7.6758
2013-05-28 06:00 |  | 10.7779 | 994.5127 | -6.8771 | -5.335 | -7.7957
2013-05-28 07:00 |  | 11.2569 | 993.753 | -7.5748 | -6.596 | -7.5512
2013-05-28 08:00 |  | 11.9376 | 992.9932 | -7.0764 | -6.499 | -7.1816
2013-05-28 09:00 |  | 12.293 | 992.74 | -6.1794 | -5.335 | -6.9559
2013-05-28 10:00 |  | 12.3087 | 992.2335 | -6.3787 | -5.723 | -6.8703
2013-05-28 11:00 |  | 12.1423 | 991.727 | -7.9734 | -5.917 | -7.2383
2013-05-28 12:00 |  | 11.7264 | 991.727 | -6.8771 | -5.82 | -6.4336
2013-05-28 13:00 |  | 13.7805 | 991.727 | -1.5947 | -3.589 | -4.8654
2013-05-28 14:00 |  | 12.5133 | 991.727 | -4.2857 | -4.171 | -4.4198
2013-05-28 15:00 |  | 12.4328 | 991.727 | -4.2857 | -2.813 | -4.2591
2013-05-28 16:00 |  | 12.4015 | 991.727 | -3.9867 | -1.94 | -3.9377
2013-05-28 17:00 |  | 12.3536 | 992.4868 | -1.794 | -2.134 | -4.2397
2013-05-28 18:00 |  | 11.92 | 992.74 | -2.4917 | -4.074 | -4.3541
2013-05-28 19:00 |  | 11.1887 | 992.74 | -3.588 | -3.977 | -3.1185
2013-05-28 20:00 |  | 10.8698 | 993.753 | -0.299 | -4.753 | -2.7392
2013-05-28 21:00 |  | 10.6694 | 994.0063 | -2.99 | -2.425 | -3.3475
2013-05-28 22:00 |  | 10.3947 | 994.766 | -3.7874 | -3.395 | -3.9026
2013-05-28 23:00 |  | 10.0796 | 994.766 | -3.7874 | -4.85 | -4.673
2013-05-29 |  | 9.8469 | 994.766 | -5.2824 | -3.686 | -4.9066
2013-05-29 01:00 |  | 9.6469 | 994.766 | -5.3821 | -4.462 | -4.8543
2013-05-29 02:00 |  | 9.5075 | 994.766 | -4.6844 | -4.171 | -4.8517
2013-05-29 03:00 |  | 9.2123 | 994.766 | -3.588 | -3.589 | -4.8974
2013-05-29 04:00 |  | 9.1022 | 995.2725 | -3.9867 | -3.492 | -4.2619
2013-05-29 05:00 |  | 10.0958 | 995.779 | -1.495 | -3.686 | -3.7839
2013-05-29 06:00 |  | 11.3473 | 996.2855 | -3.887 | -3.977 | -3.5663
2013-05-29 07:00 |  | 12.7572 | 996.792 | -1.0963 | -2.037 | -3.6131
2013-05-29 08:00 |  | 13.8663 | 996.792 | -4.5847 | -3.977 | -4.1134
2013-05-29 09:00 |  | 14.6079 | 997.2985 | -4.485 | -4.462 | -5.0641
2013-05-29 10:00 |  | 13.7225 | 997.805 | -4.8837 | -3.589 | -4.7383
2013-05-29 11:00 |  | 12.4081 | 998.0583 | -4.186 | -2.716 | -3.6509
2013-05-29 12:00 |  | 12.0915 | 998.818 | -5.2824 | -3.104 | -4.119
2013-05-29 13:00 |  | 13.0305 | 998.818 | -5.8804 | -4.074 | -4.3538
2013-05-29 14:00 |  | 13.0301 | 998.818 | -5.1827 | -4.365 | -4.8974
2013-05-29 15:00 |  | 12.8098 | 998.818 | -4.9834 | -2.716 | -4.2982
2013-05-29 16:00 |  | 13.0066 | 998.818 | -4.5847 | -4.462 | -4.6635
2013-05-29 17:00 |  | 12.9933 | 999.3245 | -2.691 | -3.007 | -4.1805
2013-05-29 18:00 |  | 12.9816 | 999.831 | -3.6877 | -5.529 | -3.8729
2013-05-29 19:00 |  | 12.6669 | 1000.5907 | -3.4884 | -3.007 | -3.7749
2013-05-29 20:00 |  | 12.3398 | 1000.844 | -3.6877 | -3.589 | -4.7672
2013-05-29 21:00 |  | 12.0425 | 1000.844 | -4.186 | -4.85 | -4.9487
2013-05-29 22:00 |  | 11.9604 | 1000.844 | -4.3854 | -3.88 | -5.5844
2013-05-29 23:00 |  | 12.0163 | 1000.844 | -5.8804 | -4.268 | -6.1231
2013-05-30 |  | 12.1498 | 1000.844 | -5.2824 | -5.626 | -6.2097
2013-05-30 01:00 |  | 12.0104 | 1000.844 | -3.887 | -3.977 | -5.5139
2013-05-30 02:00 |  | 11.6409 | 1000.844 | -5.9801 | -5.529 | -6.1095
2013-05-30 03:00 |  | 11.4273 | 1000.844 | -5.9801 | -5.044 | -5.8919
2013-05-30 04:00 |  | 11.3918 | 1000.844 | -4.186 | -4.268 | -5.4568
2013-05-30 05:00 |  | 11.5473 | 1000.844 | -4.8837 | -4.171 | -4.8422
2013-05-30 06:00 |  | 11.7885 | 1001.0973 | -5.3821 | -3.589 | -4.7271
2013-05-30 07:00 |  | 12.3012 | 1001.857 | -2.7907 | -2.328 | -3.6363
2013-05-30 08:00 |  | 19.5141 | 1002.6168 | -1.8937 | -2.231 | -4.0946
2013-05-30 09:00 |  | 22.8309 | 1002.87 | -2.2924 | -2.522 | -3.6229
2013-05-30 10:00 |  | 14.0786 | 1003.3765 | -2.4917 | -0.194 | -2.6518
2013-05-30 11:00 |  | 14.7543 | 1003.883 | -2.5914 | -0.582 | -2.649
2013-05-30 12:00 |  | 20.7881 | 1004.3895 | -1.0963 | 0 | -3.2571
2013-05-30 13:00 |  | 20.4683 | 1004.896 | -2.4917 | -0.582 | -3.3311
2013-05-30 14:00 |  | 14.8827 | 1004.896 | -3.4884 | -1.843 | -3.1333
2013-05-30 15:00 |  | 14.6146 | 1004.896 | -2.99 | -2.231 | -3.3023
2013-05-30 16:00 |  | 14.575 | 1005.6558 | -2.691 | -5.82 | -3.4471
2013-05-30 17:00 |  | 14.2237 | 1005.909 | -2.4917 | -2.134 | -3.5866
2013-05-30 18:00 |  | 13.6147 | 1006.6688 | -2.2924 | -3.783 | -3.6486
2013-05-30 19:00 |  | 12.977 | 1007.4285 | -3.4884 | -3.977 | -3.5985
2013-05-30 20:00 |  | 12.6987 | 1008.4415 | -1.196 | -4.171 | -3.438
2013-05-30 21:00 |  | 12.4579 | 1008.948 | -4.3854 | -3.395 | -4.244
2013-05-30 22:00 |  | 12.3082 | 1008.948 | -3.7874 | -3.977 | -5.0762
2013-05-30 23:00 |  | 12.1962 | 1009.4545 | -5.1827 | -3.104 | -4.5644
2013-05-31 |  | 11.8283 | 1009.961 | -4.3854 | -3.88 | -5.4222
2013-05-31 01:00 |  | 11.566 | 1009.961 | -4.6844 | -3.977 | -4.8729
2013-05-31 02:00 |  | 11.5819 | 1009.961 | -2.691 | -3.589 | -4.9727
2013-05-31 03:00 |  | 11.6234 | 1010.2142 | -3.289 | -2.91 | -4.5917
2013-05-31 04:00 |  | 11.9045 | 1010.974 | -5.1827 | -3.977 | -4.6236
2013-05-31 05:00 |  | 12.4511 | 1010.974 | -4.8837 | -2.716 | -5.0977
2013-05-31 06:00 |  | 13.1423 | 1010.974 | -4.0864 | -3.492 | -4.9973
2013-05-31 07:00 |  | 13.8267 | 1011.7337 | -4.5847 | -3.783 | -4.6293
2013-05-31 08:00 |  | 14.8987 | 1011.987 | -4.9834 | -2.813 | -4.9255
2013-05-31 09:00 |  | 16.3231 | 1011.987 | -6.0797 | -3.686 | -4.6724
2013-05-31 10:00 |  | 18.9261 | 1012.4935 | -5.0831 | -1.552 | -4.3221
2013-05-31 11:00 |  | 21.3971 | 1011.987 | -4.5847 | -2.522 | -4.4669
2013-05-31 12:00 |  | 22.7303 | 1011.987 | -4.485 | -4.462 | -5.0885
2013-05-31 13:00 |  | 23.2592 | 1011.987 | -4.3854 | -6.402 | -4.8924
2013-05-31 14:00 |  | 23.6938 | 1011.987 | -3.7874 | -6.499 | -5.3633
2013-05-31 15:00 |  | 22.9858 | 1011.987 | -5.2824 | -2.91 | -4.6975
2013-05-31 16:00 |  | 22.3321 | 1011.2273 | -3.7874 | -4.947 | -4.9521
2013-05-31 17:00 |  | 21.5661 | 1011.987 | -3.887 | -4.462 | -4.61
2013-05-31 18:00 |  | 20.4008 | 1011.987 | -2.7907 | -3.201 | -4.2385
2013-05-31 19:00 |  | 18.9039 | 1011.987 | -3.7874 | -5.626 | -4.5903
2013-05-31 20:00 |  | 17.6685 | 1012.2402 | -3.9867 | -1.455 | -3.6269
2013-05-31 21:00 |  | 16.9286 | 1013 | -4.5847 | -2.813 | -3.9553
2013-05-31 22:00 |  | 16.0718 | 1013.2532 | -5.7807 | -5.335 | -5.0165
2013-05-31 23:00 |  | 14.8259 | 1014.013 | -5.0831 | -4.462 | -4.1953
2013-06-01 |  | 13.795 | 1014.013 | -4.9834 | -3.783 | -3.9799
2013-06-01 01:00 |  | 12.842 | 1014.013 | -4.7841 | -4.85 | -4.87
2013-06-01 02:00 |  | 12.0643 | 1014.013 | -4.186 | -4.462 | -4.9874
2013-06-01 03:00 |  | 11.4372 | 1014.013 | -2.691 | -4.171 | -4.8062
2013-06-01 04:00 |  | 11.5994 | 1014.7727 | -1.6944 | -1.94 | -3.1847
2013-06-01 05:00 |  | 12.6071 | 1015.026 | -2.5914 | -2.037 | -2.411
2013-06-01 06:00 |  | 13.4112 | 1015.5325 | -1.794 | 0.679 | -1.9838
2013-06-01 07:00 |  | 14.3356 | 1016.039 | -1.3953 | -1.067 | -1.7518
2013-06-01 08:00 |  | 15.0645 | 1016.039 | -2.392 | 0.291 | -1.9916
2013-06-01 09:00 |  | 15.957 | 1016.5455 | -2.7907 | -1.843 | -1.8089
2013-06-01 10:00 |  | 17.2234 | 1017.052 | -1.495 | -0.485 | -2.2092
2013-06-01 11:00 |  | 18.3776 | 1017.052 | -1.5947 | 0.485 | -2.1674
2013-06-01 12:00 |  | 18.43 | 1017.052 | -2.7907 | -2.522 | -2.3795
2013-06-01 13:00 |  | 18.5148 | 1017.052 | -3.0897 | -3.686 | -2.8655
2013-06-01 14:00 |  | 18.3216 | 1017.052 | -2.7907 | -4.074 | -3.7463
2013-06-01 15:00 |  | 18.8973 | 1017.052 | -1.9934 | -2.134 | -3.3607
2013-06-01 16:00 |  | 19.0159 | 1017.052 | -3.588 | -5.723 | -3.5665
2013-06-01 17:00 |  | 18.1507 | 1017.8117 | -0.69767 | -1.261 | -3.3056
2013-06-01 18:00 |  | 17.0389 | 1018.065 | -1.9934 | -0.485 | -3.0451
2013-06-01 19:00 |  | 15.7022 | 1018.5715 | -1.8937 | -2.231 | -2.6117
2013-06-01 20:00 |  | 14.8525 | 1019.078 | -4.0864 | -3.298 | -3.1463
2013-06-01 21:00 |  | 14.0942 | 1019.8378 | -4.8837 | -3.88 | -4.0982
2013-06-01 22:00 |  | 13.1307 | 1020.091 | -5.6811 | -6.596 | -4.8647
2013-06-01 23:00 |  | 12.1609 | 1020.091 | -3.289 | -2.328 | -4.3667
2013-06-02 |  | 11.4869 | 1020.091 | -2.99 | 0.194 | -3.3624
2013-06-02 01:00 |  | 10.9996 | 1020.091 | -4.186 | -4.656 | -3.9795
2013-06-02 02:00 |  | 10.3452 | 1020.091 | -3.3887 | -3.395 | -3.9169
2013-06-02 03:00 |  | 9.7892 | 1020.5975 | -1.794 | -1.455 | -3.4297
2013-06-02 04:00 |  | 10.1916 | 1021.104 | -1.2957 | -1.164 | -2.4706
2013-06-02 05:00 |  | 11.8636 | 1021.3573 | -2.093 | -1.843 | -2.0934
2013-06-02 06:00 |  | 14.3596 | 1022.117 | -1.3953 | -1.067 | -2.4521
2013-06-02 07:00 |  | 16.3552 | 1022.117 | -3.289 | -3.395 | -3.4034
2013-06-02 08:00 |  | 18.1784 | 1022.117 | -4.6844 | -4.753 | -3.6668
2013-06-02 09:00 |  | 19.1972 | 1022.117 | -2.691 | -3.298 | -3.2049
2013-06-02 10:00 |  | 19.2736 | 1022.117 | -3.0897 | -1.164 | -3.1929
2013-06-02 11:00 |  | 19.367 | 1022.3703 | -1.3953 | -2.522 | -2.8933
2013-06-02 12:00 |  | 20.1251 | 1022.117 | -2.691 | 1.455 | -3.0106
2013-06-02 13:00 |  | 20.6524 | 1022.117 | -3.289 | 0 | -3.113
2013-06-02 14:00 |  | 20.8526 | 1022.117 | -1.794 | 0.776 | -2.8599
2013-06-02 15:00 |  | 20.5549 | 1023.13 | -1.9934 | -0.873 | -3.1753
2013-06-02 16:00 |  | 19.9624 | 1023.13 | -2.691 | -2.619 | -2.9061
2013-06-02 17:00 |  | 18.9894 | 1023.13 | -1.5947 | -1.455 | -2.5588
2013-06-02 18:00 |  | 17.2512 | 1023.13 | -1.2957 | 1.746 | -1.8531
2013-06-02 19:00 |  | 14.9316 | 1024.143 | 0.69767 | 2.91 | -1.7633
2013-06-02 20:00 |  | 13.2092 | 1024.143 | -2.5914 | -2.231 | -2.0196
2013-06-02 21:00 |  | 12.0434 | 1024.143 | -2.7907 | -3.201 | -2.657
2013-06-02 22:00 |  | 11.1157 | 1024.6495 | -3.0897 | -4.559 | -2.7345
2013-06-02 23:00 |  | 10.255 | 1025.156 | -3.7874 | -2.619 | -3.3069
2013-06-03 |  | 9.5849 | 1025.156 | -2.2924 | -1.843 | -2.9933
2013-06-03 01:00 |  | 9.0014 | 1025.156 | -1.794 | -3.201 | -3.4271
2013-06-03 02:00 |  | 8.6369 | 1025.156 | -2.8904 | -3.104 | -3.5894
2013-06-03 03:00 |  | 8.449 | 1025.156 | -2.093 | -3.492 | -3.2723
2013-06-03 04:00 |  | 9.2871 | 1026.169 | -1.0963 | -2.328 | -2.6548
2013-06-03 05:00 |  | 11.1577 | 1026.169 | -3.588 | -3.492 | -2.45
2013-06-03 06:00 |  | 13.8239 | 1026.169 | -2.5914 | -1.552 | -2.8002
2013-06-03 07:00 |  | 16.0638 | 1026.169 | -3.6877 | -5.238 | -4.3762
2013-06-03 08:00 |  | 17.6899 | 1026.169 | -5.3821 | -3.298 | -4.3164
2013-06-03 09:00 |  | 18.5278 | 1025.4092 | -3.6877 | -0.97 | -3.2997
2013-06-03 10:00 |  | 19.1896 | 1025.9157 | -1.794 | -1.455 | -2.8953
2013-06-03 11:00 |  | 20.0899 | 1025.156 | -0.69767 | -2.91 | -3.4295
2013-06-03 12:00 |  | 20.3285 | 1025.156 | -3.3887 | -4.656 | -2.6711
2013-06-03 13:00 |  | 20.5472 | 1025.156 | -1.5947 | 1.649 | -2.4322
2013-06-03 14:00 |  | 20.344 | 1024.9027 | -3.9867 | 0.485 | -3.6569
2013-06-03 15:00 |  | 20.0226 | 1024.143 | -3.3887 | -1.94 | -3.548
2013-06-03 16:00 |  | 19.1964 | 1023.8898 | -1.495 | -2.037 | -4.536
2013-06-03 17:00 |  | 17.7247 | 1023.3832 | -1.9934 | -4.656 | -3.5839
2013-06-03 18:00 |  | 15.9145 | 1023.8898 | -2.4917 | -2.037 | -3.4881
2013-06-03 19:00 |  | 13.9686 | 1024.143 | -3.0897 | -2.425 | -3.3454
2013-06-03 20:00 |  | 12.4327 | 1024.143 | -2.691 | -1.358 | -2.9708
2013-06-03 21:00 |  | 11.4805 | 1024.9027 | -2.2924 | -2.425 | -2.87
2013-06-03 22:00 |  | 10.8111 | 1024.143 | -4.2857 | -4.365 | -3.5734
2013-06-03 23:00 |  | 10.148 | 1024.143 | -3.7874 | -3.977 | -3.8552
2013-06-04 |  | 9.5075 | 1024.143 | -3.289 | -3.395 | -3.7882
2013-06-04 01:00 |  | 8.8864 | 1023.6365 | -3.0897 | -1.261 | -3.547
2013-06-04 02:00 |  | 8.3306 | 1023.13 | -3.289 | -2.813 | -3.3557
2013-06-04 03:00 |  | 7.8542 | 1023.13 | -2.7907 | -2.037 | -2.4717
2013-06-04 04:00 |  | 8.4226 | 1023.13 | -1.5947 | -0.873 | -1.9419
2013-06-04 05:00 |  | 10.2906 | 1022.8768 | -2.392 | 0.97 | -2.5206
2013-06-04 06:00 |  | 12.9061 | 1022.117 | -3.289 | -0.582 | -2.6872
2013-06-04 07:00 |  | 15.1476 | 1022.117 | -3.0897 | -0.485 | -3.0164
2013-06-04 08:00 |  | 17.1314 | 1021.8637 | -2.093 | -1.358 | -2.9986
2013-06-04 09:00 |  | 24.1539 | 1021.104 | -3.1894 | -1.552 | -2.8154
2013-06-04 10:00 |  | 20.137 | 1021.104 | -2.99 | -2.91 | -3.4699
2013-06-04 11:00 |  | 21.2677 | 1020.091 | -2.7907 | -3.977 | -3.6501
2013-06-04 12:00 |  | 25.8215 | 1019.078 | -2.4917 | -2.134 | -2.9434
2013-06-04 13:00 |  | 22.1942 | 1019.078 | -2.4917 | -2.231 | -2.7925
2013-06-04 14:00 |  | 22.4021 | 1019.078 | -2.691 | -3.007 | -2.714
2013-06-04 15:00 |  | 22.1817 | 1018.065 | -3.7874 | -0.776 | -3.7005
2013-06-04 16:00 |  | 21.4958 | 1017.8117 | -3.0897 | -0.194 | -4.2909
2013-06-04 17:00 |  | 20.1694 | 1017.052 | -2.392 | -2.328 | -3.2778
2013-06-04 18:00 |  | 18.1856 | 1017.052 | -1.2957 | -2.425 | -3.4694
2013-06-04 19:00 |  | 15.9765 | 1017.052 | -1.9934 | -2.037 | -3.2294
2013-06-04 20:00 |  | 14.3018 | 1018.065 | -1.6944 | -1.552 | -2.5273
2013-06-04 21:00 |  | 12.7459 | 1018.065 | -1.495 | -1.746 | -3.14
2013-06-04 22:00 |  | 11.5281 | 1018.065 | -1.495 | -2.134 | -3.7557
2013-06-04 23:00 |  | 10.6087 | 1017.052 | -3.0897 | -3.589 | -3.4884
2013-06-05 |  | 10.2057 | 1017.052 | -2.1927 | -3.686 | -4.0517
2013-06-05 01:00 |  | 9.91 | 1017.052 | -3.3887 | -2.522 | -4.2993
2013-06-05 02:00 |  | 9.6257 | 1016.5455 | -3.3887 | -3.88 | -4.4625
2013-06-05 03:00 |  | 9.4885 | 1016.039 | -1.6944 | -1.261 | -3.9698
2013-06-05 04:00 |  | 9.651 | 1016.039 | -3.0897 | -4.268 | -3.4842
2013-06-05 05:00 |  | 10.3817 | 1016.039 | -2.99 | -2.328 | -3.184
2013-06-05 06:00 |  | 11.5472 | 1016.039 | -2.1927 | -2.425 | -2.4409
2013-06-05 07:00 |  | 13.2128 | 1016.039 | -2.2924 | -1.261 | -3.0609
2013-06-05 08:00 |  | 15.7386 | 1015.7858 | -2.5914 | -2.813 | -2.8128
2013-06-05 09:00 |  | 17.8055 | 1015.026 | -4.8837 | -0.679 | -2.7167
2013-06-05 10:00 |  | 19.5682 | 1015.026 | -1.196 | -3.686 | -3.0889
2013-06-05 11:00 |  | 21.1785 | 1014.7727 | -1.6944 | -1.746 | -3.4938
2013-06-05 12:00 |  | 22.5229 | 1014.013 | -2.99 | -5.141 | -3.6007
2013-06-05 13:00 |  | 23.0818 | 1014.013 | -3.6877 | -5.82 | -3.4275
2013-06-05 14:00 |  | 23.0117 | 1013.2532 | -3.4884 | 1.746 | -2.993
2013-06-05 15:00 |  | 22.4054 | 1013 | -0.79734 | -0.291 | -3.1957
2013-06-05 16:00 |  | 21.2574 | 1013 | -3.1894 | -2.037 | -3.3228
2013-06-05 17:00 |  | 19.7699 | 1013 | -2.2924 | -4.559 | -3.7608
2013-06-05 18:00 |  | 17.689 | 1013 | -2.392 | -3.104 | -3.2172
2013-06-05 19:00 |  | 15.5227 | 1013.2532 | -2.093 | -2.037 | -3.5706
2013-06-05 20:00 |  | 13.8281 | 1014.013 | -3.0897 | -2.813 | -3.2622
2013-06-05 21:00 |  | 12.717 | 1014.7727 | -1.2957 | -3.395 | -3.5033
2013-06-05 22:00 |  | 11.9099 | 1015.026 | -2.7907 | -3.007 | -3.8497
2013-06-05 23:00 |  | 11.1488 | 1015.026 | -2.392 | -4.753 | -4.4526
2013-06-06 |  | 10.3258 | 1015.026 | -4.8837 | -4.947 | -4.1108
2013-06-06 01:00 |  | 9.9356 | 1015.026 | -1.9934 | -4.85 | -4.2771
2013-06-06 02:00 |  | 9.7528 | 1015.026 | -3.0897 | -3.492 | -3.8332
2013-06-06 03:00 |  | 9.6041 | 1015.026 | -2.8904 | -3.007 | -3.468
2013-06-06 04:00 |  | 9.7852 | 1015.026 | -3.3887 | -2.91 | -3.931
2013-06-06 05:00 |  | 10.6627 | 1015.026 | -2.4917 | -2.619 | -2.9616
2013-06-06 06:00 |  | 12.1431 | 1015.7858 | -2.4917 | -2.425 | -3.0814
2013-06-06 07:00 |  | 14.6608 | 1016.039 | -2.392 | -2.134 | -2.4082
2013-06-06 08:00 |  | 17.0845 | 1015.7858 | -2.5914 | -1.164 | -2.5719
2013-06-06 09:00 |  | 23.68 | 1015.7858 | -1.495 | -2.134 | -2.5151
2013-06-06 10:00 |  | 21.1702 | 1015.026 | -1.5947 | -3.783 | -3.041
2013-06-06 11:00 |  | 22.3218 | 1015.026 | -0.49834 | -0.582 | -2.4964
2013-06-06 12:00 |  | 26.6271 | 1015.026 | -3.1894 | -3.977 | -3.573
2013-06-06 13:00 |  | 23.9102 | 1015.026 | -3.3887 | -4.365 | -3.45
2013-06-06 14:00 |  | 23.8178 | 1014.2663 | -2.691 | -2.231 | -4.4396
2013-06-06 15:00 |  | 23.3542 | 1014.013 | -4.186 | -3.977 | -4.4791
2013-06-06 16:00 |  | 22.4029 | 1014.013 | -2.8904 | -9.506 | -4.7594
2013-06-06 17:00 |  | 21.1627 | 1014.013 | -3.3887 | -2.134 | -3.6717
2013-06-06 18:00 |  | 19.4052 | 1014.2663 | -2.99 | -1.843 | -3.6882
2013-06-06 19:00 |  | 17.435 | 1015.026 | -1.8937 | -4.753 | -3.8753
2013-06-06 20:00 |  | 15.7622 | 1016.039 | -1.794 | -0.485 | -2.8619
2013-06-06 21:00 |  | 14.4245 | 1016.039 | -2.99 | -4.074 | -3.1524
2013-06-06 22:00 |  | 13.2373 | 1016.039 | -0.99668 | -1.358 | -2.6677
2013-06-06 23:00 |  | 12.2703 | 1017.052 | -2.2924 | -2.037 | -2.7703
2013-06-07 |  | 11.5354 | 1017.052 | -2.5914 | -4.85 | -3.1829
2013-06-07 01:00 |  | 11.0293 | 1017.052 | -0.99668 | -2.425 | -3.2327
2013-06-07 02:00 |  | 10.9425 | 1016.5455 | -3.1894 | -1.843 | -3.4757
2013-06-07 03:00 |  | 10.8594 | 1016.5455 | -1.196 | -3.007 | -2.9296
2013-06-07 04:00 |  | 10.9857 | 1016.5455 | -2.8904 | -0.097 | -2.5754
2013-06-07 05:00 |  | 11.3895 | 1016.039 | -2.392 | -0.582 | -2.8272
2013-06-07 06:00 |  | 12.5965 | 1016.2922 | -1.495 | -0.582 | -2.679
2013-06-07 07:00 |  | 14.8846 | 1017.052 | -2.7907 | -0.679 | -2.6054
2013-06-07 08:00 |  | 17.0963 | 1017.052 | -2.392 | -2.134 | -2.7979
2013-06-07 09:00 |  | 18.6748 | 1017.052 | -2.392 | -2.522 | -2.8929
2013-06-07 10:00 |  | 20.159 | 1017.052 | -2.4917 | -0.485 | -2.5893
2013-06-07 11:00 |  | 20.336 | 1017.052 | -2.691 | -3.783 | -3.074
2013-06-07 12:00 |  | 20.1171 | 1017.052 | -4.0864 | -4.656 | -3.2335
2013-06-07 13:00 |  | 20.0319 | 1017.052 | -1.6944 | -0.097 | -3.5284
2013-06-07 14:00 |  | 20.5985 | 1016.2922 | -5.2824 | -3.686 | -3.3105
2013-06-07 15:00 |  | 21.4977 | 1016.039 | -2.5914 | -2.522 | -2.9679
2013-06-07 16:00 |  | 21.0529 | 1016.039 | -3.4884 | -2.231 | -3.0759
2013-06-07 17:00 |  | 19.6626 | 1016.039 | -2.2924 | -3.201 | -3.4585
2013-06-07 18:00 |  | 18.2229 | 1016.039 | -2.8904 | -2.425 | -3.1874
2013-06-07 19:00 |  | 16.3456 | 1016.039 | -3.1894 | -2.522 | -3.3344
2013-06-07 20:00 |  | 14.8245 | 1017.052 | -1.196 | -1.358 | -2.8979
2013-06-07 21:00 |  | 13.5195 | 1017.5585 | -4.0864 | -2.813 | -3.5948
2013-06-07 22:00 |  | 12.2979 | 1017.5585 | -1.794 | -2.716 | -2.5888
2013-06-07 23:00 |  | 11.2418 | 1017.052 | -2.1927 | -4.074 | -3.3474
2013-06-08 |  | 10.5391 | 1017.052 | -2.4917 | -2.813 | -3.5852
2013-06-08 01:00 |  | 10.1133 | 1017.052 | -3.6877 | -2.91 | -3.7989
2013-06-08 02:00 |  | 9.8999 | 1017.052 | -2.8904 | -2.91 | -3.4314
2013-06-08 03:00 |  | 9.7745 | 1017.052 | -3.7874 | -2.425 | -3.3355
2013-06-08 04:00 |  | 10.1537 | 1017.052 | -1.495 | -4.559 | -2.9742
2013-06-08 05:00 |  | 11.1119 | 1017.052 | -1.8937 | -2.522 | -2.2422
2013-06-08 06:00 |  | 12.3255 | 1017.052 | -3.0897 | -1.261 | -2.5031
2013-06-08 07:00 |  | 13.7586 | 1017.052 | -1.794 | -0.097 | -2.5547
2013-06-08 08:00 |  | 15.1104 | 1016.039 | -3.1894 | -3.492 | -3.0966
2013-06-08 09:00 |  | 16.4145 | 1016.039 | -4.3854 | -3.492 | -3.194
2013-06-08 10:00 |  | 17.6986 | 1015.5325 | -1.9934 | -2.522 | -2.8651
2013-06-08 11:00 |  | 18.9307 | 1015.026 | -1.794 | -2.716 | -3.5059
2013-06-08 12:00 |  | 19.7086 | 1015.026 | -3.588 | -3.589 | -2.7239
2013-06-08 13:00 |  | 19.9387 | 1014.013 | -2.8904 | -2.813 | -3.6677
2013-06-08 14:00 |  | 20.0486 | 1014.013 | -2.7907 | -0.679 | -3.6336
2013-06-08 15:00 |  | 19.6996 | 1013 | -2.4917 | -5.432 | -3.758
2013-06-08 16:00 |  | 18.6861 | 1012.7468 | -0.99668 | -4.268 | -3.9553
2013-06-08 17:00 |  | 17.077 | 1011.987 | -1.0963 | -2.037 | -3.574
2013-06-08 18:00 |  | 15.084 | 1012.4935 | -2.1927 | -3.395 | -3.2788
2013-06-08 19:00 |  | 13.6713 | 1012.4935 | -3.887 | -3.298 | -3.1818
2013-06-08 20:00 |  | 12.8308 | 1012.7468 | -2.4917 | -1.94 | -2.1963
2013-06-08 21:00 |  | 12.2815 | 1013 | -0.79734 | -1.94 | -2.6841
2013-06-08 22:00 |  | 11.7914 | 1012.7468 | -2.392 | -3.88 | -3.2948
2013-06-08 23:00 |  | 11.5537 | 1011.987 | -2.093 | -3.007 | -3.5662
2013-06-09 |  | 11.4111 | 1011.987 | -3.1894 | -2.328 | -3.3132
2013-06-09 01:00 |  | 11.215 | 1011.2273 | -3.588 | -2.813 | -3.6222
2013-06-09 02:00 |  | 11.065 | 1010.974 | -1.6944 | -2.813 | -3.7197
2013-06-09 03:00 |  | 10.8899 | 1010.974 | -1.8937 | -1.164 | -2.8226
2013-06-09 04:00 |  | 11.0009 | 1010.974 | -2.1927 | -1.455 | -2.8247
2013-06-09 05:00 |  | 11.3275 | 1010.974 | -2.392 | -3.589 | -2.3106
2013-06-09 06:00 |  | 11.6488 | 1010.974 | -1.5947 | -2.328 | -2.2418
2013-06-09 07:00 |  | 12.0488 | 1010.974 | -0.89701 | -0.582 | -2.3541
2013-06-09 08:00 |  | 12.6184 | 1010.974 | -2.5914 | -2.91 | -2.1094
2013-06-09 09:00 |  | 13.3147 | 1010.974 | -1.2957 | -1.552 | -2.1791
2013-06-09 10:00 |  | 14.1594 | 1010.974 | -1.495 | -0.582 | -2.3886
2013-06-09 11:00 |  | 14.6675 | 1009.961 | -1.196 | -2.328 | -2.8968
2013-06-09 12:00 |  | 15.2979 | 1009.961 | -2.2924 | -6.596 | -2.9886
2013-06-09 13:00 |  | 15.8638 | 1009.961 | -2.8904 | -2.619 | -3.147
2013-06-09 14:00 |  | 16.0784 | 1008.948 | -1.794 | -2.91 | -3.966
2013-06-09 15:00 |  | 16.0741 | 1008.948 | -4.186 | -3.88 | -3.2523
2013-06-09 16:00 |  | 15.7722 | 1008.948 | -1.9934 | -2.522 | -2.4997
2013-06-09 17:00 |  | 15.2846 | 1008.4415 | -2.1927 | -2.037 | -2.7071
2013-06-09 18:00 |  | 14.6451 | 1008.948 | -1.6944 | -1.746 | -2.2992
2013-06-09 19:00 |  | 13.8203 | 1008.948 | -1.3953 | -3.007 | -2.8121
2013-06-09 20:00 |  | 13.1422 | 1008.948 | -1.5947 | -1.067 | -2.3679
2013-06-09 21:00 |  | 12.6617 | 1008.948 | -2.4917 | -2.619 | -2.5965
2013-06-09 22:00 |  | 12.1768 | 1008.948 | -0.79734 | -3.783 | -3.2791
2013-06-09 23:00 |  | 11.8203 | 1009.2012 | -2.093 | 0 | -2.6722
2013-06-10 |  | 11.6045 | 1008.948 | -2.1927 | -2.716 | -2.8352
2013-06-10 01:00 |  | 11.4037 | 1008.948 | -2.5914 | -0.776 | -3.0512
2013-06-10 02:00 |  | 11.2787 | 1008.948 | -0.99668 | -1.261 | -2.7593
2013-06-10 03:00 |  | 11.1786 | 1008.948 | -0.39867 | -0.97 | -2.6176
2013-06-10 04:00 |  | 11.2109 | 1008.948 | -2.8904 | -1.261 | -2.7279
2013-06-10 05:00 |  | 11.5207 | 1008.948 | -0.99668 | -1.358 | -1.9844
2013-06-10 06:00 |  | 11.9878 | 1008.948 | -1.3953 | -0.388 | -2.1734
2013-06-10 07:00 |  | 12.5126 | 1009.961 | -0.79734 | -0.97 | -1.8387
2013-06-10 08:00 |  | 13.2163 | 1009.961 | -0.99668 | -0.776 | -2.8253
2013-06-10 09:00 |  | 13.9211 | 1009.961 | -1.9934 | -1.164 | -2.5067
2013-06-10 10:00 |  | 14.6556 | 1009.961 | -1.2957 | -1.649 | -2.3375
2013-06-10 11:00 |  | 15.203 | 1009.961 | -1.3953 | -1.649 | -3.3143
2013-06-10 12:00 |  | 16.141 | 1009.7078 | -2.691 | -2.328 | -2.7706
2013-06-10 13:00 |  | 16.5544 | 1008.948 | -2.7907 | -1.261 | -2.9261
2013-06-10 14:00 |  | 17.1735 | 1008.948 | -2.5914 | -3.298 | -2.9533
2013-06-10 15:00 |  | 17.2285 | 1008.948 | -1.794 | -7.081 | -2.9744
2013-06-10 16:00 |  | 16.4846 | 1008.4415 | -1.794 | -1.261 | -3.4648
2013-06-10 17:00 |  | 15.8857 | 1007.935 | -1.794 | -3.395 | -3.2849
2013-06-10 18:00 |  | 14.7648 | 1007.935 | -3.0897 | -2.91 | -3.3946
2013-06-10 19:00 |  | 13.5703 | 1007.935 | -1.196 | 0.291 | -2.5326
2013-06-10 20:00 |  | 12.9127 | 1008.948 | -1.9934 | -1.843 | -2.8341
2013-06-10 21:00 |  | 12.2889 | 1008.948 | -3.3887 | -1.649 | -3.5788
2013-06-10 22:00 |  | 11.3635 | 1008.948 | -1.5947 | -3.104 | -3.4641
2013-06-10 23:00 |  | 10.3098 | 1008.948 | -3.289 | -4.171 | -3.1562
2013-06-11 |  | 9.5598 | 1008.6947 | -2.8904 | -3.298 | -3.9372
2013-06-11 01:00 |  | 9.7228 | 1007.935 | -3.7874 | -5.238 | -4.4591
2013-06-11 02:00 |  | 10.1427 | 1007.935 | -5.4817 | -4.365 | -4.5698
2013-06-11 03:00 |  | 10.4573 | 1007.1753 | -3.4884 | -6.208 | -4.9968
2013-06-11 04:00 |  | 11.1793 | 1006.922 | -4.2857 | -2.716 | -4.4724
2013-06-11 05:00 |  | 11.9274 | 1006.922 | -3.588 | -3.104 | -4.461
2013-06-11 06:00 |  | 13.2491 | 1006.922 | -4.3854 | -3.201 | -4.4468
2013-06-11 07:00 |  | 14.9063 | 1006.922 | -3.1894 | -1.649 | -3.8242
2013-06-11 08:00 |  | 16.7872 | 1006.922 | -3.0897 | -2.91 | -4.3794
2013-06-11 09:00 |  | 17.7749 | 1006.922 | -4.7841 | -4.656 | -5.0553
2013-06-11 10:00 |  | 17.654 | 1006.922 | -3.6877 | -2.91 | -4.6217
2013-06-11 11:00 |  | 17.9601 | 1006.922 | -2.691 | -2.134 | -4.0023
2013-06-11 12:00 |  | 17.6354 | 1006.922 | -1.8937 | -1.552 | -3.6264
2013-06-11 13:00 |  | 17.5843 | 1006.922 | -2.2924 | -3.298 | -3.0801
2013-06-11 14:00 |  | 17.7872 | 1006.922 | -2.99 | -3.88 | -3.2985
2013-06-11 15:00 |  | 17.851 | 1006.6688 | -4.0864 | -2.328 | -4.1835
2013-06-11 16:00 |  | 17.7443 | 1005.909 | -2.8904 | -4.074 | -3.855
2013-06-11 17:00 |  | 17.6888 | 1005.909 | -4.2857 | -4.462 | -4.5671
2013-06-11 18:00 |  | 17.3468 | 1005.909 | -3.7874 | -4.85 | -4.9575
2013-06-11 19:00 |  | 16.3969 | 1005.909 | -2.99 | -3.492 | -4.434
2013-06-11 20:00 |  | 15.4482 | 1006.6688 | -4.7841 | -1.067 | -4.4252
2013-06-11 21:00 |  | 14.9206 | 1006.922 | -3.6877 | -4.171 | -5.0126
2013-06-11 22:00 |  | 14.7294 | 1005.909 | -5.0831 | -4.656 | -4.2849
2013-06-11 23:00 |  | 14.9253 | 1005.909 | -3.1894 | -2.813 | -3.6861
2013-06-12 |  | 15.2636 | 1005.4025 | -2.5914 | -2.037 | -3.8247
2013-06-12 01:00 |  | 15.5514 | 1004.896 | -3.9867 | -1.261 | -3.6846
2013-06-12 02:00 |  | 15.3221 | 1004.3895 | -3.6877 | -1.552 | -3.9925
2013-06-12 03:00 |  | 15.1411 | 1003.883 | -1.9934 | -3.88 | -3.8776
2013-06-12 04:00 |  | 15.2583 | 1003.883 | -2.4917 | -5.335 | -3.2658
2013-06-12 05:00 |  | 15.2507 | 1003.883 | -2.1927 | -0.582 | -2.8087
2013-06-12 06:00 |  | 15.1754 | 1004.1363 | -2.5914 | -2.716 | -2.7031
2013-06-12 07:00 |  | 15.5699 | 1004.896 | 0.099668 | -1.94 | -2.3434
2013-06-12 08:00 |  | 16.5578 | 1005.1493 | -2.4917 | -2.231 | -2.6026
2013-06-12 09:00 |  | 17.5332 | 1005.1493 | -2.4917 | 3.395 | -2.3537
2013-06-12 10:00 |  | 17.9836 | 1005.909 | -1.8937 | -3.589 | -2.798
2013-06-12 11:00 |  | 17.3352 | 1005.909 | -1.8937 | -2.134 | -2.5079
2013-06-12 12:00 |  | 17.2966 | 1005.909 | -1.2957 | -0.194 | -2.8499
2013-06-12 13:00 |  | 17.0882 | 1005.4025 | -3.289 | -2.425 | -3.9253
2013-06-12 14:00 |  | 17.1239 | 1004.896 | -2.2924 | -3.201 | -3.4008
2013-06-12 15:00 |  | 17.2196 | 1003.883 | -3.588 | -3.589 | -3.6443
2013-06-12 16:00 |  | 17.3083 | 1003.6297 | -1.2957 | -1.746 | -3.074
2013-06-12 17:00 |  | 16.9779 | 1003.6297 | -3.9867 | -1.261 | -3.3005
2013-06-12 18:00 |  | 16.1614 | 1002.87 | -1.9934 | -0.679 | -3.7961
2013-06-12 19:00 |  | 15.8671 | 1002.87 | -3.4884 | -2.619 | -3.7278
2013-06-12 20:00 |  | 15.6585 | 1002.87 | -5.1827 | -4.074 | -3.6136
2013-06-12 21:00 |  | 15.4324 | 1002.87 | -2.2924 | -6.014 | -3.8523
2013-06-12 22:00 |  | 15.0496 | 1002.87 | -3.289 | -4.462 | -4.3768
2013-06-12 23:00 |  | 14.5683 | 1002.87 | -2.1927 | -4.559 | -4.718
2013-06-13 |  | 14.2133 | 1002.87 | -5.6811 | -5.141 | -5.2588
2013-06-13 01:00 |  | 13.9551 | 1002.3635 | -3.3887 | -4.559 | -3.7068
2013-06-13 02:00 |  | 13.9999 | 1001.857 | -3.1894 | -3.589 | -3.5773
2013-06-13 03:00 |  | 13.9528 | 1001.857 | -3.289 | -2.231 | -3.0241
2013-06-13 04:00 |  | 13.8863 | 1001.857 | -2.8904 | -4.559 | -3.1921
2013-06-13 05:00 |  | 13.8771 | 1002.1102 | -1.794 | -0.097 | -1.907
2013-06-13 06:00 |  | 13.8891 | 1002.3635 | -1.196 | -1.552 | -1.6173
2013-06-13 07:00 |  | 14.3122 | 1002.6168 | -1.8937 | -1.94 | -2.38
2013-06-13 08:00 |  | 14.8767 | 1002.1102 | -3.0897 | -1.649 | -2.8356
2013-06-13 09:00 |  | 15.4182 | 1001.857 | -1.0963 | -0.194 | -2.5307
2013-06-13 10:00 |  | 15.6054 | 1002.6168 | 0.099668 | -0.873 | -2.1828
2013-06-13 11:00 |  | 15.7882 | 1002.87 | -0.099668 | 0.485 | -1.9993
2013-06-13 12:00 |  | 16.7849 | 1002.87 | -2.691 | -3.298 | -2.09
2013-06-13 13:00 |  | 17.2548 | 1003.883 | -1.0963 | -1.843 | -2.0962
2013-06-13 14:00 |  | 18.5933 | 1003.3765 | -2.2924 | -4.074 | -2.8174
2013-06-13 15:00 |  | 17.7102 | 1004.6427 | -0.39867 | -2.328 | -2.5714
2013-06-13 16:00 |  | 17.5105 | 1005.4025 | -1.0963 | -1.067 | -2.4578
2013-06-13 17:00 |  | 16.9257 | 1006.4155 | -1.196 | -3.783 | -2.065
2013-06-13 18:00 |  | 15.9979 | 1007.6817 | -0.59801 | -1.552 | -1.2718
2013-06-13 19:00 |  | 15.3221 | 1008.4415 | -1.8937 | -2.619 | -2.2721
2013-06-13 20:00 |  | 14.325 | 1009.2012 | -1.2957 | -3.783 | -1.8372
2013-06-13 21:00 |  | 13.4316 | 1010.2142 | -0.099668 | -0.776 | -1.3139
2013-06-13 22:00 |  | 12.6522 | 1010.974 | -2.1927 | -0.291 | -1.1281
2013-06-13 23:00 |  | 11.9398 | 1010.974 | 0.19934 | 0 | -1.7538
2013-06-14 |  | 11.2994 | 1010.974 | -0.59801 | -2.813 | -2.8493
2013-06-14 01:00 |  | 10.6238 | 1010.974 | -2.4917 | -0.097 | -2.6738
2013-06-14 02:00 |  | 10.1406 | 1010.974 | -2.7907 | -1.261 | -2.6638
2013-06-14 03:00 |  | 10.0098 | 1011.2273 | -2.093 | -0.291 | -2.3917
2013-06-14 04:00 |  | 11.3447 | 1011.987 | -1.196 | -1.261 | -1.5131
2013-06-14 05:00 |  | 12.5406 | 1011.987 | -2.392 | -1.067 | -1.0086
2013-06-14 06:00 |  | 13.9449 | 1011.987 | -0.69767 | 1.746 | -1.1603
2013-06-14 07:00 |  | 14.741 | 1011.987 | -0.299 | -0.097 | -1.7045
2013-06-14 08:00 |  | 15.9145 | 1011.4805 | -2.4917 | -2.716 | -2.583
2013-06-14 09:00 |  | 16.6608 | 1010.974 | -1.9934 | -1.552 | -2.8915
2013-06-14 10:00 |  | 17.962 | 1010.7207 | -3.3887 | -4.462 | -3.6096
2013-06-14 11:00 |  | 19.3025 | 1009.961 | -0.89701 | -4.559 | -3.8925
2013-06-14 12:00 |  | 20.1602 | 1009.7078 | -2.8904 | -7.372 | -4.3281
2013-06-14 13:00 |  | 21.2815 | 1008.948 | -4.186 | -3.589 | -4.566
2013-06-14 14:00 |  | 21.5304 | 1008.1883 | -2.99 | -5.82 | -5.1639
2013-06-14 15:00 |  | 20.9823 | 1007.935 | -6.6777 | -9.991 | -6.0449
2013-06-14 16:00 |  | 20.0101 | 1007.1753 | -1.2957 | -2.231 | -4.0588
2013-06-14 17:00 |  | 18.4575 | 1006.922 | 0.099668 | 2.522 | -1.9392
2013-06-14 18:00 |  | 17.1449 | 1006.6688 | -2.4917 | -1.94 | -2.698
2013-06-14 19:00 |  | 16.3143 | 1005.909 | -3.588 | -1.067 | -3.795
2013-06-14 20:00 |  | 15.7131 | 1004.896 | -1.5947 | -2.231 | -3.4692
2013-06-14 21:00 |  | 15.2881 | 1004.3895 | -3.0897 | -3.201 | -3.9309
2013-06-14 22:00 |  | 14.8103 | 1003.1232 | -3.887 | -5.529 | -5.1257
2013-06-14 23:00 |  | 14.6344 | 1002.1102 | -4.0864 | -4.559 | -5.1527
2013-06-15 |  | 14.62 | 1000.5907 | -3.588 | -4.656 | -4.5426
2013-06-15 01:00 |  | 13.8415 | 999.831 | -2.093 | -2.716 | -3.5648
2013-06-15 02:00 |  | 12.7656 | 999.0712 | -1.0963 | 1.552 | -1.9212
2013-06-15 03:00 |  | 11.8529 | 998.818 | -2.2924 | -4.268 | -3.7021
2013-06-15 04:00 |  | 11.5679 | 999.831 | -1.495 | -1.649 | -2.7236
2013-06-15 05:00 |  | 12.4586 | 1000.0842 | -2.2924 | 2.522 | -2.1901
2013-06-15 06:00 |  | 13.8795 | 1000.844 | -0.79734 | -2.91 | -2.1154
2013-06-15 07:00 |  | 15.2524 | 1000.844 | -2.1927 | -4.268 | -2.9261
2013-06-15 08:00 |  | 16.2458 | 1001.0973 | -2.4917 | -4.656 | -3.353
2013-06-15 09:00 |  | 17.3474 | 1001.857 | -0.39867 | -3.104 | -2.3212
2013-06-15 10:00 |  | 18.2724 | 1001.857 | -1.2957 | -2.813 | -2.4131
2013-06-15 11:00 |  | 17.7803 | 1001.857 | -2.2924 | -2.037 | -1.0966
2013-06-15 12:00 |  | 15.1943 | 1001.857 | 3.0897 | 5.044 | 0.13048
2013-06-15 13:00 |  | 14.8418 | 1001.857 | -1.8937 | -2.716 | -3.1083
2013-06-15 14:00 |  | 15.432 | 1001.6037 | -4.0864 | -3.007 | -2.5728
2013-06-15 15:00 |  | 14.7136 | 1001.857 | 3.588 | 0.582 | -0.51549
2013-06-15 16:00 |  | 15.6772 | 1001.857 | -1.794 | -2.425 | -2.0639
2013-06-15 17:00 |  | 16.2241 | 1002.6168 | -4.6844 | -2.037 | -3.3896
2013-06-15 18:00 |  | 15.4631 | 1002.87 | -0.69767 | -2.619 | -3.0412
2013-06-15 19:00 |  | 14.4074 | 1003.3765 | -2.8904 | -2.522 | -2.4812
2013-06-15 20:00 |  | 13.6445 | 1003.883 | -0.59801 | -1.746 | -1.5925
2013-06-15 21:00 |  | 13.2079 | 1004.6427 | 0.099668 | -2.522 | -1.7047
2013-06-15 22:00 |  | 12.7528 | 1004.896 | -0.19934 | 0.679 | -1.9849
2013-06-15 23:00 |  | 12.4095 | 1005.1493 | -0.89701 | -1.552 | -3.0325
2013-06-16 |  | 12.1519 | 1005.909 | -1.495 | -1.843 | -2.8272
2013-06-16 01:00 |  | 12.2876 | 1005.909 | -2.2924 | -3.104 | -3.2102
2013-06-16 02:00 |  | 12.1805 | 1005.4025 | -1.8937 | -3.492 | -3.1278
2013-06-16 03:00 |  | 12.0335 | 1005.909 | -0.89701 | -1.843 | -2.2041
2013-06-16 04:00 |  | 12.325 | 1005.909 | -0.49834 | -1.164 | -2.3668
2013-06-16 05:00 |  | 13.1556 | 1006.1622 | -1.6944 | -0.291 | -1.8215
2013-06-16 06:00 |  | 14.3729 | 1006.922 | -0.19934 | 0.097 | -1.5116
2013-06-16 07:00 |  | 16.0114 | 1006.922 | -1.0963 | 1.552 | -1.6661
2013-06-16 08:00 |  | 17.0081 | 1006.922 | -1.3953 | -1.94 | -2.8927
2013-06-16 09:00 |  | 17.591 | 1006.922 | -1.196 | -4.559 | -2.8394
2013-06-16 10:00 |  | 17.3386 | 1007.6817 | -1.2957 | 0.194 | -3.0001
2013-06-16 11:00 |  | 17.7554 | 1007.935 | -0.49834 | 1.455 | -2.1529
2013-06-16 12:00 |  | 16.9439 | 1007.935 | 1.196 | 0.582 | -1.3336
2013-06-16 13:00 |  | 18.2571 | 1007.935 | -1.5947 | 0 | -2.0517
2013-06-16 14:00 |  | 18.9371 | 1007.935 | -3.588 | -6.208 | -3.7005
2013-06-16 15:00 |  | 19.8 | 1007.935 | -2.1927 | -0.291 | -3.2121
2013-06-16 16:00 |  | 20.2516 | 1006.922 | -3.289 | -6.305 | -3.4874
2013-06-16 17:00 |  | 19.3416 | 1006.922 | 0.69767 | -1.649 | -1.8477
2013-06-16 18:00 |  | 17.8547 | 1006.922 | -1.8937 | -1.746 | -2.7558
2013-06-16 19:00 |  | 16.4803 | 1007.6817 | -1.6944 | -1.164 | -2.1419
2013-06-16 20:00 |  | 15.183 | 1007.935 | -1.6944 | -2.522 | -2.4985
2013-06-16 21:00 |  | 14.705 | 1008.4415 | -1.3953 | 2.522 | -2.4077
2013-06-16 22:00 |  | 14.5586 | 1008.1883 | -1.495 | -0.776 | -1.7645
2013-06-16 23:00 |  | 14.2471 | 1008.948 | -0.79734 | -3.104 | -2.5292
2013-06-17 |  | 13.7556 | 1008.4415 | -3.1894 | -4.365 | -3.6312
2013-06-17 01:00 |  | 13.4341 | 1007.6817 | -3.289 | -4.559 | -4.1447
2013-06-17 02:00 |  | 13.4914 | 1007.6817 | 0.39867 | -5.723 | -3.3517
2013-06-17 03:00 |  | 13.2445 | 1007.935 | -1.495 | -3.007 | -3.1678
2013-06-17 04:00 |  | 13.2375 | 1007.935 | -0.299 | -2.134 | -2.5586
2013-06-17 05:00 |  | 13.7843 | 1007.6817 | -0.79734 | -4.462 | -2.8829
2013-06-17 06:00 |  | 14.6727 | 1007.935 | -0.89701 | -1.649 | -2.5827
2013-06-17 07:00 |  | 16.0987 | 1007.6817 | -3.7874 | -4.365 | -3.7099
2013-06-17 08:00 |  | 17.9042 | 1006.922 | -4.2857 | -5.044 | -3.8371
2013-06-17 09:00 |  | 18.7495 | 1007.1753 | -1.6944 | -2.813 | -3.3605
2013-06-17 10:00 |  | 19.3308 | 1007.935 | -0.39867 | -2.813 | -3.24
2013-06-17 11:00 |  | 21.3286 | 1006.922 | -3.9867 | -2.716 | -3.3614
2013-06-17 12:00 |  | 21.8841 | 1007.1753 | -4.3854 | -5.141 | -3.1509
2013-06-17 13:00 |  | 22.9573 | 1007.6817 | -2.5914 | -2.619 | -3.6883
2013-06-17 14:00 |  | 22.7508 | 1006.922 | -4.6844 | -4.365 | -4.0441
2013-06-17 15:00 |  | 21.8824 | 1006.922 | -2.7907 | -3.104 | -3.8606
2013-06-17 16:00 |  | 21.2836 | 1006.922 | -3.1894 | -3.589 | -3.7196
2013-06-17 17:00 |  | 20.0839 | 1007.1753 | -1.3953 | -0.776 | -3.5155
2013-06-17 18:00 |  | 18.8576 | 1007.935 | -1.794 | -3.492 | -4.012
2013-06-17 19:00 |  | 17.8568 | 1006.922 | -2.4917 | -3.007 | -4.2239
2013-06-17 20:00 |  | 16.9646 | 1007.4285 | 1.8937 | 0.679 | -2.1438
2013-06-17 21:00 |  | 16.4498 | 1008.4415 | -3.6877 | 0 | -2.8212
2013-06-17 22:00 |  | 16.0103 | 1007.935 | -2.691 | -2.813 | -4.0512
2013-06-17 23:00 |  | 15.7236 | 1007.935 | -0.99668 | -2.425 | -3.7454
2013-06-18 |  | 15.3001 | 1007.6817 | -6.3787 | -3.007 | -5.1104
2013-06-18 01:00 |  | 14.888 | 1007.6817 | -4.5847 | -4.947 | -5.1613
2013-06-18 02:00 |  | 14.1678 | 1006.922 | -5.3821 | -4.462 | -5.9145
2013-06-18 03:00 |  | 13.7315 | 1006.922 | -5.0831 | -4.559 | -5.1566
2013-06-18 04:00 |  | 14.0087 | 1006.922 | -5.2824 | -3.88 | -4.7404
2013-06-18 05:00 |  | 15.1049 | 1006.922 | -4.2857 | -3.395 | -4.5004
2013-06-18 06:00 |  | 16.4174 | 1007.6817 | -4.485 | -0.291 | -4.0662
2013-06-18 07:00 |  | 17.9024 | 1008.4415 | -3.9867 | -4.365 | -4.8092
2013-06-18 08:00 |  | 19.6733 | 1007.935 | -5.9801 |  | -5.4823
2013-06-18 09:00 |  | 21.502 | 1007.935 | -7.2757 |  | -6.9317
2013-06-18 10:00 |  | 22.102 | 1007.6817 | -5.8804 |  | -7.1348
2013-06-18 11:00 |  | 21.455 | 1007.935 | -6.4784 | -5.044 | -7.5867
2013-06-18 12:00 |  | 21.6538 | 1007.1753 | -7.2757 | -6.402 | -7.7178
2013-06-18 13:00 |  | 21.1423 | 1007.935 | -7.4751 | -2.619 | -7.1809
2013-06-18 14:00 |  | 21.6707 | 1007.935 | -7.0764 | -5.432 | -7.0383
2013-06-18 15:00 |  | 21.4968 | 1007.935 | -7.1761 | -5.238 | -7.6413
2013-06-18 16:00 |  | 21.3998 | 1007.935 | -6.4784 | -5.723 | -8.077
2013-06-18 17:00 |  | 21.681 | 1007.935 | -6.1794 | -1.94 | -5.8803
2013-06-18 18:00 |  | 20.7916 | 1007.935 | -5.1827 | -2.328 | -5.2993
2013-06-18 19:00 |  | 19.5264 | 1008.1883 | -4.2857 | -2.134 | -5.9825
2013-06-18 20:00 |  | 18.354 | 1008.6947 | -3.887 | -2.716 | -6.0521
2013-06-18 21:00 |  | 17.6608 | 1008.6947 | -3.9867 | -4.074 | -6.3186
2013-06-18 22:00 |  | 16.9972 | 1008.948 | -4.6844 | -5.432 | -6.1105
2013-06-18 23:00 |  | 16.9168 | 1008.948 | -5.1827 | -4.268 | -5.243
2013-06-19 |  | 16.766 | 1008.948 | -4.186 | -5.626 | -5.825
2013-06-19 01:00 |  | 16.5612 | 1008.4415 | -4.0864 | -3.88 | -5.7384
2013-06-19 02:00 |  | 16.488 | 1008.1883 | -3.3887 | -7.178 | -6.4013
2013-06-19 03:00 |  | 16.4985 | 1007.4285 | -4.9834 | -3.104 | -6.8857
2013-06-19 04:00 |  | 16.7153 | 1007.935 | -4.8837 | -1.455 | -5.567
2013-06-19 05:00 |  | 16.75 | 1008.1883 | -5.7807 | -3.977 | -5.5316
2013-06-19 06:00 |  | 18.3253 | 1008.1883 | -1.794 | -4.656 | -5.3206
2013-06-19 07:00 |  | 20.3803 | 1008.948 | -7.6744 | -9.409 | -6.6369
2013-06-19 08:00 |  | 22.5628 | 1008.4415 | -8.4718 | -8.536 | -8.4597
2013-06-19 09:00 |  | 23.0753 | 1008.948 | -11.5615 | -11.931 | -9.5723
2013-06-19 10:00 |  | 25.0058 | 1008.6947 | -11.3621 | -9.797 | -10.056
2013-06-19 11:00 |  | 27.3291 | 1007.935 | -9.2691 | -8.439 | -8.9767
2013-06-19 12:00 |  | 28.7756 | 1007.935 | -12.5581 | -5.626 | -6.7676
2013-06-19 13:00 |  | 29.1308 | 1007.935 | -11.2625 | -10.282 | -7.9416
2013-06-19 14:00 |  | 27.7995 | 1007.6817 | -10.5648 | -5.82 | -8.636
2013-06-19 15:00 |  | 26.6705 | 1006.922 | -8.3721 | -5.723 | -7.9832
2013-06-19 16:00 |  | 25.7169 | 1007.1753 | -5.9801 | -3.298 | -6.4526
2013-06-19 17:00 |  | 24.5548 | 1007.935 | -7.8738 | -3.589 | -6.2229
2013-06-19 18:00 |  | 23.378 | 1007.935 | -2.2924 | -2.328 | -5.5279
2013-06-19 19:00 |  | 22.0224 | 1008.948 | -5.5814 | -2.619 | -6.5313
2013-06-19 20:00 |  | 20.4771 | 1008.948 | -5.8804 | -10.088 | -8.8433
2013-06-19 21:00 |  | 19.2134 | 1008.948 | -8.3721 | -9.894 | -9.0712
2013-06-19 22:00 |  | 18.493 | 1008.948 | -11.8605 | -9.603 | -10.0748
2013-06-19 23:00 |  | 18.0475 | 1007.935 | -14.1528 | -16.975 | -11.9743
2013-06-20 |  | 17.7193 | 1007.935 | -18.5382 | -17.557 | -13.7047
2013-06-20 01:00 |  | 17.1846 | 1007.935 | -18.3389 | -16.587 | -14.5983
2013-06-20 02:00 |  | 16.8937 | 1007.4285 | -17.9402 | -16.49 | -14.4811
2013-06-20 03:00 |  | 16.6966 | 1007.4285 | -16.7442 | -17.072 | -15.2944
2013-06-20 04:00 |  | 16.7118 | 1007.1753 | -18.5382 | -19.303 | -14.6008
2013-06-20 05:00 |  | 17.056 | 1006.922 | -17.5415 | -16.781 | -14.8834
2013-06-20 06:00 |  | 18.1431 | 1006.922 | -20.6312 | -15.326 | -13.8929
2013-06-20 07:00 |  | 19.3228 | 1006.6688 | -15.8472 | -13.774 | -12.3196
2013-06-20 08:00 |  | 20.0906 | 1006.6688 | -14.2525 | -12.901 | -12.4923
2013-06-20 09:00 |  | 20.5711 | 1006.1622 | -16.8439 | -15.52 | -12.8622
2013-06-20 10:00 |  | 20.8214 | 1005.909 | -15.8472 | -11.64 | -12.4374
2013-06-20 11:00 |  | 19.0458 | 1005.1493 | -12.2591 | -14.162 | -12.5495
2013-06-20 12:00 |  | 19.4123 | 1004.6427 | -14.0532 | -12.998 | -13.6911
2013-06-20 13:00 |  | 20.1919 | 1003.883 | -14.1528 | -13.774 | -13.0721
2013-06-20 14:00 |  | 20.7964 | 1003.883 | -12.5581 | -12.416 | -12.3674
2013-06-20 15:00 |  | 20.9377 | 1003.6297 | -12.4585 | -12.319 | -11.5902
2013-06-20 16:00 |  | 21.5812 | 1003.1232 | -9.6678 | -11.252 | -11.2585
2013-06-20 17:00 |  | 21.4465 | 1002.87 | -12.1595 | -10.185 | -10.3153
2013-06-20 18:00 |  | 20.373 | 1003.1232 | -9.9668 | -9.118 | -8.8007
2013-06-20 19:00 |  | 18.992 | 1002.87 | -9.5681 | -6.984 | -8.5829
2013-06-20 20:00 |  | 18.1533 | 1003.3765 | -6.5781 | -5.723 | -7.9539
2013-06-20 21:00 |  | 17.3014 | 1002.87 | -5.8804 | -4.365 | -6.9168
2013-06-20 22:00 |  | 16.4274 | 1002.6168 | -6.1794 | -5.335 | -6.642
2013-06-20 23:00 |  | 15.9148 | 1002.87 | -7.2757 | -5.335 | -7.5497
2013-06-21 |  | 15.499 | 1002.3635 | -3.3887 | -3.88 | -5.9818
2013-06-21 01:00 |  | 15.2419 | 1002.87 | -4.7841 | -3.007 | -6.1652
2013-06-21 02:00 |  | 15.1133 | 1002.3635 | -5.9801 | -5.335 | -6.796
2013-06-21 03:00 |  | 14.7768 | 1001.857 | -4.186 | -4.171 | -6.1199
2013-06-21 04:00 |  | 14.8455 | 1001.857 | -5.0831 | -6.305 | -6.1907
2013-06-21 05:00 |  | 15.2325 | 1001.857 | -4.0864 | -5.626 | -5.9798
2013-06-21 06:00 |  | 15.7934 | 1002.1102 | -4.485 | -4.171 | -5.6453
2013-06-21 07:00 |  | 16.5132 | 1002.87 | -4.485 | -4.462 | -5.6275
2013-06-21 08:00 |  | 17.4176 | 1002.87 | -3.4884 | -3.201 | -4.9151
2013-06-21 09:00 |  | 17.878 | 1002.87 | -4.8837 | -5.044 | -4.6176
2013-06-21 10:00 |  | 18.0916 | 1003.3765 | -2.691 | -3.977 | -4.6132
2013-06-21 11:00 |  | 19.7835 | 1003.883 | -5.0831 | -6.499 | -5.0633
2013-06-21 12:00 |  | 21.6466 | 1003.883 | -4.7841 | -5.432 | -5.731
2013-06-21 13:00 |  | 21.5038 | 1003.883 | -4.0864 | -5.626 | -4.9764
2013-06-21 14:00 |  | 22.3466 | 1003.883 | -7.0764 | -3.104 | -4.8777
2013-06-21 15:00 |  | 20.6468 | 1003.883 | -5.4817 | -6.402 | -4.6466
2013-06-21 16:00 |  | 20.5323 | 1003.883 | -3.1894 | -5.723 | -5.1047
2013-06-21 17:00 |  | 20.622 | 1003.883 | -3.6877 | -3.589 | -5.5235
2013-06-21 18:00 |  | 19.8095 | 1003.883 | -5.2824 | -4.559 | -5.0019
2013-06-21 19:00 |  | 18.4974 | 1004.1363 | -3.7874 | -2.91 | -4.1807
2013-06-21 20:00 |  | 17.4052 | 1004.896 | -2.1927 | -1.552 | -4.0178
2013-06-21 21:00 |  | 16.672 | 1004.896 | -3.7874 | -3.007 | -4.0428
2013-06-21 22:00 |  | 15.9004 | 1004.896 | -6.7774 | -4.365 | -5.2733
2013-06-21 23:00 |  | 14.9353 | 1004.896 | -6.5781 | -1.261 | -5.5777
2013-06-22 |  | 13.9996 | 1003.883 | -5.6811 | -7.372 | -5.9069
2013-06-22 01:00 |  | 13.6051 | 1003.883 | -5.6811 | 0.194 | -5.5956
2013-06-22 02:00 |  | 13.2637 | 1002.87 | -4.7841 | -4.462 | -5.1386
2013-06-22 03:00 |  | 12.4108 | 1002.87 | -1.8937 | -2.91 | -3.5467
2013-06-22 04:00 |  | 12.0617 | 1001.857 | -2.99 | -3.007 | -4.4038
2013-06-22 05:00 |  | 12.2906 | 1000.844 | -4.5847 | -3.007 | -3.8811
2013-06-22 06:00 |  | 12.8971 | 1000.844 | -2.7907 | -1.843 | -3.4865
2013-06-22 07:00 |  | 13.7705 | 999.831 | -2.7907 | -2.813 | -3.0249
2013-06-22 08:00 |  | 15.0153 | 999.5778 | -2.2924 | -1.94 | -3.4158
2013-06-22 09:00 |  | 17.6128 | 998.818 | -3.887 | -2.716 | -3.0734
2013-06-22 10:00 |  | 17.9624 | 998.818 | -2.691 | -3.783 | -3.68
2013-06-22 11:00 |  | 18.8806 | 998.3115 | -1.196 | -3.686 | -4.1571
2013-06-22 12:00 |  | 18.6211 | 997.805 | -3.7874 | -3.007 | -4.1142
2013-06-22 13:00 |  | 17.7622 | 998.3115 | -3.7874 | -0.582 | -3.4925
2013-06-22 14:00 |  | 17.3273 | 998.5648 | -2.5914 | -3.492 | -3.3394
2013-06-22 15:00 |  | 17.1225 | 998.0583 | -3.0897 | -2.134 | -3.4523
2013-06-22 16:00 |  | 16.6281 | 998.0583 | -3.4884 | -1.649 | -3.2794
2013-06-22 17:00 |  | 16.1034 | 997.805 | -1.8937 | -0.776 | -3.7851
2013-06-22 18:00 |  | 15.5843 | 997.805 | -4.0864 | -2.619 | -3.5133
2013-06-22 19:00 |  | 14.825 | 997.805 | -1.8937 | -1.746 | -3.045
2013-06-22 20:00 |  | 14.5166 | 997.805 | -2.4917 | -0.776 | -2.8987
2013-06-22 21:00 |  | 14.0103 | 998.5648 | -1.3953 | -1.164 | -2.4305
2013-06-22 22:00 |  | 14.0736 | 997.805 | -3.0897 | -4.171 | -3.3498
2013-06-22 23:00 |  | 13.9669 | 997.805 | -3.0897 | -3.88 | -3.0652
2013-06-23 |  | 13.8427 | 997.805 | -1.794 | -2.91 | -2.8589
2013-06-23 01:00 |  | 13.7517 | 997.805 | -3.1894 | -1.164 | -3.1662
2013-06-23 02:00 |  | 13.5206 | 997.805 | -1.3953 | -2.619 | -2.2222
2013-06-23 03:00 |  | 13.5459 | 998.0583 | -1.8937 | -0.388 | -2.0847
2013-06-23 04:00 |  | 13.9073 | 998.818 | -0.69767 | -0.679 | -1.9241
2013-06-23 05:00 |  | 14.7054 | 999.5778 | -0.19934 | -1.552 | -2.0164
2013-06-23 06:00 |  | 16.0027 | 1000.0842 | -0.59801 | 2.134 | -1.3422
2013-06-23 07:00 |  | 17.3011 | 1000.844 | -1.495 | -1.261 | -2.3798
2013-06-23 08:00 |  | 17.4376 | 1000.844 | -3.588 | -0.194 | -1.8018
2013-06-23 09:00 |  | 17.7697 | 1001.857 | -0.19934 | -0.582 | -1.6736
2013-06-23 10:00 |  | 18.1568 | 1001.857 | -1.794 | 0.388 | -2.7188
2013-06-23 11:00 |  | 18.2191 | 1002.87 | -2.1927 | -0.679 | -1.8567
2013-06-23 12:00 |  | 17.962 | 1003.1232 | -0.99668 | -0.776 | -1.9927
2013-06-23 13:00 |  | 17.693 | 1003.883 | 0.49834 | -0.485 | -1.8509
2013-06-23 14:00 |  | 17.7895 | 1004.3895 | -1.6944 | 0.582 | -2.2536
2013-06-23 15:00 |  | 17.6291 | 1004.896 | -1.0963 | -0.582 | -2.0311
2013-06-23 16:00 |  | 17.3783 | 1005.4025 | -0.299 | -2.134 | -1.8778
2013-06-23 17:00 |  | 16.9566 | 1005.909 | 0 | -0.485 | -2.5701
2013-06-23 18:00 |  | 15.4913 | 1006.4155 | -1.3953 | 1.94 | -1.3642
2013-06-23 19:00 |  | 13.7879 | 1007.6817 | 0.49834 | -0.776 | -0.13071
2013-06-23 20:00 |  | 13.3274 | 1008.6947 | -0.49834 | -1.94 | -2.1116
2013-06-23 21:00 |  | 12.9562 | 1009.2012 | -1.9934 | -2.328 | -1.9106
2013-06-23 22:00 |  | 12.6147 | 1009.961 | -3.0897 | -2.91 | -2.4367
2013-06-23 23:00 |  | 12.15 | 1010.4675 | -1.0963 | -2.037 | -2.8059
2013-06-24 |  | 11.9058 | 1010.974 | -2.1927 | 0.194 | -3.0049
2013-06-24 01:00 |  | 11.6797 | 1011.2273 | -0.79734 | -0.97 | -1.6851
2013-06-24 02:00 |  | 11.5708 | 1011.987 | -1.8937 | -0.873 | -3.0734
2013-06-24 03:00 |  | 11.6214 | 1012.2402 | 0.69767 | -0.291 | -1.9535
2013-06-24 04:00 |  | 11.7894 | 1013 | 0 | -0.194 | -2.0069
2013-06-24 05:00 |  | 12.1796 | 1013.5065 | 0.99668 | 0.776 | -1.5481
2013-06-24 06:00 |  | 12.7567 | 1014.013 | -0.39867 | -0.97 | -1.1379
2013-06-24 07:00 |  | 13.6445 | 1015.026 | -1.0963 | 1.261 | -1.7545
2013-06-24 08:00 |  | 14.8214 | 1015.026 | -0.89701 | 0.291 | -1.5331
2013-06-24 09:00 |  | 15.6955 | 1016.039 | -1.495 | -0.485 | -1.4212
2013-06-24 10:00 |  | 15.9258 | 1016.039 | -2.5914 | 0 | -1.8247
2013-06-24 11:00 |  | 16.2877 | 1016.5455 | -1.2957 | -1.455 | -2.2444
2013-06-24 12:00 |  | 17.004 | 1017.052 | 1.0963 | -1.261 | -2.0077
2013-06-24 13:00 |  | 17.3835 | 1017.052 | -2.392 | -2.716 | -2.1333
2013-06-24 14:00 |  | 18.313 | 1017.052 | -2.99 | 2.231 | -2.2607
2013-06-24 15:00 |  | 18.3321 | 1017.052 | -2.1927 | 0.873 | -2.6148
2013-06-24 16:00 |  | 18.2896 | 1017.052 | -1.0963 | -0.873 | -2.5476
2013-06-24 17:00 |  | 17.6302 | 1018.065 | -0.89701 | -0.679 | -2.1927
2013-06-24 18:00 |  | 16.9755 | 1018.065 | -1.9934 | -0.485 | -1.8376
2013-06-24 19:00 |  | 16.0979 | 1018.065 | -2.5914 | 0.194 | -1.755
2013-06-24 20:00 |  | 15.2712 | 1019.078 | -1.0963 | -1.455 | -1.4182
2013-06-24 21:00 |  | 14.333 | 1019.078 | -2.99 | 0.873 | -1.9093
2013-06-24 22:00 |  | 13.5547 | 1019.8378 | -2.7907 | -1.455 | -2.1308
2013-06-24 23:00 |  | 12.4877 | 1020.091 | -3.4884 | -2.813 | -3.0034
2013-06-25 |  | 11.6246 | 1020.091 | -1.9934 | -3.104 | -2.6653
2013-06-25 01:00 |  | 11.2102 | 1020.091 | -1.3953 | -2.231 | -2.1394
2013-06-25 02:00 |  | 10.8418 | 1021.104 | -1.2957 | -1.067 | -2.4925
2013-06-25 03:00 |  | 10.8638 | 1021.104 | -0.79734 | -0.388 | -2.8591
2013-06-25 04:00 |  | 11.6506 | 1021.104 | -1.794 | -0.291 | -1.6594
2013-06-25 05:00 |  | 13.4226 | 1022.117 | -1.9934 | 0.679 | -1.7178
2013-06-25 06:00 |  | 15.5113 | 1022.117 | -2.1927 | 0.388 | -1.3051
2013-06-25 07:00 |  | 17.4333 | 1022.117 | -2.7907 | 0.097 | -2.4873
2013-06-25 08:00 |  | 19.2109 | 1022.117 | -4.0864 | -1.164 | -2.5087
2013-06-25 09:00 |  | 20.3204 | 1023.13 | -2.7907 | -0.097 | -2.5698
2013-06-25 10:00 |  | 20.9483 | 1023.13 | -3.9867 | -1.746 | -2.2169
2013-06-25 11:00 |  | 21.3005 | 1023.13 | -0.39867 | 1.552 | -2.796
2013-06-25 12:00 |  | 21.7321 | 1023.13 | -3.0897 | -1.358 | -2.4213
2013-06-25 13:00 |  | 21.7982 | 1023.13 | -2.5914 | -3.104 | -2.3985
2013-06-25 14:00 |  | 21.6977 | 1023.13 | -5.4817 | -2.037 | -3.0124
2013-06-25 15:00 |  | 21.3775 | 1023.13 | -3.588 | -1.94 | -2.5968
2013-06-25 16:00 |  | 20.9327 | 1023.13 | -2.99 | -1.94 | -2.8361
2013-06-25 17:00 |  | 20.4992 | 1023.13 | -3.1894 | -0.194 | -2.6924
2013-06-25 18:00 |  | 19.4417 | 1023.13 | -3.7874 | -2.037 | -2.9699
2013-06-25 19:00 |  | 17.7834 | 1023.13 | -3.887 | -2.328 | -2.6502
2013-06-25 20:00 |  | 15.9412 | 1023.6365 | -1.196 | -0.291 | -1.9054
2013-06-25 21:00 |  | 14.5553 | 1024.143 | -2.2924 | -1.261 | -1.9111
2013-06-25 22:00 |  | 13.5854 | 1024.143 | -4.186 | -1.94 | -2.8817
2013-06-25 23:00 |  | 12.89 | 1024.143 | -4.0864 | -1.649 | -2.6367
2013-06-26 |  | 12.1666 | 1024.143 | -3.6877 | -1.843 | -3.0178
2013-06-26 01:00 |  | 11.4399 | 1024.143 | -3.0897 | -0.388 | -2.9488
2013-06-26 02:00 |  | 11.0888 | 1024.143 | -5.2824 | -3.007 | -2.8324
2013-06-26 03:00 |  | 11.1166 | 1024.143 | -2.5914 | 1.358 | -2.4288
2013-06-26 04:00 |  | 11.8461 | 1024.143 | -2.691 | -4.559 | -2.3971
2013-06-26 05:00 |  | 13.3619 | 1024.143 | -2.99 | -1.358 | -2.1952
2013-06-26 06:00 |  | 15.2082 | 1024.143 | -1.794 | -2.328 | -1.913
2013-06-26 07:00 |  | 17.1639 | 1024.143 | -3.588 | -2.716 | -2.5683
2013-06-26 08:00 |  | 19.1267 | 1024.143 | -2.8904 | -0.679 | -2.9178
2013-06-26 09:00 |  | 19.9263 | 1024.143 | -4.6844 | -6.693 | -3.8214
2013-06-26 10:00 |  | 21.6446 | 1024.143 | -4.9834 | -3.104 | -4.1476
2013-06-26 11:00 |  | 23.2263 | 1024.143 | -4.9834 | 1.358 | -4.5535
2013-06-26 12:00 |  | 23.2954 | 1024.143 | -8.3721 | -2.037 | -4.6864
2013-06-26 13:00 |  | 22.4072 | 1023.8898 | -4.2857 | -1.843 | -3.5256
2013-06-26 14:00 |  | 22.6813 | 1023.13 | -4.6844 | -4.171 | -3.3752
2013-06-26 15:00 |  | 22.516 | 1023.13 | -3.6877 | -4.171 | -4.073
2013-06-26 16:00 |  | 22.3731 | 1022.117 | -3.887 | -1.843 | -4.0075
2013-06-26 17:00 |  | 21.4938 | 1022.117 | -4.186 | -3.007 | -3.6227
2013-06-26 18:00 |  | 20.5547 | 1022.117 | -2.7907 | -5.626 | -3.966
2013-06-26 19:00 |  | 19.3021 | 1022.117 | -1.5947 | 0.776 | -2.7822
2013-06-26 20:00 |  | 17.6437 | 1022.117 | -3.7874 | 0.291 | -2.8734
2013-06-26 21:00 |  | 16.6415 | 1022.117 | -0.299 | -0.873 | -2.3049
2013-06-26 22:00 |  | 15.8928 | 1022.8768 | -4.8837 | -2.619 | -2.7982
2013-06-26 23:00 |  | 15.1049 | 1022.8768 | -3.6877 | -4.947 | -4.1639

## Results
DateTime | CorrectedValue
2012-12-04
2012-12-04 01:00
2012-12-04 02:00
2012-12-04 03:00
2012-12-04 04:00
2012-12-04 05:00
2012-12-04 06:00
2012-12-04 07:00
2012-12-04 08:00
2012-12-04 09:00
2012-12-04 10:00
2012-12-04 11:00
2012-12-04 12:00
2012-12-04 13:00
2012-12-04 14:00
2012-12-04 15:00
2012-12-04 16:00
2012-12-04 17:00
2012-12-04 18:00
2012-12-04 19:00
2012-12-04 20:00
2012-12-04 21:00
2012-12-04 22:00
2012-12-04 23:00
2012-12-05
2012-12-05 01:00
2012-12-05 02:00
2012-12-05 03:00
2012-12-05 04:00
2012-12-05 05:00
2012-12-05 06:00
2012-12-05 07:00
2012-12-05 08:00
2012-12-05 09:00
2012-12-05 10:00
2012-12-05 11:00
2012-12-05 12:00
2012-12-05 13:00
2012-12-05 14:00
2012-12-05 15:00
2012-12-05 16:00
2012-12-05 17:00
2012-12-05 18:00
2012-12-05 19:00
2012-12-05 20:00
2012-12-05 21:00
2012-12-05 22:00
2012-12-05 23:00
2012-12-06
2012-12-06 01:00
2012-12-06 02:00
2012-12-06 03:00
2012-12-06 04:00
2012-12-06 05:00
2012-12-06 06:00
2012-12-06 07:00
2012-12-06 08:00
2012-12-06 09:00
2012-12-06 10:00
2012-12-06 11:00
2012-12-06 12:00
2012-12-06 13:00
2012-12-06 14:00
2012-12-06 15:00
2012-12-06 16:00
2012-12-06 17:00
2012-12-06 18:00
2012-12-06 19:00
2012-12-06 20:00
2012-12-06 21:00
2012-12-06 22:00
2012-12-06 23:00
2012-12-07
2012-12-07 01:00
2012-12-07 02:00
2012-12-07 03:00
2012-12-07 04:00
2012-12-07 05:00
2012-12-07 06:00
2012-12-07 07:00
2012-12-07 08:00
2012-12-07 09:00
2012-12-07 10:00
2012-12-07 11:00
2012-12-07 12:00
2012-12-07 13:00
2012-12-07 14:00
2012-12-07 15:00
2012-12-07 16:00
2012-12-07 17:00
2012-12-07 18:00
2012-12-07 19:00
2012-12-07 20:00
2012-12-07 21:00
2012-12-07 22:00
2012-12-07 23:00
2012-12-08
2012-12-08 01:00
2012-12-08 02:00
2012-12-08 03:00
2012-12-08 04:00
2012-12-08 05:00
2012-12-08 06:00
2012-12-08 07:00
2012-12-08 08:00
2012-12-08 09:00
2012-12-08 10:00
2012-12-08 11:00
2012-12-08 12:00
2012-12-08 13:00
2012-12-08 14:00
2012-12-08 15:00
2012-12-08 16:00
2012-12-08 17:00
2012-12-08 18:00
2012-12-08 19:00
2012-12-08 20:00
2012-12-08 21:00
2012-12-08 22:00
2012-12-08 23:00
2012-12-09
2012-12-09 01:00
2012-12-09 02:00
2012-12-09 03:00
2012-12-09 04:00
2012-12-09 05:00
2012-12-09 06:00
2012-12-09 07:00
2012-12-09 08:00
2012-12-09 09:00
2012-12-09 10:00
2012-12-09 11:00
2012-12-09 12:00
2012-12-09 13:00
2012-12-09 14:00
2012-12-09 15:00
2012-12-09 16:00
2012-12-09 17:00
2012-12-09 18:00
2012-12-09 19:00
2012-12-09 20:00
2012-12-09 21:00
2012-12-09 22:00
2012-12-09 23:00
2012-12-10
2012-12-10 01:00
2012-12-10 02:00
2012-12-10 03:00
2012-12-10 04:00
2012-12-10 05:00
2012-12-10 06:00
2012-12-10 07:00
2012-12-10 08:00
2012-12-10 09:00
2012-12-10 10:00
2012-12-10 11:00
2012-12-10 12:00
2012-12-10 13:00
2012-12-10 14:00
2012-12-10 15:00
2012-12-10 16:00
2012-12-10 17:00
2012-12-10 18:00
2012-12-10 19:00
2012-12-10 20:00
2012-12-10 21:00
2012-12-10 22:00
2012-12-10 23:00
2012-12-11
2012-12-11 01:00
2012-12-11 02:00
2012-12-11 03:00
2012-12-11 04:00
2012-12-11 05:00
2012-12-11 06:00
2012-12-11 07:00
2012-12-11 08:00
2012-12-11 09:00
2012-12-11 10:00
2012-12-11 11:00
2012-12-11 12:00
2012-12-11 13:00
2012-12-11 14:00
2012-12-11 15:00
2012-12-11 16:00
2012-12-11 17:00
2012-12-11 18:00
2012-12-11 19:00
2012-12-11 20:00
2012-12-11 21:00
2012-12-11 22:00
2012-12-11 23:00
2012-12-12
2012-12-12 01:00
2012-12-12 02:00
2012-12-12 03:00
2012-12-12 04:00
2012-12-12 05:00
2012-12-12 06:00
2012-12-12 07:00
2012-12-12 08:00
2012-12-12 09:00
2012-12-12 10:00
2012-12-12 11:00
2012-12-12 12:00
2012-12-12 13:00
2012-12-12 14:00
2012-12-12 15:00
2012-12-12 16:00
2012-12-12 17:00
2012-12-12 18:00
2012-12-12 19:00
2012-12-12 20:00
2012-12-12 21:00
2012-12-12 22:00
2012-12-12 23:00
2012-12-13
2012-12-13 01:00
2012-12-13 02:00
2012-12-13 03:00
2012-12-13 04:00
2012-12-13 05:00
2012-12-13 06:00
2012-12-13 07:00
2012-12-13 08:00
2012-12-13 09:00
2012-12-13 10:00
2012-12-13 11:00
2012-12-13 12:00
2012-12-13 13:00
2012-12-13 14:00
2012-12-13 15:00
2012-12-13 16:00
2012-12-13 17:00
2012-12-13 18:00
2012-12-13 19:00
2012-12-13 20:00
2012-12-13 21:00
2012-12-13 22:00
2012-12-13 23:00
2012-12-14
2012-12-14 01:00
2012-12-14 02:00
2012-12-14 03:00
2012-12-14 04:00
2012-12-14 05:00
2012-12-14 06:00
2012-12-14 07:00
2012-12-14 08:00
2012-12-14 09:00
2012-12-14 10:00
2012-12-14 11:00
2012-12-14 12:00
2012-12-14 13:00
2012-12-14 14:00
2012-12-14 15:00
2012-12-14 16:00
2012-12-14 17:00
2012-12-14 18:00
2012-12-14 19:00
2012-12-14 20:00
2012-12-14 21:00
2012-12-14 22:00
2012-12-14 23:00
2012-12-15
2012-12-15 01:00
2012-12-15 02:00
2012-12-15 03:00
2012-12-15 04:00
2012-12-15 05:00
2012-12-15 06:00
2012-12-15 07:00
2012-12-15 08:00
2012-12-15 09:00
2012-12-15 10:00
2012-12-15 11:00
2012-12-15 12:00
2012-12-15 13:00
2012-12-15 14:00
2012-12-15 15:00
2012-12-15 16:00
2012-12-15 17:00
2012-12-15 18:00
2012-12-15 19:00
2012-12-15 20:00
2012-12-15 21:00
2012-12-15 22:00
2012-12-15 23:00
2012-12-16
2012-12-16 01:00
2012-12-16 02:00
2012-12-16 03:00
2012-12-16 04:00
2012-12-16 05:00
2012-12-16 06:00
2012-12-16 07:00
2012-12-16 08:00
2012-12-16 09:00
2012-12-16 10:00
2012-12-16 11:00
2012-12-16 12:00
2012-12-16 13:00
2012-12-16 14:00
2012-12-16 15:00
2012-12-16 16:00
2012-12-16 17:00
2012-12-16 18:00
2012-12-16 19:00
2012-12-16 20:00
2012-12-16 21:00
2012-12-16 22:00
2012-12-16 23:00
2012-12-17
2012-12-17 01:00
2012-12-17 02:00
2012-12-17 03:00
2012-12-17 04:00
2012-12-17 05:00
2012-12-17 06:00
2012-12-17 07:00
2012-12-17 08:00
2012-12-17 09:00
2012-12-17 10:00
2012-12-17 11:00
2012-12-17 12:00
2012-12-17 13:00
2012-12-17 14:00
2012-12-17 15:00
2012-12-17 16:00
2012-12-17 17:00
2012-12-17 18:00
2012-12-17 19:00
2012-12-17 20:00
2012-12-17 21:00
2012-12-17 22:00
2012-12-17 23:00
2012-12-18
2012-12-18 01:00
2012-12-18 02:00
2012-12-18 03:00
2012-12-18 04:00
2012-12-18 05:00
2012-12-18 06:00
2012-12-18 07:00
2012-12-18 08:00
2012-12-18 09:00
2012-12-18 10:00
2012-12-18 11:00
2012-12-18 12:00
2012-12-18 13:00
2012-12-18 14:00
2012-12-18 15:00
2012-12-18 16:00
2012-12-18 17:00
2012-12-18 18:00
2012-12-18 19:00
2012-12-18 20:00
2012-12-18 21:00
2012-12-18 22:00
2012-12-18 23:00
2012-12-19
2012-12-19 01:00
2012-12-19 02:00
2012-12-19 03:00
2012-12-19 04:00
2012-12-19 05:00
2012-12-19 06:00
2012-12-19 07:00
2012-12-19 08:00
2012-12-19 09:00
2012-12-19 10:00
2012-12-19 11:00
2012-12-19 12:00
2012-12-19 13:00
2012-12-19 14:00
2012-12-19 15:00
2012-12-19 16:00
2012-12-19 17:00
2012-12-19 18:00
2012-12-19 19:00
2012-12-19 20:00
2012-12-19 21:00
2012-12-19 22:00
2012-12-19 23:00
2012-12-20
2012-12-20 01:00
2012-12-20 02:00
2012-12-20 03:00
2012-12-20 04:00
2012-12-20 05:00
2012-12-20 06:00
2012-12-20 07:00
2012-12-20 08:00
2012-12-20 09:00
2012-12-20 10:00
2012-12-20 11:00
2012-12-20 12:00
2012-12-20 13:00
2012-12-20 14:00
2012-12-20 15:00
2012-12-20 16:00
2012-12-20 17:00
2012-12-20 18:00
2012-12-20 19:00
2012-12-20 20:00
2012-12-20 21:00
2012-12-20 22:00
2012-12-20 23:00
2012-12-21
2012-12-21 01:00
2012-12-21 02:00
2012-12-21 03:00
2012-12-21 04:00
2012-12-21 05:00
2012-12-21 06:00
2012-12-21 07:00
2012-12-21 08:00
2012-12-21 09:00
2012-12-21 10:00
2012-12-21 11:00
2012-12-21 12:00
2012-12-21 13:00
2012-12-21 14:00
2012-12-21 15:00
2012-12-21 16:00
2012-12-21 17:00
2012-12-21 18:00
2012-12-21 19:00
2012-12-21 20:00
2012-12-21 21:00
2012-12-21 22:00
2012-12-21 23:00
2012-12-22
2012-12-22 01:00
2012-12-22 02:00
2012-12-22 03:00
2012-12-22 04:00
2012-12-22 05:00
2012-12-22 06:00
2012-12-22 07:00
2012-12-22 08:00
2012-12-22 09:00
2012-12-22 10:00
2012-12-22 11:00
2012-12-22 12:00
2012-12-22 13:00
2012-12-22 14:00
2012-12-22 15:00
2012-12-22 16:00
2012-12-22 17:00
2012-12-22 18:00
2012-12-22 19:00
2012-12-22 20:00
2012-12-22 21:00
2012-12-22 22:00
2012-12-22 23:00
2012-12-23
2012-12-23 01:00
2012-12-23 02:00
2012-12-23 03:00
2012-12-23 04:00
2012-12-23 05:00
2012-12-23 06:00
2012-12-23 07:00
2012-12-23 08:00
2012-12-23 09:00
2012-12-23 10:00
2012-12-23 11:00
2012-12-23 12:00
2012-12-23 13:00
2012-12-23 14:00
2012-12-23 15:00
2012-12-23 16:00
2012-12-23 17:00
2012-12-23 18:00
2012-12-23 19:00
2012-12-23 20:00
2012-12-23 21:00
2012-12-23 22:00
2012-12-23 23:00
2012-12-24
2012-12-24 01:00
2012-12-24 02:00
2012-12-24 03:00
2012-12-24 04:00
2012-12-24 05:00
2012-12-24 06:00
2012-12-24 07:00
2012-12-24 08:00
2012-12-24 09:00
2012-12-24 10:00
2012-12-24 11:00
2012-12-24 12:00
2012-12-24 13:00
2012-12-24 14:00
2012-12-24 15:00
2012-12-24 16:00
2012-12-24 17:00
2012-12-24 18:00
2012-12-24 19:00
2012-12-24 20:00
2012-12-24 21:00
2012-12-24 22:00
2012-12-24 23:00
2012-12-25
2012-12-25 01:00
2012-12-25 02:00
2012-12-25 03:00
2012-12-25 04:00
2012-12-25 05:00
2012-12-25 06:00
2012-12-25 07:00
2012-12-25 08:00
2012-12-25 09:00
2012-12-25 10:00
2012-12-25 11:00
2012-12-25 12:00
2012-12-25 13:00
2012-12-25 14:00
2012-12-25 15:00
2012-12-25 16:00
2012-12-25 17:00
2012-12-25 18:00
2012-12-25 19:00
2012-12-25 20:00
2012-12-25 21:00
2012-12-25 22:00
2012-12-25 23:00
2012-12-26
2012-12-26 01:00
2012-12-26 02:00
2012-12-26 03:00
2012-12-26 04:00
2012-12-26 05:00
2012-12-26 06:00
2012-12-26 07:00
2012-12-26 08:00
2012-12-26 09:00
2012-12-26 10:00
2012-12-26 11:00
2012-12-26 12:00
2012-12-26 13:00
2012-12-26 14:00
2012-12-26 15:00
2012-12-26 16:00
2012-12-26 17:00
2012-12-26 18:00
2012-12-26 19:00
2012-12-26 20:00
2012-12-26 21:00
2012-12-26 22:00
2012-12-26 23:00
2012-12-27
2012-12-27 01:00
2012-12-27 02:00
2012-12-27 03:00
2012-12-27 04:00
2012-12-27 05:00
2012-12-27 06:00
2012-12-27 07:00
2012-12-27 08:00
2012-12-27 09:00
2012-12-27 10:00
2012-12-27 11:00
2012-12-27 12:00
2012-12-27 13:00
2012-12-27 14:00
2012-12-27 15:00
2012-12-27 16:00
2012-12-27 17:00
2012-12-27 18:00
2012-12-27 19:00
2012-12-27 20:00
2012-12-27 21:00
2012-12-27 22:00
2012-12-27 23:00
2012-12-28
2012-12-28 01:00
2012-12-28 02:00
2012-12-28 03:00
2012-12-28 04:00
2012-12-28 05:00
2012-12-28 06:00
2012-12-28 07:00
2012-12-28 08:00
2012-12-28 09:00
2012-12-28 10:00
2012-12-28 11:00
2012-12-28 12:00
2012-12-28 13:00
2012-12-28 14:00
2012-12-28 15:00
2012-12-28 16:00
2012-12-28 17:00
2012-12-28 18:00
2012-12-28 19:00
2012-12-28 20:00
2012-12-28 21:00
2012-12-28 22:00
2012-12-28 23:00
2012-12-29
2012-12-29 01:00
2012-12-29 02:00
2012-12-29 03:00
2012-12-29 04:00
2012-12-29 05:00
2012-12-29 06:00
2012-12-29 07:00
2012-12-29 08:00
2012-12-29 09:00
2012-12-29 10:00
2012-12-29 11:00
2012-12-29 12:00
2012-12-29 13:00
2012-12-29 14:00
2012-12-29 15:00
2012-12-29 16:00
2012-12-29 17:00
2012-12-29 18:00
2012-12-29 19:00
2012-12-29 20:00
2012-12-29 21:00
2012-12-29 22:00
2012-12-29 23:00
2012-12-30
2012-12-30 01:00
2012-12-30 02:00
2012-12-30 03:00
2012-12-30 04:00
2012-12-30 05:00
2012-12-30 06:00
2012-12-30 07:00
2012-12-30 08:00
2012-12-30 09:00
2012-12-30 10:00
2012-12-30 11:00
2012-12-30 12:00
2012-12-30 13:00
2012-12-30 14:00
2012-12-30 15:00
2012-12-30 16:00
2012-12-30 17:00
2012-12-30 18:00
2012-12-30 19:00
2012-12-30 20:00
2012-12-30 21:00
2012-12-30 22:00
2012-12-30 23:00
2012-12-31
2012-12-31 01:00
2012-12-31 02:00
2012-12-31 03:00
2012-12-31 04:00
2012-12-31 05:00
2012-12-31 06:00
2012-12-31 07:00
2012-12-31 08:00
2012-12-31 09:00
2012-12-31 10:00
2012-12-31 11:00
2012-12-31 12:00
2012-12-31 13:00
2012-12-31 14:00
2012-12-31 15:00
2012-12-31 16:00
2012-12-31 17:00
2012-12-31 18:00
2012-12-31 19:00
2012-12-31 20:00
2012-12-31 21:00
2012-12-31 22:00
2012-12-31 23:00
2013-01-01
2013-01-01 01:00
2013-01-01 02:00
2013-01-01 03:00
2013-01-01 04:00
2013-01-01 05:00
2013-01-01 06:00
2013-01-01 07:00
2013-01-01 08:00
2013-01-01 09:00
2013-01-01 10:00
2013-01-01 11:00
2013-01-01 12:00
2013-01-01 13:00
2013-01-01 14:00
2013-01-01 15:00
2013-01-01 16:00
2013-01-01 17:00
2013-01-01 18:00
2013-01-01 19:00
2013-01-01 20:00
2013-01-01 21:00
2013-01-01 22:00
2013-01-01 23:00
2013-01-02
2013-01-02 01:00
2013-01-02 02:00
2013-01-02 03:00
2013-01-02 04:00
2013-01-02 05:00
2013-01-02 06:00
2013-01-02 07:00
2013-01-02 08:00
2013-01-02 09:00
2013-01-02 10:00
2013-01-02 11:00
2013-01-02 12:00
2013-01-02 13:00
2013-01-02 14:00
2013-01-02 15:00
2013-01-02 16:00
2013-01-02 17:00
2013-01-02 18:00
2013-01-02 19:00
2013-01-02 20:00
2013-01-02 21:00
2013-01-02 22:00
2013-01-02 23:00
2013-01-03
2013-01-03 01:00
2013-01-03 02:00
2013-01-03 03:00
2013-01-03 04:00
2013-01-03 05:00
2013-01-03 06:00
2013-01-03 07:00
2013-01-03 08:00
2013-01-03 09:00
2013-01-03 10:00
2013-01-03 11:00
2013-01-03 12:00
2013-01-03 13:00
2013-01-03 14:00
2013-01-03 15:00
2013-01-03 16:00
2013-01-03 17:00
2013-01-03 18:00
2013-01-03 19:00
2013-01-03 20:00
2013-01-03 21:00
2013-01-03 22:00
2013-01-03 23:00
2013-01-04
2013-01-04 01:00
2013-01-04 02:00
2013-01-04 03:00
2013-01-04 04:00
2013-01-04 05:00
2013-01-04 06:00
2013-01-04 07:00
2013-01-04 08:00
2013-01-04 09:00
2013-01-04 10:00
2013-01-04 11:00
2013-01-04 12:00
2013-01-04 13:00
2013-01-04 14:00
2013-01-04 15:00
2013-01-04 16:00
2013-01-04 17:00
2013-01-04 18:00
2013-01-04 19:00
2013-01-04 20:00
2013-01-04 21:00
2013-01-04 22:00
2013-01-04 23:00
2013-01-05
2013-01-05 01:00
2013-01-05 02:00
2013-01-05 03:00
2013-01-05 04:00
2013-01-05 05:00
2013-01-05 06:00
2013-01-05 07:00
2013-01-05 08:00
2013-01-05 09:00
2013-01-05 10:00
2013-01-05 11:00
2013-01-05 12:00
2013-01-05 13:00
2013-01-05 14:00
2013-01-05 15:00
2013-01-05 16:00
2013-01-05 17:00
2013-01-05 18:00
2013-01-05 19:00
2013-01-05 20:00
2013-01-05 21:00
2013-01-05 22:00
2013-01-05 23:00
2013-01-06
2013-01-06 01:00
2013-01-06 02:00
2013-01-06 03:00
2013-01-06 04:00
2013-01-06 05:00
2013-01-06 06:00
2013-01-06 07:00
2013-01-06 08:00
2013-01-06 09:00
2013-01-06 10:00
2013-01-06 11:00
2013-01-06 12:00
2013-01-06 13:00
2013-01-06 14:00
2013-01-06 15:00
2013-01-06 16:00
2013-01-06 17:00
2013-01-06 18:00
2013-01-06 19:00
2013-01-06 20:00
2013-01-06 21:00
2013-01-06 22:00
2013-01-06 23:00
2013-01-07
2013-01-07 01:00
2013-01-07 02:00
2013-01-07 03:00
2013-01-07 04:00
2013-01-07 05:00
2013-01-07 06:00
2013-01-07 07:00
2013-01-07 08:00
2013-01-07 09:00
2013-01-07 10:00
2013-01-07 11:00
2013-01-07 12:00
2013-01-07 13:00
2013-01-07 14:00
2013-01-07 15:00
2013-01-07 16:00
2013-01-07 17:00
2013-01-07 18:00
2013-01-07 19:00
2013-01-07 20:00
2013-01-07 21:00
2013-01-07 22:00
2013-01-07 23:00
2013-01-08
2013-01-08 01:00
2013-01-08 02:00
2013-01-08 03:00
2013-01-08 04:00
2013-01-08 05:00
2013-01-08 06:00
2013-01-08 07:00
2013-01-08 08:00
2013-01-08 09:00
2013-01-08 10:00
2013-01-08 11:00
2013-01-08 12:00
2013-01-08 13:00
2013-01-08 14:00
2013-01-08 15:00
2013-01-08 16:00
2013-01-08 17:00
2013-01-08 18:00
2013-01-08 19:00
2013-01-08 20:00
2013-01-08 21:00
2013-01-08 22:00
2013-01-08 23:00
2013-01-09
2013-01-09 01:00
2013-01-09 02:00
2013-01-09 03:00
2013-01-09 04:00
2013-01-09 05:00
2013-01-09 06:00
2013-01-09 07:00
2013-01-09 08:00
2013-01-09 09:00
2013-01-09 10:00
2013-01-09 11:00
2013-01-09 12:00
2013-01-09 13:00
2013-01-09 14:00
2013-01-09 15:00
2013-01-09 16:00
2013-01-09 17:00
2013-01-09 18:00
2013-01-09 19:00
2013-01-09 20:00
2013-01-09 21:00
2013-01-09 22:00
2013-01-09 23:00
2013-01-10
2013-01-10 01:00
2013-01-10 02:00
2013-01-10 03:00
2013-01-10 04:00
2013-01-10 05:00
2013-01-10 06:00
2013-01-10 07:00
2013-01-10 08:00
2013-01-10 09:00
2013-01-10 10:00
2013-01-10 11:00
2013-01-10 12:00
2013-01-10 13:00
2013-01-10 14:00
2013-01-10 15:00
2013-01-10 16:00
2013-01-10 17:00
2013-01-10 18:00
2013-01-10 19:00
2013-01-10 20:00
2013-01-10 21:00
2013-01-10 22:00
2013-01-10 23:00
2013-01-11
2013-01-11 01:00
2013-01-11 02:00
2013-01-11 03:00
2013-01-11 04:00
2013-01-11 05:00
2013-01-11 06:00
2013-01-11 07:00
2013-01-11 08:00
2013-01-11 09:00
2013-01-11 10:00
2013-01-11 11:00
2013-01-11 12:00
2013-01-11 13:00
2013-01-11 14:00
2013-01-11 15:00
2013-01-11 16:00
2013-01-11 17:00
2013-01-11 18:00
2013-01-11 19:00
2013-01-11 20:00
2013-01-11 21:00
2013-01-11 22:00
2013-01-11 23:00
2013-01-12
2013-01-12 01:00
2013-01-12 02:00
2013-01-12 03:00
2013-01-12 04:00
2013-01-12 05:00
2013-01-12 06:00
2013-01-12 07:00
2013-01-12 08:00
2013-01-12 09:00
2013-01-12 10:00
2013-01-12 11:00
2013-01-12 12:00
2013-01-12 13:00
2013-01-12 14:00
2013-01-12 15:00
2013-01-12 16:00
2013-01-12 17:00
2013-01-12 18:00
2013-01-12 19:00
2013-01-12 20:00
2013-01-12 21:00
2013-01-12 22:00
2013-01-12 23:00
2013-01-13
2013-01-13 01:00
2013-01-13 02:00
2013-01-13 03:00
2013-01-13 04:00
2013-01-13 05:00
2013-01-13 06:00
2013-01-13 07:00
2013-01-13 08:00
2013-01-13 09:00
2013-01-13 10:00
2013-01-13 11:00
2013-01-13 12:00
2013-01-13 13:00
2013-01-13 14:00
2013-01-13 15:00
2013-01-13 16:00
2013-01-13 17:00
2013-01-13 18:00
2013-01-13 19:00
2013-01-13 20:00
2013-01-13 21:00
2013-01-13 22:00
2013-01-13 23:00
2013-01-14
2013-01-14 01:00
2013-01-14 02:00
2013-01-14 03:00
2013-01-14 04:00
2013-01-14 05:00
2013-01-14 06:00
2013-01-14 07:00
2013-01-14 08:00
2013-01-14 09:00
2013-01-14 10:00
2013-01-14 11:00
2013-01-14 12:00
2013-01-14 13:00
2013-01-14 14:00
2013-01-14 15:00
2013-01-14 16:00
2013-01-14 17:00
2013-01-14 18:00
2013-01-14 19:00
2013-01-14 20:00
2013-01-14 21:00
2013-01-14 22:00
2013-01-14 23:00
2013-01-15
2013-01-15 01:00
2013-01-15 02:00
2013-01-15 03:00
2013-01-15 04:00
2013-01-15 05:00
2013-01-15 06:00
2013-01-15 07:00
2013-01-15 08:00
2013-01-15 09:00
2013-01-15 10:00
2013-01-15 11:00
2013-01-15 12:00
2013-01-15 13:00
2013-01-15 14:00
2013-01-15 15:00
2013-01-15 16:00
2013-01-15 17:00
2013-01-15 18:00
2013-01-15 19:00
2013-01-15 20:00
2013-01-15 21:00
2013-01-15 22:00
2013-01-15 23:00
2013-01-16
2013-01-16 01:00
2013-01-16 02:00
2013-01-16 03:00
2013-01-16 04:00
2013-01-16 05:00
2013-01-16 06:00
2013-01-16 07:00
2013-01-16 08:00
2013-01-16 09:00
2013-01-16 10:00
2013-01-16 11:00
2013-01-16 12:00
2013-01-16 13:00
2013-01-16 14:00
2013-01-16 15:00
2013-01-16 16:00
2013-01-16 17:00
2013-01-16 18:00
2013-01-16 19:00
2013-01-16 20:00
2013-01-16 21:00
2013-01-16 22:00
2013-01-16 23:00
2013-01-17
2013-01-17 01:00
2013-01-17 02:00
2013-01-17 03:00
2013-01-17 04:00
2013-01-17 05:00
2013-01-17 06:00
2013-01-17 07:00
2013-01-17 08:00
2013-01-17 09:00
2013-01-17 10:00
2013-01-17 11:00
2013-01-17 12:00
2013-01-17 13:00
2013-01-17 14:00
2013-01-17 15:00
2013-01-17 16:00
2013-01-17 17:00
2013-01-17 18:00
2013-01-17 19:00
2013-01-17 20:00
2013-01-17 21:00
2013-01-17 22:00
2013-01-17 23:00
2013-01-18
2013-01-18 01:00
2013-01-18 02:00
2013-01-18 03:00
2013-01-18 04:00
2013-01-18 05:00
2013-01-18 06:00
2013-01-18 07:00
2013-01-18 08:00
2013-01-18 09:00
2013-01-18 10:00
2013-01-18 11:00
2013-01-18 12:00
2013-01-18 13:00
2013-01-18 14:00
2013-01-18 15:00
2013-01-18 16:00
2013-01-18 17:00
2013-01-18 18:00
2013-01-18 19:00
2013-01-18 20:00
2013-01-18 21:00
2013-01-18 22:00
2013-01-18 23:00
2013-01-19
2013-01-19 01:00
2013-01-19 02:00
2013-01-19 03:00
2013-01-19 04:00
2013-01-19 05:00
2013-01-19 06:00
2013-01-19 07:00
2013-01-19 08:00
2013-01-19 09:00
2013-01-19 10:00
2013-01-19 11:00
2013-01-19 12:00
2013-01-19 13:00
2013-01-19 14:00
2013-01-19 15:00
2013-01-19 16:00
2013-01-19 17:00
2013-01-19 18:00
2013-01-19 19:00
2013-01-19 20:00
2013-01-19 21:00
2013-01-19 22:00
2013-01-19 23:00
2013-01-20
2013-01-20 01:00
2013-01-20 02:00
2013-01-20 03:00
2013-01-20 04:00
2013-01-20 05:00
2013-01-20 06:00
2013-01-20 07:00
2013-01-20 08:00
2013-01-20 09:00
2013-01-20 10:00
2013-01-20 11:00
2013-01-20 12:00
2013-01-20 13:00
2013-01-20 14:00
2013-01-20 15:00
2013-01-20 16:00
2013-01-20 17:00
2013-01-20 18:00
2013-01-20 19:00
2013-01-20 20:00
2013-01-20 21:00
2013-01-20 22:00
2013-01-20 23:00
2013-01-21
2013-01-21 01:00
2013-01-21 02:00
2013-01-21 03:00
2013-01-21 04:00
2013-01-21 05:00
2013-01-21 06:00
2013-01-21 07:00
2013-01-21 08:00
2013-01-21 09:00
2013-01-21 10:00
2013-01-21 11:00
2013-01-21 12:00
2013-01-21 13:00
2013-01-21 14:00
2013-01-21 15:00
2013-01-21 16:00
2013-01-21 17:00
2013-01-21 18:00
2013-01-21 19:00
2013-01-21 20:00
2013-01-21 21:00
2013-01-21 22:00
2013-01-21 23:00
2013-01-22
2013-01-22 01:00
2013-01-22 02:00
2013-01-22 03:00
2013-01-22 04:00
2013-01-22 05:00
2013-01-22 06:00
2013-01-22 07:00
2013-01-22 08:00
2013-01-22 09:00
2013-01-22 10:00
2013-01-22 11:00
2013-01-22 12:00
2013-01-22 13:00
2013-01-22 14:00
2013-01-22 15:00
2013-01-22 16:00
2013-01-22 17:00
2013-01-22 18:00
2013-01-22 19:00
2013-01-22 20:00
2013-01-22 21:00
2013-01-22 22:00
2013-01-22 23:00
2013-01-23
2013-01-23 01:00
2013-01-23 02:00
2013-01-23 03:00
2013-01-23 04:00
2013-01-23 05:00
2013-01-23 06:00
2013-01-23 07:00
2013-01-23 08:00
2013-01-23 09:00
2013-01-23 10:00
2013-01-23 11:00
2013-01-23 12:00
2013-01-23 13:00
2013-01-23 14:00
2013-01-23 15:00
2013-01-23 16:00
2013-01-23 17:00
2013-01-23 18:00
2013-01-23 19:00
2013-01-23 20:00
2013-01-23 21:00
2013-01-23 22:00
2013-01-23 23:00
2013-01-24
2013-01-24 01:00
2013-01-24 02:00
2013-01-24 03:00
2013-01-24 04:00
2013-01-24 05:00
2013-01-24 06:00
2013-01-24 07:00
2013-01-24 08:00
2013-01-24 09:00
2013-01-24 10:00
2013-01-24 11:00
2013-01-24 12:00
2013-01-24 13:00
2013-01-24 14:00
2013-01-24 15:00
2013-01-24 16:00
2013-01-24 17:00
2013-01-24 18:00
2013-01-24 19:00
2013-01-24 20:00
2013-01-24 21:00
2013-01-24 22:00
2013-01-24 23:00
2013-01-25
2013-01-25 01:00
2013-01-25 02:00
2013-01-25 03:00
2013-01-25 04:00
2013-01-25 05:00
2013-01-25 06:00
2013-01-25 07:00
2013-01-25 08:00
2013-01-25 09:00
2013-01-25 10:00
2013-01-25 11:00
2013-01-25 12:00
2013-01-25 13:00
2013-01-25 14:00
2013-01-25 15:00
2013-01-25 16:00
2013-01-25 17:00
2013-01-25 18:00
2013-01-25 19:00
2013-01-25 20:00
2013-01-25 21:00
2013-01-25 22:00
2013-01-25 23:00
2013-01-26
2013-01-26 01:00
2013-01-26 02:00
2013-01-26 03:00
2013-01-26 04:00
2013-01-26 05:00
2013-01-26 06:00
2013-01-26 07:00
2013-01-26 08:00
2013-01-26 09:00
2013-01-26 10:00
2013-01-26 11:00
2013-01-26 12:00
2013-01-26 13:00
2013-01-26 14:00
2013-01-26 15:00
2013-01-26 16:00
2013-01-26 17:00
2013-01-26 18:00
2013-01-26 19:00
2013-01-26 20:00
2013-01-26 21:00
2013-01-26 22:00
2013-01-26 23:00
2013-01-27
2013-01-27 01:00
2013-01-27 02:00
2013-01-27 03:00
2013-01-27 04:00
2013-01-27 05:00
2013-01-27 06:00
2013-01-27 07:00
2013-01-27 08:00
2013-01-27 09:00
2013-01-27 10:00
2013-01-27 11:00
2013-01-27 12:00
2013-01-27 13:00
2013-01-27 14:00
2013-01-27 15:00
2013-01-27 16:00
2013-01-27 17:00
2013-01-27 18:00
2013-01-27 19:00
2013-01-27 20:00
2013-01-27 21:00
2013-01-27 22:00
2013-01-27 23:00
2013-01-28
2013-01-28 01:00
2013-01-28 02:00
2013-01-28 03:00
2013-01-28 04:00
2013-01-28 05:00
2013-01-28 06:00
2013-01-28 07:00
2013-01-28 08:00
2013-01-28 09:00
2013-01-28 10:00
2013-01-28 11:00
2013-01-28 12:00
2013-01-28 13:00
2013-01-28 14:00
2013-01-28 15:00
2013-01-28 16:00
2013-01-28 17:00
2013-01-28 18:00
2013-01-28 19:00
2013-01-28 20:00
2013-01-28 21:00
2013-01-28 22:00
2013-01-28 23:00
2013-01-29
2013-01-29 01:00
2013-01-29 02:00
2013-01-29 03:00
2013-01-29 04:00
2013-01-29 05:00
2013-01-29 06:00
2013-01-29 07:00
2013-01-29 08:00
2013-01-29 09:00
2013-01-29 10:00
2013-01-29 11:00
2013-01-29 12:00
2013-01-29 13:00
2013-01-29 14:00
2013-01-29 15:00
2013-01-29 16:00
2013-01-29 17:00
2013-01-29 18:00
2013-01-29 19:00
2013-01-29 20:00
2013-01-29 21:00
2013-01-29 22:00
2013-01-29 23:00
2013-01-30
2013-01-30 01:00
2013-01-30 02:00
2013-01-30 03:00
2013-01-30 04:00
2013-01-30 05:00
2013-01-30 06:00
2013-01-30 07:00
2013-01-30 08:00
2013-01-30 09:00
2013-01-30 10:00
2013-01-30 11:00
2013-01-30 12:00
2013-01-30 13:00
2013-01-30 14:00
2013-01-30 15:00
2013-01-30 16:00
2013-01-30 17:00
2013-01-30 18:00
2013-01-30 19:00
2013-01-30 20:00
2013-01-30 21:00
2013-01-30 22:00
2013-01-30 23:00
2013-01-31
2013-01-31 01:00
2013-01-31 02:00
2013-01-31 03:00
2013-01-31 04:00
2013-01-31 05:00
2013-01-31 06:00
2013-01-31 07:00
2013-01-31 08:00
2013-01-31 09:00
2013-01-31 10:00
2013-01-31 11:00
2013-01-31 12:00
2013-01-31 13:00
2013-01-31 14:00
2013-01-31 15:00
2013-01-31 16:00
2013-01-31 17:00
2013-01-31 18:00
2013-01-31 19:00
2013-01-31 20:00
2013-01-31 21:00
2013-01-31 22:00
2013-01-31 23:00
2013-02-01
2013-02-01 01:00
2013-02-01 02:00
2013-02-01 03:00
2013-02-01 04:00
2013-02-01 05:00
2013-02-01 06:00
2013-02-01 07:00
2013-02-01 08:00
2013-02-01 09:00
2013-02-01 10:00
2013-02-01 11:00
2013-02-01 12:00
2013-02-01 13:00
2013-02-01 14:00
2013-02-01 15:00
2013-02-01 16:00
2013-02-01 17:00
2013-02-01 18:00
2013-02-01 19:00
2013-02-01 20:00
2013-02-01 21:00
2013-02-01 22:00
2013-02-01 23:00
2013-02-02
2013-02-02 01:00
2013-02-02 02:00
2013-02-02 03:00
2013-02-02 04:00
2013-02-02 05:00
2013-02-02 06:00
2013-02-02 07:00
2013-02-02 08:00
2013-02-02 09:00
2013-02-02 10:00
2013-02-02 11:00
2013-02-02 12:00
2013-02-02 13:00
2013-02-02 14:00
2013-02-02 15:00
2013-02-02 16:00
2013-02-02 17:00
2013-02-02 18:00
2013-02-02 19:00
2013-02-02 20:00
2013-02-02 21:00
2013-02-02 22:00
2013-02-02 23:00
2013-02-03
2013-02-03 01:00
2013-02-03 02:00
2013-02-03 03:00
2013-02-03 04:00
2013-02-03 05:00
2013-02-03 06:00
2013-02-03 07:00
2013-02-03 08:00
2013-02-03 09:00
2013-02-03 10:00
2013-02-03 11:00
2013-02-03 12:00
2013-02-03 13:00
2013-02-03 14:00
2013-02-03 15:00
2013-02-03 16:00
2013-02-03 17:00
2013-02-03 18:00
2013-02-03 19:00
2013-02-03 20:00
2013-02-03 21:00
2013-02-03 22:00
2013-02-03 23:00
2013-02-04
2013-02-04 01:00
2013-02-04 02:00
2013-02-04 03:00
2013-02-04 04:00
2013-02-04 05:00
2013-02-04 06:00
2013-02-04 07:00
2013-02-04 08:00
2013-02-04 09:00
2013-02-04 10:00
2013-02-04 11:00
2013-02-04 12:00
2013-02-04 13:00
2013-02-04 14:00
2013-02-04 15:00
2013-02-04 16:00
2013-02-04 17:00
2013-02-04 18:00
2013-02-04 19:00
2013-02-04 20:00
2013-02-04 21:00
2013-02-04 22:00
2013-02-04 23:00
2013-02-05
2013-02-05 01:00
2013-02-05 02:00
2013-02-05 03:00
2013-02-05 04:00
2013-02-05 05:00
2013-02-05 06:00
2013-02-05 07:00
2013-02-05 08:00
2013-02-05 09:00
2013-02-05 10:00
2013-02-05 11:00
2013-02-05 12:00
2013-02-05 13:00
2013-02-05 14:00
2013-02-05 15:00
2013-02-05 16:00
2013-02-05 17:00
2013-02-05 18:00
2013-02-05 19:00
2013-02-05 20:00
2013-02-05 21:00
2013-02-05 22:00
2013-02-05 23:00
2013-02-06
2013-02-06 01:00
2013-02-06 02:00
2013-02-06 03:00
2013-02-06 04:00
2013-02-06 05:00
2013-02-06 06:00
2013-02-06 07:00
2013-02-06 08:00
2013-02-06 09:00
2013-02-06 10:00
2013-02-06 11:00
2013-02-06 12:00
2013-02-06 13:00
2013-02-06 14:00
2013-02-06 15:00
2013-02-06 16:00
2013-02-06 17:00
2013-02-06 18:00
2013-02-06 19:00
2013-02-06 20:00
2013-02-06 21:00
2013-02-06 22:00
2013-02-06 23:00
2013-02-07
2013-02-07 01:00
2013-02-07 02:00
2013-02-07 03:00
2013-02-07 04:00
2013-02-07 05:00
2013-02-07 06:00
2013-02-07 07:00
2013-02-07 08:00
2013-02-07 09:00
2013-02-07 10:00
2013-02-07 11:00
2013-02-07 12:00
2013-02-07 13:00
2013-02-07 14:00
2013-02-07 15:00
2013-02-07 16:00
2013-02-07 17:00
2013-02-07 18:00
2013-02-07 19:00
2013-02-07 20:00
2013-02-07 21:00
2013-02-07 22:00
2013-02-07 23:00
2013-02-08
2013-02-08 01:00
2013-02-08 02:00
2013-02-08 03:00
2013-02-08 04:00
2013-02-08 05:00
2013-02-08 06:00
2013-02-08 07:00
2013-02-08 08:00
2013-02-08 09:00
2013-02-08 10:00
2013-02-08 11:00
2013-02-08 12:00
2013-02-08 13:00
2013-02-08 14:00
2013-02-08 15:00
2013-02-08 16:00
2013-02-08 17:00
2013-02-08 18:00
2013-02-08 19:00
2013-02-08 20:00
2013-02-08 21:00
2013-02-08 22:00
2013-02-08 23:00
2013-02-09
2013-02-09 01:00
2013-02-09 02:00
2013-02-09 03:00
2013-02-09 04:00
2013-02-09 05:00
2013-02-09 06:00
2013-02-09 07:00
2013-02-09 08:00
2013-02-09 09:00
2013-02-09 10:00
2013-02-09 11:00
2013-02-09 12:00
2013-02-09 13:00
2013-02-09 14:00
2013-02-09 15:00
2013-02-09 16:00
2013-02-09 17:00
2013-02-09 18:00
2013-02-09 19:00
2013-02-09 20:00
2013-02-09 21:00
2013-02-09 22:00
2013-02-09 23:00
2013-02-10
2013-02-10 01:00
2013-02-10 02:00
2013-02-10 03:00
2013-02-10 04:00
2013-02-10 05:00
2013-02-10 06:00
2013-02-10 07:00
2013-02-10 08:00
2013-02-10 09:00
2013-02-10 10:00
2013-02-10 11:00
2013-02-10 12:00
2013-02-10 13:00
2013-02-10 14:00
2013-02-10 15:00
2013-02-10 16:00
2013-02-10 17:00
2013-02-10 18:00
2013-02-10 19:00
2013-02-10 20:00
2013-02-10 21:00
2013-02-10 22:00
2013-02-10 23:00
2013-02-11
2013-02-11 01:00
2013-02-11 02:00
2013-02-11 03:00
2013-02-11 04:00
2013-02-11 05:00
2013-02-11 06:00
2013-02-11 07:00
2013-02-11 08:00
2013-02-11 09:00
2013-02-11 10:00
2013-02-11 11:00
2013-02-11 12:00
2013-02-11 13:00
2013-02-11 14:00
2013-02-11 15:00
2013-02-11 16:00
2013-02-11 17:00
2013-02-11 18:00
2013-02-11 19:00
2013-02-11 20:00
2013-02-11 21:00
2013-02-11 22:00
2013-02-11 23:00
2013-02-12
2013-02-12 01:00
2013-02-12 02:00
2013-02-12 03:00
2013-02-12 04:00
2013-02-12 05:00
2013-02-12 06:00
2013-02-12 07:00
2013-02-12 08:00
2013-02-12 09:00
2013-02-12 10:00
2013-02-12 11:00
2013-02-12 12:00
2013-02-12 13:00
2013-02-12 14:00
2013-02-12 15:00
2013-02-12 16:00
2013-02-12 17:00
2013-02-12 18:00
2013-02-12 19:00
2013-02-12 20:00
2013-02-12 21:00
2013-02-12 22:00
2013-02-12 23:00
2013-02-13
2013-02-13 01:00
2013-02-13 02:00
2013-02-13 03:00
2013-02-13 04:00
2013-02-13 05:00
2013-02-13 06:00
2013-02-13 07:00
2013-02-13 08:00
2013-02-13 09:00
2013-02-13 10:00
2013-02-13 11:00
2013-02-13 12:00
2013-02-13 13:00
2013-02-13 14:00
2013-02-13 15:00
2013-02-13 16:00
2013-02-13 17:00
2013-02-13 18:00
2013-02-13 19:00
2013-02-13 20:00
2013-02-13 21:00
2013-02-13 22:00
2013-02-13 23:00
2013-02-14
2013-02-14 01:00
2013-02-14 02:00
2013-02-14 03:00
2013-02-14 04:00
2013-02-14 05:00
2013-02-14 06:00
2013-02-14 07:00
2013-02-14 08:00
2013-02-14 09:00
2013-02-14 10:00
2013-02-14 11:00
2013-02-14 12:00
2013-02-14 13:00
2013-02-14 14:00
2013-02-14 15:00
2013-02-14 16:00
2013-02-14 17:00
2013-02-14 18:00
2013-02-14 19:00
2013-02-14 20:00
2013-02-14 21:00
2013-02-14 22:00
2013-02-14 23:00
2013-02-15
2013-02-15 01:00
2013-02-15 02:00
2013-02-15 03:00
2013-02-15 04:00
2013-02-15 05:00
2013-02-15 06:00
2013-02-15 07:00
2013-02-15 08:00
2013-02-15 09:00
2013-02-15 10:00
2013-02-15 11:00
2013-02-15 12:00
2013-02-15 13:00
2013-02-15 14:00
2013-02-15 15:00
2013-02-15 16:00
2013-02-15 17:00
2013-02-15 18:00
2013-02-15 19:00
2013-02-15 20:00
2013-02-15 21:00
2013-02-15 22:00
2013-02-15 23:00
2013-02-16
2013-02-16 01:00
2013-02-16 02:00
2013-02-16 03:00
2013-02-16 04:00
2013-02-16 05:00
2013-02-16 06:00
2013-02-16 07:00
2013-02-16 08:00
2013-02-16 09:00
2013-02-16 10:00
2013-02-16 11:00
2013-02-16 12:00
2013-02-16 13:00
2013-02-16 14:00
2013-02-16 15:00
2013-02-16 16:00
2013-02-16 17:00
2013-02-16 18:00
2013-02-16 19:00
2013-02-16 20:00
2013-02-16 21:00
2013-02-16 22:00
2013-02-16 23:00
2013-02-17
2013-02-17 01:00
2013-02-17 02:00
2013-02-17 03:00
2013-02-17 04:00
2013-02-17 05:00
2013-02-17 06:00
2013-02-17 07:00
2013-02-17 08:00
2013-02-17 09:00
2013-02-17 10:00
2013-02-17 11:00
2013-02-17 12:00
2013-02-17 13:00
2013-02-17 14:00
2013-02-17 15:00
2013-02-17 16:00
2013-02-17 17:00
2013-02-17 18:00
2013-02-17 19:00
2013-02-17 20:00
2013-02-17 21:00
2013-02-17 22:00
2013-02-17 23:00
2013-02-18
2013-02-18 01:00
2013-02-18 02:00
2013-02-18 03:00
2013-02-18 04:00
2013-02-18 05:00
2013-02-18 06:00
2013-02-18 07:00
2013-02-18 08:00
2013-02-18 09:00
2013-02-18 10:00
2013-02-18 11:00
2013-02-18 12:00
2013-02-18 13:00
2013-02-18 14:00
2013-02-18 15:00
2013-02-18 16:00
2013-02-18 17:00
2013-02-18 18:00
2013-02-18 19:00
2013-02-18 20:00
2013-02-18 21:00
2013-02-18 22:00
2013-02-18 23:00
2013-02-19
2013-02-19 01:00
2013-02-19 02:00
2013-02-19 03:00
2013-02-19 04:00
2013-02-19 05:00
2013-02-19 06:00
2013-02-19 07:00
2013-02-19 08:00
2013-02-19 09:00
2013-02-19 10:00
2013-02-19 11:00
2013-02-19 12:00
2013-02-19 13:00
2013-02-19 14:00
2013-02-19 15:00
2013-02-19 16:00
2013-02-19 17:00
2013-02-19 18:00
2013-02-19 19:00
2013-02-19 20:00
2013-02-19 21:00
2013-02-19 22:00
2013-02-19 23:00
2013-02-20
2013-02-20 01:00
2013-02-20 02:00
2013-02-20 03:00
2013-02-20 04:00
2013-02-20 05:00
2013-02-20 06:00
2013-02-20 07:00
2013-02-20 08:00
2013-02-20 09:00
2013-02-20 10:00
2013-02-20 11:00
2013-02-20 12:00
2013-02-20 13:00
2013-02-20 14:00
2013-02-20 15:00
2013-02-20 16:00
2013-02-20 17:00
2013-02-20 18:00
2013-02-20 19:00
2013-02-20 20:00
2013-02-20 21:00
2013-02-20 22:00
2013-02-20 23:00
2013-02-21
2013-02-21 01:00
2013-02-21 02:00
2013-02-21 03:00
2013-02-21 04:00
2013-02-21 05:00
2013-02-21 06:00
2013-02-21 07:00
2013-02-21 08:00
2013-02-21 09:00
2013-02-21 10:00
2013-02-21 11:00
2013-02-21 12:00
2013-02-21 13:00
2013-02-21 14:00
2013-02-21 15:00
2013-02-21 16:00
2013-02-21 17:00
2013-02-21 18:00
2013-02-21 19:00
2013-02-21 20:00
2013-02-21 21:00
2013-02-21 22:00
2013-02-21 23:00
2013-02-22
2013-02-22 01:00
2013-02-22 02:00
2013-02-22 03:00
2013-02-22 04:00
2013-02-22 05:00
2013-02-22 06:00
2013-02-22 07:00
2013-02-22 08:00
2013-02-22 09:00
2013-02-22 10:00
2013-02-22 11:00
2013-02-22 12:00
2013-02-22 13:00
2013-02-22 14:00
2013-02-22 15:00
2013-02-22 16:00
2013-02-22 17:00
2013-02-22 18:00
2013-02-22 19:00
2013-02-22 20:00
2013-02-22 21:00
2013-02-22 22:00
2013-02-22 23:00
2013-02-23
2013-02-23 01:00
2013-02-23 02:00
2013-02-23 03:00
2013-02-23 04:00
2013-02-23 05:00
2013-02-23 06:00
2013-02-23 07:00
2013-02-23 08:00
2013-02-23 09:00
2013-02-23 10:00
2013-02-23 11:00
2013-02-23 12:00
2013-02-23 13:00
2013-02-23 14:00
2013-02-23 15:00
2013-02-23 16:00
2013-02-23 17:00
2013-02-23 18:00
2013-02-23 19:00
2013-02-23 20:00
2013-02-23 21:00
2013-02-23 22:00
2013-02-23 23:00
2013-02-24
2013-02-24 01:00
2013-02-24 02:00
2013-02-24 03:00
2013-02-24 04:00
2013-02-24 05:00
2013-02-24 06:00
2013-02-24 07:00
2013-02-24 08:00
2013-02-24 09:00
2013-02-24 10:00
2013-02-24 11:00
2013-02-24 12:00
2013-02-24 13:00
2013-02-24 14:00
2013-02-24 15:00
2013-02-24 16:00
2013-02-24 17:00
2013-02-24 18:00
2013-02-24 19:00
2013-02-24 20:00
2013-02-24 21:00
2013-02-24 22:00
2013-02-24 23:00
2013-02-25
2013-02-25 01:00
2013-02-25 02:00
2013-02-25 03:00
2013-02-25 04:00
2013-02-25 05:00
2013-02-25 06:00
2013-02-25 07:00
2013-02-25 08:00
2013-02-25 09:00
2013-02-25 10:00
2013-02-25 11:00
2013-02-25 12:00
2013-02-25 13:00
2013-02-25 14:00
2013-02-25 15:00
2013-02-25 16:00
2013-02-25 17:00
2013-02-25 18:00
2013-02-25 19:00
2013-02-25 20:00
2013-02-25 21:00
2013-02-25 22:00
2013-02-25 23:00
2013-02-26
2013-02-26 01:00
2013-02-26 02:00
2013-02-26 03:00
2013-02-26 04:00
2013-02-26 05:00
2013-02-26 06:00
2013-02-26 07:00
2013-02-26 08:00
2013-02-26 09:00
2013-02-26 10:00
2013-02-26 11:00
2013-02-26 12:00
2013-02-26 13:00
2013-02-26 14:00
2013-02-26 15:00
2013-02-26 16:00
2013-02-26 17:00
2013-02-26 18:00
2013-02-26 19:00
2013-02-26 20:00
2013-02-26 21:00
2013-02-26 22:00
2013-02-26 23:00
2013-02-27
2013-02-27 01:00
2013-02-27 02:00
2013-02-27 03:00
2013-02-27 04:00
2013-02-27 05:00
2013-02-27 06:00
2013-02-27 07:00
2013-02-27 08:00
2013-02-27 09:00
2013-02-27 10:00
2013-02-27 11:00
2013-02-27 12:00
2013-02-27 13:00
2013-02-27 14:00
2013-02-27 15:00
2013-02-27 16:00
2013-02-27 17:00
2013-02-27 18:00
2013-02-27 19:00
2013-02-27 20:00
2013-02-27 21:00
2013-02-27 22:00
2013-02-27 23:00
2013-02-28
2013-02-28 01:00
2013-02-28 02:00
2013-02-28 03:00
2013-02-28 04:00
2013-02-28 05:00
2013-02-28 06:00
2013-02-28 07:00
2013-02-28 08:00
2013-02-28 09:00
2013-02-28 10:00
2013-02-28 11:00
2013-02-28 12:00
2013-02-28 13:00
2013-02-28 14:00
2013-02-28 15:00
2013-02-28 16:00
2013-02-28 17:00
2013-02-28 18:00
2013-02-28 19:00
2013-02-28 20:00
2013-02-28 21:00
2013-02-28 22:00
2013-02-28 23:00
2013-03-01
2013-03-01 01:00
2013-03-01 02:00
2013-03-01 03:00
2013-03-01 04:00
2013-03-01 05:00
2013-03-01 06:00
2013-03-01 07:00
2013-03-01 08:00
2013-03-01 09:00
2013-03-01 10:00
2013-03-01 11:00
2013-03-01 12:00
2013-03-01 13:00
2013-03-01 14:00
2013-03-01 15:00
2013-03-01 16:00
2013-03-01 17:00
2013-03-01 18:00
2013-03-01 19:00
2013-03-01 20:00
2013-03-01 21:00
2013-03-01 22:00
2013-03-01 23:00
2013-03-02
2013-03-02 01:00
2013-03-02 02:00
2013-03-02 03:00
2013-03-02 04:00
2013-03-02 05:00
2013-03-02 06:00
2013-03-02 07:00
2013-03-02 08:00
2013-03-02 09:00
2013-03-02 10:00
2013-03-02 11:00
2013-03-02 12:00
2013-03-02 13:00
2013-03-02 14:00
2013-03-02 15:00
2013-03-02 16:00
2013-03-02 17:00
2013-03-02 18:00
2013-03-02 19:00
2013-03-02 20:00
2013-03-02 21:00
2013-03-02 22:00
2013-03-02 23:00
2013-03-03
2013-03-03 01:00
2013-03-03 02:00
2013-03-03 03:00
2013-03-03 04:00
2013-03-03 05:00
2013-03-03 06:00
2013-03-03 07:00
2013-03-03 08:00
2013-03-03 09:00
2013-03-03 10:00
2013-03-03 11:00
2013-03-03 12:00
2013-03-03 13:00
2013-03-03 14:00
2013-03-03 15:00
2013-03-03 16:00
2013-03-03 17:00
2013-03-03 18:00
2013-03-03 19:00
2013-03-03 20:00
2013-03-03 21:00
2013-03-03 22:00
2013-03-03 23:00
2013-03-04
2013-03-04 01:00
2013-03-04 02:00
2013-03-04 03:00
2013-03-04 04:00
2013-03-04 05:00
2013-03-04 06:00
2013-03-04 07:00
2013-03-04 08:00
2013-03-04 09:00
2013-03-04 10:00
2013-03-04 11:00
2013-03-04 12:00
2013-03-04 13:00
2013-03-04 14:00
2013-03-04 15:00
2013-03-04 16:00
2013-03-04 17:00
2013-03-04 18:00
2013-03-04 19:00
2013-03-04 20:00
2013-03-04 21:00
2013-03-04 22:00
2013-03-04 23:00
2013-03-05
2013-03-05 01:00
2013-03-05 02:00
2013-03-05 03:00
2013-03-05 04:00
2013-03-05 05:00
2013-03-05 06:00
2013-03-05 07:00
2013-03-05 08:00
2013-03-05 09:00
2013-03-05 10:00
2013-03-05 11:00
2013-03-05 12:00
2013-03-05 13:00
2013-03-05 14:00
2013-03-05 15:00
2013-03-05 16:00
2013-03-05 17:00
2013-03-05 18:00
2013-03-05 19:00
2013-03-05 20:00
2013-03-05 21:00
2013-03-05 22:00
2013-03-05 23:00
2013-03-06
2013-03-06 01:00
2013-03-06 02:00
2013-03-06 03:00
2013-03-06 04:00
2013-03-06 05:00
2013-03-06 06:00
2013-03-06 07:00
2013-03-06 08:00
2013-03-06 09:00
2013-03-06 10:00
2013-03-06 11:00
2013-03-06 12:00
2013-03-06 13:00
2013-03-06 14:00
2013-03-06 15:00
2013-03-06 16:00
2013-03-06 17:00
2013-03-06 18:00
2013-03-06 19:00
2013-03-06 20:00
2013-03-06 21:00
2013-03-06 22:00
2013-03-06 23:00
2013-03-07
2013-03-07 01:00
2013-03-07 02:00
2013-03-07 03:00
2013-03-07 04:00
2013-03-07 05:00
2013-03-07 06:00
2013-03-07 07:00
2013-03-07 08:00
2013-03-07 09:00
2013-03-07 10:00
2013-03-07 11:00
2013-03-07 12:00
2013-03-07 13:00
2013-03-07 14:00
2013-03-07 15:00
2013-03-07 16:00
2013-03-07 17:00
2013-03-07 18:00
2013-03-07 19:00
2013-03-07 20:00
2013-03-07 21:00
2013-03-07 22:00
2013-03-07 23:00
2013-03-08
2013-03-08 01:00
2013-03-08 02:00
2013-03-08 03:00
2013-03-08 04:00
2013-03-08 05:00
2013-03-08 06:00
2013-03-08 07:00
2013-03-08 08:00
2013-03-08 09:00
2013-03-08 10:00
2013-03-08 11:00
2013-03-08 12:00
2013-03-08 13:00
2013-03-08 14:00
2013-03-08 15:00
2013-03-08 16:00
2013-03-08 17:00
2013-03-08 18:00
2013-03-08 19:00
2013-03-08 20:00
2013-03-08 21:00
2013-03-08 22:00
2013-03-08 23:00
2013-03-09
2013-03-09 01:00
2013-03-09 02:00
2013-03-09 03:00
2013-03-09 04:00
2013-03-09 05:00
2013-03-09 06:00
2013-03-09 07:00
2013-03-09 08:00
2013-03-09 09:00
2013-03-09 10:00
2013-03-09 11:00
2013-03-09 12:00
2013-03-09 13:00
2013-03-09 14:00
2013-03-09 15:00
2013-03-09 16:00
2013-03-09 17:00
2013-03-09 18:00
2013-03-09 19:00
2013-03-09 20:00
2013-03-09 21:00
2013-03-09 22:00
2013-03-09 23:00
2013-03-10
2013-03-10 01:00
2013-03-10 02:00
2013-03-10 03:00
2013-03-10 04:00
2013-03-10 05:00
2013-03-10 06:00
2013-03-10 07:00
2013-03-10 08:00
2013-03-10 09:00
2013-03-10 10:00
2013-03-10 11:00
2013-03-10 12:00
2013-03-10 13:00
2013-03-10 14:00
2013-03-10 15:00
2013-03-10 16:00
2013-03-10 17:00
2013-03-10 18:00
2013-03-10 19:00
2013-03-10 20:00
2013-03-10 21:00
2013-03-10 22:00
2013-03-10 23:00
2013-03-11
2013-03-11 01:00
2013-03-11 02:00
2013-03-11 03:00
2013-03-11 04:00
2013-03-11 05:00
2013-03-11 06:00
2013-03-11 07:00
2013-03-11 08:00
2013-03-11 09:00
2013-03-11 10:00
2013-03-11 11:00
2013-03-11 12:00
2013-03-11 13:00
2013-03-11 14:00
2013-03-11 15:00
2013-03-11 16:00
2013-03-11 17:00
2013-03-11 18:00
2013-03-11 19:00
2013-03-11 20:00
2013-03-11 21:00
2013-03-11 22:00
2013-03-11 23:00
2013-03-12
2013-03-12 01:00
2013-03-12 02:00
2013-03-12 03:00
2013-03-12 04:00
2013-03-12 05:00
2013-03-12 06:00
2013-03-12 07:00
2013-03-12 08:00
2013-03-12 09:00
2013-03-12 10:00
2013-03-12 11:00
2013-03-12 12:00
2013-03-12 13:00
2013-03-12 14:00
2013-03-12 15:00
2013-03-12 16:00
2013-03-12 17:00
2013-03-12 18:00
2013-03-12 19:00
2013-03-12 20:00
2013-03-12 21:00
2013-03-12 22:00
2013-03-12 23:00
2013-03-13
2013-03-13 01:00
2013-03-13 02:00
2013-03-13 03:00
2013-03-13 04:00
2013-03-13 05:00
2013-03-13 06:00
2013-03-13 07:00
2013-03-13 08:00
2013-03-13 09:00
2013-03-13 10:00
2013-03-13 11:00
2013-03-13 12:00
2013-03-13 13:00
2013-03-13 14:00
2013-03-13 15:00
2013-03-13 16:00
2013-03-13 17:00
2013-03-13 18:00
2013-03-13 19:00
2013-03-13 20:00
2013-03-13 21:00
2013-03-13 22:00
2013-03-13 23:00
2013-03-14
2013-03-14 01:00
2013-03-14 02:00
2013-03-14 03:00
2013-03-14 04:00
2013-03-14 05:00
2013-03-14 06:00
2013-03-14 07:00
2013-03-14 08:00
2013-03-14 09:00
2013-03-14 10:00
2013-03-14 11:00
2013-03-14 12:00
2013-03-14 13:00
2013-03-14 14:00
2013-03-14 15:00
2013-03-14 16:00
2013-03-14 17:00
2013-03-14 18:00
2013-03-14 19:00
2013-03-14 20:00
2013-03-14 21:00
2013-03-14 22:00
2013-03-14 23:00
2013-03-15
2013-03-15 01:00
2013-03-15 02:00
2013-03-15 03:00
2013-03-15 04:00
2013-03-15 05:00
2013-03-15 06:00
2013-03-15 07:00
2013-03-15 08:00
2013-03-15 09:00
2013-03-15 10:00
2013-03-15 11:00
2013-03-15 12:00
2013-03-15 13:00
2013-03-15 14:00
2013-03-15 15:00
2013-03-15 16:00
2013-03-15 17:00
2013-03-15 18:00
2013-03-15 19:00
2013-03-15 20:00
2013-03-15 21:00
2013-03-15 22:00
2013-03-15 23:00
2013-03-16
2013-03-16 01:00
2013-03-16 02:00
2013-03-16 03:00
2013-03-16 04:00
2013-03-16 05:00
2013-03-16 06:00
2013-03-16 07:00
2013-03-16 08:00
2013-03-16 09:00
2013-03-16 10:00
2013-03-16 11:00
2013-03-16 12:00
2013-03-16 13:00
2013-03-16 14:00
2013-03-16 15:00
2013-03-16 16:00
2013-03-16 17:00
2013-03-16 18:00
2013-03-16 19:00
2013-03-16 20:00
2013-03-16 21:00
2013-03-16 22:00
2013-03-16 23:00
2013-03-17
2013-03-17 01:00
2013-03-17 02:00
2013-03-17 03:00
2013-03-17 04:00
2013-03-17 05:00
2013-03-17 06:00
2013-03-17 07:00
2013-03-17 08:00
2013-03-17 09:00
2013-03-17 10:00
2013-03-17 11:00
2013-03-17 12:00
2013-03-17 13:00
2013-03-17 14:00
2013-03-17 15:00
2013-03-17 16:00
2013-03-17 17:00
2013-03-17 18:00
2013-03-17 19:00
2013-03-17 20:00
2013-03-17 21:00
2013-03-17 22:00
2013-03-17 23:00
2013-03-18
2013-03-18 01:00
2013-03-18 02:00
2013-03-18 03:00
2013-03-18 04:00
2013-03-18 05:00
2013-03-18 06:00
2013-03-18 07:00
2013-03-18 08:00
2013-03-18 09:00
2013-03-18 10:00
2013-03-18 11:00
2013-03-18 12:00
2013-03-18 13:00
2013-03-18 14:00
2013-03-18 15:00
2013-03-18 16:00
2013-03-18 17:00
2013-03-18 18:00
2013-03-18 19:00
2013-03-18 20:00
2013-03-18 21:00
2013-03-18 22:00
2013-03-18 23:00
2013-03-19
2013-03-19 01:00
2013-03-19 02:00
2013-03-19 03:00
2013-03-19 04:00
2013-03-19 05:00
2013-03-19 06:00
2013-03-19 07:00
2013-03-19 08:00
2013-03-19 09:00
2013-03-19 10:00
2013-03-19 11:00
2013-03-19 12:00
2013-03-19 13:00
2013-03-19 14:00
2013-03-19 15:00
2013-03-19 16:00
2013-03-19 17:00
2013-03-19 18:00
2013-03-19 19:00
2013-03-19 20:00
2013-03-19 21:00
2013-03-19 22:00
2013-03-19 23:00
2013-03-20
2013-03-20 01:00
2013-03-20 02:00
2013-03-20 03:00
2013-03-20 04:00
2013-03-20 05:00
2013-03-20 06:00
2013-03-20 07:00
2013-03-20 08:00
2013-03-20 09:00
2013-03-20 10:00
2013-03-20 11:00
2013-03-20 12:00
2013-03-20 13:00
2013-03-20 14:00
2013-03-20 15:00
2013-03-20 16:00
2013-03-20 17:00
2013-03-20 18:00
2013-03-20 19:00
2013-03-20 20:00
2013-03-20 21:00
2013-03-20 22:00
2013-03-20 23:00
2013-03-21
2013-03-21 01:00
2013-03-21 02:00
2013-03-21 03:00
2013-03-21 04:00
2013-03-21 05:00
2013-03-21 06:00
2013-03-21 07:00
2013-03-21 08:00
2013-03-21 09:00
2013-03-21 10:00
2013-03-21 11:00
2013-03-21 12:00
2013-03-21 13:00
2013-03-21 14:00
2013-03-21 15:00
2013-03-21 16:00
2013-03-21 17:00
2013-03-21 18:00
2013-03-21 19:00
2013-03-21 20:00
2013-03-21 21:00
2013-03-21 22:00
2013-03-21 23:00
2013-03-22
2013-03-22 01:00
2013-03-22 02:00
2013-03-22 03:00
2013-03-22 04:00
2013-03-22 05:00
2013-03-22 06:00
2013-03-22 07:00
2013-03-22 08:00
2013-03-22 09:00
2013-03-22 10:00
2013-03-22 11:00
2013-03-22 12:00
2013-03-22 13:00
2013-03-22 14:00
2013-03-22 15:00
2013-03-22 16:00
2013-03-22 17:00
2013-03-22 18:00
2013-03-22 19:00
2013-03-22 20:00
2013-03-22 21:00
2013-03-22 22:00
2013-03-22 23:00
2013-03-23
2013-03-23 01:00
2013-03-23 02:00
2013-03-23 03:00
2013-03-23 04:00
2013-03-23 05:00
2013-03-23 06:00
2013-03-23 07:00
2013-03-23 08:00
2013-03-23 09:00
2013-03-23 10:00
2013-03-23 11:00
2013-03-23 12:00
2013-03-23 13:00
2013-03-23 14:00
2013-03-23 15:00
2013-03-23 16:00
2013-03-23 17:00
2013-03-23 18:00
2013-03-23 19:00
2013-03-23 20:00
2013-03-23 21:00
2013-03-23 22:00
2013-03-23 23:00
2013-03-24
2013-03-24 01:00
2013-03-24 02:00
2013-03-24 03:00
2013-03-24 04:00
2013-03-24 05:00
2013-03-24 06:00
2013-03-24 07:00
2013-03-24 08:00
2013-03-24 09:00
2013-03-24 10:00
2013-03-24 11:00
2013-03-24 12:00
2013-03-24 13:00
2013-03-24 14:00
2013-03-24 15:00
2013-03-24 16:00
2013-03-24 17:00
2013-03-24 18:00
2013-03-24 19:00
2013-03-24 20:00
2013-03-24 21:00
2013-03-24 22:00
2013-03-24 23:00
2013-03-25
2013-03-25 01:00
2013-03-25 02:00
2013-03-25 03:00
2013-03-25 04:00
2013-03-25 05:00
2013-03-25 06:00
2013-03-25 07:00
2013-03-25 08:00
2013-03-25 09:00
2013-03-25 10:00
2013-03-25 11:00
2013-03-25 12:00
2013-03-25 13:00
2013-03-25 14:00
2013-03-25 15:00
2013-03-25 16:00
2013-03-25 17:00
2013-03-25 18:00
2013-03-25 19:00
2013-03-25 20:00
2013-03-25 21:00
2013-03-25 22:00
2013-03-25 23:00
2013-03-26
2013-03-26 01:00
2013-03-26 02:00
2013-03-26 03:00
2013-03-26 04:00
2013-03-26 05:00
2013-03-26 06:00
2013-03-26 07:00
2013-03-26 08:00
2013-03-26 09:00
2013-03-26 10:00
2013-03-26 11:00
2013-03-26 12:00
2013-03-26 13:00
2013-03-26 14:00
2013-03-26 15:00
2013-03-26 16:00
2013-03-26 17:00
2013-03-26 18:00
2013-03-26 19:00
2013-03-26 20:00
2013-03-26 21:00
2013-03-26 22:00
2013-03-26 23:00
2013-03-27
2013-03-27 01:00
2013-03-27 02:00
2013-03-27 03:00
2013-03-27 04:00
2013-03-27 05:00
2013-03-27 06:00
2013-03-27 07:00
2013-03-27 08:00
2013-03-27 09:00
2013-03-27 10:00
2013-03-27 11:00
2013-03-27 12:00
2013-03-27 13:00
2013-03-27 14:00
2013-03-27 15:00
2013-03-27 16:00
2013-03-27 17:00
2013-03-27 18:00
2013-03-27 19:00
2013-03-27 20:00
2013-03-27 21:00
2013-03-27 22:00
2013-03-27 23:00
2013-03-28
2013-03-28 01:00
2013-03-28 02:00
2013-03-28 03:00
2013-03-28 04:00
2013-03-28 05:00
2013-03-28 06:00
2013-03-28 07:00
2013-03-28 08:00
2013-03-28 09:00
2013-03-28 10:00
2013-03-28 11:00
2013-03-28 12:00
2013-03-28 13:00
2013-03-28 14:00
2013-03-28 15:00
2013-03-28 16:00
2013-03-28 17:00
2013-03-28 18:00
2013-03-28 19:00
2013-03-28 20:00
2013-03-28 21:00
2013-03-28 22:00
2013-03-28 23:00
2013-03-29
2013-03-29 01:00
2013-03-29 02:00
2013-03-29 03:00
2013-03-29 04:00
2013-03-29 05:00
2013-03-29 06:00
2013-03-29 07:00
2013-03-29 08:00
2013-03-29 09:00
2013-03-29 10:00
2013-03-29 11:00
2013-03-29 12:00
2013-03-29 13:00
2013-03-29 14:00
2013-03-29 15:00
2013-03-29 16:00
2013-03-29 17:00
2013-03-29 18:00
2013-03-29 19:00
2013-03-29 20:00
2013-03-29 21:00
2013-03-29 22:00
2013-03-29 23:00
2013-03-30
2013-03-30 01:00
2013-03-30 02:00
2013-03-30 03:00
2013-03-30 04:00
2013-03-30 05:00
2013-03-30 06:00
2013-03-30 07:00
2013-03-30 08:00
2013-03-30 09:00
2013-03-30 10:00
2013-03-30 11:00
2013-03-30 12:00
2013-03-30 13:00
2013-03-30 14:00
2013-03-30 15:00
2013-03-30 16:00
2013-03-30 17:00
2013-03-30 18:00
2013-03-30 19:00
2013-03-30 20:00
2013-03-30 21:00
2013-03-30 22:00
2013-03-30 23:00
2013-03-31
2013-03-31 01:00
2013-03-31 02:00
2013-03-31 03:00
2013-03-31 04:00
2013-03-31 05:00
2013-03-31 06:00
2013-03-31 07:00
2013-03-31 08:00
2013-03-31 09:00
2013-03-31 10:00
2013-03-31 11:00
2013-03-31 12:00
2013-03-31 13:00
2013-03-31 14:00
2013-03-31 15:00
2013-03-31 16:00
2013-03-31 17:00
2013-03-31 18:00
2013-03-31 19:00
2013-03-31 20:00
2013-03-31 21:00
2013-03-31 22:00
2013-03-31 23:00
2013-04-01
2013-04-01 01:00
2013-04-01 02:00
2013-04-01 03:00
2013-04-01 04:00
2013-04-01 05:00
2013-04-01 06:00
2013-04-01 07:00
2013-04-01 08:00
2013-04-01 09:00
2013-04-01 10:00
2013-04-01 11:00
2013-04-01 12:00
2013-04-01 13:00
2013-04-01 14:00
2013-04-01 15:00
2013-04-01 16:00
2013-04-01 17:00
2013-04-01 18:00
2013-04-01 19:00
2013-04-01 20:00
2013-04-01 21:00
2013-04-01 22:00
2013-04-01 23:00
2013-04-02
2013-04-02 01:00
2013-04-02 02:00
2013-04-02 03:00
2013-04-02 04:00
2013-04-02 05:00
2013-04-02 06:00
2013-04-02 07:00
2013-04-02 08:00
2013-04-02 09:00
2013-04-02 10:00
2013-04-02 11:00
2013-04-02 12:00
2013-04-02 13:00
2013-04-02 14:00
2013-04-02 15:00
2013-04-02 16:00
2013-04-02 17:00
2013-04-02 18:00
2013-04-02 19:00
2013-04-02 20:00
2013-04-02 21:00
2013-04-02 22:00
2013-04-02 23:00
2013-04-03
2013-04-03 01:00
2013-04-03 02:00
2013-04-03 03:00
2013-04-03 04:00
2013-04-03 05:00
2013-04-03 06:00
2013-04-03 07:00
2013-04-03 08:00
2013-04-03 09:00
2013-04-03 10:00
2013-04-03 11:00
2013-04-03 12:00
2013-04-03 13:00
2013-04-03 14:00
2013-04-03 15:00
2013-04-03 16:00
2013-04-03 17:00
2013-04-03 18:00
2013-04-03 19:00
2013-04-03 20:00
2013-04-03 21:00
2013-04-03 22:00
2013-04-03 23:00
2013-04-04
2013-04-04 01:00
2013-04-04 02:00
2013-04-04 03:00
2013-04-04 04:00
2013-04-04 05:00
2013-04-04 06:00
2013-04-04 07:00
2013-04-04 08:00
2013-04-04 09:00
2013-04-04 10:00
2013-04-04 11:00
2013-04-04 12:00
2013-04-04 13:00
2013-04-04 14:00
2013-04-04 15:00
2013-04-04 16:00
2013-04-04 17:00
2013-04-04 18:00
2013-04-04 19:00
2013-04-04 20:00
2013-04-04 21:00
2013-04-04 22:00
2013-04-04 23:00
2013-04-05
2013-04-05 01:00
2013-04-05 02:00
2013-04-05 03:00
2013-04-05 04:00
2013-04-05 05:00
2013-04-05 06:00
2013-04-05 07:00
2013-04-05 08:00
2013-04-05 09:00
2013-04-05 10:00
2013-04-05 11:00
2013-04-05 12:00
2013-04-05 13:00
2013-04-05 14:00
2013-04-05 15:00
2013-04-05 16:00
2013-04-05 17:00
2013-04-05 18:00
2013-04-05 19:00
2013-04-05 20:00
2013-04-05 21:00
2013-04-05 22:00
2013-04-05 23:00
2013-04-06
2013-04-06 01:00
2013-04-06 02:00
2013-04-06 03:00
2013-04-06 04:00
2013-04-06 05:00
2013-04-06 06:00
2013-04-06 07:00
2013-04-06 08:00
2013-04-06 09:00
2013-04-06 10:00
2013-04-06 11:00
2013-04-06 12:00
2013-04-06 13:00
2013-04-06 14:00
2013-04-06 15:00
2013-04-06 16:00
2013-04-06 17:00
2013-04-06 18:00
2013-04-06 19:00
2013-04-06 20:00
2013-04-06 21:00
2013-04-06 22:00
2013-04-06 23:00
2013-04-07
2013-04-07 01:00
2013-04-07 02:00
2013-04-07 03:00
2013-04-07 04:00
2013-04-07 05:00
2013-04-07 06:00
2013-04-07 07:00
2013-04-07 08:00
2013-04-07 09:00
2013-04-07 10:00
2013-04-07 11:00
2013-04-07 12:00
2013-04-07 13:00
2013-04-07 14:00
2013-04-07 15:00
2013-04-07 16:00
2013-04-07 17:00
2013-04-07 18:00
2013-04-07 19:00
2013-04-07 20:00
2013-04-07 21:00
2013-04-07 22:00
2013-04-07 23:00
2013-04-08
2013-04-08 01:00
2013-04-08 02:00
2013-04-08 03:00
2013-04-08 04:00
2013-04-08 05:00
2013-04-08 06:00
2013-04-08 07:00
2013-04-08 08:00
2013-04-08 09:00
2013-04-08 10:00
2013-04-08 11:00
2013-04-08 12:00
2013-04-08 13:00
2013-04-08 14:00
2013-04-08 15:00
2013-04-08 16:00
2013-04-08 17:00
2013-04-08 18:00
2013-04-08 19:00
2013-04-08 20:00
2013-04-08 21:00
2013-04-08 22:00
2013-04-08 23:00
2013-04-09
2013-04-09 01:00
2013-04-09 02:00
2013-04-09 03:00
2013-04-09 04:00
2013-04-09 05:00
2013-04-09 06:00
2013-04-09 07:00
2013-04-09 08:00
2013-04-09 09:00
2013-04-09 10:00
2013-04-09 11:00
2013-04-09 12:00
2013-04-09 13:00
2013-04-09 14:00
2013-04-09 15:00
2013-04-09 16:00
2013-04-09 17:00
2013-04-09 18:00
2013-04-09 19:00
2013-04-09 20:00
2013-04-09 21:00
2013-04-09 22:00
2013-04-09 23:00
2013-04-10
2013-04-10 01:00
2013-04-10 02:00
2013-04-10 03:00
2013-04-10 04:00
2013-04-10 05:00
2013-04-10 06:00
2013-04-10 07:00
2013-04-10 08:00
2013-04-10 09:00
2013-04-10 10:00
2013-04-10 11:00
2013-04-10 12:00
2013-04-10 13:00
2013-04-10 14:00
2013-04-10 15:00
2013-04-10 16:00
2013-04-10 17:00
2013-04-10 18:00
2013-04-10 19:00
2013-04-10 20:00
2013-04-10 21:00
2013-04-10 22:00
2013-04-10 23:00
2013-04-11
2013-04-11 01:00
2013-04-11 02:00
2013-04-11 03:00
2013-04-11 04:00
2013-04-11 05:00
2013-04-11 06:00
2013-04-11 07:00
2013-04-11 08:00
2013-04-11 09:00
2013-04-11 10:00
2013-04-11 11:00
2013-04-11 12:00
2013-04-11 13:00
2013-04-11 14:00
2013-04-11 15:00
2013-04-11 16:00
2013-04-11 17:00
2013-04-11 18:00
2013-04-11 19:00
2013-04-11 20:00
2013-04-11 21:00
2013-04-11 22:00
2013-04-11 23:00
2013-04-12
2013-04-12 01:00
2013-04-12 02:00
2013-04-12 03:00
2013-04-12 04:00
2013-04-12 05:00
2013-04-12 06:00
2013-04-12 07:00
2013-04-12 08:00
2013-04-12 09:00
2013-04-12 10:00
2013-04-12 11:00
2013-04-12 12:00
2013-04-12 13:00
2013-04-12 14:00
2013-04-12 15:00
2013-04-12 16:00
2013-04-12 17:00
2013-04-12 18:00
2013-04-12 19:00
2013-04-12 20:00
2013-04-12 21:00
2013-04-12 22:00
2013-04-12 23:00
2013-04-13
2013-04-13 01:00
2013-04-13 02:00
2013-04-13 03:00
2013-04-13 04:00
2013-04-13 05:00
2013-04-13 06:00
2013-04-13 07:00
2013-04-13 08:00
2013-04-13 09:00
2013-04-13 10:00
2013-04-13 11:00
2013-04-13 12:00
2013-04-13 13:00
2013-04-13 14:00
2013-04-13 15:00
2013-04-13 16:00
2013-04-13 17:00
2013-04-13 18:00
2013-04-13 19:00
2013-04-13 20:00
2013-04-13 21:00
2013-04-13 22:00
2013-04-13 23:00
2013-04-14
2013-04-14 01:00
2013-04-14 02:00
2013-04-14 03:00
2013-04-14 04:00
2013-04-14 05:00
2013-04-14 06:00
2013-04-14 07:00
2013-04-14 08:00
2013-04-14 09:00
2013-04-14 10:00
2013-04-14 11:00
2013-04-14 12:00
2013-04-14 13:00
2013-04-14 14:00
2013-04-14 15:00
2013-04-14 16:00
2013-04-14 17:00
2013-04-14 18:00
2013-04-14 19:00
2013-04-14 20:00
2013-04-14 21:00
2013-04-14 22:00
2013-04-14 23:00
2013-04-15
2013-04-15 01:00
2013-04-15 02:00
2013-04-15 03:00
2013-04-15 04:00
2013-04-15 05:00
2013-04-15 06:00
2013-04-15 07:00
2013-04-15 08:00
2013-04-15 09:00
2013-04-15 10:00
2013-04-15 11:00
2013-04-15 12:00
2013-04-15 13:00
2013-04-15 14:00
2013-04-15 15:00
2013-04-15 16:00
2013-04-15 17:00
2013-04-15 18:00
2013-04-15 19:00
2013-04-15 20:00
2013-04-15 21:00
2013-04-15 22:00
2013-04-15 23:00
2013-04-16
2013-04-16 01:00
2013-04-16 02:00
2013-04-16 03:00
2013-04-16 04:00
2013-04-16 05:00
2013-04-16 06:00
2013-04-16 07:00
2013-04-16 08:00
2013-04-16 09:00
2013-04-16 10:00
2013-04-16 11:00
2013-04-16 12:00
2013-04-16 13:00
2013-04-16 14:00
2013-04-16 15:00
2013-04-16 16:00
2013-04-16 17:00
2013-04-16 18:00
2013-04-16 19:00
2013-04-16 20:00
2013-04-16 21:00
2013-04-16 22:00
2013-04-16 23:00
2013-04-17
2013-04-17 01:00
2013-04-17 02:00
2013-04-17 03:00
2013-04-17 04:00
2013-04-17 05:00
2013-04-17 06:00
2013-04-17 07:00
2013-04-17 08:00
2013-04-17 09:00
2013-04-17 10:00
2013-04-17 11:00
2013-04-17 12:00
2013-04-17 13:00
2013-04-17 14:00
2013-04-17 15:00
2013-04-17 16:00
2013-04-17 17:00
2013-04-17 18:00
2013-04-17 19:00
2013-04-17 20:00
2013-04-17 21:00
2013-04-17 22:00
2013-04-17 23:00
2013-04-18
2013-04-18 01:00
2013-04-18 02:00
2013-04-18 03:00
2013-04-18 04:00
2013-04-18 05:00
2013-04-18 06:00
2013-04-18 07:00
2013-04-18 08:00
2013-04-18 09:00
2013-04-18 10:00
2013-04-18 11:00
2013-04-18 12:00
2013-04-18 13:00
2013-04-18 14:00
2013-04-18 15:00
2013-04-18 16:00
2013-04-18 17:00
2013-04-18 18:00
2013-04-18 19:00
2013-04-18 20:00
2013-04-18 21:00
2013-04-18 22:00
2013-04-18 23:00
2013-04-19
2013-04-19 01:00
2013-04-19 02:00
2013-04-19 03:00
2013-04-19 04:00
2013-04-19 05:00
2013-04-19 06:00
2013-04-19 07:00
2013-04-19 08:00
2013-04-19 09:00
2013-04-19 10:00
2013-04-19 11:00
2013-04-19 12:00
2013-04-19 13:00
2013-04-19 14:00
2013-04-19 15:00
2013-04-19 16:00
2013-04-19 17:00
2013-04-19 18:00
2013-04-19 19:00
2013-04-19 20:00
2013-04-19 21:00
2013-04-19 22:00
2013-04-19 23:00
2013-04-20
2013-04-20 01:00
2013-04-20 02:00
2013-04-20 03:00
2013-04-20 04:00
2013-04-20 05:00
2013-04-20 06:00
2013-04-20 07:00
2013-04-20 08:00
2013-04-20 09:00
2013-04-20 10:00
2013-04-20 11:00
2013-04-20 12:00
2013-04-20 13:00
2013-04-20 14:00
2013-04-20 15:00
2013-04-20 16:00
2013-04-20 17:00
2013-04-20 18:00
2013-04-20 19:00
2013-04-20 20:00
2013-04-20 21:00
2013-04-20 22:00
2013-04-20 23:00
2013-04-21
2013-04-21 01:00
2013-04-21 02:00
2013-04-21 03:00
2013-04-21 04:00
2013-04-21 05:00
2013-04-21 06:00
2013-04-21 07:00
2013-04-21 08:00
2013-04-21 09:00
2013-04-21 10:00
2013-04-21 11:00
2013-04-21 12:00
2013-04-21 13:00
2013-04-21 14:00
2013-04-21 15:00
2013-04-21 16:00
2013-04-21 17:00
2013-04-21 18:00
2013-04-21 19:00
2013-04-21 20:00
2013-04-21 21:00
2013-04-21 22:00
2013-04-21 23:00
2013-04-22
2013-04-22 01:00
2013-04-22 02:00
2013-04-22 03:00
2013-04-22 04:00
2013-04-22 05:00
2013-04-22 06:00
2013-04-22 07:00
2013-04-22 08:00
2013-04-22 09:00
2013-04-22 10:00
2013-04-22 11:00
2013-04-22 12:00
2013-04-22 13:00
2013-04-22 14:00
2013-04-22 15:00
2013-04-22 16:00
2013-04-22 17:00
2013-04-22 18:00
2013-04-22 19:00
2013-04-22 20:00
2013-04-22 21:00
2013-04-22 22:00
2013-04-22 23:00
2013-04-23
2013-04-23 01:00
2013-04-23 02:00
2013-04-23 03:00
2013-04-23 04:00
2013-04-23 05:00
2013-04-23 06:00
2013-04-23 07:00
2013-04-23 08:00
2013-04-23 09:00
2013-04-23 10:00
2013-04-23 11:00
2013-04-23 12:00
2013-04-23 13:00
2013-04-23 14:00
2013-04-23 15:00
2013-04-23 16:00
2013-04-23 17:00
2013-04-23 18:00
2013-04-23 19:00
2013-04-23 20:00
2013-04-23 21:00
2013-04-23 22:00
2013-04-23 23:00
2013-04-24
2013-04-24 01:00
2013-04-24 02:00
2013-04-24 03:00
2013-04-24 04:00
2013-04-24 05:00
2013-04-24 06:00
2013-04-24 07:00
2013-04-24 08:00
2013-04-24 09:00
2013-04-24 10:00
2013-04-24 11:00
2013-04-24 12:00
2013-04-24 13:00
2013-04-24 14:00
2013-04-24 15:00
2013-04-24 16:00
2013-04-24 17:00
2013-04-24 18:00
2013-04-24 19:00
2013-04-24 20:00
2013-04-24 21:00
2013-04-24 22:00
2013-04-24 23:00
2013-04-25
2013-04-25 01:00
2013-04-25 02:00
2013-04-25 03:00
2013-04-25 04:00
2013-04-25 05:00
2013-04-25 06:00
2013-04-25 07:00
2013-04-25 08:00
2013-04-25 09:00
2013-04-25 10:00
2013-04-25 11:00
2013-04-25 12:00
2013-04-25 13:00
2013-04-25 14:00
2013-04-25 15:00
2013-04-25 16:00
2013-04-25 17:00
2013-04-25 18:00
2013-04-25 19:00
2013-04-25 20:00
2013-04-25 21:00
2013-04-25 22:00
2013-04-25 23:00
2013-04-26
2013-04-26 01:00
2013-04-26 02:00
2013-04-26 03:00
2013-04-26 04:00
2013-04-26 05:00
2013-04-26 06:00
2013-04-26 07:00
2013-04-26 08:00
2013-04-26 09:00
2013-04-26 10:00
2013-04-26 11:00
2013-04-26 12:00
2013-04-26 13:00
2013-04-26 14:00
2013-04-26 15:00
2013-04-26 16:00
2013-04-26 17:00
2013-04-26 18:00
2013-04-26 19:00
2013-04-26 20:00
2013-04-26 21:00
2013-04-26 22:00
2013-04-26 23:00
2013-04-27
2013-04-27 01:00
2013-04-27 02:00
2013-04-27 03:00
2013-04-27 04:00
2013-04-27 05:00
2013-04-27 06:00
2013-04-27 07:00
2013-04-27 08:00
2013-04-27 09:00
2013-04-27 10:00
2013-04-27 11:00
2013-04-27 12:00
2013-04-27 13:00
2013-04-27 14:00
2013-04-27 15:00
2013-04-27 16:00
2013-04-27 17:00
2013-04-27 18:00
2013-04-27 19:00
2013-04-27 20:00
2013-04-27 21:00
2013-04-27 22:00
2013-04-27 23:00
2013-04-28
2013-04-28 01:00
2013-04-28 02:00
2013-04-28 03:00
2013-04-28 04:00
2013-04-28 05:00
2013-04-28 06:00
2013-04-28 07:00
2013-04-28 08:00
2013-04-28 09:00
2013-04-28 10:00
2013-04-28 11:00
2013-04-28 12:00
2013-04-28 13:00
2013-04-28 14:00
2013-04-28 15:00
2013-04-28 16:00
2013-04-28 17:00
2013-04-28 18:00
2013-04-28 19:00
2013-04-28 20:00
2013-04-28 21:00
2013-04-28 22:00
2013-04-28 23:00
2013-04-29
2013-04-29 01:00
2013-04-29 02:00
2013-04-29 03:00
2013-04-29 04:00
2013-04-29 05:00
2013-04-29 06:00
2013-04-29 07:00
2013-04-29 08:00
2013-04-29 09:00
2013-04-29 10:00
2013-04-29 11:00
2013-04-29 12:00
2013-04-29 13:00
2013-04-29 14:00
2013-04-29 15:00
2013-04-29 16:00
2013-04-29 17:00
2013-04-29 18:00
2013-04-29 19:00
2013-04-29 20:00
2013-04-29 21:00
2013-04-29 22:00
2013-04-29 23:00
2013-04-30
2013-04-30 01:00
2013-04-30 02:00
2013-04-30 03:00
2013-04-30 04:00
2013-04-30 05:00
2013-04-30 06:00
2013-04-30 07:00
2013-04-30 08:00
2013-04-30 09:00
2013-04-30 10:00
2013-04-30 11:00
2013-04-30 12:00
2013-04-30 13:00
2013-04-30 14:00
2013-04-30 15:00
2013-04-30 16:00
2013-04-30 17:00
2013-04-30 18:00
2013-04-30 19:00
2013-04-30 20:00
2013-04-30 21:00
2013-04-30 22:00
2013-04-30 23:00
2013-05-01
2013-05-01 01:00
2013-05-01 02:00
2013-05-01 03:00
2013-05-01 04:00
2013-05-01 05:00
2013-05-01 06:00
2013-05-01 07:00
2013-05-01 08:00
2013-05-01 09:00
2013-05-01 10:00
2013-05-01 11:00
2013-05-01 12:00
2013-05-01 13:00
2013-05-01 14:00
2013-05-01 15:00
2013-05-01 16:00
2013-05-01 17:00
2013-05-01 18:00
2013-05-01 19:00
2013-05-01 20:00
2013-05-01 21:00
2013-05-01 22:00
2013-05-01 23:00
2013-05-02
2013-05-02 01:00
2013-05-02 02:00
2013-05-02 03:00
2013-05-02 04:00
2013-05-02 05:00
2013-05-02 06:00
2013-05-02 07:00
2013-05-02 08:00
2013-05-02 09:00
2013-05-02 10:00
2013-05-02 11:00
2013-05-02 12:00
2013-05-02 13:00
2013-05-02 14:00
2013-05-02 15:00
2013-05-02 16:00
2013-05-02 17:00
2013-05-02 18:00
2013-05-02 19:00
2013-05-02 20:00
2013-05-02 21:00
2013-05-02 22:00
2013-05-02 23:00
2013-05-03
2013-05-03 01:00
2013-05-03 02:00
2013-05-03 03:00
2013-05-03 04:00
2013-05-03 05:00
2013-05-03 06:00
2013-05-03 07:00
2013-05-03 08:00
2013-05-03 09:00
2013-05-03 10:00
2013-05-03 11:00
2013-05-03 12:00
2013-05-03 13:00
2013-05-03 14:00
2013-05-03 15:00
2013-05-03 16:00
2013-05-03 17:00
2013-05-03 18:00
2013-05-03 19:00
2013-05-03 20:00
2013-05-03 21:00
2013-05-03 22:00
2013-05-03 23:00
2013-05-04
2013-05-04 01:00
2013-05-04 02:00
2013-05-04 03:00
2013-05-04 04:00
2013-05-04 05:00
2013-05-04 06:00
2013-05-04 07:00
2013-05-04 08:00
2013-05-04 09:00
2013-05-04 10:00
2013-05-04 11:00
2013-05-04 12:00
2013-05-04 13:00
2013-05-04 14:00
2013-05-04 15:00
2013-05-04 16:00
2013-05-04 17:00
2013-05-04 18:00
2013-05-04 19:00
2013-05-04 20:00
2013-05-04 21:00
2013-05-04 22:00
2013-05-04 23:00
2013-05-05
2013-05-05 01:00
2013-05-05 02:00
2013-05-05 03:00
2013-05-05 04:00
2013-05-05 05:00
2013-05-05 06:00
2013-05-05 07:00
2013-05-05 08:00
2013-05-05 09:00
2013-05-05 10:00
2013-05-05 11:00
2013-05-05 12:00
2013-05-05 13:00
2013-05-05 14:00
2013-05-05 15:00
2013-05-05 16:00
2013-05-05 17:00
2013-05-05 18:00
2013-05-05 19:00
2013-05-05 20:00
2013-05-05 21:00
2013-05-05 22:00
2013-05-05 23:00
2013-05-06
2013-05-06 01:00
2013-05-06 02:00
2013-05-06 03:00
2013-05-06 04:00
2013-05-06 05:00
2013-05-06 06:00
2013-05-06 07:00
2013-05-06 08:00
2013-05-06 09:00
2013-05-06 10:00
2013-05-06 11:00
2013-05-06 12:00
2013-05-06 13:00
2013-05-06 14:00
2013-05-06 15:00
2013-05-06 16:00
2013-05-06 17:00
2013-05-06 18:00
2013-05-06 19:00
2013-05-06 20:00
2013-05-06 21:00
2013-05-06 22:00
2013-05-06 23:00
2013-05-07
2013-05-07 01:00
2013-05-07 02:00
2013-05-07 03:00
2013-05-07 04:00
2013-05-07 05:00
2013-05-07 06:00
2013-05-07 07:00
2013-05-07 08:00
2013-05-07 09:00
2013-05-07 10:00
2013-05-07 11:00
2013-05-07 12:00
2013-05-07 13:00
2013-05-07 14:00
2013-05-07 15:00
2013-05-07 16:00
2013-05-07 17:00
2013-05-07 18:00
2013-05-07 19:00
2013-05-07 20:00
2013-05-07 21:00
2013-05-07 22:00
2013-05-07 23:00
2013-05-08
2013-05-08 01:00
2013-05-08 02:00
2013-05-08 03:00
2013-05-08 04:00
2013-05-08 05:00
2013-05-08 06:00
2013-05-08 07:00
2013-05-08 08:00
2013-05-08 09:00
2013-05-08 10:00
2013-05-08 11:00
2013-05-08 12:00
2013-05-08 13:00
2013-05-08 14:00
2013-05-08 15:00
2013-05-08 16:00
2013-05-08 17:00
2013-05-08 18:00
2013-05-08 19:00
2013-05-08 20:00
2013-05-08 21:00
2013-05-08 22:00
2013-05-08 23:00
2013-05-09
2013-05-09 01:00
2013-05-09 02:00
2013-05-09 03:00
2013-05-09 04:00
2013-05-09 05:00
2013-05-09 06:00
2013-05-09 07:00
2013-05-09 08:00
2013-05-09 09:00
2013-05-09 10:00
2013-05-09 11:00
2013-05-09 12:00
2013-05-09 13:00
2013-05-09 14:00
2013-05-09 15:00
2013-05-09 16:00
2013-05-09 17:00
2013-05-09 18:00
2013-05-09 19:00
2013-05-09 20:00
2013-05-09 21:00
2013-05-09 22:00
2013-05-09 23:00
2013-05-10
2013-05-10 01:00
2013-05-10 02:00
2013-05-10 03:00
2013-05-10 04:00
2013-05-10 05:00
2013-05-10 06:00
2013-05-10 07:00
2013-05-10 08:00
2013-05-10 09:00
2013-05-10 10:00
2013-05-10 11:00
2013-05-10 12:00
2013-05-10 13:00
2013-05-10 14:00
2013-05-10 15:00
2013-05-10 16:00
2013-05-10 17:00
2013-05-10 18:00
2013-05-10 19:00
2013-05-10 20:00
2013-05-10 21:00
2013-05-10 22:00
2013-05-10 23:00
2013-05-11
2013-05-11 01:00
2013-05-11 02:00
2013-05-11 03:00
2013-05-11 04:00
2013-05-11 05:00
2013-05-11 06:00
2013-05-11 07:00
2013-05-11 08:00
2013-05-11 09:00
2013-05-11 10:00
2013-05-11 11:00
2013-05-11 12:00
2013-05-11 13:00
2013-05-11 14:00
2013-05-11 15:00
2013-05-11 16:00
2013-05-11 17:00
2013-05-11 18:00
2013-05-11 19:00
2013-05-11 20:00
2013-05-11 21:00
2013-05-11 22:00
2013-05-11 23:00
2013-05-12
2013-05-12 01:00
2013-05-12 02:00
2013-05-12 03:00
2013-05-12 04:00
2013-05-12 05:00
2013-05-12 06:00
2013-05-12 07:00
2013-05-12 08:00
2013-05-12 09:00
2013-05-12 10:00
2013-05-12 11:00
2013-05-12 12:00
2013-05-12 13:00
2013-05-12 14:00
2013-05-12 15:00
2013-05-12 16:00
2013-05-12 17:00
2013-05-12 18:00
2013-05-12 19:00
2013-05-12 20:00
2013-05-12 21:00
2013-05-12 22:00
2013-05-12 23:00
2013-05-13
2013-05-13 01:00
2013-05-13 02:00
2013-05-13 03:00
2013-05-13 04:00
2013-05-13 05:00
2013-05-13 06:00
2013-05-13 07:00
2013-05-13 08:00
2013-05-13 09:00
2013-05-13 10:00
2013-05-13 11:00
2013-05-13 12:00
2013-05-13 13:00
2013-05-13 14:00
2013-05-13 15:00
2013-05-13 16:00
2013-05-13 17:00
2013-05-13 18:00
2013-05-13 19:00
2013-05-13 20:00
2013-05-13 21:00
2013-05-13 22:00
2013-05-13 23:00
2013-05-14
2013-05-14 01:00
2013-05-14 02:00
2013-05-14 03:00
2013-05-14 04:00
2013-05-14 05:00
2013-05-14 06:00
2013-05-14 07:00
2013-05-14 08:00
2013-05-14 09:00
2013-05-14 10:00
2013-05-14 11:00
2013-05-14 12:00
2013-05-14 13:00
2013-05-14 14:00
2013-05-14 15:00
2013-05-14 16:00
2013-05-14 17:00
2013-05-14 18:00
2013-05-14 19:00
2013-05-14 20:00
2013-05-14 21:00
2013-05-14 22:00
2013-05-14 23:00
2013-05-15
2013-05-15 01:00
2013-05-15 02:00
2013-05-15 03:00
2013-05-15 04:00
2013-05-15 05:00
2013-05-15 06:00
2013-05-15 07:00
2013-05-15 08:00
2013-05-15 09:00
2013-05-15 10:00
2013-05-15 11:00
2013-05-15 12:00
2013-05-15 13:00
2013-05-15 14:00
2013-05-15 15:00
2013-05-15 16:00
2013-05-15 17:00
2013-05-15 18:00
2013-05-15 19:00
2013-05-15 20:00
2013-05-15 21:00
2013-05-15 22:00
2013-05-15 23:00
2013-05-16
2013-05-16 01:00
2013-05-16 02:00
2013-05-16 03:00
2013-05-16 04:00
2013-05-16 05:00
2013-05-16 06:00
2013-05-16 07:00
2013-05-16 08:00
2013-05-16 09:00
2013-05-16 10:00
2013-05-16 11:00
2013-05-16 12:00
2013-05-16 13:00
2013-05-16 14:00
2013-05-16 15:00
2013-05-16 16:00
2013-05-16 17:00
2013-05-16 18:00
2013-05-16 19:00
2013-05-16 20:00
2013-05-16 21:00
2013-05-16 22:00
2013-05-16 23:00
2013-05-17
2013-05-17 01:00
2013-05-17 02:00
2013-05-17 03:00
2013-05-17 04:00
2013-05-17 05:00
2013-05-17 06:00
2013-05-17 07:00
2013-05-17 08:00
2013-05-17 09:00
2013-05-17 10:00
2013-05-17 11:00
2013-05-17 12:00
2013-05-17 13:00
2013-05-17 14:00
2013-05-17 15:00
2013-05-17 16:00
2013-05-17 17:00
2013-05-17 18:00
2013-05-17 19:00
2013-05-17 20:00
2013-05-17 21:00
2013-05-17 22:00
2013-05-17 23:00
2013-05-18
2013-05-18 01:00
2013-05-18 02:00
2013-05-18 03:00
2013-05-18 04:00
2013-05-18 05:00
2013-05-18 06:00
2013-05-18 07:00
2013-05-18 08:00
2013-05-18 09:00
2013-05-18 10:00
2013-05-18 11:00
2013-05-18 12:00
2013-05-18 13:00
2013-05-18 14:00
2013-05-18 15:00
2013-05-18 16:00
2013-05-18 17:00
2013-05-18 18:00
2013-05-18 19:00
2013-05-18 20:00
2013-05-18 21:00
2013-05-18 22:00
2013-05-18 23:00
2013-05-19
2013-05-19 01:00
2013-05-19 02:00
2013-05-19 03:00
2013-05-19 04:00
2013-05-19 05:00
2013-05-19 06:00
2013-05-19 07:00
2013-05-19 08:00
2013-05-19 09:00
2013-05-19 10:00
2013-05-19 11:00
2013-05-19 12:00
2013-05-19 13:00
2013-05-19 14:00
2013-05-19 15:00
2013-05-19 16:00
2013-05-19 17:00
2013-05-19 18:00
2013-05-19 19:00
2013-05-19 20:00
2013-05-19 21:00
2013-05-19 22:00
2013-05-19 23:00
2013-05-20
2013-05-20 01:00
2013-05-20 02:00
2013-05-20 03:00
2013-05-20 04:00
2013-05-20 05:00
2013-05-20 06:00
2013-05-20 07:00
2013-05-20 08:00
2013-05-20 09:00
2013-05-20 10:00
2013-05-20 11:00
2013-05-20 12:00
2013-05-20 13:00
2013-05-20 14:00
2013-05-20 15:00
2013-05-20 16:00
2013-05-20 17:00
2013-05-20 18:00
2013-05-20 19:00
2013-05-20 20:00
2013-05-20 21:00
2013-05-20 22:00
2013-05-20 23:00
2013-05-21
2013-05-21 01:00
2013-05-21 02:00
2013-05-21 03:00
2013-05-21 04:00
2013-05-21 05:00
2013-05-21 06:00
2013-05-21 07:00
2013-05-21 08:00
2013-05-21 09:00
2013-05-21 10:00
2013-05-21 11:00
2013-05-21 12:00
2013-05-21 13:00
2013-05-21 14:00
2013-05-21 15:00
2013-05-21 16:00
2013-05-21 17:00
2013-05-21 18:00
2013-05-21 19:00
2013-05-21 20:00
2013-05-21 21:00
2013-05-21 22:00
2013-05-21 23:00
2013-05-22
2013-05-22 01:00
2013-05-22 02:00
2013-05-22 03:00
2013-05-22 04:00
2013-05-22 05:00
2013-05-22 06:00
2013-05-22 07:00
2013-05-22 08:00
2013-05-22 09:00
2013-05-22 10:00
2013-05-22 11:00
2013-05-22 12:00
2013-05-22 13:00
2013-05-22 14:00
2013-05-22 15:00
2013-05-22 16:00
2013-05-22 17:00
2013-05-22 18:00
2013-05-22 19:00
2013-05-22 20:00
2013-05-22 21:00
2013-05-22 22:00
2013-05-22 23:00
2013-05-23
2013-05-23 01:00
2013-05-23 02:00
2013-05-23 03:00
2013-05-23 04:00
2013-05-23 05:00
2013-05-23 06:00
2013-05-23 07:00
2013-05-23 08:00
2013-05-23 09:00
2013-05-23 10:00
2013-05-23 11:00
2013-05-23 12:00
2013-05-23 13:00
2013-05-23 14:00
2013-05-23 15:00
2013-05-23 16:00
2013-05-23 17:00
2013-05-23 18:00
2013-05-23 19:00
2013-05-23 20:00
2013-05-23 21:00
2013-05-23 22:00
2013-05-23 23:00
2013-05-24
2013-05-24 01:00
2013-05-24 02:00
2013-05-24 03:00
2013-05-24 04:00
2013-05-24 05:00
2013-05-24 06:00
2013-05-24 07:00
2013-05-24 08:00
2013-05-24 09:00
2013-05-24 10:00
2013-05-24 11:00
2013-05-24 12:00
2013-05-24 13:00
2013-05-24 14:00
2013-05-24 15:00
2013-05-24 16:00
2013-05-24 17:00
2013-05-24 18:00
2013-05-24 19:00
2013-05-24 20:00
2013-05-24 21:00
2013-05-24 22:00
2013-05-24 23:00
2013-05-25
2013-05-25 01:00
2013-05-25 02:00
2013-05-25 03:00
2013-05-25 04:00
2013-05-25 05:00
2013-05-25 06:00
2013-05-25 07:00
2013-05-25 08:00
2013-05-25 09:00
2013-05-25 10:00
2013-05-25 11:00
2013-05-25 12:00
2013-05-25 13:00
2013-05-25 14:00
2013-05-25 15:00
2013-05-25 16:00
2013-05-25 17:00
2013-05-25 18:00
2013-05-25 19:00
2013-05-25 20:00
2013-05-25 21:00
2013-05-25 22:00
2013-05-25 23:00
2013-05-26
2013-05-26 01:00
2013-05-26 02:00
2013-05-26 03:00
2013-05-26 04:00
2013-05-26 05:00
2013-05-26 06:00
2013-05-26 07:00
2013-05-26 08:00
2013-05-26 09:00
2013-05-26 10:00
2013-05-26 11:00
2013-05-26 12:00
2013-05-26 13:00
2013-05-26 14:00
2013-05-26 15:00
2013-05-26 16:00
2013-05-26 17:00
2013-05-26 18:00
2013-05-26 19:00
2013-05-26 20:00
2013-05-26 21:00
2013-05-26 22:00
2013-05-26 23:00
2013-05-27
2013-05-27 01:00
2013-05-27 02:00
2013-05-27 03:00
2013-05-27 04:00
2013-05-27 05:00
2013-05-27 06:00
2013-05-27 07:00
2013-05-27 08:00
2013-05-27 09:00
2013-05-27 10:00
2013-05-27 11:00
2013-05-27 12:00
2013-05-27 13:00
2013-05-27 14:00
2013-05-27 15:00
2013-05-27 16:00
2013-05-27 17:00
2013-05-27 18:00
2013-05-27 19:00
2013-05-27 20:00
2013-05-27 21:00
2013-05-27 22:00
2013-05-27 23:00
2013-05-28
2013-05-28 01:00
2013-05-28 02:00
2013-05-28 03:00
2013-05-28 04:00
2013-05-28 05:00
2013-05-28 06:00
2013-05-28 07:00
2013-05-28 08:00
2013-05-28 09:00
2013-05-28 10:00
2013-05-28 11:00
2013-05-28 12:00
2013-05-28 13:00
2013-05-28 14:00
2013-05-28 15:00
2013-05-28 16:00
2013-05-28 17:00
2013-05-28 18:00
2013-05-28 19:00
2013-05-28 20:00
2013-05-28 21:00
2013-05-28 22:00
2013-05-28 23:00
2013-05-29
2013-05-29 01:00
2013-05-29 02:00
2013-05-29 03:00
2013-05-29 04:00
2013-05-29 05:00
2013-05-29 06:00
2013-05-29 07:00
2013-05-29 08:00
2013-05-29 09:00
2013-05-29 10:00
2013-05-29 11:00
2013-05-29 12:00
2013-05-29 13:00
2013-05-29 14:00
2013-05-29 15:00
2013-05-29 16:00
2013-05-29 17:00
2013-05-29 18:00
2013-05-29 19:00
2013-05-29 20:00
2013-05-29 21:00
2013-05-29 22:00
2013-05-29 23:00
2013-05-30
2013-05-30 01:00
2013-05-30 02:00
2013-05-30 03:00
2013-05-30 04:00
2013-05-30 05:00
2013-05-30 06:00
2013-05-30 07:00
2013-05-30 08:00
2013-05-30 09:00
2013-05-30 10:00
2013-05-30 11:00
2013-05-30 12:00
2013-05-30 13:00
2013-05-30 14:00
2013-05-30 15:00
2013-05-30 16:00
2013-05-30 17:00
2013-05-30 18:00
2013-05-30 19:00
2013-05-30 20:00
2013-05-30 21:00
2013-05-30 22:00
2013-05-30 23:00
2013-05-31
2013-05-31 01:00
2013-05-31 02:00
2013-05-31 03:00
2013-05-31 04:00
2013-05-31 05:00
2013-05-31 06:00
2013-05-31 07:00
2013-05-31 08:00
2013-05-31 09:00
2013-05-31 10:00
2013-05-31 11:00
2013-05-31 12:00
2013-05-31 13:00
2013-05-31 14:00
2013-05-31 15:00
2013-05-31 16:00
2013-05-31 17:00
2013-05-31 18:00
2013-05-31 19:00
2013-05-31 20:00
2013-05-31 21:00
2013-05-31 22:00
2013-05-31 23:00
2013-06-01
2013-06-01 01:00
2013-06-01 02:00
2013-06-01 03:00
2013-06-01 04:00
2013-06-01 05:00
2013-06-01 06:00
2013-06-01 07:00
2013-06-01 08:00
2013-06-01 09:00
2013-06-01 10:00
2013-06-01 11:00
2013-06-01 12:00
2013-06-01 13:00
2013-06-01 14:00
2013-06-01 15:00
2013-06-01 16:00
2013-06-01 17:00
2013-06-01 18:00
2013-06-01 19:00
2013-06-01 20:00
2013-06-01 21:00
2013-06-01 22:00
2013-06-01 23:00
2013-06-02
2013-06-02 01:00
2013-06-02 02:00
2013-06-02 03:00
2013-06-02 04:00
2013-06-02 05:00
2013-06-02 06:00
2013-06-02 07:00
2013-06-02 08:00
2013-06-02 09:00
2013-06-02 10:00
2013-06-02 11:00
2013-06-02 12:00
2013-06-02 13:00
2013-06-02 14:00
2013-06-02 15:00
2013-06-02 16:00
2013-06-02 17:00
2013-06-02 18:00
2013-06-02 19:00
2013-06-02 20:00
2013-06-02 21:00
2013-06-02 22:00
2013-06-02 23:00
2013-06-03
2013-06-03 01:00
2013-06-03 02:00
2013-06-03 03:00
2013-06-03 04:00
2013-06-03 05:00
2013-06-03 06:00
2013-06-03 07:00
2013-06-03 08:00
2013-06-03 09:00
2013-06-03 10:00
2013-06-03 11:00
2013-06-03 12:00
2013-06-03 13:00
2013-06-03 14:00
2013-06-03 15:00
2013-06-03 16:00
2013-06-03 17:00
2013-06-03 18:00
2013-06-03 19:00
2013-06-03 20:00
2013-06-03 21:00
2013-06-03 22:00
2013-06-03 23:00
2013-06-04
2013-06-04 01:00
2013-06-04 02:00
2013-06-04 03:00
2013-06-04 04:00
2013-06-04 05:00
2013-06-04 06:00
2013-06-04 07:00
2013-06-04 08:00
2013-06-04 09:00
2013-06-04 10:00
2013-06-04 11:00
2013-06-04 12:00
2013-06-04 13:00
2013-06-04 14:00
2013-06-04 15:00
2013-06-04 16:00
2013-06-04 17:00
2013-06-04 18:00
2013-06-04 19:00
2013-06-04 20:00
2013-06-04 21:00
2013-06-04 22:00
2013-06-04 23:00
2013-06-05
2013-06-05 01:00
2013-06-05 02:00
2013-06-05 03:00
2013-06-05 04:00
2013-06-05 05:00
2013-06-05 06:00
2013-06-05 07:00
2013-06-05 08:00
2013-06-05 09:00
2013-06-05 10:00
2013-06-05 11:00
2013-06-05 12:00
2013-06-05 13:00
2013-06-05 14:00
2013-06-05 15:00
2013-06-05 16:00
2013-06-05 17:00
2013-06-05 18:00
2013-06-05 19:00
2013-06-05 20:00
2013-06-05 21:00
2013-06-05 22:00
2013-06-05 23:00
2013-06-06
2013-06-06 01:00
2013-06-06 02:00
2013-06-06 03:00
2013-06-06 04:00
2013-06-06 05:00
2013-06-06 06:00
2013-06-06 07:00
2013-06-06 08:00
2013-06-06 09:00
2013-06-06 10:00
2013-06-06 11:00
2013-06-06 12:00
2013-06-06 13:00
2013-06-06 14:00
2013-06-06 15:00
2013-06-06 16:00
2013-06-06 17:00
2013-06-06 18:00
2013-06-06 19:00
2013-06-06 20:00
2013-06-06 21:00
2013-06-06 22:00
2013-06-06 23:00
2013-06-07
2013-06-07 01:00
2013-06-07 02:00
2013-06-07 03:00
2013-06-07 04:00
2013-06-07 05:00
2013-06-07 06:00
2013-06-07 07:00
2013-06-07 08:00
2013-06-07 09:00
2013-06-07 10:00
2013-06-07 11:00
2013-06-07 12:00
2013-06-07 13:00
2013-06-07 14:00
2013-06-07 15:00
2013-06-07 16:00
2013-06-07 17:00
2013-06-07 18:00
2013-06-07 19:00
2013-06-07 20:00
2013-06-07 21:00
2013-06-07 22:00
2013-06-07 23:00
2013-06-08
2013-06-08 01:00
2013-06-08 02:00
2013-06-08 03:00
2013-06-08 04:00
2013-06-08 05:00
2013-06-08 06:00
2013-06-08 07:00
2013-06-08 08:00
2013-06-08 09:00
2013-06-08 10:00
2013-06-08 11:00
2013-06-08 12:00
2013-06-08 13:00
2013-06-08 14:00
2013-06-08 15:00
2013-06-08 16:00
2013-06-08 17:00
2013-06-08 18:00
2013-06-08 19:00
2013-06-08 20:00
2013-06-08 21:00
2013-06-08 22:00
2013-06-08 23:00
2013-06-09
2013-06-09 01:00
2013-06-09 02:00
2013-06-09 03:00
2013-06-09 04:00
2013-06-09 05:00
2013-06-09 06:00
2013-06-09 07:00
2013-06-09 08:00
2013-06-09 09:00
2013-06-09 10:00
2013-06-09 11:00
2013-06-09 12:00
2013-06-09 13:00
2013-06-09 14:00
2013-06-09 15:00
2013-06-09 16:00
2013-06-09 17:00
2013-06-09 18:00
2013-06-09 19:00
2013-06-09 20:00
2013-06-09 21:00
2013-06-09 22:00
2013-06-09 23:00
2013-06-10
2013-06-10 01:00
2013-06-10 02:00
2013-06-10 03:00
2013-06-10 04:00
2013-06-10 05:00
2013-06-10 06:00
2013-06-10 07:00
2013-06-10 08:00
2013-06-10 09:00
2013-06-10 10:00
2013-06-10 11:00
2013-06-10 12:00
2013-06-10 13:00
2013-06-10 14:00
2013-06-10 15:00
2013-06-10 16:00
2013-06-10 17:00
2013-06-10 18:00
2013-06-10 19:00
2013-06-10 20:00
2013-06-10 21:00
2013-06-10 22:00
2013-06-10 23:00
2013-06-11
2013-06-11 01:00
2013-06-11 02:00
2013-06-11 03:00
2013-06-11 04:00
2013-06-11 05:00
2013-06-11 06:00
2013-06-11 07:00
2013-06-11 08:00
2013-06-11 09:00
2013-06-11 10:00
2013-06-11 11:00
2013-06-11 12:00
2013-06-11 13:00
2013-06-11 14:00
2013-06-11 15:00
2013-06-11 16:00
2013-06-11 17:00
2013-06-11 18:00
2013-06-11 19:00
2013-06-11 20:00
2013-06-11 21:00
2013-06-11 22:00
2013-06-11 23:00
2013-06-12
2013-06-12 01:00
2013-06-12 02:00
2013-06-12 03:00
2013-06-12 04:00
2013-06-12 05:00
2013-06-12 06:00
2013-06-12 07:00
2013-06-12 08:00
2013-06-12 09:00
2013-06-12 10:00
2013-06-12 11:00
2013-06-12 12:00
2013-06-12 13:00
2013-06-12 14:00
2013-06-12 15:00
2013-06-12 16:00
2013-06-12 17:00
2013-06-12 18:00
2013-06-12 19:00
2013-06-12 20:00
2013-06-12 21:00
2013-06-12 22:00
2013-06-12 23:00
2013-06-13
2013-06-13 01:00
2013-06-13 02:00
2013-06-13 03:00
2013-06-13 04:00
2013-06-13 05:00
2013-06-13 06:00
2013-06-13 07:00
2013-06-13 08:00
2013-06-13 09:00
2013-06-13 10:00
2013-06-13 11:00
2013-06-13 12:00
2013-06-13 13:00
2013-06-13 14:00
2013-06-13 15:00
2013-06-13 16:00
2013-06-13 17:00
2013-06-13 18:00
2013-06-13 19:00
2013-06-13 20:00
2013-06-13 21:00
2013-06-13 22:00
2013-06-13 23:00
2013-06-14
2013-06-14 01:00
2013-06-14 02:00
2013-06-14 03:00
2013-06-14 04:00
2013-06-14 05:00
2013-06-14 06:00
2013-06-14 07:00
2013-06-14 08:00
2013-06-14 09:00
2013-06-14 10:00
2013-06-14 11:00
2013-06-14 12:00
2013-06-14 13:00
2013-06-14 14:00
2013-06-14 15:00
2013-06-14 16:00
2013-06-14 17:00
2013-06-14 18:00
2013-06-14 19:00
2013-06-14 20:00
2013-06-14 21:00
2013-06-14 22:00
2013-06-14 23:00
2013-06-15
2013-06-15 01:00
2013-06-15 02:00
2013-06-15 03:00
2013-06-15 04:00
2013-06-15 05:00
2013-06-15 06:00
2013-06-15 07:00
2013-06-15 08:00
2013-06-15 09:00
2013-06-15 10:00
2013-06-15 11:00
2013-06-15 12:00
2013-06-15 13:00
2013-06-15 14:00
2013-06-15 15:00
2013-06-15 16:00
2013-06-15 17:00
2013-06-15 18:00
2013-06-15 19:00
2013-06-15 20:00
2013-06-15 21:00
2013-06-15 22:00
2013-06-15 23:00
2013-06-16
2013-06-16 01:00
2013-06-16 02:00
2013-06-16 03:00
2013-06-16 04:00
2013-06-16 05:00
2013-06-16 06:00
2013-06-16 07:00
2013-06-16 08:00
2013-06-16 09:00
2013-06-16 10:00
2013-06-16 11:00
2013-06-16 12:00
2013-06-16 13:00
2013-06-16 14:00
2013-06-16 15:00
2013-06-16 16:00
2013-06-16 17:00
2013-06-16 18:00
2013-06-16 19:00
2013-06-16 20:00
2013-06-16 21:00
2013-06-16 22:00
2013-06-16 23:00
2013-06-17
2013-06-17 01:00
2013-06-17 02:00
2013-06-17 03:00
2013-06-17 04:00
2013-06-17 05:00
2013-06-17 06:00
2013-06-17 07:00
2013-06-17 08:00
2013-06-17 09:00
2013-06-17 10:00
2013-06-17 11:00
2013-06-17 12:00
2013-06-17 13:00
2013-06-17 14:00
2013-06-17 15:00
2013-06-17 16:00
2013-06-17 17:00
2013-06-17 18:00
2013-06-17 19:00
2013-06-17 20:00
2013-06-17 21:00
2013-06-17 22:00
2013-06-17 23:00
2013-06-18
2013-06-18 01:00
2013-06-18 02:00
2013-06-18 03:00
2013-06-18 04:00
2013-06-18 05:00
2013-06-18 06:00
2013-06-18 07:00
2013-06-18 08:00
2013-06-18 09:00
2013-06-18 10:00
2013-06-18 11:00
2013-06-18 12:00
2013-06-18 13:00
2013-06-18 14:00
2013-06-18 15:00
2013-06-18 16:00
2013-06-18 17:00
2013-06-18 18:00
2013-06-18 19:00
2013-06-18 20:00
2013-06-18 21:00
2013-06-18 22:00
2013-06-18 23:00
2013-06-19
2013-06-19 01:00
2013-06-19 02:00
2013-06-19 03:00
2013-06-19 04:00
2013-06-19 05:00
2013-06-19 06:00
2013-06-19 07:00
2013-06-19 08:00
2013-06-19 09:00
2013-06-19 10:00
2013-06-19 11:00
2013-06-19 12:00
2013-06-19 13:00
2013-06-19 14:00
2013-06-19 15:00
2013-06-19 16:00
2013-06-19 17:00
2013-06-19 18:00
2013-06-19 19:00
2013-06-19 20:00
2013-06-19 21:00
2013-06-19 22:00
2013-06-19 23:00
2013-06-20
2013-06-20 01:00
2013-06-20 02:00
2013-06-20 03:00
2013-06-20 04:00
2013-06-20 05:00
2013-06-20 06:00
2013-06-20 07:00
2013-06-20 08:00
2013-06-20 09:00
2013-06-20 10:00
2013-06-20 11:00
2013-06-20 12:00
2013-06-20 13:00
2013-06-20 14:00
2013-06-20 15:00
2013-06-20 16:00
2013-06-20 17:00
2013-06-20 18:00
2013-06-20 19:00
2013-06-20 20:00
2013-06-20 21:00
2013-06-20 22:00
2013-06-20 23:00
2013-06-21
2013-06-21 01:00
2013-06-21 02:00
2013-06-21 03:00
2013-06-21 04:00
2013-06-21 05:00
2013-06-21 06:00
2013-06-21 07:00
2013-06-21 08:00
2013-06-21 09:00
2013-06-21 10:00
2013-06-21 11:00
2013-06-21 12:00
2013-06-21 13:00
2013-06-21 14:00
2013-06-21 15:00
2013-06-21 16:00
2013-06-21 17:00
2013-06-21 18:00
2013-06-21 19:00
2013-06-21 20:00
2013-06-21 21:00
2013-06-21 22:00
2013-06-21 23:00
2013-06-22
2013-06-22 01:00
2013-06-22 02:00
2013-06-22 03:00
2013-06-22 04:00
2013-06-22 05:00
2013-06-22 06:00
2013-06-22 07:00
2013-06-22 08:00
2013-06-22 09:00
2013-06-22 10:00
2013-06-22 11:00
2013-06-22 12:00
2013-06-22 13:00
2013-06-22 14:00
2013-06-22 15:00
2013-06-22 16:00
2013-06-22 17:00
2013-06-22 18:00
2013-06-22 19:00
2013-06-22 20:00
2013-06-22 21:00
2013-06-22 22:00
2013-06-22 23:00
2013-06-23
2013-06-23 01:00
2013-06-23 02:00
2013-06-23 03:00
2013-06-23 04:00
2013-06-23 05:00
2013-06-23 06:00
2013-06-23 07:00
2013-06-23 08:00
2013-06-23 09:00
2013-06-23 10:00
2013-06-23 11:00
2013-06-23 12:00
2013-06-23 13:00
2013-06-23 14:00
2013-06-23 15:00
2013-06-23 16:00
2013-06-23 17:00
2013-06-23 18:00
2013-06-23 19:00
2013-06-23 20:00
2013-06-23 21:00
2013-06-23 22:00
2013-06-23 23:00
2013-06-24
2013-06-24 01:00
2013-06-24 02:00
2013-06-24 03:00
2013-06-24 04:00
2013-06-24 05:00
2013-06-24 06:00
2013-06-24 07:00
2013-06-24 08:00
2013-06-24 09:00
2013-06-24 10:00
2013-06-24 11:00
2013-06-24 12:00
2013-06-24 13:00
2013-06-24 14:00
2013-06-24 15:00
2013-06-24 16:00
2013-06-24 17:00
2013-06-24 18:00
2013-06-24 19:00
2013-06-24 20:00
2013-06-24 21:00
2013-06-24 22:00
2013-06-24 23:00
2013-06-25
2013-06-25 01:00
2013-06-25 02:00
2013-06-25 03:00
2013-06-25 04:00
2013-06-25 05:00
2013-06-25 06:00
2013-06-25 07:00
2013-06-25 08:00
2013-06-25 09:00
2013-06-25 10:00
2013-06-25 11:00
2013-06-25 12:00
2013-06-25 13:00
2013-06-25 14:00
2013-06-25 15:00
2013-06-25 16:00
2013-06-25 17:00
2013-06-25 18:00
2013-06-25 19:00
2013-06-25 20:00
2013-06-25 21:00
2013-06-25 22:00
2013-06-25 23:00
2013-06-26
2013-06-26 01:00
2013-06-26 02:00
2013-06-26 03:00
2013-06-26 04:00
2013-06-26 05:00
2013-06-26 06:00
2013-06-26 07:00
2013-06-26 08:00
2013-06-26 09:00
2013-06-26 10:00
2013-06-26 11:00
2013-06-26 12:00
2013-06-26 13:00
2013-06-26 14:00
2013-06-26 15:00
2013-06-26 16:00
2013-06-26 17:00
2013-06-26 18:00
2013-06-26 19:00
2013-06-26 20:00
2013-06-26 21:00
2013-06-26 22:00
2013-06-26 23:00