## Introduction
Volatile Correction Model
Version 1.1
The Environmental Research Group have developed this application to allow users to correct their TEOM measurements based on nearby FDMS measurements.
Site | Kings Cross
Start Date | 04/06/2014
End Date | 30/09/2014
This spreadsheet was created using the website | www.volatile-correction-model.info
You can also contact us via email at | vcm@erg.kcl.ac.uk
Using the correction model
1. Go to the Summary sheet and ensure details are correct | Summary Page
2. Go to the Data sheet and enter any local measurement data (e.g. FDMS purge, temperature, barometric pressure etc). Please ensure that the measurements are in the correct units, especially barometric pressure which should be in millibar (mbar). If you need help converting these units please see the help section of the VCM Web Portal. | Data Page
3. Paste in the TEOM data you would like to correct into the TEOM column on the data page. | Data Page
4. Copy the data out of the results sheet - if copying to excel then use copy, and then paste special, values | Results Page
Cell colours
Data Entry | Data Entry Needed (unless values already there)
Fixed Values | Fixed after setup on website
Calculated Values | Values will be automatically calculated
Warnings | Warning for cell

## Summary
Summary | Text | Value
0
Site Name | Kings Cross
Organisation | TRL
Start Date | 04/06/2014
End Date | 30/09/2014
TEOM data already corrected with 1.3 factor | No
EPA Constant A |  | 3
EPA Constant B |  | 1.03
Instrument Temperature |  | 25
Instrument Pressure |  | 1013
Instrument reports to local ambient readings | No
Timescale | Hourly
Pressure Site | Brent - John Keble Primary School (BT6)
Pressure Site Warning
Temperature Site | Kensington and Chelsea - Earls Court Rd (KC5)
Temperature Site Warning
FDMS Site 1 | Kensington and Chelsea - Cromwell Road (KC2)
FDMS Site 1 Warning | FDMS1 Correction includes unratified data.
FDMS Site 2 | Greenwich - A206 Burrage Grove (GN0)
FDMS Site 2 Warning | FDMS2 Correction includes unratified data.
FDMS Site 3 | Average of remaining sites within range
FDMS Site 3 Warning | FDMS3 Correction includes unratified data.

## Data
DateTime | TEOM | Temperature | Pressure | FDMS1 | FDMS2 | FDMS3
| 0 | 0 | 0 | 0 | 0 | 0
2014-06-04 |  | 13.275 | 997.0453 | -3.3 | -4 | -4.345
2014-06-04 01:00 |  | 13.1833 | 996.2855 | -3.1 | -0.2 | -3.6566
2014-06-04 02:00 |  | 12.95 | 995.779 | -2.1 | -1.9 | -3.8082
2014-06-04 03:00 |  | 11.8167 | 994.766 | -3.6 | -1.2 | -3.5408
2014-06-04 04:00 |  | 11.8861 | 994.766 | -3.6 | -1.7 | -3.9606
2014-06-04 05:00 |  | 11.6583 | 993.753 | -3.3 | -4.5 | -3.7414
2014-06-04 06:00 |  | 11.5167 | 993.753 | -2.9 | -3.3 | -3.0187
2014-06-04 07:00 |  | 12.2333 | 993.753 | -5.1 | -1.8 | -3.3422
2014-06-04 08:00 |  | 13.3667 | 992.74 | -2.1 | -2.2 | -3.3428
2014-06-04 09:00 |  | 13.1583 | 992.74 | -3.2 | -4 | -2.7061
2014-06-04 10:00 |  | 13.3917 | 992.74 | -2.5 | -4.3 | -2.8423
2014-06-04 11:00 |  | 13.725 | 992.74 | -3.9 | -2 | -2.0482
2014-06-04 12:00 |  | 14.3083 | 992.74 | -2.5 | -2.3 | -2.8227
2014-06-04 13:00 |  | 13.45 | 992.74 | -2.1 | 0.3 | -3.0625
2014-06-04 14:00 |  | 11.5083 | 993.2465 | 1 | 2.8 | -1.773
2014-06-04 15:00 |  | 13.4 | 993.4997 | -4 | -4.7 | -4.0745
2014-06-04 16:00 |  | 13.7417 | 993.753 | -1.4 | -6.7 | -3.9492
2014-06-04 17:00 |  | 13.6333 | 993.753 | -0.6 | -4 | -3.0802
2014-06-04 18:00 |  | 12.3583 | 994.0063 | -0.5 | -0.3 | -2.1735
2014-06-04 19:00 |  | 7.7583 | 995.0193 | 2.8 | 4.5 | -1.49
2014-06-04 20:00 |  | 7.6333 | 995.0193 | -2.1 | -2.4 | -2.799
2014-06-04 21:00 |  | 7.8333 | 995.0193 | -1.7 | -0.8 | -1.3251
2014-06-04 22:00 |  | 7.8 | 995.2725 | -1.4 | 0.7 | -1.9371
2014-06-04 23:00 |  | 7.7917 | 995.2725 | -3.2 | -0.5 | -1.9228
2014-06-05 |  | 8.4917 | 995.2725 | -0.9 | -0.9 | -1.3544
2014-06-05 01:00 |  | 9.45 | 995.5258 | 0.2 | 1.6 | -0.99227
2014-06-05 02:00 |  | 9.7333 | 995.779 | -0.6 | -0.1 | -1.5692
2014-06-05 03:00 |  | 9.7833 | 996.792 | -1.6 | -0.7 | -1.3341
2014-06-05 04:00 |  | 10.1759 | 996.792 | -1.3 | -1 | -1.6463
2014-06-05 05:00 |  | 10.8417 | 997.805 | -3 | -0.8 | -1.2283
2014-06-05 06:00 |  | 11.725 | 998.3115 | -1.9 | -0.8 | -0.85235
2014-06-05 07:00 |  | 13.0333 | 998.818 | -2.9 | -2.3 | -1.0971
2014-06-05 08:00 |  | 14.6167 | 999.831 | -3.7 | -2.6 | -1.912
2014-06-05 09:00 |  | 17.2167 | 999.831 | -1.1 | -6.6 | -1.6619
2014-06-05 10:00 |  | 18.45 | 999.831 | 0 | -1.6 | -2.0296
2014-06-05 11:00 |  | 17.825 | 1000.844 | -3.3 | 0.5 | -2.5429
2014-06-05 12:00 |  | 18.05 | 1000.844 | -4 |  | -1.0359
2014-06-05 13:00 |  | 18.4083 | 1000.844 | -0.8 | -5.9 | -2.7913
2014-06-05 14:00 |  | 18.9833 | 1000.844 | -5.2 | -11 | -2.6491
2014-06-05 15:00 |  | 18.925 | 1000.844 | 4.5 |  | -0.59089
2014-06-05 16:00 |  | 18.2 | 1000.844 | -2 |  | -0.8992
2014-06-05 17:00 |  | 17.4917 | 1001.6037 | 1 | 0.4 | -1.5719
2014-06-05 18:00 |  | 16.65 | 1001.857 | -1.5 | -1.1 | -2.2097
2014-06-05 19:00 |  | 15.6833 | 1002.1102 | -1.7 | -0.6 | -1.5738
2014-06-05 20:00 |  | 14.7083 | 1002.87 | -1.7 | -0.6 | -1.2158
2014-06-05 21:00 |  | 13.6667 | 1003.883 | 0.2 | 1.2 | -1.7469
2014-06-05 22:00 |  | 12.9 | 1003.883 | -0.4 | -0.3 | -2.2992
2014-06-05 23:00 |  | 12.2917 | 1003.883 | -2.5 | -1.6 | -1.7808
2014-06-06 |  | 11.7167 | 1003.883 | -1.3 | -2.1 | -2.284
2014-06-06 01:00 |  | 11.3417 | 1003.883 | -2.6 | -1 | -2.5029
2014-06-06 02:00 |  | 10.9333 | 1003.6297 | -1.3 | -0.9 | -2.3145
2014-06-06 03:00 |  | 10.925 | 1003.883 | 0.2 | -1.6 | -2.2471
2014-06-06 04:00 |  | 10.9584 | 1003.883 | -2.1 | -1.1 | -1.1518
2014-06-06 05:00 |  | 12.5583 | 1003.883 | -3.2 | 0.4 | -0.16229
2014-06-06 06:00 |  | 14.3583 | 1003.883 | 0.6 | -1.9 | -1.0331
2014-06-06 07:00 |  | 15.7583 | 1003.883 | -2.9 | -2.2 | -1.0946
2014-06-06 08:00 |  | 17.9333 | 1003.883 | -2.8 | -7 | -1.4213
2014-06-06 09:00 |  | 20.975 | 1003.883 | -2.8 | -3.8 | -0.88747
2014-06-06 10:00 |  | 23.8583 | 1003.883 | -1.8 | -1 | -1.3492
2014-06-06 11:00 |  | 23.85 | 1003.1232 | 1 | -2.7 | -1.6318
2014-06-06 12:00 |  | 23.05 | 1002.87 | -3.7 | -0.6 | -2.1853
2014-06-06 13:00 |  | 23.225 | 1002.1102 | -3.8 | -3.2 | -1.8671
2014-06-06 14:00 |  | 23.6583 | 1001.857 | -2 | -3.8 | -1.4516
2014-06-06 15:00 |  | 23.45 | 1001.0973 | -2.1 |  | -2.678
2014-06-06 16:00 |  | 22.5417 | 1000.844 | -1.5 | -7 | -2.9696
2014-06-06 17:00 |  | 21.6417 | 1000.844 | -2.7 |  | -3.9038
2014-06-06 18:00 |  | 20.45 | 1001.3505 | -2.8 | -2.6 | -4.1567
2014-06-06 19:00 |  | 18.9917 | 1001.3505 | -3.5 | -3.7 | -3.9794
2014-06-06 20:00 |  | 18.0667 | 1001.857 | -2.2 | -0.8 | -2.9737
2014-06-06 21:00 |  | 17.6083 | 1001.6037 | -3.5 | -3.5 | -3.4492
2014-06-06 22:00 |  | 17.3083 | 1001.0973 | -4.1 | -4.4 | -3.7192
2014-06-06 23:00 |  | 16.725 | 1000.844 | -3.8 | -3.6 | -4.0398
2014-06-07 |  | 16.55 | 1000.3375 | -4.8 | -5.1 | -5.2405
2014-06-07 01:00 |  | 16.3417 | 999.831 | -3.7 | -3.5 | -3.7717
2014-06-07 02:00 |  | 16.15 | 999.3245 | -4.2 | -4.1 | -4.2858
2014-06-07 03:00 |  | 16.1 | 998.818 | -2.1 | -3.9 | -3.827
2014-06-07 04:00 |  | 16.3299 | 999.3245 | -1.7 | -5.3 | -3.5446
2014-06-07 05:00 |  | 16.525 | 998.5648 | -8.2 | -7 | -5.416
2014-06-07 06:00 |  | 16.3083 | 998.818 | -1.8 | -2.6 | -4.5425
2014-06-07 07:00 |  | 17.2 | 997.2985 | -10.1 | -9.1 | -4.3613
2014-06-07 08:00 |  | 18.1333 | 999.5778 | 0.4 | -1.5 | -0.85172
2014-06-07 09:00 |  | 17.0167 | 1001.0973 | -0.9 | -10.5 | -3.9307
2014-06-07 10:00 |  | 17.6 | 1000.844 | -7.8 | -2.9 | -3.2349
2014-06-07 11:00 |  | 19.0917 | 1001.0973 | -0.8 | -1.4 | -2.3489
2014-06-07 12:00 |  | 20.5417 | 1001.857 | -2 | 0.3 | -3.488
2014-06-07 13:00 |  | 21.6167 | 1001.857 | -4.4 | -5.3 | -3.0881
2014-06-07 14:00 |  | 22.1083 | 1001.857 | -5.6 | -2.9 | -2.4067
2014-06-07 15:00 |  | 22.0833 | 1002.6168 | -4.2 | 2.5 | -2.0223
2014-06-07 16:00 |  | 21.9083 | 1002.87 | -4 | -4.5 | -2.5839
2014-06-07 17:00 |  | 21.8667 | 1002.87 | -3.3 | 0.3 | -2.3225
2014-06-07 18:00 |  | 21.0417 | 1003.883 | -3.5 | -2.1 | -2.4331
2014-06-07 19:00 |  | 20.0167 | 1004.1363 | -3.4 | 1.9 | -3.2169
2014-06-07 20:00 |  | 18.7917 | 1004.896 | -0.6 | -5.4 | -2.0331
2014-06-07 21:00 |  | 17.5667 | 1005.6558 | -0.2 | 2.8 | -1.424
2014-06-07 22:00 |  | 16.675 | 1005.909 | -1.9 | -0.4 | -1.8
2014-06-07 23:00 |  | 16.1 | 1005.909 | -2 | -3.1 | -2.5976
2014-06-08 |  | 15.8083 | 1005.909 | -1.8 | -1.3 | -3.0724
2014-06-08 01:00 |  | 15.4917 | 1005.909 | -4.4 | -1.4 | -2.8351
2014-06-08 02:00 |  | 15.3333 | 1006.6688 | -1.7 | -2.1 | -1.7045
2014-06-08 03:00 |  | 15.0583 | 1006.922 | -1.6 | -0.8 | -1.8923
2014-06-08 04:00 |  | 14.8715 | 1006.922 | -1.5 | -0.4 | -1.2641
2014-06-08 05:00 |  | 15.5417 | 1007.935 | -0.8 | -0.8 | -0.98226
2014-06-08 06:00 |  | 16.9 | 1007.935 | -4.5 | -2.2 | -2.4332
2014-06-08 07:00 |  | 18.4167 | 1008.1883 | -2.1 | -5 | -1.186
2014-06-08 08:00 |  | 19.6917 | 1008.948 | -0.4 | 1 | -1.2757
2014-06-08 09:00 |  | 22.25 | 1008.948 | -4 | -4 | -2.1226
2014-06-08 10:00 |  | 24.7583 | 1008.948 | -1.7 | -0.6 | -2.2771
2014-06-08 11:00 |  | 25 | 1008.948 | -2.1 | -2.6 | -1.8457
2014-06-08 12:00 |  | 24.3 | 1008.6947 | -0.3 | -1.6 | -1.8032
2014-06-08 13:00 |  | 24.3667 | 1008.1883 | -1.3 | -1.5 | -1.3464
2014-06-08 14:00 |  | 24.3 | 1007.935 | -2.1 | -3.4 | -2.5544
2014-06-08 15:00 |  | 24.3583 | 1007.935 | -2.6 | -0.4 | -2.215
2014-06-08 16:00 |  | 24.3667 | 1007.935 | -4.3 | -5.6 | -2.7084
2014-06-08 17:00 |  | 23.925 | 1007.935 | -4.2 | -6.3 | -3.5686
2014-06-08 18:00 |  | 23.2333 | 1007.935 | -3.5 |  | -2.8795
2014-06-08 19:00 |  | 22.4417 | 1007.935 | -0.8 | 3.4 | -2.0462
2014-06-08 20:00 |  | 21.0167 | 1008.1883 | -0.4 | 2 | -1.9887
2014-06-08 21:00 |  | 19.7167 | 1008.948 | -1.9 | -2.5 | -2.2164
2014-06-08 22:00 |  | 18.6417 | 1007.935 | -3 | -1.2 | -3
2014-06-08 23:00 |  | 17.9833 | 1007.935 | -1.7 | -8 | -3.6471
2014-06-09 |  | 17.5083 | 1007.935 | -1.9 | -5.8 | -3.5635
2014-06-09 01:00 |  | 17.5 | 1007.935 | -4.3 | -2.9 | -2.8483
2014-06-09 02:00 |  | 17.3167 | 1006.922 | -3.1 | -1.3 | -3.5217
2014-06-09 03:00 |  | 16.6917 | 1006.922 | -4.3 | -6.3 | -2.7218
2014-06-09 04:00 |  | 16.3557 | 1006.1622 | -2.4 | -4.4 | -2.9708
2014-06-09 05:00 |  | 17.425 | 1005.909 | -2.4 | -4.9 | -2.3285
2014-06-09 06:00 |  | 18.5083 | 1005.909 | -4.9 | -4.9 | -3.2114
2014-06-09 07:00 |  | 20.0917 | 1005.909 | -6.8 | -6.8 | -4.2706
2014-06-09 08:00 |  | 21.5833 | 1004.896 | -5.8 | -8 | -4.1856
2014-06-09 09:00 |  | 23.75 | 1004.896 | -3.8 | -5.1 | -3.4233
2014-06-09 10:00 |  | 25.1917 | 1004.896 | -6.4 | -3.3 | -3.6055
2014-06-09 11:00 |  | 27.475 | 1004.896 | -5.7 | 1.9 | -4.0086
2014-06-09 12:00 |  | 25.6083 | 1004.896 | -5.7 | -7.5 | -4.5626
2014-06-09 13:00 |  | 25.4917 | 1003.883 | -3.3 | -8.6 | -4.0636
2014-06-09 14:00 |  | 25.7667 | 1003.883 | -6.2 | -8.3 | -3.085
2014-06-09 15:00 |  | 25.6417 | 1003.6297 | -7.7 | -4.1 | -4.5845
2014-06-09 16:00 |  | 24.675 | 1003.883 | -1.5 | -0.5 | -3.1782
2014-06-09 17:00 |  | 22.1 | 1003.883 | -4.5 | 4.2 | -2.8565
2014-06-09 18:00 |  | 18.9083 | 1003.883 | -2.8 | -4.1 | -3.958
2014-06-09 19:00 |  | 16.85 | 1003.883 | -3.4 | -0.9 | -3.8595
2014-06-09 20:00 |  | 17.2083 | 1003.883 | -4 | -5.8 | -3.0159
2014-06-09 21:00 |  | 17.625 | 1004.3895 | -3.5 | 4.7 | -2.9439
2014-06-09 22:00 |  | 16.2917 | 1003.883 | -4.7 | -7.2 | -3.0834
2014-06-09 23:00 |  | 15.85 | 1004.3895 | -3.4 |  | -2.5736
2014-06-10 |  | 15.675 | 1004.1363 | -3.9 | -12 | -4.1441
2014-06-10 01:00 |  | 15.8 | 1003.883 | -5.6 | -8.5 | -3.6025
2014-06-10 02:00 |  | 15.4917 | 1003.883 | -2.1 | -4.3 | -3.2884
2014-06-10 03:00 |  | 14.7167 | 1004.3895 | -2.7 | -2.5 | -2.1771
2014-06-10 04:00 |  | 14.5075 | 1004.896 | -3.4 | -0.2 | -1.6828
2014-06-10 05:00 |  | 15.2417 | 1005.1493 | -2.7 | -1.3 | -2.1439
2014-06-10 06:00 |  | 16.2833 | 1005.909 | -1.7 | 0.1 | -1.7379
2014-06-10 07:00 |  | 17.4417 | 1006.6688 | -3.3 | -6.1 | -1.2499
2014-06-10 08:00 |  | 18.75 | 1006.922 | -3 | 0.2 | -1.6417
2014-06-10 09:00 |  | 22.9 | 1007.1753 | -1.2 | 0.4 | -2.1276
2014-06-10 10:00 |  | 24.0333 | 1006.922 | -2.6 | -3.8 | -2.7762
2014-06-10 11:00 |  | 23.475 | 1006.922 | -1.5 | -0.2 | -0.65493
2014-06-10 12:00 |  | 22.5667 | 1006.922 |  | -2.9 | -2.5625
2014-06-10 13:00 |  | 22.1667 | 1006.922 |  | -2.1 | -1.9613
2014-06-10 14:00 |  | 21.6417 | 1007.6817 | 0.6 | -3.4 | -2.322
2014-06-10 15:00 |  | 20.9333 | 1007.935 | -3.6 |  | -1.5388
2014-06-10 16:00 |  | 20.4583 | 1008.4415 | -0.3 | -4.1 | -2.0739
2014-06-10 17:00 |  | 19.9583 | 1008.948 | -0.9 |  | -2.6933
2014-06-10 18:00 |  | 18.8083 | 1009.7078 | -2 |  | -2.2419
2014-06-10 19:00 |  | 17.85 | 1009.961 | -0.9 | 2.9 | -1.9987
2014-06-10 20:00 |  | 16.725 | 1010.7207 | -1 | 2.3 | -1.06
2014-06-10 21:00 |  | 15.675 | 1011.2273 | -1.3 | 0 | -1.6684
2014-06-10 22:00 |  | 14.875 | 1011.987 | -1.9 | 0.5 | -1.2188
2014-06-10 23:00 |  | 14.15 | 1011.987 | -2.5 | -0.8 | -1.1883
2014-06-11 |  | 13.375 | 1012.4935 | -1.8 | -0.4 | -1.9573
2014-06-11 01:00 |  | 12.8333 | 1012.2402 | -2.7 | -1.2 | -1.816
2014-06-11 02:00 |  | 12.3 | 1013 | -1.3 | -0.6 | -2.0596
2014-06-11 03:00 |  | 12.2167 | 1013 | -2.1 | -0.9 | -1.9319
2014-06-11 04:00 |  | 12.5853 | 1014.013 | -1.8 | -1.5 | -1.248
2014-06-11 05:00 |  | 13.2833 | 1014.5195 | -1.2 | -0.2 | -0.28452
2014-06-11 06:00 |  | 14.525 | 1015.026 | -2.9 | -2.6 | -0.54011
2014-06-11 07:00 |  | 15.7583 | 1016.039 | -3.8 | -4.9 | -1.7473
2014-06-11 08:00 |  | 17.0667 | 1016.039 | -3 | -2.7 | -2.202
2014-06-11 09:00 |  | 20.4917 | 1016.039 | -4.9 | -1.4 | -1.9574
2014-06-11 10:00 |  | 22.05 | 1016.039 | -3.8 | -4.6 | -2.0286
2014-06-11 11:00 |  | 22.125 | 1016.039 | -2.3 | -4.5 | -2.3458
2014-06-11 12:00 |  | 21.9417 | 1016.039 | -0.9 | -2.7 | -1.8401
2014-06-11 13:00 |  | 22.0917 | 1016.039 | -4.8 | -1 | -1.8657
2014-06-11 14:00 |  | 22.35 | 1016.2922 | -0.7 | -4 | -1.0041
2014-06-11 15:00 |  | 22.2667 | 1016.5455 | 1.1 |  | -1.8032
2014-06-11 16:00 |  | 21.8833 | 1017.052 | 2.4 | -3.3 | -2.017
2014-06-11 17:00 |  | 21.7333 | 1017.052 | -2.4 | -1.1 | -2.3429
2014-06-11 18:00 |  | 21.1333 | 1017.052 | -1.8 |  | -2.3871
2014-06-11 19:00 |  | 20.4917 | 1017.052 | -1.8 | 3 | -2.3803
2014-06-11 20:00 |  | 19.625 | 1017.5585 | 0 | 3.4 | -2.1207
2014-06-11 21:00 |  | 19.05 | 1018.065 | 0.3 | 0.2 | -1.5409
2014-06-11 22:00 |  | 18.6083 | 1018.065 | -2.1 | -3.5 | -1.9705
2014-06-11 23:00 |  | 17.8417 | 1018.065 | -3.1 | -1.8 | -2.6063
2014-06-12 |  | 16.6417 | 1018.065 | -2.2 | -5.1 | -3.4114
2014-06-12 01:00 |  | 15.8667 | 1018.065 | -2.9 | 0.8 | -3.0757
2014-06-12 02:00 |  | 15.5083 | 1018.065 | -2 | -3 | -2.8961
2014-06-12 03:00 |  | 14.95 | 1018.065 | -2 | 1 | -2.8091
2014-06-12 04:00 |  | 14.6323 | 1018.065 | -4.2 | -0.1 | -1.735
2014-06-12 05:00 |  | 15.6 | 1018.065 | -4.2 | -3.1 | -0.87346
2014-06-12 06:00 |  | 17.0667 | 1018.065 | -2.1 | -0.3 | -1.1202
2014-06-12 07:00 |  | 18.8917 | 1018.8247 | -3.5 | -4.3 | -1.2992
2014-06-12 08:00 |  | 20.3833 | 1019.078 | -4.8 | -1.4 | -2.9044
2014-06-12 09:00 |  | 23.2167 | 1018.8247 | -0.9 | -4.3 | -3.218
2014-06-12 10:00 |  | 26.0417 | 1018.3183 | -5.3 | -5.2 | -3.51
2014-06-12 11:00 |  | 25.3333 | 1018.065 | 0.4 | -5.6 | -2.9165
2014-06-12 12:00 |  | 24.3917 | 1018.065 | -1.1 | -0.2 | -3.1495
2014-06-12 13:00 |  | 24.75 | 1017.052 | -6.8 | -2.3 | -3.3628
2014-06-12 14:00 |  | 25.3417 | 1017.052 | -0.6 | -5.4 | -3.0512
2014-06-12 15:00 |  | 25.3667 | 1016.2922 | -7.2 | -3.3 | -2.8431
2014-06-12 16:00 |  | 24.8583 | 1016.039 | -5.1 |  | -3.0187
2014-06-12 17:00 |  | 24.675 | 1016.039 | -7.6 | 4.3 | -3.3245
2014-06-12 18:00 |  | 23.9333 | 1016.039 | -4.5 | 0.3 | -3.04
2014-06-12 19:00 |  | 22.8167 | 1016.039 | -2.1 | -0.1 | -2.9915
2014-06-12 20:00 |  | 21.775 | 1016.039 | -1.7 | 0 | -2.3154
2014-06-12 21:00 |  | 21.3083 | 1016.039 | -1.7 | -0.3 | -2.9556
2014-06-12 22:00 |  | 20.8083 | 1016.039 | -1.6 | -10.7 | -3.2644
2014-06-12 23:00 |  | 19.5917 | 1016.039 | -2.9 | -7.7 | -2.9058
2014-06-13 |  | 18.6333 | 1015.7858 | -2.2 | -7.2 | -3.0913
2014-06-13 01:00 |  | 17.775 | 1015.026 | -4.4 | -1.1 | -3.4967
2014-06-13 02:00 |  | 17.15 | 1015.026 | -2 | -0.5 | -3.4569
2014-06-13 03:00 |  | 16.5167 | 1014.7727 | -3.5 | -2.9 | -3.7556
2014-06-13 04:00 |  | 15.7942 | 1014.5195 | -2.4 | -1.9 | -2.6748
2014-06-13 05:00 |  | 16.775 | 1015.026 | -2.4 | -0.3 | -1.7769
2014-06-13 06:00 |  | 18.525 | 1015.026 | -3.3 | -3.1 | -1.5264
2014-06-13 07:00 |  | 19.9583 | 1015.026 | -2.9 | -8.1 | -2.3209
2014-06-13 08:00 |  | 21.6833 | 1015.026 | -4.6 | -4 | -2.3034
2014-06-13 09:00 |  | 25.075 | 1015.026 | -2.2 | -1.5 | -3.4304
2014-06-13 10:00 |  | 25.6917 | 1015.026 | -2.7 | -5.4 | -3.2939
2014-06-13 11:00 |  | 25.75 | 1014.5195 | -0.3 | -8.2 | -3.5906
2014-06-13 12:00 |  | 25.3583 | 1014.013 | -5 | -0.4 | -2.9936
2014-06-13 13:00 |  | 24.975 | 1013.7598 | -5 | -4.5 | -3.2902
2014-06-13 14:00 |  | 24.8167 | 1013 | -1.8 | -4.6 | -3.2511
2014-06-13 15:00 |  | 24.775 | 1013 | -4 |  | -3.1877
2014-06-13 16:00 |  | 24.8667 | 1011.987 | -4.4 | -3.3 | -4.1162
2014-06-13 17:00 |  | 24.6667 | 1011.987 | -2.5 |  | -3.6924
2014-06-13 18:00 |  | 23.75 | 1011.987 | -5.2 |  | -2.9964
2014-06-13 19:00 |  | 23.0083 | 1011.987 | 1.8 |  | -2.2754
2014-06-13 20:00 |  | 21.8667 | 1012.2402 | 1.7 | 2.3 | -1.6654
2014-06-13 21:00 |  | 20.825 | 1013 | -3.2 | -4.8 | -3.0418
2014-06-13 22:00 |  | 20.175 | 1013 | -5.1 | 1 | -2.8556
2014-06-13 23:00 |  | 19.7 | 1013 | -3.1 | -0.9 | -3.3546
2014-06-14 |  | 19.2917 | 1013 | -3 | 4.2 | -3.4472
2014-06-14 01:00 |  | 19.0083 | 1013 | -4.1 | -7.2 | -3.1424
2014-06-14 02:00 |  | 16.7083 | 1013.2532 | -1.4 | 4.7 | -3.0896
2014-06-14 03:00 |  | 14.8833 | 1013 | -3 | 4.8 | -4.1233
2014-06-14 04:00 |  | 15.4651 | 1013 | -5.2 |  | -3.7608
2014-06-14 05:00 |  | 16.275 | 1013 | -5.7 | 4.4 | -3.9236
2014-06-14 06:00 |  | 17.3917 | 1014.013 | -3.6 | -2.9 | -3.4902
2014-06-14 07:00 |  | 18.3333 | 1014.013 | -2 | -2.9 | -3.0519
2014-06-14 08:00 |  | 19.425 | 1014.013 | -0.6 | -3.1 | -3.6554
2014-06-14 09:00 |  | 19.5167 | 1014.013 | -3.2 | -1.6 | -2.6999
2014-06-14 10:00 |  | 20.0583 | 1014.2663 | -0.4 | -3.2 | -2.7594
2014-06-14 11:00 |  | 19.2167 | 1015.026 | -3.2 | -4.8 | -2.637
2014-06-14 12:00 |  | 20.375 | 1015.026 | -3.1 | -4 | -3.9233
2014-06-14 13:00 |  | 20.675 | 1015.026 | -4.4 | 0 | -3.5708
2014-06-14 14:00 |  | 20.8333 | 1015.026 | -2.6 | 2.5 | -3.3065
2014-06-14 15:00 |  | 20.7917 | 1015.026 | -3.4 | -8 | -3.1426
2014-06-14 16:00 |  | 20.6167 | 1015.026 | -3.5 | -2.3 | -2.5069
2014-06-14 17:00 |  | 19.7167 | 1015.026 | -2.8 | 0.6 | -2.6102
2014-06-14 18:00 |  | 19.225 | 1015.026 | -3.4 | -5.4 | -3.0738
2014-06-14 19:00 |  | 17.9583 | 1015.5325 | -4.7 |  | -3.109
2014-06-14 20:00 |  | 16.4333 | 1016.039 | -1.4 | -0.3 | -3.8024
2014-06-14 21:00 |  | 15.6667 | 1016.7988 | -3.4 | -1 | -3.3471
2014-06-14 22:00 |  | 14.7833 | 1017.052 | -3.6 | -0.9 | -3.1708
2014-06-14 23:00 |  | 14.3917 | 1017.052 | -1.8 | -4.7 | -3.2443
2014-06-15 |  | 14.425 | 1017.052 | -3.4 | -2.2 | -3.3913
2014-06-15 01:00 |  | 14.3583 | 1017.052 | -3.6 | -1.6 | -2.9565
2014-06-15 02:00 |  | 14.325 | 1017.052 | -2.1 | -2.5 | -3.2538
2014-06-15 03:00 |  | 14.3833 | 1017.052 | -1.7 | -0.5 | -2.4009
2014-06-15 04:00 |  | 14.3886 | 1017.052 | -0.7 | -1.8 | -1.8689
2014-06-15 05:00 |  | 14.8583 | 1017.052 | -1 | -1.9 | -1.4029
2014-06-15 06:00 |  | 14.875 | 1017.052 | 0.2 | -0.5 | -1.8022
2014-06-15 07:00 |  | 15.025 | 1017.3053 | -1.4 | -0.4 | -1.4806
2014-06-15 08:00 |  | 15.725 | 1018.065 | -2.5 | -2 | -1.7221
2014-06-15 09:00 |  | 16.8167 | 1017.3053 | -2.8 | -2.8 | -1.8077
2014-06-15 10:00 |  | 17.0417 | 1017.052 | -3.7 | 0.3 | -2.3252
2014-06-15 11:00 |  | 16.6917 | 1017.3053 | -2.2 | -4.8 | -0.96054
2014-06-15 12:00 |  | 17.25 | 1017.052 | -3 | 0.3 | -2.3735
2014-06-15 13:00 |  | 18.0417 | 1017.052 | -4.1 | -8.2 | -2.5601
2014-06-15 14:00 |  | 18 | 1017.052 | -2.5 | -4.4 | -3.1399
2014-06-15 15:00 |  | 17.9583 | 1017.052 | -3.8 | -4.9 | -3.0999
2014-06-15 16:00 |  | 18.2167 | 1017.052 | -1.7 | -0.6 | -2.2888
2014-06-15 17:00 |  | 17.95 | 1017.052 | -2.9 | -3.3 | -2.2827
2014-06-15 18:00 |  | 17.175 | 1017.052 | -3.4 | -7.6 | -2.5801
2014-06-15 19:00 |  | 16.5 | 1017.3053 | -3.1 | 0 | -2.4818
2014-06-15 20:00 |  | 15.5333 | 1018.065 | -2.1 | -0.5 | -2.2184
2014-06-15 21:00 |  | 14.8833 | 1018.065 | -3.6 | -2.9 | -3.033
2014-06-15 22:00 |  | 14.5417 | 1018.065 | -1 | -0.6 | -2.3046
2014-06-15 23:00 |  | 13.9333 | 1018.065 | -2.3 | -1 | -2.6327
2014-06-16 |  | 13.6417 | 1018.065 | -2 | -1 | -2.3536
2014-06-16 01:00 |  | 13.825 | 1018.065 | -4.5 | -3.3 | -2.5587
2014-06-16 02:00 |  | 13.875 | 1017.3053 | -1.6 | -4 | -2.5703
2014-06-16 03:00 |  | 13.6833 | 1017.052 | -2.5 | -1.4 | -1.9448
2014-06-16 04:00 |  | 13.6804 | 1017.052 | -2.6 | -1.1 | -1.9366
2014-06-16 05:00 |  | 13.9083 | 1017.052 | -4.7 | -2.9 | -2.556
2014-06-16 06:00 |  | 14.45 | 1017.3053 | -2.5 | -0.3 | -1.5976
2014-06-16 07:00 |  | 15.6833 | 1017.5585 | -2.7 | -3.2 | -2.5099
2014-06-16 08:00 |  | 16.1417 | 1017.8117 | -4.3 | -3.2 | -2.7176
2014-06-16 09:00 |  | 16.3667 | 1017.5585 | -5.9 | -2 | -2.5549
2014-06-16 10:00 |  | 16.7167 | 1017.052 | -2.6 | -3.8 | -2.0525
2014-06-16 11:00 |  | 16.875 | 1017.052 | -1 | -8.2 | -2.257
2014-06-16 12:00 |  | 17.3 | 1017.052 | -2.4 | -0.3 | -2.2444
2014-06-16 13:00 |  | 17.7417 | 1017.052 | -1.5 | -3 | -1.6595
2014-06-16 14:00 |  | 17.5083 | 1017.052 | -2 | 1.6 | -1.6855
2014-06-16 15:00 |  | 17.25 | 1017.052 | -3.8 | 0.7 | -2.8702
2014-06-16 16:00 |  | 16.9667 | 1017.052 | -6.6 | -6.1 | -3.3997
2014-06-16 17:00 |  | 16.1583 | 1017.052 | -0.5 | -1.4 | -2.0769
2014-06-16 18:00 |  | 15.475 | 1017.052 | -4.8 | -1.6 | -2.6706
2014-06-16 19:00 |  | 15.15 | 1017.052 | -4.5 | -2.2 | -3.1662
2014-06-16 20:00 |  | 14.7417 | 1017.052 | -3.2 | -0.6 | -1.617
2014-06-16 21:00 |  | 14.2833 | 1017.052 | -2.1 | 0.1 | -1.5755
2014-06-16 22:00 |  | 13.925 | 1017.052 | -2.8 | -2.2 | -2.117
2014-06-16 23:00 |  | 13.825 | 1017.052 | -2 | -1.7 | -2.605
2014-06-17 |  | 13.6583 | 1017.052 | -3.9 | -1.1 | -2.5443
2014-06-17 01:00 |  | 13.5833 | 1017.052 | -2.6 | -1.5 | -1.8177
2014-06-17 02:00 |  | 13.4583 | 1017.052 | -3.5 | 0 | -2.0439
2014-06-17 03:00 |  | 13.4667 | 1017.052 | -2.6 | -1.9 | -1.4002
2014-06-17 04:00 |  | 13.5993 | 1017.052 | -3 | -1.3 | -1.8402
2014-06-17 05:00 |  | 13.4833 | 1017.052 | -2 | -2.5 | -2.035
2014-06-17 06:00 |  | 13.725 | 1017.8117 | 0.8 | -2.4 | -2.2655
2014-06-17 07:00 |  | 14.4583 | 1018.065 | -0.8 | -4.7 | -2.2846
2014-06-17 08:00 |  | 15.15 | 1018.065 | -2.9 | -2.8 | -1.3419
2014-06-17 09:00 |  | 18.4417 | 1017.5585 | -4.2 | -0.4 | -1.9809
2014-06-17 10:00 |  | 20.9583 | 1017.3053 | -2 | -4.2 | -1.5458
2014-06-17 11:00 |  | 21.7083 | 1017.052 | -2.3 | 1.5 | -1.8738
2014-06-17 12:00 |  | 20.75 | 1017.052 | -4.2 | -2.1 | -2.5075
2014-06-17 13:00 |  | 20.6667 | 1016.7988 | -2.3 | -4.3 | -1.7983
2014-06-17 14:00 |  | 20.925 | 1016.2922 | -4.2 | -6.3 | -2.4453
2014-06-17 15:00 |  | 21.0167 | 1016.039 | -4.5 |  | -2.2962
2014-06-17 16:00 |  | 20.325 | 1016.039 | -1 | -7.2 | -2.4017
2014-06-17 17:00 |  | 19.3167 | 1016.039 | -6.4 |  | -2.6753
2014-06-17 18:00 |  | 18.5167 | 1016.039 | -4.1 |  | -2.8266
2014-06-17 19:00 |  | 17.4333 | 1016.039 | 3.8 | -2.3 | -2.0432
2014-06-17 20:00 |  | 16.0167 | 1017.052 | -0.3 | 2.1 | -1.542
2014-06-17 21:00 |  | 15.0917 | 1017.052 | -3.2 | 2.7 | -2.0954
2014-06-17 22:00 |  | 14.625 | 1017.052 | -3.4 | 0.1 | -1.3559
2014-06-17 23:00 |  | 14.6083 | 1017.052 | -5 | -1.6 | -2.1192
2014-06-18 |  | 14.9333 | 1017.052 | -2.2 | 0.3 | -2.2284
2014-06-18 01:00 |  | 14.6167 | 1016.5455 | -2.1 | -1.8 | -2.1869
2014-06-18 02:00 |  | 14.1833 | 1016.039 | -1.8 | -2.5 | -2.144
2014-06-18 03:00 |  | 13.8167 | 1016.039 | -2.7 | 0.1 | -1.4283
2014-06-18 04:00 |  | 13.7324 | 1016.2922 | 0 | -1.4 | -1.6212
2014-06-18 05:00 |  | 13.6167 | 1017.052 | -0.7 | -1.3 | -1.4218
2014-06-18 06:00 |  | 14.1583 | 1017.052 | -2.7 | -0.9 | -1.1304
2014-06-18 07:00 |  | 15.0667 | 1017.052 | -1.1 | -3.4 | -1.6972
2014-06-18 08:00 |  | 16.6833 | 1016.5455 | -2.3 | -2.9 | -2.2819
2014-06-18 09:00 |  | 17.65 | 1016.039 | -0.2 | 0.1 | -1.8216
2014-06-18 10:00 |  | 19.5583 | 1016.039 | -1.7 | 2.3 | -1.7479
2014-06-18 11:00 |  | 21.0333 | 1016.039 | -6.5 | -7.3 | -1.7454
2014-06-18 12:00 |  | 21.7667 | 1016.039 | -8.2 | 0.2 | -2.572
2014-06-18 13:00 |  | 21.7167 | 1016.039 | -1.2 | -3.7 | -1.7058
2014-06-18 14:00 |  | 21.6417 | 1015.026 | -3.9 | 3.7 | -2.2417
2014-06-18 15:00 |  | 21.225 | 1015.026 | -2.7 |  | -2.9291
2014-06-18 16:00 |  | 20.775 | 1014.7727 | -1.8 | -3.1 | -3.087
2014-06-18 17:00 |  | 20.7833 | 1014.013 | -3.5 | -4.7 | -3.3062
2014-06-18 18:00 |  | 20.65 | 1014.013 | -2.6 |  | -1.9617
2014-06-18 19:00 |  | 19.8083 | 1014.013 | -0.2 | -4.8 | -2.3142
2014-06-18 20:00 |  | 18.7417 | 1014.013 | -3.8 | -2.9 | -3.0833
2014-06-18 21:00 |  | 17.9917 | 1014.013 | -3 | -0.2 | -1.5587
2014-06-18 22:00 |  | 17.35 | 1014.013 | -0.8 | -1.6 | -2.7477
2014-06-18 23:00 |  | 16.675 | 1014.013 | -3.8 | -3 | -2.8989
2014-06-19 |  | 15.975 | 1014.013 | -2.8 | -2.9 | -2.7019
2014-06-19 01:00 |  | 15.2 | 1013.2532 | -4.8 | -2.6 | -3.3613
2014-06-19 02:00 |  | 14.875 | 1013 | -4.7 | -3.9 | -3.4402
2014-06-19 03:00 |  | 14.4583 | 1012.2402 | -2.6 | -3 | -2.8478
2014-06-19 04:00 |  | 14.1382 | 1011.987 | -3.3 | -2.6 | -2.5226
2014-06-19 05:00 |  | 15.0333 | 1011.987 | -0.8 | -2.8 | -1.1774
2014-06-19 06:00 |  | 16.3833 | 1011.987 | -1.5 | -3 | -1.6629
2014-06-19 07:00 |  | 18.2167 | 1011.987 | -2.7 | -1.5 | -1.8535
2014-06-19 08:00 |  | 20.225 | 1011.987 | -4.1 | -5.3 | -2.0997
2014-06-19 09:00 |  | 21.8833 | 1011.987 | -0.8 | 4.3 | -2.3499
2014-06-19 10:00 |  | 21.4417 | 1011.987 | -1.6 | -0.5 | -2.151
2014-06-19 11:00 |  | 20.8917 | 1011.987 | -4 | -1 | -2.3623
2014-06-19 12:00 |  | 21.4167 | 1011.987 | -2.2 | 0.6 | -2.3315
2014-06-19 13:00 |  | 20.425 | 1011.987 | -1.9 | -5.9 | -2.6838
2014-06-19 14:00 |  | 18.6333 | 1012.2402 | -3.7 | -3.1 | -4.4215
2014-06-19 15:00 |  | 17.6 | 1013 | -4 | -1.6 | -4.4464
2014-06-19 16:00 |  | 17.6 | 1013 | -5.5 | -1.6 | -4.1307
2014-06-19 17:00 |  | 18.1583 | 1012.7468 | -2.8 | -0.2 | -3.5733
2014-06-19 18:00 |  | 17.9083 | 1013 | -3.5 | -4.9 | -3.3961
2014-06-19 19:00 |  | 17.4083 | 1013 | -5 | -6 | -3.3303
2014-06-19 20:00 |  | 16.6 | 1013 | -4.1 | -2.6 | -4.3324
2014-06-19 21:00 |  | 16.175 | 1013 | -2.6 | -4.8 | -3.7636
2014-06-19 22:00 |  | 15.6583 | 1013 | -6.2 | -1.6 | -3.6022
2014-06-19 23:00 |  | 15.225 | 1013 | -3.4 | -1.6 | -2.9013
2014-06-20 |  | 14.5667 | 1013 | -1 | -1.7 | -3.2111
2014-06-20 01:00 |  | 13.9667 | 1013 | -3.2 | -3 | -3.8952
2014-06-20 02:00 |  | 13.6167 | 1013 | -1.3 | -1.5 | -2.7715
2014-06-20 03:00 |  | 13.65 | 1012.7468 | -2.1 | -2.7 | -2.9457
2014-06-20 04:00 |  | 13.6763 | 1012.2402 | -3.1 | -2.8 | -2.028
2014-06-20 05:00 |  | 14.5833 | 1013 | -1.4 | -1.9 | -1.3314
2014-06-20 06:00 |  | 15.425 | 1013 | -1.9 | -2.2 | -1.5695
2014-06-20 07:00 |  | 16.3 | 1013 | -4.6 | -2.2 | -1.8625
2014-06-20 08:00 |  | 17.4833 | 1013 | -0.1 | -3.3 | -2.5041
2014-06-20 09:00 |  | 19.4167 | 1013 | -2.6 | -4 | -2.4324
2014-06-20 10:00 |  | 19.6417 | 1013 | -3 | -0.6 | -1.7293
2014-06-20 11:00 |  | 21.0583 | 1013 | -1 | -0.6 | -1.8748
2014-06-20 12:00 |  | 21.5333 | 1011.987 | -5.6 | 0.7 | -2.3158
2014-06-20 13:00 |  | 21.6667 | 1011.987 | -5.2 | -0.4 | -1.8249
2014-06-20 14:00 |  | 22.3417 | 1011.2273 | -6.5 | -3.7 | -2.5455
2014-06-20 15:00 |  | 22.6833 | 1010.974 | 0.1 |  | -3.4928
2014-06-20 16:00 |  | 22.9333 | 1010.2142 | -1.4 |  | -2.8464
2014-06-20 17:00 |  | 22.7417 | 1009.961 | -2.6 | -6.4 | -3.2573
2014-06-20 18:00 |  | 21.775 | 1009.961 | 0.1 | -0.4 | -1.9874
2014-06-20 19:00 |  | 19.625 | 1009.961 | -2.8 | -0.1 | -2.0628
2014-06-20 20:00 |  | 17.7167 | 1009.961 | -1.7 | -4.4 | -2.7729
2014-06-20 21:00 |  | 16.5 | 1009.961 | -3.2 | -2.3 | -3.8383
2014-06-20 22:00 |  | 15.975 | 1009.961 | -3 | -2.6 | -2.794
2014-06-20 23:00 |  | 16.0333 | 1010.4675 | -4.6 | -2.6 | -2.5426
2014-06-21 |  | 15.95 | 1010.4675 | -3.2 | -3.6 | -3.3313
2014-06-21 01:00 |  | 15.475 | 1009.961 | -1.4 | -0.9 | -2.8477
2014-06-21 02:00 |  | 15.2667 | 1009.961 | -2.9 | -1.8 | -2.6644
2014-06-21 03:00 |  | 14.9917 | 1009.4545 | -4.6 | -1.9 | -2.9214
2014-06-21 04:00 |  | 14.6305 | 1008.948 | -0.9 | -1.9 | -1.9104
2014-06-21 05:00 |  | 14.7917 | 1009.2012 | 0.3 | -0.4 | -0.79377
2014-06-21 06:00 |  | 15.6583 | 1009.961 | 1.9 | -1.4 | -0.47198
2014-06-21 07:00 |  | 16.6667 | 1009.961 | -4.2 | 2.3 | -0.96409
2014-06-21 08:00 |  | 18.375 | 1009.961 | -4.3 | -2.3 | -1.6919
2014-06-21 09:00 |  | 21.5083 | 1009.961 | -4.3 | -0.6 | -3.1326
2014-06-21 10:00 |  | 23.8333 | 1009.961 | -1.9 | -2.3 | -2.0442
2014-06-21 11:00 |  | 24.25 | 1008.948 | -3.9 |  | -2.3639
2014-06-21 12:00 |  | 23.125 | 1008.948 | -4.3 | -1.9 | -2.3287
2014-06-21 13:00 |  | 22.7417 | 1008.6947 | -2.3 | -2 | -3.0583
2014-06-21 14:00 |  | 23.35 | 1007.935 | -2.3 | -6.5 | -3.002
2014-06-21 15:00 |  | 23.6167 | 1007.935 | -3.5 |  | -2.533
2014-06-21 16:00 |  | 23.35 | 1007.935 | -2.9 | -2.9 | -3.6605
2014-06-21 17:00 |  | 23.3167 | 1007.935 | -3.1 | -3.3 | -3.3012
2014-06-21 18:00 |  | 22.8583 | 1007.935 | -3.9 |  | -3.2117
2014-06-21 19:00 |  | 21.925 | 1008.1883 | -0.3 | -2.1 | -1.9243
2014-06-21 20:00 |  | 20.9917 | 1008.948 | 0.5 | 0.5 | -1.242
2014-06-21 21:00 |  | 19.5167 | 1009.2012 | 3.9 | 3.9 | -2.5702
2014-06-21 22:00 |  | 17.9083 | 1009.961 | -2.8 | -2.8 | -2.7268
2014-06-21 23:00 |  | 17.2417 | 1009.961 | -1.8 | -4.6 | -3.726
2014-06-22 |  | 16.8583 | 1009.961 | -2.4 | -2.1 | -3.6231
2014-06-22 01:00 |  | 16.4833 | 1009.961 | -1.7 | -4.3 | -3.9227
2014-06-22 02:00 |  | 16.05 | 1009.961 | -1.5 | -3.3 | -3.5478
2014-06-22 03:00 |  | 15.6917 | 1009.961 | -1.8 | -2.3 | -4.393
2014-06-22 04:00 |  | 15.3826 | 1009.961 | -3.7 | -3.4 | -3.2078
2014-06-22 05:00 |  | 15.6917 | 1010.2142 | -4 | -2.6 | -3.1036
2014-06-22 06:00 |  | 16.7583 | 1010.974 | -6.2 | -6.2 | -3.1838
2014-06-22 07:00 |  | 18.225 | 1010.974 | -2.2 | -8.8 | -3.6575
2014-06-22 08:00 |  | 19.9333 | 1010.974 | -6.1 | -5.3 | -4.3133
2014-06-22 09:00 |  | 23.3417 | 1010.974 | -5.4 | -3.4 | -3.8114
2014-06-22 10:00 |  | 26.45 | 1010.974 | -5.5 | 1.2 | -3.8533
2014-06-22 11:00 |  | 26.05 | 1010.974 | -3.5 | 2.2 | -3.7116
2014-06-22 12:00 |  | 25.3583 | 1010.974 | -3.5 | -2.3 | -2.7466
2014-06-22 13:00 |  | 24.3167 | 1010.974 | -0.9 | -0.5 | -2.8487
2014-06-22 14:00 |  | 24.2083 | 1010.974 | -3 | -2.1 | -2.1804
2014-06-22 15:00 |  | 23.975 | 1010.974 | -5.2 |  | -2.5883
2014-06-22 16:00 |  | 23.4167 | 1010.974 | -4.5 |  | -3.363
2014-06-22 17:00 |  | 22.9333 | 1010.974 | -4.6 | 2.1 | -2.9135
2014-06-22 18:00 |  | 22.4083 | 1010.974 | -3.6 |  | -2.5963
2014-06-22 19:00 |  | 21.6833 | 1011.2273 | -1.6 | 1.4 | -2.4175
2014-06-22 20:00 |  | 20.5417 | 1011.987 | -0.4 | -5.1 | -1.5256
2014-06-22 21:00 |  | 19.4083 | 1012.4935 | -2.9 | -9.2 | -2.231
2014-06-22 22:00 |  | 18.3 | 1013 | -5.1 | 0.2 | -2.5057
2014-06-22 23:00 |  | 17.4417 | 1012.7468 | -3.5 | -2.6 | -3.1966
2014-06-23 |  | 16.9833 | 1012.7468 | -3.9 | -2.9 | -3.667
2014-06-23 01:00 |  | 16.8167 | 1011.987 | -2.6 | -1 | -2.7989
2014-06-23 02:00 |  | 16.5833 | 1011.987 | -2.9 | -2.7 | -3.2065
2014-06-23 03:00 |  | 16.275 | 1011.987 | -1.9 | -1 | -2.8748
2014-06-23 04:00 |  | 15.879 | 1011.987 | -1.8 | -0.1 | -1.5241
2014-06-23 05:00 |  | 16.8583 | 1013 | 1.9 | -2.3 | -0.95891
2014-06-23 06:00 |  | 17.9 | 1013 | -1.7 | -2.4 | -2.0634
2014-06-23 07:00 |  | 19.3667 | 1013 | -2.7 | -6.2 | -2.168
2014-06-23 08:00 |  | 20.575 | 1013 | -1.5 | -1.7 | -2.2147
2014-06-23 09:00 |  | 21.6917 | 1013 | -3.1 | -1 | -2.2934
2014-06-23 10:00 |  | 23.6917 | 1011.987 | -8.8 | -3.6 | -2.935
2014-06-23 11:00 |  | 24.8917 | 1011.987 | -0.9 | 0.8 | -3.1038
2014-06-23 12:00 |  | 25.35 | 1011.987 | 0.6 | 0.8 | -2.1945
2014-06-23 13:00 |  | 25.1917 | 1011.2273 | -3.1 | 2.7 | -2.1632
2014-06-23 14:00 |  | 25.2083 | 1010.974 | -3.1 | 0.7 | -2.9025
2014-06-23 15:00 |  | 24.9167 | 1010.7207 | -9 |  | -2.2298
2014-06-23 16:00 |  | 24.3083 | 1009.961 | -2.3 | -1.3 | -2.7838
2014-06-23 17:00 |  | 24.2 | 1009.961 | -1.1 | -3.2 | -1.713
2014-06-23 18:00 |  | 22.4083 | 1010.2142 | -0.9 |  | -1.5675
2014-06-23 19:00 |  | 18.875 | 1009.961 | 0.9 | 3.6 | -2.2057
2014-06-23 20:00 |  | 19.8417 | 1010.2142 | -3.4 | -4 | -2.6797
2014-06-23 21:00 |  | 19.6583 | 1010.974 | -3.7 | -1.8 | -2.8349
2014-06-23 22:00 |  | 19.25 | 1010.974 | -3 | -5.6 | -3.0414
2014-06-23 23:00 |  | 18.5667 | 1009.961 | -5.7 | 2.9 | -3.3312
2014-06-24 |  | 17.7333 | 1010.7207 | -3.4 | -2.1 | -3.9245
2014-06-24 01:00 |  | 17.275 | 1010.2142 | -6.7 | -2.7 | -4.6272
2014-06-24 02:00 |  | 16.8167 | 1009.961 | -6.7 | -2.1 | -4.3736
2014-06-24 03:00 |  | 16.2917 | 1009.961 | -5.2 | -3.6 | -3.9824
2014-06-24 04:00 |  | 15.9995 | 1009.961 | -5.6 | -5.6 | -4.1965
2014-06-24 05:00 |  | 16.375 | 1009.961 | -8.5 | -6.2 | -4.8778
2014-06-24 06:00 |  | 16.6333 | 1009.961 | -7 | -7.6 | -5.8708
2014-06-24 07:00 |  | 17.8833 | 1009.961 | -7.7 | -4.7 | -5.1837
2014-06-24 08:00 |  | 19.8417 | 1009.961 | -6.4 | -5.6 | -4.565
2014-06-24 09:00 |  | 22.85 | 1009.961 | -8.1 | -1.3 | -4.1362
2014-06-24 10:00 |  | 23.9 | 1009.961 | -5.4 | -3.9 | -4.4214
2014-06-24 11:00 |  | 25.4333 | 1009.2012 | -3.1 | -2.4 | -3.3389
2014-06-24 12:00 |  | 24.7833 | 1008.948 | -7.9 | -4.5 | -3.9231
2014-06-24 13:00 |  | 23.85 | 1007.935 | -3.5 |  | -3.7297
2014-06-24 14:00 |  | 24.15 | 1007.4285 | -6.7 | 2.1 | -3.8153
2014-06-24 15:00 |  | 24.3833 | 1006.922 | -5.7 | -4.3 | -4.5015
2014-06-24 16:00 |  | 24.275 | 1006.6688 | -1.5 | -3.3 | -4.1069
2014-06-24 17:00 |  | 23.2833 | 1006.6688 | -4.6 | 2.9 | -2.8919
2014-06-24 18:00 |  | 20.2 | 1006.922 | 2.1 |  | -2.6671
2014-06-24 19:00 |  | 18.4833 | 1007.6817 | -2.9 | -2.9 | -2.6355
2014-06-24 20:00 |  | 17.8083 | 1007.935 | -3.7 | 2.7 | -2.6701
2014-06-24 21:00 |  | 17.4417 | 1007.935 | -2.9 | -2.4 | -3.5818
2014-06-24 22:00 |  | 16.6667 | 1008.1883 | -2.4 | -5.3 | -3.4522
2014-06-24 23:00 |  | 15.375 | 1008.948 | -5.4 | -5 | -5.3556
2014-06-25 |  | 14.1917 | 1008.948 | -1.7 | -1.3 | -4.2986
2014-06-25 01:00 |  | 13.425 | 1008.948 | -4.4 | -3.1 | -4.0985
2014-06-25 02:00 |  | 12.85 | 1008.6947 | -3.4 | -3 | -3.9103
2014-06-25 03:00 |  | 12.3667 | 1007.935 | -3.7 | -1.8 | -3.4067
2014-06-25 04:00 |  | 12.4271 | 1008.1883 | -3.6 | -2.6 | -2.834
2014-06-25 05:00 |  | 13.2417 | 1008.1883 | -4.1 | -3.3 | -2.8155
2014-06-25 06:00 |  | 14.35 | 1008.948 | -3.5 | -1.4 | -2.7046
2014-06-25 07:00 |  | 15.3583 | 1008.948 | -1.6 | -3.4 | -2.4157
2014-06-25 08:00 |  | 17.4667 | 1008.948 | -2.5 | -2 | -3.0503
2014-06-25 09:00 |  | 18.1833 | 1008.948 | -1.1 | 0.8 | -3.3796
2014-06-25 10:00 |  | 22.175 | 1008.948 | -3.9 | -6.1 | -3.152
2014-06-25 11:00 |  | 22.1333 | 1008.1883 | -1.2 |  | -2.362
2014-06-25 12:00 |  | 21.2417 | 1007.935 | -6.4 |  | -3.0507
2014-06-25 13:00 |  | 21.1 | 1007.935 | -4.1 |  | -1.769
2014-06-25 14:00 |  | 21.1333 | 1007.4285 | 1.7 | 0 | -1.8003
2014-06-25 15:00 |  | 21.5333 | 1006.922 | -2.2 | -1.7 | -2.8204
2014-06-25 16:00 |  | 21.5 | 1006.6688 | -4.9 | -2.7 | -2.7944
2014-06-25 17:00 |  | 20.8333 | 1005.909 | 0.8 | -5.2 | -2.4539
2014-06-25 18:00 |  | 20.0833 | 1005.909 | -0.8 | -0.4 | -1.9896
2014-06-25 19:00 |  | 19.2 | 1006.1622 | -2 | -1.5 | -2.3312
2014-06-25 20:00 |  | 17.4833 | 1006.922 | -0.5 | -0.3 | -2.2421
2014-06-25 21:00 |  | 16.9167 | 1006.922 | -2.5 | -0.7 | -2.5007
2014-06-25 22:00 |  | 16.1167 | 1006.922 | -2.2 | -1.2 | -2.2982
2014-06-25 23:00 |  | 15.1083 | 1006.922 | -3.9 | -1.9 | -2.5044
2014-06-26 |  | 14.7667 | 1006.922 | -4.4 | -3.1 | -3.0363
2014-06-26 01:00 |  | 14.2667 | 1006.6688 | -3 | -1.4 | -2.4473
2014-06-26 02:00 |  | 13.8667 | 1006.1622 | -2.4 | -1.1 | -3.0854
2014-06-26 03:00 |  | 13.6 | 1005.909 | -2.1 | -1.9 | -2.6244
2014-06-26 04:00 |  | 13.4783 | 1005.909 | -5.5 | -2.2 | -2.1434
2014-06-26 05:00 |  | 14.8167 | 1005.909 | -0.2 | -2.5 | -2.6766
2014-06-26 06:00 |  | 15.375 | 1005.909 | -3.2 | -3.5 | -2.2136
2014-06-26 07:00 |  | 17.1 | 1005.909 | -4.3 | -3.6 | -2.0183
2014-06-26 08:00 |  | 18.1917 | 1005.909 | -1.5 | -2.8 | -2.4645
2014-06-26 09:00 |  | 19.3667 | 1005.909 | -2.4 | -2.4 | -2.6547
2014-06-26 10:00 |  | 19.7583 | 1005.909 | -4.4 | -2.1 | -2.5402
2014-06-26 11:00 |  | 21.575 | 1004.896 | -2.1 | -2.3 | -2.2499
2014-06-26 12:00 |  | 22.325 | 1004.896 | -4.3 | -2.5 | -2.1961
2014-06-26 13:00 |  | 21.85 | 1004.6427 | -1.3 | -2.8 | -1.8111
2014-06-26 14:00 |  | 21.8083 | 1003.883 | -0.2 | -3.7 | -1.324
2014-06-26 15:00 |  | 21.4333 | 1003.883 | -0.7 | -0.7 | -2.0927
2014-06-26 16:00 |  | 20.6917 | 1003.1232 | -3.1 | -2.8 | -2.5433
2014-06-26 17:00 |  | 19.9167 | 1003.6297 | -3.3 | -0.8 | -1.6649
2014-06-26 18:00 |  | 17.5667 | 1003.3765 | -2.1 | -2.7 | -2.4384
2014-06-26 19:00 |  | 16.1417 | 1003.883 | -0.7 | 0.5 | -1.5278
2014-06-26 20:00 |  | 15.1167 | 1003.883 | -1.6 | -1.3 | -1.9887
2014-06-26 21:00 |  | 14.2583 | 1003.883 | -4.9 | -1.8 | -2.5381
2014-06-26 22:00 |  | 14.7917 | 1003.883 | -4.9 | -2.8 | -3.2328
2014-06-26 23:00 |  | 14.925 | 1003.6297 | -5.9 | -4.2 | -3.8474
2014-06-27 |  | 14.9833 | 1002.87 | -4.9 | -4.5 | -4.38
2014-06-27 01:00 |  | 15.075 | 1002.87 | -5.6 | -5.1 | -4.5212
2014-06-27 02:00 |  | 15.0167 | 1002.3635 | -4.8 | -5.3 | -4.8446
2014-06-27 03:00 |  | 14.9417 | 1001.857 | -5.1 | -5 | -5.4552
2014-06-27 04:00 |  | 15.2255 | 1001.857 | -8.6 | -4.9 | -4.6905
2014-06-27 05:00 |  | 15.9583 | 1001.857 | -5.4 | -5.3 | -4.6155
2014-06-27 06:00 |  | 16.9417 | 1001.857 | -5 | -5.6 | -4.1379
2014-06-27 07:00 |  | 17.8917 | 1001.857 | -5.7 | -3.1 | -3.6785
2014-06-27 08:00 |  | 18.5917 | 1001.857 | -4.6 | -4.4 | -3.3462
2014-06-27 09:00 |  | 19.0583 | 1001.857 | -2.2 | -4.8 | -3.6406
2014-06-27 10:00 |  | 18.9833 | 1002.3635 | -3.2 | -2.4 | -3.0686
2014-06-27 11:00 |  | 21.275 | 1002.6168 | -4.8 | -5.3 | -3.5998
2014-06-27 12:00 |  | 22.1 | 1001.857 | -6.2 | -4 | -3.0191
2014-06-27 13:00 |  | 21.9417 | 1000.844 | -5.9 | -2.2 | -3.5897
2014-06-27 14:00 |  | 22.0417 | 1000.844 | -3.8 | -3.7 | -3.3812
2014-06-27 15:00 |  | 21.3917 | 1000.844 | -3.7 | -3.9 | -2.5613
2014-06-27 16:00 |  | 20.9333 | 1000.844 | -1.3 | -2.2 | -3.0688
2014-06-27 17:00 |  | 20.4 | 1000.844 | -4.7 | -0.4 | -2.1093
2014-06-27 18:00 |  | 19.6667 | 1000.844 | -3.1 | -1.2 | -2.5832
2014-06-27 19:00 |  | 18.75 | 1000.844 | -1.1 | -2.7 | -2.688
2014-06-27 20:00 |  | 17.3167 | 1001.0973 | -0.7 | -1.5 | -2.0721
2014-06-27 21:00 |  | 16.4083 | 1001.6037 | -1.4 | -1.2 | -2.3339
2014-06-27 22:00 |  | 15.7583 | 1001.857 | -3.4 | -0.8 | -1.5684
2014-06-27 23:00 |  | 15.1 | 1001.857 | -2.3 | -1.4 | -2.2701
2014-06-28 |  | 14.4417 | 1001.0973 | -4.5 | -2.1 | -2.7791
2014-06-28 01:00 |  | 13.9833 | 1000.844 | -3.6 | -3 | -3.1197
2014-06-28 02:00 |  | 13.7833 | 1000.844 | -1 | -2.7 | -3.2041
2014-06-28 03:00 |  | 13.4333 | 1000.844 | -3.6 | -2.8 | -3.3529
2014-06-28 04:00 |  | 13.6407 | 1000.5907 | -3.3 | -2.1 | -1.9641
2014-06-28 05:00 |  | 13.7 | 1000.0842 | -0.8 | -2.7 | -1.5325
2014-06-28 06:00 |  | 14.4917 | 1000.3375 | -2.5 | -1.8 | -2.2938
2014-06-28 07:00 |  | 15.825 | 1000.844 | -3.2 | -4.4 | -3.0238
2014-06-28 08:00 |  | 17.5583 | 1000.0842 | -5.6 | -5.2 | -3.7316
2014-06-28 09:00 |  | 17.6083 | 999.831 | 0.1 | -2.2 | -2.4143
2014-06-28 10:00 |  | 17.8167 | 999.831 | -0.3 | 3.4 | -1.4501
2014-06-28 11:00 |  | 15.525 | 999.831 | -3.8 | -5.1 | -3.6388
2014-06-28 12:00 |  | 14.8583 | 999.0712 | -4.9 | -2.4 | -3.5273
2014-06-28 13:00 |  | 14.4167 | 998.818 | -3.1 | -3 | -2.5955
2014-06-28 14:00 |  | 14.4083 | 998.818 | -3.7 | 0.1 | -0.91359
2014-06-28 15:00 |  | 14.1667 | 998.818 | -7.3 | -1.8 | -2.7995
2014-06-28 16:00 |  | 15.1583 | 998.818 | -3.2 | -1.8 | -3.1717
2014-06-28 17:00 |  | 16.2 | 998.818 | -3.8 | -2.7 | -3.1368
2014-06-28 18:00 |  | 15.6917 | 998.818 | -5.2 | -3.1 | -3.0823
2014-06-28 19:00 |  | 15.6333 | 998.818 | -1.8 | -1.1 | -1.9633
2014-06-28 20:00 |  | 15.4917 | 998.818 | -2.5 | -1.1 | -1.9361
2014-06-28 21:00 |  | 14.8667 | 999.831 | -2.3 | -1.9 | -1.9494
2014-06-28 22:00 |  | 14.45 | 999.831 | -2.5 | -1.8 | -2.6071
2014-06-28 23:00 |  | 14.3417 | 999.831 | -2.1 | -1.9 | -2.3719
2014-06-29 |  | 13.9917 | 999.831 | -4.1 | -1.4 | -3.073
2014-06-29 01:00 |  | 13.4917 | 999.831 | -2.8 | -2.5 | -3.2176
2014-06-29 02:00 |  | 13.2833 | 999.831 | -3.9 | -2 | -3.3808
2014-06-29 03:00 |  | 13.25 | 999.831 | -3 | -2.2 | -3.2111
2014-06-29 04:00 |  | 13.0859 | 1000.3375 | -2.9 | -1.9 | -2.5496
2014-06-29 05:00 |  | 13.2917 | 1000.844 | -2.4 | -2 | -2.5042
2014-06-29 06:00 |  | 14.0417 | 1000.844 | -2.4 | -1.9 | -1.9479
2014-06-29 07:00 |  | 14.8417 | 1001.6037 | -1.6 | -2.2 | -1.6696
2014-06-29 08:00 |  | 15.9167 | 1001.857 | -3.8 | -2.8 | -2.676
2014-06-29 09:00 |  | 19.2917 | 1001.857 | -5.1 | -2.4 | -3.1229
2014-06-29 10:00 |  | 21.5083 | 1001.857 | -1.9 | -2.9 | -3.3292
2014-06-29 11:00 |  | 20.7167 | 1001.857 | -0.4 | 0.5 | -2.1758
2014-06-29 12:00 |  | 17.7333 | 1002.87 | 4.8 | 2.9 | 0.74554
2014-06-29 13:00 |  | 16.85 | 1002.87 | -1.1 | -1.4 | 0.023044
2014-06-29 14:00 |  | 17.8917 | 1003.1232 | -2.3 | -0.1 | -0.98652
2014-06-29 15:00 |  | 14.0833 | 1003.883 | 1.8 | 1.4 | -1.0754
2014-06-29 16:00 |  | 13.5333 | 1003.883 | 0.4 | -1.1 | -1.4477
2014-06-29 17:00 |  | 14.9583 | 1004.3895 | -2.9 | -2.5 | -2.1582
2014-06-29 18:00 |  | 15.5167 | 1004.896 | -5.9 | -3 | -1.9856
2014-06-29 19:00 |  | 15.3 | 1004.896 | -4 | -0.8 | -1.882
2014-06-29 20:00 |  | 14.425 | 1005.6558 | -0.2 | -0.8 | -1.4012
2014-06-29 21:00 |  | 14.0333 | 1005.909 | -1.3 | -0.4 | -1.2235
2014-06-29 22:00 |  | 13.825 | 1005.909 | -2.1 | -1.7 | -2.2
2014-06-29 23:00 |  | 13.5917 | 1005.909 | -4.7 | -1 | -2.4981
2014-06-30 |  | 13.4083 | 1005.909 | -2.5 | -1.7 | -2.3102
2014-06-30 01:00 |  | 13.0917 | 1005.909 | -3.4 | -1.8 | -2.51
2014-06-30 02:00 |  | 12.7333 | 1005.909 | -2 | -1.7 | -2.4358
2014-06-30 03:00 |  | 12.45 | 1005.909 | -2 | -1.9 | -2.762
2014-06-30 04:00 |  | 12.2348 | 1006.1622 | -2.5 | -1 | -1.6731
2014-06-30 05:00 |  | 13.9417 | 1006.922 | -2.6 | -2.3 | -0.87379
2014-06-30 06:00 |  | 15.1833 | 1006.922 | -2.5 | -3.7 | -2.1427
2014-06-30 07:00 |  | 15.9417 | 1006.922 | -3 | -6.6 | -2.3714
2014-06-30 08:00 |  | 17.8 | 1006.922 | -2.7 | -4.9 | -2.4607
2014-06-30 09:00 |  | 19.825 | 1006.922 | -6.8 | -2.8 | -2.3157
2014-06-30 10:00 |  | 22.5917 | 1006.922 | -3.5 | -3 | -2.7166
2014-06-30 11:00 |  | 23.1 | 1006.922 | -1.1 | -1.7 | -2.1599
2014-06-30 12:00 |  | 21.5583 | 1006.922 | -4.2 | -1.9 | -3.1129
2014-06-30 13:00 |  | 20.1833 | 1006.922 | -1.1 | 0.9 | -1.3735
2014-06-30 14:00 |  | 20.925 | 1006.922 | -3.4 | -3.5 | -2.6958
2014-06-30 15:00 |  | 20.2417 | 1006.6688 | -1.2 | -2.1 | -2.1363
2014-06-30 16:00 |  | 17.05 | 1006.922 | 3.9 | -2.5 | -1.9608
2014-06-30 17:00 |  | 16.825 | 1006.922 | -2.4 | -1.7 | -1.8174
2014-06-30 18:00 |  | 17.1 | 1006.922 | -3.9 | -0.7 | -1.728
2014-06-30 19:00 |  | 16.9083 | 1006.922 | -1.3 | -3.6 | -2.9765
2014-06-30 20:00 |  | 16.5917 | 1007.935 | -1.1 | -0.6 | -2.189
2014-06-30 21:00 |  | 15.95 | 1007.935 | -4.4 | -1.7 | -3.4913
2014-06-30 22:00 |  | 15.6917 | 1007.935 | -4.3 | -1.6 | -3.5709
2014-06-30 23:00 |  | 15.3917 | 1008.1883 | -6.3 | -2.2 | -3.1748
2014-07-01 |  | 14.95 | 1007.935 | -2.4 | -1.8 | -3.3309
2014-07-01 01:00 |  | 14.8833 | 1007.935 | -2.8 | -1.6 | -3.5732
2014-07-01 02:00 |  | 14.6583 | 1007.935 | -3.4 | -2.4 | -3.5967
2014-07-01 03:00 |  | 14.2083 | 1007.935 | -3 | -0.6 | -2.9057
2014-07-01 04:00 |  | 13.9938 | 1008.4415 | -2.8 | -0.2 | -1.7248
2014-07-01 05:00 |  | 15.1917 | 1008.948 | -2.7 | -1.3 | -1.5973
2014-07-01 06:00 |  | 16.2583 | 1008.948 | -2 | -2.6 | -2.6339
2014-07-01 07:00 |  | 17.775 | 1009.7078 | -1.7 | -3.6 | -2.4849
2014-07-01 08:00 |  | 19.4083 | 1009.961 | -0.1 | -4.2 | -2.6893
2014-07-01 09:00 |  | 22.725 | 1009.961 | -5.6 | -2.8 | -3.6578
2014-07-01 10:00 |  | 25.4667 | 1009.961 | -1.8 | -2.9 | -3.5295
2014-07-01 11:00 |  | 25.5 | 1009.961 | -4.5 | -2.1 | -2.5674
2014-07-01 12:00 |  | 24.3167 | 1009.7078 | -8.8 | 0.8 | -2.692
2014-07-01 13:00 |  | 23.525 | 1009.961 | 0.8 | -3.9 | -1.8297
2014-07-01 14:00 |  | 22.925 | 1009.961 | -0.8 | -5.5 | -2.2725
2014-07-01 15:00 |  | 22.6667 | 1009.961 | -1.2 | -3 | -1.7053
2014-07-01 16:00 |  | 21.975 | 1009.961 | 0.1 | -3.5 | -1.9891
2014-07-01 17:00 |  | 21.95 | 1009.961 | -8.5 | -1.1 | -2.2877
2014-07-01 18:00 |  | 21.0167 | 1009.961 | -1.6 | -0.2 | -1.6121
2014-07-01 19:00 |  | 18.8833 | 1010.7207 | 0.6 | -0.9 | -1.3683
2014-07-01 20:00 |  | 17.8417 | 1011.2273 | 1.8 | 0 | -1.077
2014-07-01 21:00 |  | 16.8167 | 1011.987 | 1.2 | 0.2 | -2.1375
2014-07-01 22:00 |  | 15.8667 | 1011.987 | -2 | -0.9 | -2.7575
2014-07-01 23:00 |  | 15.35 | 1011.987 | -4.1 | -0.4 | -2.9612
2014-07-02 |  | 15.1833 | 1011.987 | -4.9 | -1.3 | -3.3248
2014-07-02 01:00 |  | 14.975 | 1011.987 | -3.5 | -1.1 | -3.45
2014-07-02 02:00 |  | 14.5333 | 1011.987 | -2.5 | -2.5 | -3.6629
2014-07-02 03:00 |  | 14.1833 | 1011.987 | -2.8 | -2.7 | -3.0699
2014-07-02 04:00 |  | 13.501 | 1011.987 | -4 | -2.6 | -1.8148
2014-07-02 05:00 |  | 14.525 | 1011.987 | -3.7 | -1.7 | -0.37306
2014-07-02 06:00 |  | 15.65 | 1013 | -4.5 | -2.9 | -1.7137
2014-07-02 07:00 |  | 17.0667 | 1013 | -6.2 | -4.6 | -2.4058
2014-07-02 08:00 |  | 18.575 | 1013 | -2.9 | -3.6 | -2.4725
2014-07-02 09:00 |  | 21.325 | 1013 | -2.9 | -3 | -2.6384
2014-07-02 10:00 |  | 22.7 | 1013 | -4 | -1.6 | -3.3604
2014-07-02 11:00 |  | 23.5583 | 1013 | -2.5 | -1.3 | -2.3837
2014-07-02 12:00 |  | 22.9333 | 1012.7468 | -4.4 | -6.1 | -2.839
2014-07-02 13:00 |  | 23.5083 | 1011.987 | -1.2 | -4.9 | -2.705
2014-07-02 14:00 |  | 24.175 | 1011.987 | -5.2 | -4.1 | -3.6742
2014-07-02 15:00 |  | 24.4083 | 1010.974 | -7.4 | -0.2 | -3.5204
2014-07-02 16:00 |  | 24.1667 | 1010.974 | -1.4 | -1.2 | -3.0843
2014-07-02 17:00 |  | 23.6667 | 1010.974 | -2.9 | 0 | -2.5122
2014-07-02 18:00 |  | 21.6 | 1010.974 | 3.2 | 3.2 | -0.68361
2014-07-02 19:00 |  | 20.2917 | 1011.2273 | -2.2 | -1 | -2.189
2014-07-02 20:00 |  | 19.1833 | 1011.987 | -4.4 | -3.2 | -3.0255
2014-07-02 21:00 |  | 18.2667 | 1011.987 | -0.7 | -1.6 | -2.3624
2014-07-02 22:00 |  | 17.7667 | 1012.4935 | -5.6 | -0.8 | -2.778
2014-07-02 23:00 |  | 17.3 | 1011.987 | -2.6 | -3.8 | -3.071
2014-07-03 |  | 16.9083 | 1011.987 | -3.3 | -1.4 | -3.1346
2014-07-03 01:00 |  | 16.3917 | 1011.7337 | -5.2 | -4 | -4.2432
2014-07-03 02:00 |  | 15.825 | 1010.974 | -5.1 | -2.9 | -4.062
2014-07-03 03:00 |  | 15.1667 | 1010.974 | -2.2 | -3.5 | -3.7091
2014-07-03 04:00 |  | 14.8083 | 1010.974 | -2.8 | -2.3 | -2.7224
2014-07-03 05:00 |  | 15.8083 | 1010.974 | -3.8 | -2.1 | -2.0469
2014-07-03 06:00 |  | 16.7167 | 1010.974 | -5.2 | -2.8 | -2.996
2014-07-03 07:00 |  | 18.2 | 1010.974 | -6.5 | -4.5 | -2.1109
2014-07-03 08:00 |  | 19.9167 | 1010.974 | -0.5 | -3.2 | -2.0345
2014-07-03 09:00 |  | 23.3583 | 1010.7207 | -1.4 | 0.1 | -2.0532
2014-07-03 10:00 |  | 26.25 | 1009.961 | -3.4 | -0.2 | -1.6791
2014-07-03 11:00 |  | 26.3 | 1009.7078 | -6.3 | -2.2 | -1.9407
2014-07-03 12:00 |  | 25.625 | 1008.948 | -3.7 | -2.5 | -1.7534
2014-07-03 13:00 |  | 25.3417 | 1008.4415 | -4.3 | -3.6 | -2.1079
2014-07-03 14:00 |  | 25.6 | 1007.6817 | -2.7 | -4.9 | -3.5744
2014-07-03 15:00 |  | 25.8167 | 1006.922 | -0.3 | -3.9 | -3.7634
2014-07-03 16:00 |  | 25.4333 | 1006.1622 | -7.6 | -0.4 | -4.0344
2014-07-03 17:00 |  | 25 | 1005.909 | -13.1 | -2.1 | -3.8801
2014-07-03 18:00 |  | 23.9417 | 1005.909 | -5.7 | -3.8 | -5.0733
2014-07-03 19:00 |  | 22.5667 | 1005.6558 | -0.6 | -4.1 | -3.2519
2014-07-03 20:00 |  | 21.1167 | 1005.909 | -1.3 | 2.8 | -2.3063
2014-07-03 21:00 |  | 19.6917 | 1005.4025 | -1.4 | -0.3 | -1.9875
2014-07-03 22:00 |  | 18.7167 | 1004.896 | -4 | -2.4 | -3.4571
2014-07-03 23:00 |  | 17.8 | 1004.6427 | -3.4 | -2.4 | -3.5595
2014-07-04 |  | 16.975 | 1004.1363 | -0.8 | -2.1 | -2.9231
2014-07-04 01:00 |  | 16.4667 | 1003.6297 | -4 | -3.3 | -3.5158
2014-07-04 02:00 |  | 16.0583 | 1002.87 | -2.5 | -2.5 | -3.4254
2014-07-04 03:00 |  | 15.4933 | 1002.3635 | -1.5 | -1.9 | -3.149
2014-07-04 04:00 |  | 15.3812 | 1001.857 | -2.9 | -1.1 | -2.6402
2014-07-04 05:00 |  | 15.8417 | 1000.844 | -2.2 | -2.6 | -3.0342
2014-07-04 06:00 |  | 17.6833 | 1000.5907 | -5.2 | -3.2 | -3.8477
2014-07-04 07:00 |  | 18.9333 | 999.831 | -3.6 | -5.1 | -2.6973
2014-07-04 08:00 |  | 20.8667 | 998.818 | -1.2 | -3.5 | -2.4091
2014-07-04 09:00 |  | 24.7 | 998.5648 | -5.4 | -6.9 | -1.5683
2014-07-04 10:00 |  | 27.2833 | 997.805 | -3.3 | -2.9 | -1.7305
2014-07-04 11:00 |  | 27.7417 | 997.0453 | -4.8 | -3.2 | -2.4414
2014-07-04 12:00 |  | 26.6917 | 996.0322 | -4.7 | -5.2 | -3.5523
2014-07-04 13:00 |  | 25.9917 | 995.0193 | -3.4 | -2.3 | -3.399
2014-07-04 14:00 |  | 25.9917 | 994.5127 | -5.4 | -2.2 | -3.1125
2014-07-04 15:00 |  | 25.1083 | 993.753 | 0 | -1.4 | -3.7386
2014-07-04 16:00 |  | 23.975 | 993.753 | -2.2 | -4.9 | -2.9256
2014-07-04 17:00 |  | 22.3833 | 993.753 | 0.5 | -1.6 | -1.4422
2014-07-04 18:00 |  | 21.3917 | 993.753 | -3.4 | 0.6 | -2.0893
2014-07-04 19:00 |  | 19.9417 | 993.753 | -2.2 | -0.2 | -2.4784
2014-07-04 20:00 |  | 18.875 | 993.753 | -2.3 | -1.5 | -2.0592
2014-07-04 21:00 |  | 17.8167 | 993.4997 | -2.8 | -0.9 | -2.9082
2014-07-04 22:00 |  | 17.8667 | 992.74 | -3.4 | -1.9 | -3.8179
2014-07-04 23:00 |  | 17.675 | 992.2335 | -3.9 | -2.2 | -3.525
2014-07-05 |  | 17.025 | 991.4737 | -2.6 | -3.8 | -4.2681
2014-07-05 01:00 |  | 17.375 | 990.714 | -4.4 | -2.9 | -3.8854
2014-07-05 02:00 |  | 17.15 | 989.701 | -3.4 | -2.8 | -3.7209
2014-07-05 03:00 |  | 16.425 | 989.701 | -2.7 | -2.5 | -3.0756
2014-07-05 04:00 |  | 15.8917 | 988.688 | -3.6 | -3.3 | -2.9885
2014-07-05 05:00 |  | 15.875 | 988.688 | -4.1 | -1.8 | -2.329
2014-07-05 06:00 |  | 16.1 | 988.688 | -2.8 | -1.1 | -2.0376
2014-07-05 07:00 |  | 17.0333 | 988.9412 | -1.7 | -0.9 | -1.3921
2014-07-05 08:00 |  | 18.1083 | 989.701 | -2.1 | -1 | -1.8291
2014-07-05 09:00 |  | 19.5083 | 989.9543 | -1.8 | -3.3 | -1.3897
2014-07-05 10:00 |  | 20.1333 | 990.714 | -1.9 | -2 | -1.4478
2014-07-05 11:00 |  | 20.2833 | 991.727 | -5.6 | -3.9 | -1.4822
2014-07-05 12:00 |  | 20.9833 | 991.727 | -3.6 | -1.8 | -1.3911
2014-07-05 13:00 |  | 20.2417 | 991.9802 | -3.8 | -0.6 | -2.2213
2014-07-05 14:00 |  | 18.525 | 992.74 | -1.8 | 2.4 | -1.3992
2014-07-05 15:00 |  | 17.4667 | 993.4997 | -2.7 | 0.1 | -2.0913
2014-07-05 16:00 |  | 18.7917 | 992.9932 | -3.6 | -3.2 | -2.5864
2014-07-05 17:00 |  | 19.3417 | 992.74 | -3.1 | -2.8 | -2.413
2014-07-05 18:00 |  | 19.3583 | 993.753 | -2.7 | -2.8 | -2.8116
2014-07-05 19:00 |  | 19.1 | 993.753 | -3.3 | -0.7 | -1.2927
2014-07-05 20:00 |  | 18.0917 | 993.753 | -2.4 | -2.2 | -1.9101
2014-07-05 21:00 |  | 17.6083 | 993.753 | -4.6 | -2.9 | -2.4435
2014-07-05 22:00 |  | 17 | 993.753 | -1.9 | -2.8 | -3.2317
2014-07-05 23:00 |  | 16.65 | 993.753 | -1.8 | -2.2 | -3.7215
2014-07-06 |  | 16.3417 | 993.4997 | -4.2 | -0.9 | -3.4804
2014-07-06 01:00 |  | 16.2917 | 992.74 | -2.9 | -2.6 | -2.8821
2014-07-06 02:00 |  | 16.2417 | 992.74 | -4.9 | -1.9 | -3.0152
2014-07-06 03:00 |  | 15.7917 | 992.74 | -3.2 | -2.2 | -2.2753
2014-07-06 04:00 |  | 15.6801 | 992.74 | -2.9 | -1.9 | -3.6469
2014-07-06 05:00 |  | 14.8417 | 992.74 | -0.2 | -2.8 | -2.6851
2014-07-06 06:00 |  | 14.5583 | 992.9932 | -0.6 | -1.5 | -3.0226
2014-07-06 07:00 |  | 14.8917 | 992.9932 | -4.6 | -2 | -2.2045
2014-07-06 08:00 |  | 15.75 | 993.4997 | -2.8 | -3.7 | -2.404
2014-07-06 09:00 |  | 17.0667 | 994.0063 | -3.7 | -4.4 | -2.172
2014-07-06 10:00 |  | 18.25 | 994.766 | -4.3 | -4.2 | -2.9697
2014-07-06 11:00 |  | 19.875 | 994.766 | -2.5 | -2 | -2.9113
2014-07-06 12:00 |  | 20.6583 | 994.766 | 1.7 | -2.7 | -1.6753
2014-07-06 13:00 |  | 20.5167 | 994.766 | -0.4 | -3.9 | -1.9055
2014-07-06 14:00 |  | 20.7083 | 994.766 | 0.2 | -0.4 | -0.95664
2014-07-06 15:00 |  | 20.4417 | 994.766 | -3.6 | -1.5 | -1.2966
2014-07-06 16:00 |  | 21 | 995.0193 | -4.1 | -1.4 | -1.9212
2014-07-06 17:00 |  | 19.15 | 995.779 | -3.3 | -1.9 | -1.7199
2014-07-06 18:00 |  | 15.2583 | 996.792 |  |  | -0.00035027
2014-07-06 19:00 |  | 15.5917 | 997.5517 | -3.4 | 0 | -0.70105
2014-07-06 20:00 |  | 14.5333 | 998.818 | -0.9 | 1.2 | -0.88917
2014-07-06 21:00 |  | 15.0083 | 999.831 | -3.1 | -1.2 | -1.8573
2014-07-06 22:00 |  | 14.3 | 1000.3375 | -0.5 | -1.4 | -1.748
2014-07-06 23:00 |  | 13.7917 | 1000.844 | -4.2 | -1.2 | -2.6368
2014-07-07 |  | 13.3417 | 1001.3505 | -2.1 | -1.6 | -2.2237
2014-07-07 01:00 |  | 12.9833 | 1001.857 | -2.1 | -0.5 | -1.6789
2014-07-07 02:00 |  | 12.6333 | 1002.1102 | -1.9 | -1.3 | -2.0831
2014-07-07 03:00 |  | 12.45 | 1002.87 | -0.4 | -0.7 | -1.3222
2014-07-07 04:00 |  | 12.7395 | 1003.3765 | 0.3 | -0.8 | -0.9612
2014-07-07 05:00 |  | 13.875 | 1003.883 | -2.4 | -0.5 | 0.38789
2014-07-07 06:00 |  | 15.1667 | 1004.896 | -2 | -1.5 | 0.11205
2014-07-07 07:00 |  | 16.2083 | 1004.896 | -1.4 | -2.9 | -0.68059
2014-07-07 08:00 |  | 17.5417 | 1004.896 | -4.3 | -3 | -2.3675
2014-07-07 09:00 |  | 19.2583 | 1005.1493 | -3.3 | -2.7 | -2.0008
2014-07-07 10:00 |  | 23.2583 | 1005.1493 | -2.5 | 1.1 | -2.7451
2014-07-07 11:00 |  | 21.4167 | 1004.896 |  | -1.4 | -0.89345
2014-07-07 12:00 |  | 20.2833 | 1005.6558 | -0.9 | -0.1 | -2.0144
2014-07-07 13:00 |  | 21.2417 | 1004.896 | -4.2 | -2.5 | -2.2055
2014-07-07 14:00 |  | 20.6083 | 1004.896 | -2.4 | 2.7 | -2.0254
2014-07-07 15:00 |  | 18.4 | 1004.896 | -3 | -0.3 | -1.7603
2014-07-07 16:00 |  | 17.3917 | 1004.896 | -2 | -5.1 | -2.3493
2014-07-07 17:00 |  | 18.1583 | 1004.896 | -3.4 | -2.1 | -2.5809
2014-07-07 18:00 |  | 19.025 | 1004.896 | 0.1 | -1.2 | -2.478
2014-07-07 19:00 |  | 18.3417 | 1004.896 | -1.2 | 0.3 | -2.1905
2014-07-07 20:00 |  | 17.3667 | 1004.896 | -1.4 | -1.3 | -1.6287
2014-07-07 21:00 |  | 16.5917 | 1005.4025 | -0.3 | -2 | -2.183
2014-07-07 22:00 |  | 15.8667 | 1005.1493 | -1.9 | -1.3 | -2.35
2014-07-07 23:00 |  | 15.2917 | 1005.1493 | -1.9 | -2 | -2.5694
2014-07-08 |  | 14.85 | 1004.896 | -1.7 | -2.3 | -2.8066
2014-07-08 01:00 |  | 14.5083 | 1004.896 | -0.4 | -3.4 | -3.1793
2014-07-08 02:00 |  | 14.225 | 1004.896 | -4.5 | -2.2 | -2.8117
2014-07-08 03:00 |  | 13.7 | 1004.896 | -4.5 | -2 | -3.2985
2014-07-08 04:00 |  | 13.375 | 1004.896 | -4.1 | -2.5 | -2.2954
2014-07-08 05:00 |  | 14.3083 | 1004.896 | -3.7 | -1.4 | -1.4526
2014-07-08 06:00 |  | 15.6417 | 1004.896 | -0.6 | -4.2 | -1.9564
2014-07-08 07:00 |  | 16.6083 | 1004.896 | -6.1 | -4.1 | -3.3914
2014-07-08 08:00 |  | 17.9917 | 1004.896 | -4.4 | -4.5 | -3.6357
2014-07-08 09:00 |  | 19.2917 | 1004.896 | -4.1 | -4 | -3.4518
2014-07-08 10:00 |  | 19.6083 | 1004.896 | -3.5 | 0.3 | -3.9429
2014-07-08 11:00 |  | 18.9667 | 1004.3895 | -13 | -2.4 | -2.9032
2014-07-08 12:00 |  | 18.4917 | 1004.896 | -9.9 | -1.2 | -1.639
2014-07-08 13:00 |  | 19.5417 | 1003.883 | -2.4 | -2.3 | -2.1144
2014-07-08 14:00 |  | 18.8833 | 1003.883 | -4.3 | -1.9 | -2.1672
2014-07-08 15:00 |  | 19.4583 | 1003.883 | -4.2 | -3.8 | -2.5024
2014-07-08 16:00 |  | 19.55 | 1003.883 | 0.5 | -2.5 | -2.0983
2014-07-08 17:00 |  | 17.3667 | 1004.3895 | 1.4 | 0 | -1.4674
2014-07-08 18:00 |  | 15.55 | 1004.896 | 0.7 | -0.2 | -1.028
2014-07-08 19:00 |  | 15.775 | 1005.1493 | -1.9 | -0.7 | -1.7892
2014-07-08 20:00 |  | 14.9667 | 1005.909 | -0.2 | -0.5 | -1.5902
2014-07-08 21:00 |  | 14.3417 | 1005.909 | -0.4 | -1.4 | -2.1469
2014-07-08 22:00 |  | 14.25 | 1005.909 | 0.9 | -2.9 | -2.3913
2014-07-08 23:00 |  | 14.4333 | 1006.1622 | -4.3 | -3.1 | -3.1034
2014-07-09 |  | 14.5167 | 1006.922 | -4.2 | -3.2 | -4.0724
2014-07-09 01:00 |  | 13.9333 | 1006.922 | -2 | -3.2 | -4.1565
2014-07-09 02:00 |  | 13.5083 | 1006.922 | -5.6 | -5 | -4.4795
2014-07-09 03:00 |  | 13.3583 | 1006.922 | -5 | -4.5 | -4.5906
2014-07-09 04:00 |  | 13.2701 | 1006.922 | -6.6 | -4.5 | -4.3727
2014-07-09 05:00 |  | 14.1333 | 1007.1753 | -15.4 | -5.5 | -4.1723
2014-07-09 06:00 |  | 15.175 | 1007.4285 | -6.4 | -4 | -3.5198
2014-07-09 07:00 |  | 16.3417 | 1007.935 | -4.6 | -3.8 | -2.8797
2014-07-09 08:00 |  | 17.7833 | 1008.4415 | -5.2 | -5.6 | -4.7321
2014-07-09 09:00 |  | 20.5667 | 1007.935 | -10.1 | -3.7 | -3.5919
2014-07-09 10:00 |  | 22.175 | 1007.935 | 1 | -3.9 | -3.3269
2014-07-09 11:00 |  | 23.1167 | 1007.935 | 0.7 | -6.5 | -4.0001
2014-07-09 12:00 |  | 22.4083 | 1007.1753 | -2.5 | -3.5 | -2.5942
2014-07-09 13:00 |  | 23.0917 | 1006.922 | -3.3 | -4.2 | -2.8283
2014-07-09 14:00 |  | 22.525 | 1006.922 | -4.9 | -3.8 | -2.411
2014-07-09 15:00 |  | 22.7333 | 1006.1622 | -1.5 | -4.9 | -2.4282
2014-07-09 16:00 |  | 22.6667 | 1005.909 | -2.3 | -3.4 | -2.7575
2014-07-09 17:00 |  | 22.5583 | 1005.909 | -1 | -0.3 | -1.6261
2014-07-09 18:00 |  | 22.1667 | 1006.4155 | -0.9 | 0.3 | -1.2017
2014-07-09 19:00 |  | 20.7333 | 1006.922 | -0.4 | -3.3 | -2.6921
2014-07-09 20:00 |  | 19.8167 | 1006.922 | -2.5 | -3.9 | -3.5406
2014-07-09 21:00 |  | 18.8833 | 1006.922 | -1.3 | -3.6 | -3.0551
2014-07-09 22:00 |  | 18.0583 | 1006.922 | -3.5 | -3 | -3.1625
2014-07-09 23:00 |  | 17.3667 | 1006.6688 | -1.2 | -1.1 | -2.3323
2014-07-10 |  | 16.65 | 1006.4155 | -1.7 | -1.9 | -2.1158
2014-07-10 01:00 |  | 15.9417 | 1006.1622 | -3.1 | -1.5 | -1.5697
2014-07-10 02:00 |  | 15.9083 | 1005.909 | -1.2 | -2 | -2.7
2014-07-10 03:00 |  | 15.9833 | 1005.909 | -3 | -0.6 | -2.3535
2014-07-10 04:00 |  | 15.7833 | 1006.1622 | -2 | -1.5 | -1.7084
2014-07-10 05:00 |  | 15.8667 | 1006.922 | -1.5 | -2 | -1.0426
2014-07-10 06:00 |  | 16.1417 | 1006.922 | -1.2 | -2 | -0.96827
2014-07-10 07:00 |  | 16.2 | 1006.922 | -0.9 | -0.9 | -0.69649
2014-07-10 08:00 |  | 16.7 | 1006.922 | -0.5 | -1.6 | -0.82221
2014-07-10 09:00 |  | 17.125 | 1007.1753 | -1.1 | -0.9 | -1.1796
2014-07-10 10:00 |  | 16.9833 | 1007.6817 | -1.4 | 0.1 | -1.3253
2014-07-10 11:00 |  | 16.4 | 1007.935 | 2 | -1 | -1.4032
2014-07-10 12:00 |  | 16.5833 | 1007.6817 | 0.2 | -2.3 | -2.4009
2014-07-10 13:00 |  | 17.6917 | 1007.935 | -1.4 | -2.7 | -2.3474
2014-07-10 14:00 |  | 18.2833 | 1006.922 | -1.8 | -2.6 | -2.8373
2014-07-10 15:00 |  | 18.6167 | 1006.922 | -2.1 | -2.3 | -1.8477
2014-07-10 16:00 |  | 18.5333 | 1006.922 | 0.6 | -2.5 | -2.2949
2014-07-10 17:00 |  | 18.2667 | 1006.922 |  | -3 | -2.4864
2014-07-10 18:00 |  | 18.0417 | 1007.4285 |  | -2.3 | -2.5659
2014-07-10 19:00 |  | 17.975 | 1007.935 | -1.2 | -1.8 | -2.2239
2014-07-10 20:00 |  | 17.0167 | 1007.935 | -4.2 | -2.7 | -2.965
2014-07-10 21:00 |  | 16.1667 | 1007.935 | -1.3 | -1.1 | -2.8302
2014-07-10 22:00 |  | 15.2333 | 1007.935 | -4.6 | -1.4 | -2.9274
2014-07-10 23:00 |  | 15.1833 | 1007.935 | -3.4 | -3 | -3.5114
2014-07-11 |  | 14.8833 | 1007.935 | -3.1 | -2.2 | -3.2022
2014-07-11 01:00 |  | 14.3333 | 1007.935 | -2.9 | -3.9 | -3.2642
2014-07-11 02:00 |  | 13.725 | 1007.6817 | -1.7 | -3 | -3.5998
2014-07-11 03:00 |  | 13.4083 | 1007.1753 | -4.9 | -2.8 | -2.9212
2014-07-11 04:00 |  | 13.7019 | 1007.1753 | -3 | -2.4 | -3.0328
2014-07-11 05:00 |  | 13.5917 | 1007.935 | -2.7 | -2.3 | -2.8422
2014-07-11 06:00 |  | 12.9167 | 1007.935 | -1 | -2.2 | -2.102
2014-07-11 07:00 |  | 13.05 | 1007.935 | -2.2 | -2.6 | -2.2958
2014-07-11 08:00 |  | 13.3667 | 1007.4285 | -2.5 | -1.8 | -2.9586
2014-07-11 09:00 |  | 14.3667 | 1007.1753 | -2.1 | -4.2 | -2.5089
2014-07-11 10:00 |  | 15.6333 | 1006.922 | -1.3 | -2 | -2.61
2014-07-11 11:00 |  | 16.3083 | 1006.922 | -0.1 | -3.4 | -2.5844
2014-07-11 12:00 |  | 16.875 | 1006.922 | -0.9 | -3 | -2.5481
2014-07-11 13:00 |  | 17.4333 | 1006.922 | -1.5 | -2.7 | -3.5159
2014-07-11 14:00 |  | 18.2333 | 1006.922 | -1.8 | -4 | -3.1011
2014-07-11 15:00 |  | 18.7917 | 1006.6688 | -3 | -3 | -2.9979
2014-07-11 16:00 |  | 19.7583 | 1005.909 | -6.8 | -4.8 | -3.6042
2014-07-11 17:00 |  | 20.3583 | 1005.909 | -3.1 | -4 | -3.0336
2014-07-11 18:00 |  | 20.475 | 1005.909 | -1.1 | -3.7 | -3.2835
2014-07-11 19:00 |  | 20.2417 | 1005.909 | -1.3 | -1.8 | -2.6677
2014-07-11 20:00 |  | 18.8167 | 1006.1622 | -2.2 | -3.2 | -2.8074
2014-07-11 21:00 |  | 17.8167 | 1006.922 | -3.6 | -3 | -3.4594
2014-07-11 22:00 |  | 17.2667 | 1005.909 | -3.4 | -3.8 | -4.7946
2014-07-11 23:00 |  | 16.575 | 1005.909 | -3.5 | -3.4 | -4.2638
2014-07-12 |  | 16.4667 | 1005.909 | -3.3 | -3.2 | -4.4802
2014-07-12 01:00 |  | 16.2333 | 1005.909 | -3.3 | -3.3 | -4.6261
2014-07-12 02:00 |  | 15.7917 | 1005.4025 | -3.3 | -4.5 | -4.5791
2014-07-12 03:00 |  | 15.5667 | 1004.896 | -3.6 | -3.6 | -4.5036
2014-07-12 04:00 |  | 15.5833 | 1004.896 | -2.3 | -2.8 | -4.2207
2014-07-12 05:00 |  | 15.6167 | 1004.896 | -3.3 | -3.2 | -4.5631
2014-07-12 06:00 |  | 16.1 | 1004.896 | -2.3 | -3.5 | -3.6443
2014-07-12 07:00 |  | 16.675 | 1004.896 | -1.9 | -4.4 | -3.8484
2014-07-12 08:00 |  | 18.1083 | 1004.896 | -7.9 | -4.3 | -3.8436
2014-07-12 09:00 |  | 21.575 | 1003.883 | -5.5 | -4.6 | -3.8241
2014-07-12 10:00 |  | 26.05 | 1003.883 | 2.4 | -4.3 | -3.3173
2014-07-12 11:00 |  | 27.2583 | 1003.6297 | -6.1 | -3.5 | -3.092
2014-07-12 12:00 |  | 27.05 | 1002.87 | -4.4 | -6.2 | -3.843
2014-07-12 13:00 |  | 26.6083 | 1002.6168 | -3.4 | -6.2 | -4.7146
2014-07-12 14:00 |  | 27.0667 | 1001.857 | -0.7 | -5.6 | -4.3099
2014-07-12 15:00 |  | 26.9083 | 1000.844 | -3.7 | -4.2 | -4.5819
2014-07-12 16:00 |  | 26.9583 | 1000.844 | -6.7 | -3.6 | -3.7828
2014-07-12 17:00 |  | 25.2583 | 1000.3375 | -4.6 | -3.4 | -4.5022
2014-07-12 18:00 |  | 23.325 | 1000.3375 | -3.7 | -2.7 | -4.0893
2014-07-12 19:00 |  | 22.1 | 1000.0842 | -0.3 | -3.4 | -4.2218
2014-07-12 20:00 |  | 21.125 | 1000.5907 | -2.3 | -2.7 | -4.2017
2014-07-12 21:00 |  | 20.6 | 1000.5907 | -5.2 | -2.9 | -3.7331
2014-07-12 22:00 |  | 20.1083 | 999.831 | -2.7 | -2.6 | -3.7714
2014-07-12 23:00 |  | 19.5667 | 999.831 | -2.9 | -1.1 | -4.3398
2014-07-13 |  | 18.9417 | 999.0712 | -1.8 | -2.7 | -3.9534
2014-07-13 01:00 |  | 18.5583 | 998.818 | -3.2 | -4 | -3.9843
2014-07-13 02:00 |  | 18.2833 | 998.0583 | -2.3 | -4.5 | -3.6932
2014-07-13 03:00 |  | 17.1167 | 997.805 | -3.4 | -4.3 | -4.0205
2014-07-13 04:00 |  | 16.6667 | 997.2985 | -4.9 | -2.8 | -3.501
2014-07-13 05:00 |  | 16.675 | 996.792 | -0.5 | -4.2 | -3.1666
2014-07-13 06:00 |  | 16.8833 | 996.792 | 1.4 | -3.1 | -3.23
2014-07-13 07:00 |  | 17.2833 | 996.792 | -1.4 | -2 | -2.9926
2014-07-13 08:00 |  | 18.8333 | 996.792 | -3 | -4.3 | -2.6372
2014-07-13 09:00 |  | 20.6 | 996.792 | -3.5 | -2.5 | -2.3134
2014-07-13 10:00 |  | 21.675 | 996.792 | -4.1 | -2.8 | -2.1645
2014-07-13 11:00 |  | 21.7583 | 996.0322 | 0.7 | -1.4 | -2.06
2014-07-13 12:00 |  | 23.7333 | 995.779 | -4.3 | -6.2 | -1.9708
2014-07-13 13:00 |  | 23.6 | 996.5388 | -2.6 | -2.1 | -2.466
2014-07-13 14:00 |  | 22.9167 | 996.792 | -2.2 | -0.4 | -2.5793
2014-07-13 15:00 |  | 22.7917 | 996.792 | -1.6 | -2.1 | -2.6249
2014-07-13 16:00 |  | 22.3917 | 997.0453 | -2.2 | -1.3 | -2.3826
2014-07-13 17:00 |  | 22.3417 | 997.805 | -0.3 | -5 | -2.5449
2014-07-13 18:00 |  | 21.4417 | 997.805 | 0 | -1 | -3.5326
2014-07-13 19:00 |  | 20.4167 | 998.818 | -3.5 | -2.4 | -3.0543
2014-07-13 20:00 |  | 19.025 | 999.5778 | -1.8 | -0.4 | -2.3425
2014-07-13 21:00 |  | 17.8667 | 1000.3375 | -6.4 | -2.3 | -2.6624
2014-07-13 22:00 |  | 16.9917 | 1000.844 | -0.5 | -1.4 | -2.8885
2014-07-13 23:00 |  | 15.9583 | 1001.3505 | -0.2 | -2.1 | -1.9826
2014-07-14 |  | 15.0833 | 1001.6037 | -2.2 |  | -2.3571
2014-07-14 01:00 |  | 14.4333 | 1001.857 | 2.5 | -1.1 | -2.4252
2014-07-14 02:00 |  | 13.8 | 1001.857 | -1.3 | -2 | -2.3807
2014-07-14 03:00 |  | 13.3712 | 1001.857 | -1 | -2.3 | -2.3724
2014-07-14 04:00 |  | 13.1917 | 1002.3635 | -0.6 | -0.8 | -1.2288
2014-07-14 05:00 |  | 13.875 | 1002.87 | -0.5 | -0.8 | -0.31837
2014-07-14 06:00 |  | 15.475 | 1003.3765 | -2.6 | -1.5 | -0.73112
2014-07-14 07:00 |  | 16.6167 | 1003.883 | 1.5 | -3.1 | -1.1731
2014-07-14 08:00 |  | 18.1583 | 1003.883 | -0.3 | -2.7 | -1.1234
2014-07-14 09:00 |  | 20.375 | 1004.896 | -2.6 | -1.4 | -1.4184
2014-07-14 10:00 |  | 23.2333 | 1004.896 | -4.6 | -1.9 | -2.1248
2014-07-14 11:00 |  | 23.925 | 1004.6427 | -1.4 | -3.2 | -2.0816
2014-07-14 12:00 |  | 22.7833 | 1004.3895 | -0.6 | -5.5 | -0.99115
2014-07-14 13:00 |  | 23.375 | 1003.883 | -1.4 | -3.3 | -1.4091
2014-07-14 14:00 |  | 23.925 | 1003.883 | -1.8 | -2.8 | -1.713
2014-07-14 15:00 |  | 23.5583 | 1003.883 | -1.3 | -1.7 | -1.1849
2014-07-14 16:00 |  | 22.7917 | 1003.883 | -3.2 | 2.3 | -2.0135
2014-07-14 17:00 |  | 22.2167 | 1003.883 | -1.3 | -0.5 | -1.6616
2014-07-14 18:00 |  | 20.8583 | 1003.883 | -1 | 0.9 | -1.805
2014-07-14 19:00 |  | 19.9083 | 1004.1363 | -3.2 | 0 | -1.5531
2014-07-14 20:00 |  | 19.175 | 1004.896 | 0.9 | -1.2 | -1.5579
2014-07-14 21:00 |  | 18.675 | 1004.896 | 0 | -1.4 | -2.467
2014-07-14 22:00 |  | 18.35 | 1004.896 | -1.8 | -0.4 | -1.782
2014-07-14 23:00 |  | 18.225 | 1004.896 | -2.7 | -0.2 | -2.1715
2014-07-15 |  | 17.975 | 1004.896 | -0.5 | -1 | -1.3963
2014-07-15 01:00 |  | 17.7667 | 1004.896 | -1.9 | -1.6 | -2.2724
2014-07-15 02:00 |  | 17.8167 | 1004.896 | -4.7 | -1.2 | -2.0238
2014-07-15 03:00 |  | 17.7667 | 1004.896 | -1.8 | -1.5 | -1.8395
2014-07-15 04:00 |  | 17.7333 | 1005.4025 | -2.2 | -2.3 | -1.3958
2014-07-15 05:00 |  | 17.9833 | 1005.909 |  | -1.3 | -1.4691
2014-07-15 06:00 |  | 18.6667 | 1006.6688 | -1.3 | -1.6 | -1.532
2014-07-15 07:00 |  | 19.675 | 1006.922 | -0.8 | -2.7 | -1.898
2014-07-15 08:00 |  | 20.4417 | 1007.6817 | -4.3 |  | -1.3612
2014-07-15 09:00 |  | 21.5167 | 1007.935 | -1.8 |  | -1.5392
2014-07-15 10:00 |  | 24.2667 | 1007.935 | 1.6 |  | -1.5344
2014-07-15 11:00 |  | 25.5833 | 1007.935 | -0.7 |  | -1.7797
2014-07-15 12:00 |  | 24.5917 | 1007.935 | 0.3 |  | -1.5399
2014-07-15 13:00 |  | 24.8333 | 1007.935 | -0.1 |  | -2.1659
2014-07-15 14:00 |  | 24.925 | 1007.935 | 3.6 |  | -1.7873
2014-07-15 15:00 |  | 25.325 | 1007.935 | -2.1 | -4 | -2.2216
2014-07-15 16:00 |  | 25.3083 | 1007.935 | -2.8 | -4.4 | -3.0077
2014-07-15 17:00 |  | 25.6917 | 1007.935 | -7.5 | -3.9 | -2.1745
2014-07-15 18:00 |  | 24.9333 | 1008.1883 | -3.3 | -2.4 | -1.5444
2014-07-15 19:00 |  | 23.7417 | 1008.948 | -1.8 | -2 | -2.0521
2014-07-15 20:00 |  | 21.65 | 1009.4545 | -2.3 | -1.7 | -1.6621
2014-07-15 21:00 |  | 20.425 | 1009.961 | -1.7 | -2 | -2.4803
2014-07-15 22:00 |  | 19.4167 | 1009.961 | -2.9 | -1.8 | -2.8946
2014-07-15 23:00 |  | 18.5167 | 1009.961 | -5.2 | -2.2 | -3.4335
2014-07-16 |  | 18 | 1009.961 | -3 | -0.7 | -3.1171
2014-07-16 01:00 |  | 17.225 | 1009.961 | -7.6 | -4.8 | -2.4274
2014-07-16 02:00 |  | 16.425 | 1009.961 | -0.5 | -2.6 | -2.7064
2014-07-16 03:00 |  | 15.5889 | 1009.961 | -2.7 | -5.7 | -2.824
2014-07-16 04:00 |  | 15.6 | 1009.961 | -5 | 0.2 | -1.6533
2014-07-16 05:00 |  | 16.2833 | 1010.4675 | -1.8 | -4.2 | -1.4082
2014-07-16 06:00 |  | 17.55 | 1010.974 | -1.1 | -1.1 | -1.6299
2014-07-16 07:00 |  | 19.1667 | 1010.974 | -0.9 | -5.1 | -2.0834
2014-07-16 08:00 |  | 20.725 | 1010.974 | -3.8 | -3.5 | -1.9522
2014-07-16 09:00 |  | 23.7333 | 1010.974 | -4.3 | 0.9 | -1.5172
2014-07-16 10:00 |  | 26.9417 | 1010.974 | 1.6 | -3.4 | -1.8014
2014-07-16 11:00 |  | 27.4083 | 1010.2142 | -1.7 | -2.5 | -2.1386
2014-07-16 12:00 |  | 26.5417 | 1009.961 | 1.2 | -1.7 | -2.3585
2014-07-16 13:00 |  | 26.525 | 1009.961 | -1.7 | -1.2 | -2.3043
2014-07-16 14:00 |  | 26.3417 | 1009.961 | -2.7 | 0 | -2.7982
2014-07-16 15:00 |  | 25.6667 | 1009.4545 | 0.2 | -3 | -2.3454
2014-07-16 16:00 |  | 25.275 | 1008.948 | -4.4 | -0.3 | -2.7689
2014-07-16 17:00 |  | 24.5333 | 1008.948 | -1.9 | -3.5 | -3.0267
2014-07-16 18:00 |  | 23.8333 | 1008.948 | -1.1 | -1 | -2.2242
2014-07-16 19:00 |  | 22.8 | 1009.4545 | -1.3 | -1.5 | -2.2498
2014-07-16 20:00 |  | 21.9583 | 1009.961 | 0.9 | -1.4 | -2.208
2014-07-16 21:00 |  | 21.2583 | 1009.961 | -3.8 | -1.4 | -2.4102
2014-07-16 22:00 |  | 20.5083 | 1010.974 | -3.5 | -2.9 | -2.7659
2014-07-16 23:00 |  | 19.9667 | 1010.974 | -3.9 | -1.8 | -2.8725
2014-07-17 |  | 19.325 | 1010.7207 | -3 | -1.7 | -2.834
2014-07-17 01:00 |  | 19.5833 | 1010.7207 | -6.9 | 0.8 | -3.0924
2014-07-17 02:00 |  | 19.625 | 1010.974 | -5.6 | -0.5 | -2.8025
2014-07-17 03:00 |  | 19.1402 | 1010.7207 | -3.2 | -0.7 | -3.2015
2014-07-17 04:00 |  | 19.35 | 1010.974 | -2.7 | -1 | -2.6314
2014-07-17 05:00 |  | 19.5667 | 1010.974 | -2.8 | -2.9 | -0.88682
2014-07-17 06:00 |  | 20.4583 | 1010.974 | -7.6 | -2.9 | -1.8408
2014-07-17 07:00 |  | 21.5417 | 1010.974 | -0.6 | -2.2 | -1.7808
2014-07-17 08:00 |  | 22.9583 | 1010.974 | -4.2 |  | -1.0721
2014-07-17 09:00 |  | 24.9417 | 1010.974 | -5.4 | -0.7 | -1.4893
2014-07-17 10:00 |  | 29.3833 | 1010.974 | -0.1 | 0.8 | -1.8075
2014-07-17 11:00 |  | 29.925 | 1010.974 | 1.7 | -5.5 | -2.5458
2014-07-17 12:00 |  | 28.125 | 1009.961 | -7.6 | -2.1 | -2.7368
2014-07-17 13:00 |  | 27.9167 | 1009.4545 | -0.7 | -1.4 | -2.7681
2014-07-17 14:00 |  | 27.8167 | 1008.948 | -4.6 | -1.8 | -3.1243
2014-07-17 15:00 |  | 27.6167 | 1008.6947 | -6.5 | -4.6 | -2.7239
2014-07-17 16:00 |  | 26.85 | 1007.935 | -5.2 | -2.8 | -3.3443
2014-07-17 17:00 |  | 26.2917 | 1007.935 | -5.5 | -3.2 | -3.1979
2014-07-17 18:00 |  | 24.6 | 1007.935 | -0.4 | 1.7 | -2.3686
2014-07-17 19:00 |  | 23.65 | 1007.935 | -5.1 | 0.8 | -3.011
2014-07-17 20:00 |  | 22.4417 | 1007.935 | -7.9 | -2.5 | -3.5173
2014-07-17 21:00 |  | 21.375 | 1007.935 | -2.7 | -2.2 | -4.4966
2014-07-17 22:00 |  | 20.7167 | 1006.922 | -2.1 | -1.7 | -4.9097
2014-07-17 23:00 |  | 20.2083 | 1006.922 | -2.7 | -3.9 | -4.4257
2014-07-18 |  | 20.025 | 1006.4155 | 0.7 | -0.7 | -4.5618
2014-07-18 01:00 |  | 18.0333 | 1005.909 | -6.4 |  | -5.3573
2014-07-18 02:00 |  | 17.6083 | 1004.1363 | 1.8 |  | -6.7018
2014-07-18 03:00 |  | 18.1667 | 1004.3895 | -6.6 |  | -4.598
2014-07-18 04:00 |  | 18.2083 | 1004.6427 | -8.1 |  | -4.968
2014-07-18 05:00 |  | 18.4667 | 1002.87 | -4.7 |  | -7.4107
2014-07-18 06:00 |  | 19.1417 | 1002.87 | -9.6 |  | -6.9826
2014-07-18 07:00 |  | 20.5167 | 1002.1102 | -7.1 |  | -7.2148
2014-07-18 08:00 |  | 22.875 | 1001.857 | -7.4 |  | -7.1882
2014-07-18 09:00 |  | 25.8833 | 1002.1102 | -3.4 |  | -4.8848
2014-07-18 10:00 |  | 30.925 | 1002.1102 | -7.2 |  | -3.9994
2014-07-18 11:00 |  | 32.4167 | 1001.857 | -6.3 |  | -4.5291
2014-07-18 12:00 |  | 31.475 | 1001.857 | -6.3 | -9.9 | -4.7264
2014-07-18 13:00 |  | 31.375 | 1001.0973 | -5.7 | -6.3 | -4.8012
2014-07-18 14:00 |  | 30.7667 | 1000.844 | -5.3 | -3.4 | -3.7132
2014-07-18 15:00 |  | 30.6917 | 1000.844 | -9.1 | -5.4 | -4.035
2014-07-18 16:00 |  | 30.9583 | 1000.5907 | -3.1 | -3.6 | -4.5664
2014-07-18 17:00 |  | 29.8167 | 1000.5907 | -5.8 | -1.9 | -3.6534
2014-07-18 18:00 |  | 28.275 | 999.831 | -5 | -1.3 | -3.4634
2014-07-18 19:00 |  | 26.7 | 1000.5907 | 2.5 |  | -1.5841
2014-07-18 20:00 |  | 25.1833 | 1001.6037 | -5.3 | -0.4 | -0.64907
2014-07-18 21:00 |  | 23.8167 | 1001.857 | -4.9 | -1.3 | -2.2831
2014-07-18 22:00 |  | 23.5833 | 1001.3505 | -2.3 | -5.2 | -4.7122
2014-07-18 23:00 |  | 23.3417 | 999.831 | -5.9 | -4.5 | -5.1914
2014-07-19 |  | 23.0833 | 998.5648 | 0.9 | -2.5 | -4.0397
2014-07-19 01:00 |  | 22.775 | 998.818 | -1.5 | 0.7 | -2.9431
2014-07-19 02:00 |  | 22.4583 | 999.3245 | 4.1 | -0.8 | -2.0815
2014-07-19 03:00 |  | 19.2583 | 998.818 | 3.4 | 2.2 | -2.2016
2014-07-19 04:00 |  | 19.2293 | 998.5648 | -0.9 | -3.9 | -4.1106
2014-07-19 05:00 |  | 19.725 | 997.2985 | 0.2 | -2.7 | -1.9504
2014-07-19 06:00 |  | 20.6917 | 998.3115 | -0.5 | 1.2 | -0.30782
2014-07-19 07:00 |  | 20.825 | 998.818 | 2.2 | -1.2 | -2.1392
2014-07-19 08:00 |  | 21.7083 | 998.0583 | -4 | 1.7 | -1.714
2014-07-19 09:00 |  | 23.025 | 997.805 | -4.9 | -0.3 | -2.4335
2014-07-19 10:00 |  | 23.5833 | 997.805 | -4.4 | -3.4 | -3.3103
2014-07-19 11:00 |  | 25.3083 | 997.2985 | -4.7 | -1.7 | -1.9607
2014-07-19 12:00 |  | 26.425 | 997.805 | -3.2 | -2.8 | -1.4146
2014-07-19 13:00 |  | 27.9 | 996.792 | -1.6 | -5 | -2.5264
2014-07-19 14:00 |  | 28.7333 | 996.792 | -4.1 | 1 | -2.2128
2014-07-19 15:00 |  | 28.65 | 996.792 | -2.7 | -1.9 | -3.7255
2014-07-19 16:00 |  | 28.2333 | 996.0322 | -5.7 | -4.4 | -4.1416
2014-07-19 17:00 |  | 27.5667 | 996.5388 | -1.6 | -2.3 | -2.0761
2014-07-19 18:00 |  | 25.525 | 996.792 | -1.3 | -2.8 | -2.5854
2014-07-19 19:00 |  | 24.1 | 996.792 | -3.8 | -3.6 | -3.706
2014-07-19 20:00 |  | 22.9917 | 997.0453 | -2.3 | -1.7 | -3.5402
2014-07-19 21:00 |  | 22.1667 | 997.5517 | -6.8 | -0.9 | -3.8784
2014-07-19 22:00 |  | 21.3583 | 997.5517 | -4.5 | -3.3 | -3.5773
2014-07-19 23:00 |  | 20.275 | 997.2985 | -4.1 | -4.8 | -3.8542
2014-07-20 |  | 19.575 | 997.805 | -4.8 | -1.8 | -3.475
2014-07-20 01:00 |  | 19.2667 | 997.2985 | -3.5 | -2 | -4.2843
2014-07-20 02:00 |  | 19.3 | 997.5517 | -1.8 | -1 | -5.3368
2014-07-20 03:00 |  | 19.0667 | 997.805 | -1.3 | -4.1 | -4.678
2014-07-20 04:00 |  | 18.7917 | 997.805 | -1.2 | -4.1 | -4.985
2014-07-20 05:00 |  | 18.85 | 997.805 | -5.4 | -2.3 | -4.0865
2014-07-20 06:00 |  | 19.5083 | 998.5648 | 0.7 | -1 | -4.0457
2014-07-20 07:00 |  | 20.8417 | 998.818 | -3.6 | -2.9 | -3.9101
2014-07-20 08:00 |  | 21.2 | 999.0712 | -1.5 | -3 | -3.8707
2014-07-20 09:00 |  | 21.325 | 999.5778 | -5.2 | -1.7 | -4.2141
2014-07-20 10:00 |  | 22.6583 | 999.0712 | -6.1 | 0.8 | -3.2237
2014-07-20 11:00 |  | 24.6667 | 999.831 | -6 | 0.3 | -1.8676
2014-07-20 12:00 |  | 24.8667 | 999.831 | -4.6 | 0.1 | -2.8528
2014-07-20 13:00 |  | 25.7333 | 999.831 | -1.2 | -2.8 | -4.0133
2014-07-20 14:00 |  | 26.4583 | 999.831 | -2.7 | -1 | -3.1444
2014-07-20 15:00 |  | 25.6917 | 999.831 | -0.6 | -1 | -2.8301
2014-07-20 16:00 |  | 23.6 | 999.831 | -5.6 | -6 | -3.3984
2014-07-20 17:00 |  | 22.0583 | 1000.844 | -1.5 | -0.6 | -2.4419
2014-07-20 18:00 |  | 22.3 | 1001.6037 | 1.4 | -1.7 | -2.5131
2014-07-20 19:00 |  | 22.0667 | 1001.857 | -0.8 | -0.3 | -2.8689
2014-07-20 20:00 |  | 22.1 | 1002.1102 | -3 | -1.6 | -1.8593
2014-07-20 21:00 |  | 22.1583 | 1002.87 | -1 | -0.4 | -1.4732
2014-07-20 22:00 |  | 21.75 | 1003.3765 | -2.4 | -1.3 | -2.3656
2014-07-20 23:00 |  | 21.2167 | 1003.883 | -0.6 | -1.8 | -2.6883
2014-07-21 |  | 20.3333 | 1003.883 | -1.4 | -1 | -3.5805
2014-07-21 01:00 |  | 19.3583 | 1003.883 | -2.5 | -5.2 | -4.049
2014-07-21 02:00 |  | 18.8 | 1004.1363 | -1.8 | -5.3 | -3.1242
2014-07-21 03:00 |  | 17.9333 | 1004.896 | -1.5 | -2.4 | -2.8115
2014-07-21 04:00 |  | 17.4333 | 1005.4025 | -2.4 | -1.6 | -2.8685
2014-07-21 05:00 |  | 17.925 | 1005.909 | -4.4 | -3.8 | -3.1076
2014-07-21 06:00 |  | 18.875 | 1006.6688 | -1.1 | -2.6 | -3.0249
2014-07-21 07:00 |  | 19.8917 | 1006.922 | -3.7 | -3.8 | -3.3711
2014-07-21 08:00 |  | 21.0833 | 1007.6817 | -1.7 | -4.5 | -2.8963
2014-07-21 09:00 |  | 21.7833 | 1007.935 | -8.3 | -4.5 | -2.142
2014-07-21 10:00 |  | 22.5333 | 1007.935 | -3.6 | -0.8 | -2.591
2014-07-21 11:00 |  | 23.35 | 1008.6947 | -1.5 | -1.9 | -2.5938
2014-07-21 12:00 |  | 24.1583 | 1008.948 | -0.3 | -4 | -2.5651
2014-07-21 13:00 |  | 25.0083 | 1008.948 | -6.2 | -2.9 | -3.4212
2014-07-21 14:00 |  | 25.3917 | 1008.948 | -4.1 | -0.6 | -2.8581
2014-07-21 15:00 |  | 25.4917 | 1008.948 | -1.5 | 0.1 | -3.0933
2014-07-21 16:00 |  | 25.5 | 1008.948 | -0.2 | -3.3 | -2.7315
2014-07-21 17:00 |  | 25.675 | 1008.6947 | -3.6 | -1.3 | -2.7374
2014-07-21 18:00 |  | 24.975 | 1008.948 | -0.7 | -1.8 | -2.6588
2014-07-21 19:00 |  | 24.3833 | 1009.2012 | 0 | -1.9 | -2.0555
2014-07-21 20:00 |  | 23.9833 | 1009.961 | -4.9 | -0.6 | -2.0457
2014-07-21 21:00 |  | 22.7917 | 1009.961 | -2.3 | -1 | -2.7772
2014-07-21 22:00 |  | 21.725 | 1009.961 | -0.4 | -0.5 | -3.1417
2014-07-21 23:00 |  | 20.9417 | 1010.974 | 1 | -2 | -2.4524
2014-07-22 |  | 19.975 | 1010.974 | 2.6 | -2.6 | -2.8044
2014-07-22 01:00 |  | 19.3 | 1010.974 | 0.1 | -4.3 | -3.2961
2014-07-22 02:00 |  | 18.7667 | 1010.974 | -7.5 | -4 | -4.1786
2014-07-22 03:00 |  | 18.0417 | 1011.2273 | -0.4 | -0.5 | -3.9605
2014-07-22 04:00 |  | 16.925 | 1011.7337 | -3 | -2.5 | -2.612
2014-07-22 05:00 |  | 16.7417 | 1011.987 | -3.3 | -3.2 | -2.9713
2014-07-22 06:00 |  | 17.0917 | 1011.987 | -1.9 | -0.8 | -2.8478
2014-07-22 07:00 |  | 18.3833 | 1013 | -4.6 | -1.9 | -2.9401
2014-07-22 08:00 |  | 19.8917 | 1013 | -3.3 | -0.4 | -1.9876
2014-07-22 09:00 |  | 22.8667 | 1013 | -1.6 | -2.4 | -2.4239
2014-07-22 10:00 |  | 27.1333 | 1013 | -3.7 | -3.6 | -2.5995
2014-07-22 11:00 |  | 27.9417 | 1013 | -3.4 | -2.9 | -2.4849
2014-07-22 12:00 |  | 26.0333 | 1011.987 | -4.2 | -1.3 | -2.4694
2014-07-22 13:00 |  | 26.5333 | 1011.987 | 0 | -1.9 | -2.3381
2014-07-22 14:00 |  | 26.625 | 1011.7337 | -6.1 | -2.6 | -2.4153
2014-07-22 15:00 |  | 26.2417 | 1010.974 | -3.4 | -4.2 | -3.1508
2014-07-22 16:00 |  | 26.45 | 1010.974 | -3 | -1.9 | -2.4294
2014-07-22 17:00 |  | 26.1333 | 1010.974 | -3 | -3.7 | -2.7044
2014-07-22 18:00 |  | 24.8333 | 1011.2273 | -3 | 1.6 | -2.7733
2014-07-22 19:00 |  | 23.4083 | 1011.987 |  | -0.7 | -2.5192
2014-07-22 20:00 |  | 22.0083 | 1012.2402 |  | -1.7 | -2.7769
2014-07-22 21:00 |  | 20.525 | 1012.4935 |  | -2.1 | -3.1898
2014-07-22 22:00 |  | 19.4333 | 1013 | -0.9 | -0.6 | -3.0972
2014-07-22 23:00 |  | 18.4083 | 1012.7468 | -5.4 | -1.9 | -4.4479
2014-07-23 |  | 17.675 | 1011.987 | -1.8 | -1.5 | -4.6432
2014-07-23 01:00 |  | 17.3083 | 1011.987 | -0.9 | -2.6 | -4.2882
2014-07-23 02:00 |  | 16.8583 | 1011.2273 | -4.9 | -2.8 | -4.054
2014-07-23 03:00 |  | 16.6083 | 1010.974 | -3.9 | -3.5 | -3.9405
2014-07-23 04:00 |  | 16.5869 | 1010.974 | -3.4 | -1.7 | -3.5704
2014-07-23 05:00 |  | 16.9417 | 1010.974 | -3.7 | -3.4 | -3.5099
2014-07-23 06:00 |  | 17.8667 | 1010.974 | -2.3 | -2.8 | -3.2352
2014-07-23 07:00 |  | 19.2333 | 1010.974 | 1.2 | -3.9 | -2.7321
2014-07-23 08:00 |  | 20.3 | 1010.4675 | -1.8 | 1.4 | -2.7305
2014-07-23 09:00 |  | 22.7083 | 1009.961 | -5.7 | -1.9 | -2.38
2014-07-23 10:00 |  | 26.2667 | 1009.7078 | -4 | -5 | -1.9869
2014-07-23 11:00 |  | 27.8417 | 1008.948 | -2.6 | -0.5 | -1.8498
2014-07-23 12:00 |  | 27.25 | 1008.6947 | -3.4 | -2.3 | -3.0437
2014-07-23 13:00 |  | 28.4417 | 1007.935 | -3 | -3.8 | -3.1334
2014-07-23 14:00 |  | 28.8167 | 1007.1753 | -2.8 | -1 | -3.136
2014-07-23 15:00 |  | 28.1083 | 1006.922 | -3.2 | -1.2 | -3.2752
2014-07-23 16:00 |  | 27.8417 | 1006.922 | -1.9 | -1.5 | -3.8522
2014-07-23 17:00 |  | 27.375 | 1006.922 | -3.9 | -1.5 | -3.6982
2014-07-23 18:00 |  | 25.9833 | 1006.922 | -1.7 | -4.1 | -2.7236
2014-07-23 19:00 |  | 25 | 1007.1753 | -10.3 | -3.6 | -2.3235
2014-07-23 20:00 |  | 24.1083 | 1007.935 | -1.3 | -1.4 | -2.1314
2014-07-23 21:00 |  | 23.0833 | 1007.935 | -1.3 | -0.4 | -3.3003
2014-07-23 22:00 |  | 22.15 | 1007.935 | -3.4 | -2 | -3.2424
2014-07-23 23:00 |  | 21.2 | 1007.935 | -1.6 | -1.3 | -2.4766
2014-07-24 |  | 20.2417 | 1007.6817 | -3.1 | -1.8 | -3.3353
2014-07-24 01:00 |  | 19.25 | 1006.922 |  | -2.8 | -3.7286
2014-07-24 02:00 |  | 18.3583 | 1006.922 | -6.2 | 0.1 | -3.5344
2014-07-24 03:00 |  | 17.5417 | 1006.922 | -5 | -1.6 | -2.9732
2014-07-24 04:00 |  | 17.1167 | 1006.922 | -1.1 | -1.5 | -2.42
2014-07-24 05:00 |  | 17.3833 | 1006.922 | 2.6 | -2.1 | -2.2534
2014-07-24 06:00 |  | 18.125 | 1007.6817 | -1.4 | -0.8 | -2.5578
2014-07-24 07:00 |  | 19.4167 | 1006.922 | -2.3 | 1.4 | -2.4095
2014-07-24 08:00 |  | 21.4 | 1006.922 | -1.4 | -1.3 | -2.0488
2014-07-24 09:00 |  | 25.1833 | 1007.1753 | -1.8 | -6.8 | -1.5499
2014-07-24 10:00 |  | 28.9417 | 1007.935 | 1.5 | -4.9 | -2.4997
2014-07-24 11:00 |  | 28.6833 | 1006.922 | -5.9 | -3.3 | -3.4835
2014-07-24 12:00 |  | 28.6917 | 1006.6688 | -1.7 |  | -4.2283
2014-07-24 13:00 |  | 28.2583 | 1005.909 | -8.7 |  | -3.9145
2014-07-24 14:00 |  | 27.8333 | 1005.909 | 0.7 |  | -2.8264
2014-07-24 15:00 |  | 28 | 1005.909 | -6.1 |  | -3.2485
2014-07-24 16:00 |  | 27.7667 | 1005.909 | -7.6 |  | -4.3439
2014-07-24 17:00 |  | 27.3917 | 1005.4025 | -5.2 |  | -2.1123
2014-07-24 18:00 |  | 25.9917 | 1005.909 | -1.6 | -2.8 | -1.0922
2014-07-24 19:00 |  | 24.8167 | 1005.909 |  | -3.1 | -1.4528
2014-07-24 20:00 |  | 23.4333 | 1006.922 | 0.9 | -3.9 | -2.2736
2014-07-24 21:00 |  | 22.2083 | 1006.922 | -3.8 | -4.5 | -2.2493
2014-07-24 22:00 |  | 21.2417 | 1006.922 | -6.6 | -5.2 | -2.2358
2014-07-24 23:00 |  | 20.2667 | 1006.922 | -6 | -3.9 | -2.1854
2014-07-25 |  | 19.5167 | 1006.922 | -5.3 | -6.6 | -2.8065
2014-07-25 01:00 |  | 18.6667 | 1006.922 | -1.2 | -4.2 | -3.6651
2014-07-25 02:00 |  | 18.1667 | 1006.4155 | 0.5 | -3.5 | -3.4068
2014-07-25 03:00 |  | 17.7667 | 1006.1622 | -3.3 | -5.3 | -2.7079
2014-07-25 04:00 |  | 17.575 | 1006.6688 | -1.4 | -6.2 | -2.6219
2014-07-25 05:00 |  | 18.0917 | 1006.922 | -6.6 | -3.6 | -2.7186
2014-07-25 06:00 |  | 19.0917 | 1006.922 | 1.1 | -6.2 | -2.8103
2014-07-25 07:00 |  | 20.1833 | 1006.922 | -1.8 | -5.9 | -2.273
2014-07-25 08:00 |  | 22.1583 | 1006.922 | -3.4 | -4.4 | -2.4493
2014-07-25 09:00 |  | 25.2083 | 1006.922 | -5.2 | -6.9 | -3.0297
2014-07-25 10:00 |  | 28.55 | 1006.922 | -1.1 | -5.6 | -3.4684
2014-07-25 11:00 |  | 25.6083 | 1006.1622 | -4.1 | -7.3 | -3.2091
2014-07-25 12:00 |  | 20.1917 | 1006.4155 | -0.3 |  | -2.5889
2014-07-25 13:00 |  | 21.4333 | 1006.1622 | -8.5 | -7.5 | -4.5045
2014-07-25 14:00 |  | 21.5417 | 1005.909 | -3 | -8.2 | -3.7384
2014-07-25 15:00 |  | 21.4417 | 1005.909 | -3.2 | -1 | -3.2264
2014-07-25 16:00 |  | 20.4167 | 1005.909 | -4 | -7.2 | -3.8899
2014-07-25 17:00 |  | 19.9417 | 1005.6558 | -6 | -4.2 | -3.9967
2014-07-25 18:00 |  | 21.1083 | 1004.896 | -1.5 | -4.3 | -3.4092
2014-07-25 19:00 |  | 21.5167 | 1005.6558 | -1.7 | -2.6 | -2.6126
2014-07-25 20:00 |  | 21.0667 | 1005.909 | -4.5 | -3.5 | -2.6732
2014-07-25 21:00 |  | 20.675 | 1005.909 | -2.7 | -6 | -3.3193
2014-07-25 22:00 |  | 20.4917 | 1005.909 | 0.1 | -4.1 | -2.9738
2014-07-25 23:00 |  | 20.35 | 1005.909 | -2.7 | -7.3 | -3.7293
2014-07-26 |  | 19.4167 | 1006.4155 | -3.5 | -6.1 | -4.0037
2014-07-26 01:00 |  | 18.9417 | 1005.909 | -1.5 | -5.3 | -5.0695
2014-07-26 02:00 |  | 18.8083 | 1005.909 | -3.2 | -6.6 | -4.6574
2014-07-26 03:00 |  | 18.5833 | 1005.6558 | -7.2 | -6.6 | -4.1147
2014-07-26 04:00 |  | 18.0167 | 1005.909 | -0.7 | -4.6 | -3.3412
2014-07-26 05:00 |  | 17.8083 | 1005.909 | -1.6 | -3.9 | -2.9215
2014-07-26 06:00 |  | 18.225 | 1005.909 | -5.8 | -5 | -3.4754
2014-07-26 07:00 |  | 19.2333 | 1006.922 | -2.8 | -6.2 | -2.9705
2014-07-26 08:00 |  | 21.275 | 1006.922 | -0.5 | -4.1 | -2.4231
2014-07-26 09:00 |  | 24.7083 | 1006.922 | -4.4 | -2.4 | -2.3909
2014-07-26 10:00 |  | 28.7667 | 1006.922 | -0.1 | -3.4 | -3.2745
2014-07-26 11:00 |  | 29.6083 | 1005.909 | -4.7 | -5.9 | -2.9626
2014-07-26 12:00 |  | 28.2 | 1005.909 | -1.4 | -6.3 | -2.6945
2014-07-26 13:00 |  | 28.5583 | 1005.6558 | 0.3 | -8 | -4.0785
2014-07-26 14:00 |  | 28.7917 | 1004.896 | -1.6 | -7.7 | -2.5648
2014-07-26 15:00 |  | 28.8 | 1004.896 | -4.6 | -4.8 | -2.94
2014-07-26 16:00 |  | 28.6083 | 1004.896 |  | -6.5 | -2.9639
2014-07-26 17:00 |  | 28.675 | 1004.896 | -4.3 | -7.4 | -2.4389
2014-07-26 18:00 |  | 27.45 | 1004.896 | -4.7 | -5.2 | -3.074
2014-07-26 19:00 |  | 27.0667 | 1004.896 | -7.4 | -0.7 | -2.0353
2014-07-26 20:00 |  | 26.3917 | 1005.4025 | -0.1 | -5.1 | -2.5598
2014-07-26 21:00 |  | 25.7333 | 1005.909 | -2.2 | -5.6 | -2.4422
2014-07-26 22:00 |  | 24.9333 | 1005.909 | 1.1 | -3.7 | -2.2222
2014-07-26 23:00 |  | 23.7167 | 1005.909 | -3.1 | -8.1 | -2.7638
2014-07-27 |  | 22.3917 | 1005.909 | -1.4 | -5.8 | -4.5588
2014-07-27 01:00 |  | 21.3917 | 1005.4025 | 3.4 | -7.3 | -4.1527
2014-07-27 02:00 |  | 20.7 | 1005.1493 | -3.2 | -5.5 | -3.5718
2014-07-27 03:00 |  | 20.0665 | 1005.909 | 0.4 | -6.5 | -3.2146
2014-07-27 04:00 |  | 19.9342 | 1005.909 | -4.8 | -5.1 | -3.1401
2014-07-27 05:00 |  | 19.8333 | 1005.909 | -1.2 | -8 | -2.3911
2014-07-27 06:00 |  | 20.1167 | 1006.922 | -4 | -4.8 | -2.8504
2014-07-27 07:00 |  | 20.75 | 1006.922 | -4 | -3 | -3.0312
2014-07-27 08:00 |  | 21.0333 | 1006.922 | -6.1 | -7.9 | -2.4246
2014-07-27 09:00 |  | 21.7667 | 1006.922 | -8.2 | -7 | -3.5342
2014-07-27 10:00 |  | 24.2 | 1006.922 | -2.2 | -4.4 | -3.8548
2014-07-27 11:00 |  | 25.6833 | 1006.922 | -7.6 | -5.5 | -3.2292
2014-07-27 12:00 |  | 25.075 | 1006.6688 | -2.3 | -5.1 | -4.1657
2014-07-27 13:00 |  | 25.5 | 1005.909 | -6.1 | -5.3 | -3.7006
2014-07-27 14:00 |  | 25.75 | 1005.6558 | -6 | -9.3 | -3.2178
2014-07-27 15:00 |  | 25.2667 | 1004.896 | -2.5 | -6.2 | -3.6699
2014-07-27 16:00 |  | 24.8167 | 1004.896 | -2.6 | -7 | -4.0392
2014-07-27 17:00 |  | 24.6917 | 1004.896 | -4 | -5.4 | -4.0551
2014-07-27 18:00 |  | 24.175 | 1004.896 | 0.2 | -5.3 | -3.5121
2014-07-27 19:00 |  | 23.3583 | 1004.896 | -6.8 | -5.7 | -2.5738
2014-07-27 20:00 |  | 22.5917 | 1004.896 | -2 | -3.5 | -2.3876
2014-07-27 21:00 |  | 22.1583 | 1004.896 | -4.9 | -4.9 | -1.6115
2014-07-27 22:00 |  | 21.5583 | 1004.896 | -1 | -3.8 | -3.1114
2014-07-27 23:00 |  | 20.9 | 1004.3895 | 1.4 | -6.3 | -4.7679
2014-07-28 |  | 20.1583 | 1003.883 | -6.2 | -3 | -4.615
2014-07-28 01:00 |  | 19.325 | 1003.883 | -7.2 | -5.6 | -4.4366
2014-07-28 02:00 |  | 18.5417 | 1003.6297 |  | -7.4 | -3.7855
2014-07-28 03:00 |  | 17.8917 | 1003.3765 | -0.2 | -7.2 | -4.4457
2014-07-28 04:00 |  | 17.1185 | 1003.883 | -0.6 | -5.7 | -4.0415
2014-07-28 05:00 |  | 17.5 | 1003.883 | -3.3 | -7.1 | -3.3418
2014-07-28 06:00 |  | 17.775 | 1004.3895 | -0.2 | -0.5 | -2.6679
2014-07-28 07:00 |  | 18.175 | 1004.896 | -1.4 | -5 | -1.9377
2014-07-28 08:00 |  | 19.525 | 1004.896 | -3 | -3.8 | -2.7633
2014-07-28 09:00 |  | 21.1417 | 1004.896 | -6.1 | -5.4 | -2.0191
2014-07-28 10:00 |  | 24.1667 | 1004.896 | 0.4 | -2.2 | -1.1982
2014-07-28 11:00 |  | 23.4333 | 1005.4025 | -5 | -3.4 | -1.5151
2014-07-28 12:00 |  | 22.55 | 1004.896 | -3.4 | -6.3 | -2.6419
2014-07-28 13:00 |  | 23.425 | 1004.896 | -2.2 | -3.8 | -3.0115
2014-07-28 14:00 |  | 22.475 | 1004.896 | -1.7 | -5.9 | -2.3015
2014-07-28 15:00 |  | 21.7333 | 1004.896 | -3.8 | -7.3 | -4.0355
2014-07-28 16:00 |  | 21.6583 | 1004.896 | -1.4 | -6.2 | -3.1068
2014-07-28 17:00 |  | 20.95 | 1004.896 |  | -2.9 | -2.7131
2014-07-28 18:00 |  | 20.8667 | 1005.909 | -1.3 | -3.8 | -2.104
2014-07-28 19:00 |  | 20.5083 | 1005.909 |  | -3.1 | -2.2032
2014-07-28 20:00 |  | 20.075 | 1005.909 |  | -4.5 | -2.401
2014-07-28 21:00 |  | 19.6833 | 1005.909 |  | -2.5 | -2.5574
2014-07-28 22:00 |  | 18.8583 | 1005.909 |  | -6.5 | -2.413
2014-07-28 23:00 |  | 18.2083 | 1005.909 | -0.9 | -5.5 | -2.1296
2014-07-29 |  | 17.7583 | 1005.909 | -1.6 | -2.9 | -2.558
2014-07-29 01:00 |  | 17.8667 | 1005.909 | -1.1 | -1.6 | -3.0331
2014-07-29 02:00 |  | 17.4833 | 1005.909 | -1.9 | -7.5 | -3.2401
2014-07-29 03:00 |  | 17.15 | 1005.909 | -1.4 | -1 | -3.0047
2014-07-29 04:00 |  | 16.9833 | 1005.909 | -2.4 | -2.2 | -2.6163
2014-07-29 05:00 |  | 17.275 | 1005.909 | 0.7 | -3.6 | -2.6104
2014-07-29 06:00 |  | 18.1 | 1006.1622 | 0.3 | -3.7 | -2.1883
2014-07-29 07:00 |  | 18.925 | 1005.909 | -3.4 | -5.4 | -2.9789
2014-07-29 08:00 |  | 20.6083 | 1005.909 | -0.2 | -2.6 | -3.9544
2014-07-29 09:00 |  | 23.55 | 1005.909 | -1.4 | -5.4 | -2.6107
2014-07-29 10:00 |  | 27.0083 | 1005.909 | -3.8 | -6.8 | -3.2106
2014-07-29 11:00 |  | 27.4167 | 1005.909 | -4.3 | -6.5 | -3.5401
2014-07-29 12:00 |  | 25.775 | 1005.4025 | -7.8 | -4.7 | -2.9243
2014-07-29 13:00 |  | 26.2333 | 1004.896 | -3.1 | -4.6 | -2.7726
2014-07-29 14:00 |  | 26.5667 | 1004.1363 | -0.5 | -4.6 | -2.0538
2014-07-29 15:00 |  | 26.3167 | 1003.883 | -4.6 | -4.7 | -2.9388
2014-07-29 16:00 |  | 26.4833 | 1003.6297 | -2.1 | -8.1 | -3.7988
2014-07-29 17:00 |  | 26.4333 | 1002.87 | -2.7 | -4.1 | -3.9954
2014-07-29 18:00 |  | 25.6833 | 1003.1232 | -1.6 | -5.7 | -3.5403
2014-07-29 19:00 |  | 23.9583 | 1003.883 | 2 | -3.6 | -1.6999
2014-07-29 20:00 |  | 22.2667 | 1003.883 | 0.2 | -2.7 | -1.7258
2014-07-29 21:00 |  | 21.1083 | 1004.896 | -0.8 |  | -2.0906
2014-07-29 22:00 |  | 20.6417 | 1004.896 | -2.2 |  | -2.558
2014-07-29 23:00 |  | 19.7583 | 1004.896 | -3.5 | -3.2 | -3.5898
2014-07-30 |  | 18.8333 | 1005.1493 | 0.6 | -8.4 | -4.0651
2014-07-30 01:00 |  | 18.1083 | 1005.6558 | -1.3 | -8.6 | -3.3672
2014-07-30 02:00 |  | 17.2 | 1005.1493 | -4.1 | -3.3 | -4.5246
2014-07-30 03:00 |  | 16.3134 | 1004.896 | -5.5 | -4.2 | -4.2663
2014-07-30 04:00 |  | 16.1333 | 1004.896 | -3.1 | -3.8 | -2.8293
2014-07-30 05:00 |  | 16.6083 | 1005.6558 | -1.7 | -3.9 | -2.0806
2014-07-30 06:00 |  | 17.4167 | 1005.909 | -0.2 | -0.1 | -1.128
2014-07-30 07:00 |  | 18.5333 | 1005.909 | -1.2 | -3.3 | -2.2532
2014-07-30 08:00 |  | 19.5667 | 1005.909 | -0.8 | -2.6 | -3.4584
2014-07-30 09:00 |  | 20.8917 | 1005.909 | -2 | -4.2 | -2.8685
2014-07-30 10:00 |  | 23.5833 | 1005.909 | -3 | -4.2 | -2.4686
2014-07-30 11:00 |  | 24.2917 | 1005.909 | -2.1 | 0.3 | -2.1203
2014-07-30 12:00 |  | 23.7583 | 1005.6558 | -4.4 |  | -1.7531
2014-07-30 13:00 |  | 24.25 | 1004.896 | 0.9 | -2.4 | -1.7366
2014-07-30 14:00 |  | 25 | 1004.896 | 0.6 | -3.4 | -1.9705
2014-07-30 15:00 |  | 25.3083 | 1004.896 | -1 | -4.8 | -2.1947
2014-07-30 16:00 |  | 25.125 | 1004.6427 | -3.3 | -3.8 | -2.9866
2014-07-30 17:00 |  | 25 | 1003.883 | -0.8 | -6.4 | -2.7392
2014-07-30 18:00 |  | 24.4583 | 1003.883 | -0.3 | -4.8 | -3.0508
2014-07-30 19:00 |  | 23.6667 | 1004.1363 | -1.8 | -5.6 | -2.8646
2014-07-30 20:00 |  | 23.0667 | 1004.896 | -1.4 | -4.1 | -2.0897
2014-07-30 21:00 |  | 22.2667 | 1004.896 | -3.4 | -3.7 | -1.754
2014-07-30 22:00 |  | 20.4917 | 1004.896 | -2.8 | -6 | -2.6663
2014-07-30 23:00 |  | 19.4417 | 1004.896 | -0.5 | -7.4 | -3.1329
2014-07-31 |  | 18.4917 | 1004.896 | -4.8 | -6.4 | -2.7197
2014-07-31 01:00 |  | 17.6833 | 1004.896 | -2.9 | -4.7 | -3.5399
2014-07-31 02:00 |  | 17.0167 | 1004.896 | -8 | -5.7 | -3.1928
2014-07-31 03:00 |  | 16.2917 | 1004.896 | -0.5 | -5.4 | -2.9545
2014-07-31 04:00 |  | 15.828 | 1004.896 | -1 | -4.3 | -2.7716
2014-07-31 05:00 |  | 16.0083 | 1004.6427 | -2.8 | -5.4 | -2.4583
2014-07-31 06:00 |  | 16.6917 | 1004.896 | -0.3 | -5.2 | -2.0598
2014-07-31 07:00 |  | 17.775 | 1004.896 | -3.1 | -5.5 | -2.2878
2014-07-31 08:00 |  | 19.2667 | 1004.896 | -2.9 | -5.7 | -2.4088
2014-07-31 09:00 |  | 21.425 | 1004.6427 | -4.5 | -7.2 | -2.3754
2014-07-31 10:00 |  | 23.95 | 1003.883 | -11.2 | -7.2 | -2.43
2014-07-31 11:00 |  | 25.075 | 1003.883 | -3.6 | -6.7 | -2.7696
2014-07-31 12:00 |  | 24.3917 | 1003.1232 | -4.5 | -8.1 | -2.9018
2014-07-31 13:00 |  | 24.75 | 1002.87 | 1.3 | -6.4 | -2.9984
2014-07-31 14:00 |  | 24.9917 | 1002.1102 | -3.2 | -8.8 | -3.0665
2014-07-31 15:00 |  | 24.7417 | 1001.857 | 0.8 | -7.8 | -3.7839
2014-07-31 16:00 |  | 24.35 | 1001.3505 | 0.2 | -4.2 | -3.0721
2014-07-31 17:00 |  | 23.525 | 1000.844 | -1.9 | -4.1 | -2.0555
2014-07-31 18:00 |  | 23.075 | 1000.844 | 0 | -2.7 | -3.0321
2014-07-31 19:00 |  | 22.0833 | 1001.6037 | -5.1 | -4.2 | -2.9846
2014-07-31 20:00 |  | 21.075 | 1001.857 | -4.9 | -5.9 | -2.5742
2014-07-31 21:00 |  | 20.3167 | 1001.857 | -3.1 | -5.1 | -2.7097
2014-07-31 22:00 |  | 19.4833 | 1001.6037 | 0.7 | -6.5 | -3.1352
2014-07-31 23:00 |  | 18.5917 | 1001.3505 | -6.9 | -4.2 | -3.5944
2014-08-01 |  | 17.875 | 1000.844 | 0.1 | -5.8 | -3.3062
2014-08-01 01:00 |  | 17.2667 | 1000.844 | -1.1 | -5.7 | -3.2561
2014-08-01 02:00 |  | 16.8833 | 1000.844 | -3.4 | -6.3 | -3.4622
2014-08-01 03:00 |  | 16.625 | 999.831 | -7.4 | -5.2 | -3.8333
2014-08-01 04:00 |  | 16.875 | 999.831 | -2.9 | -5.8 | -2.909
2014-08-01 05:00 |  | 17.5917 | 999.831 | -1.7 | -4 | -2.3864
2014-08-01 06:00 |  | 18.2833 | 999.831 | -2.2 | -4.9 | -1.9796
2014-08-01 07:00 |  | 19.4583 | 999.831 | -4.6 | -2.4 | -1.8752
2014-08-01 08:00 |  | 20.55 | 999.0712 | -6.1 | -6.9 | -2.6919
2014-08-01 09:00 |  | 22.4 | 998.818 | -3.1 | -2.7 | -3.1922
2014-08-01 10:00 |  | 23.8417 | 998.0583 | -2.9 | -3.4 | -3.2634
2014-08-01 11:00 |  | 24.7917 | 997.805 | -3.6 | -10.5 | -2.8307
2014-08-01 12:00 |  | 24.5667 | 997.5517 | -1.9 | -5.2 | -2.8461
2014-08-01 13:00 |  | 24.4833 | 996.792 | -4.2 | -4.7 | -2.8403
2014-08-01 14:00 |  | 24.3333 | 996.792 | -3.7 | -4.7 | -3.2406
2014-08-01 15:00 |  | 23.2583 | 996.792 | -5.6 | -5.1 | -3.4724
2014-08-01 16:00 |  | 22.4833 | 996.5388 | -3.1 | -4.8 | -2.7506
2014-08-01 17:00 |  | 21.7583 | 995.779 | -4 | -4.1 | -2.5663
2014-08-01 18:00 |  | 20.925 | 995.779 | -1.6 | -3.6 | -2.8307
2014-08-01 19:00 |  | 19.7833 | 996.5388 | 0 | -4.6 | -2.8578
2014-08-01 20:00 |  | 19.1417 | 996.792 | -2.8 | -2.7 | -2.5081
2014-08-01 21:00 |  | 18.6417 | 996.792 | -3.7 | -6.6 | -2.877
2014-08-01 22:00 |  | 18.2083 | 996.5388 | -1.2 | -6.2 | -2.893
2014-08-01 23:00 |  | 17.8667 | 995.779 | -1.5 | -5.2 | -3.1658
2014-08-02 |  | 17.825 | 995.779 | -3.5 | -2.8 | -3.2591
2014-08-02 01:00 |  | 17.75 | 995.2725 | -4 | -7.5 | -4.2897
2014-08-02 02:00 |  | 17.8 | 994.766 | -6.1 | -8.2 | -3.8489
2014-08-02 03:00 |  | 17.6333 | 993.753 | -1.9 | -3.9 | -3.4224
2014-08-02 04:00 |  | 17.65 | 993.753 |  | -6.2 | -3.5509
2014-08-02 05:00 |  | 17.6917 | 993.2465 | -3.8 | -3.5 | -3.1095
2014-08-02 06:00 |  | 17.8333 | 993.4997 | 0.6 | -3.6 | -2.9999
2014-08-02 07:00 |  | 16.8167 | 993.4997 | -2.1 | -6.3 | -2.8082
2014-08-02 08:00 |  | 18.3833 | 992.74 | -4.8 | -5.9 | -2.4241
2014-08-02 09:00 |  | 20.65 | 992.74 | -4.3 | -4.9 | -2.9673
2014-08-02 10:00 |  | 22.5333 | 992.74 | -3.1 | -5.5 | -1.8416
2014-08-02 11:00 |  | 23.3083 | 991.9802 | -4.4 | -1.1 | -2.6945
2014-08-02 12:00 |  | 23.8083 | 991.727 | -3.3 | -6.5 | -2.8838
2014-08-02 13:00 |  | 23.15 | 991.727 | -3.5 | -1 | -2.3487
2014-08-02 14:00 |  | 22.4167 | 991.727 | -3.3 | -6.6 | -1.8408
2014-08-02 15:00 |  | 22.7667 | 991.727 | -3.9 | -3.7 | -2.3175
2014-08-02 16:00 |  | 23.0167 | 990.9673 | -5.8 | -5.5 | -2.9933
2014-08-02 17:00 |  | 22.2667 | 991.727 | 0.2 | -7.1 | -2.293
2014-08-02 18:00 |  | 21.6 | 991.727 | -5.1 | -2.5 | -2.4061
2014-08-02 19:00 |  | 20.0583 | 992.74 | -2.8 | -2.8 | -2.6387
2014-08-02 20:00 |  | 18.8417 | 993.753 | 1.7 | -5.6 | -2.0842
2014-08-02 21:00 |  | 18.4583 | 994.766 | -0.8 | -2.4 | -1.7984
2014-08-02 22:00 |  | 17.725 | 995.2725 | -5 | -4.3 | -2.609
2014-08-02 23:00 |  | 16.3417 | 995.779 | -2.7 | -6 | -3.2243
2014-08-03 |  | 15.6333 | 995.779 | -1 | -4.9 | -2.8765
2014-08-03 01:00 |  | 15.175 | 996.2855 | 1.3 | -3.5 | -1.7883
2014-08-03 02:00 |  | 14.7 | 996.792 | -0.9 | -3.9 | -1.8756
2014-08-03 03:00 |  | 14.3083 | 996.792 | -2.6 | -5.1 | -1.7746
2014-08-03 04:00 |  | 14.0833 | 996.792 | -1.5 | -2.1 | -1.9239
2014-08-03 05:00 |  | 14.375 | 997.805 | 0.8 | -3.3 | -0.98093
2014-08-03 06:00 |  | 15.325 | 998.3115 | -1.6 | -2.8 | 0.036341
2014-08-03 07:00 |  | 16.3667 | 998.818 | 0 | -4 | -0.49567
2014-08-03 08:00 |  | 18.0167 | 998.818 | -1.6 | -0.7 | -1.554
2014-08-03 09:00 |  | 20.0667 | 999.831 | -3.9 | -4.5 | -1.2191
2014-08-03 10:00 |  | 23.2667 | 999.831 | -1.8 | -3.2 | -1.2738
2014-08-03 11:00 |  | 23.6 | 999.831 | -2.9 | -5.9 | -1.7488
2014-08-03 12:00 |  | 22.525 | 999.5778 | -7.1 |  | -1.3469
2014-08-03 13:00 |  | 22.3083 | 998.818 | 0 | -3.7 | -2.0562
2014-08-03 14:00 |  | 22.9667 | 998.818 | -10.8 | -2 | -3.3256
2014-08-03 15:00 |  | 23.1667 | 998.818 | -9.3 | -10.4 | -2.7611
2014-08-03 16:00 |  | 22.375 | 999.0712 | -1.9 | -1.9 | -1.7461
2014-08-03 17:00 |  | 21.9417 | 999.831 | -5.6 | -2.4 | -1.6774
2014-08-03 18:00 |  | 20.8833 | 999.831 | 1.6 | -3.7 | -1.4039
2014-08-03 19:00 |  | 19.9833 | 1000.5907 | -2.8 | -2.2 | -0.93041
2014-08-03 20:00 |  | 19.0917 | 1001.3505 | -1.4 | -2.3 | -1.028
2014-08-03 21:00 |  | 17.9083 | 1001.857 | 1.1 | -3.1 | -1.7286
2014-08-03 22:00 |  | 17.1 | 1001.857 | -0.2 | -3.4 | -2.0037
2014-08-03 23:00 |  | 16.525 | 1002.6168 | -0.4 | -2.9 | -1.4197
2014-08-04 |  | 15.6917 | 1002.87 | -0.5 | -1.8 | -1.299
2014-08-04 01:00 |  | 15.2083 | 1002.87 | -1.3 | -4 | -2.4965
2014-08-04 02:00 |  | 14.8917 | 1002.87 | -1.9 | -4 | -2.5192
2014-08-04 03:00 |  | 14.625 | 1002.87 | -2.2 | -3.6 | -1.6995
2014-08-04 04:00 |  | 14.7083 | 1003.6297 | 1.3 | -4.2 | -1.3827
2014-08-04 05:00 |  | 15.25 | 1003.883 | -1.9 | -2.5 | -1.0508
2014-08-04 06:00 |  | 16 | 1004.1363 | -0.4 | -2.3 | -0.68529
2014-08-04 07:00 |  | 17.0917 | 1004.896 | 0.1 | -1.1 | -0.32685
2014-08-04 08:00 |  | 18.6917 | 1004.896 | -2.9 | -3.9 | -1.4929
2014-08-04 09:00 |  | 20.9333 | 1005.909 | -3.7 | -3.9 | -2.1347
2014-08-04 10:00 |  | 22.975 | 1005.909 | -7.7 | -4.9 | -2.7116
2014-08-04 11:00 |  | 23.1083 | 1005.909 | -4.9 | -5.8 | -2.5449
2014-08-04 12:00 |  | 23.175 | 1005.909 | -1.2 | -3 | -1.4819
2014-08-04 13:00 |  | 23.525 | 1005.6558 | -1.7 | -4.3 | -2.5579
2014-08-04 14:00 |  | 23.5833 | 1005.1493 | -1.1 | -1 | -0.72866
2014-08-04 15:00 |  | 23.6667 | 1005.1493 | -4.2 | -2.5 | -2.2164
2014-08-04 16:00 |  | 22.5667 | 1005.909 | -6.6 | -4.3 | -2.2788
2014-08-04 17:00 |  | 22.0583 | 1005.909 | -3.5 |  | -2.32
2014-08-04 18:00 |  | 21.2 | 1005.909 | -2.5 | -3.4 | -2.0301
2014-08-04 19:00 |  | 20.025 | 1006.922 | -1.4 | -2.3 | -1.6054
2014-08-04 20:00 |  | 19.5 | 1006.922 | -1.5 | -2 | -1.413
2014-08-04 21:00 |  | 19.1 | 1007.935 | 1.7 | -3.4 | -2.2142
2014-08-04 22:00 |  | 18.6417 | 1007.935 | 0.9 | -3.6 | -1.7952
2014-08-04 23:00 |  | 17.5583 | 1007.935 | 2 | -5.8 | -2.5958
2014-08-05 |  | 16.3667 | 1007.935 | -2.3 | -4.3 | -2.3664
2014-08-05 01:00 |  | 15.5583 | 1007.935 | -2.9 | -3.1 | -1.995
2014-08-05 02:00 |  | 15.1083 | 1007.935 | -3.2 | -4.6 | -2.2247
2014-08-05 03:00 |  | 14.8583 | 1007.935 | -4.2 | -3.2 | -2.4827
2014-08-05 04:00 |  | 14.5427 | 1007.935 | -2.5 | -5.1 | -2.1611
2014-08-05 05:00 |  | 15.3917 | 1008.1883 | -3.1 | -3.8 | -1.7698
2014-08-05 06:00 |  | 16.4083 | 1008.4415 | -3.2 | -4.3 | -1.2202
2014-08-05 07:00 |  | 18.2167 | 1008.948 | -3.1 | -2.8 | -1.6724
2014-08-05 08:00 |  | 20.1583 | 1008.1883 | -1.8 | -6.2 | -2.9155
2014-08-05 09:00 |  | 21.225 | 1007.935 | -4.7 | -4.4 | -2.6867
2014-08-05 10:00 |  | 22.7 | 1007.935 | -0.9 | -4.1 | -1.3168
2014-08-05 11:00 |  | 23.6167 | 1007.6817 | -8.9 | -1.7 | -1.7414
2014-08-05 12:00 |  | 23.9083 | 1006.922 | -2.7 | -3.7 | -2.4346
2014-08-05 13:00 |  | 23.7333 | 1006.922 | -4 | -4.6 | -2.235
2014-08-05 14:00 |  | 23.725 | 1006.6688 | -2 | -4.6 | -2.759
2014-08-05 15:00 |  | 23.1 | 1006.1622 | -3.3 | -0.6 | -2.7148
2014-08-05 16:00 |  | 22.5667 | 1005.909 | -4 | -5 | -2.4153
2014-08-05 17:00 |  | 21.8667 | 1005.6558 | 0.9 | -3.2 | -2.6166
2014-08-05 18:00 |  | 21.1 | 1004.896 | 1.1 | -3.3 | -2.6307
2014-08-05 19:00 |  | 20.325 | 1005.909 | -5.2 | -4.1 | -2.6187
2014-08-05 20:00 |  | 19.85 | 1005.6558 | -7.8 | -4.6 | -3.1946
2014-08-05 21:00 |  | 19.3667 | 1004.896 | -1.7 | -4 | -3.8077
2014-08-05 22:00 |  | 19.075 | 1004.1363 | -3.8 | -5.9 | -3.4854
2014-08-05 23:00 |  | 18.775 | 1003.883 | -5.4 | -4.2 | -3.4628
2014-08-06 |  | 16.3167 | 1003.1232 | -1 | -5.6 | -2.7632
2014-08-06 01:00 |  | 16.1417 | 1002.87 | -2.4 | -2.9 | -2.768
2014-08-06 02:00 |  | 16.0667 | 1001.857 | -4.7 | -4.2 | -4.4246
2014-08-06 03:00 |  | 16.1833 | 1001.3505 | -2.9 | -5.5 | -3.6438
2014-08-06 04:00 |  | 16.475 | 1000.844 | -0.9 | -5 | -2.8654
2014-08-06 05:00 |  | 16.375 | 1000.5907 | -7.5 | -1.3 | -3.1578
2014-08-06 06:00 |  | 16.6583 | 1000.5907 | -2.2 |  | -2.9604
2014-08-06 07:00 |  | 17.4417 | 1000.0842 | -3 |  | -2.2502
2014-08-06 08:00 |  | 18.6667 | 999.831 | -3.3 |  | -1.7281
2014-08-06 09:00 |  | 20.0833 | 999.831 | -3 |  | -1.3092
2014-08-06 10:00 |  | 22.4583 | 999.831 | -4.8 |  | -2.4103
2014-08-06 11:00 |  | 24.1667 | 999.831 | -5 |  | -1.4062
2014-08-06 12:00 |  | 23.95 | 999.831 | -6.1 |  | -1.8911
2014-08-06 13:00 |  | 24.2 | 999.831 | -4.3 |  | -1.9005
2014-08-06 14:00 |  | 24.725 | 999.831 | -2.1 |  | -1.9256
2014-08-06 15:00 |  | 25.1333 | 999.831 | -1.5 |  | -3.6899
2014-08-06 16:00 |  | 24.8917 | 999.831 | -6.1 |  | -2.9597
2014-08-06 17:00 |  | 24.7 | 999.831 | -4 |  | -2.0439
2014-08-06 18:00 |  | 23.8917 | 1000.0842 | -0.5 |  | -2.6086
2014-08-06 19:00 |  | 22.6583 | 1000.844 | -3.1 |  | -2.3092
2014-08-06 20:00 |  | 21.7583 | 1001.3505 | -2.7 |  | -2.3436
2014-08-06 21:00 |  | 20.6333 | 1001.857 | -1.2 |  | -1.942
2014-08-06 22:00 |  | 19.725 | 1001.857 | -0.3 |  | -2.2973
2014-08-06 23:00 |  | 18.825 | 1001.857 | -2 |  | -3.0483
2014-08-07 |  | 17.9667 | 1001.857 | -1 |  | -2.9156
2014-08-07 01:00 |  | 17.5667 | 1001.857 | -2.2 |  | -2.3416
2014-08-07 02:00 |  | 17.1417 | 1002.1102 | -3.2 |  | -2.7804
2014-08-07 03:00 |  | 16.6417 | 1002.87 | -2.3 |  | -2.7195
2014-08-07 04:00 |  | 16.0917 | 1002.87 | -2.4 |  | -2.3505
2014-08-07 05:00 |  | 16.3 | 1002.87 | -1.7 |  | -1.4353
2014-08-07 06:00 |  | 17.4333 | 1003.883 | -3.4 |  | -0.95213
2014-08-07 07:00 |  | 18.65 | 1003.883 | -1.1 |  | -0.95613
2014-08-07 08:00 |  | 20.2833 | 1004.3895 | -2.2 |  | -1.1572
2014-08-07 09:00 |  | 23.3 | 1003.883 | -3.3 | -2.4 | -1.9561
2014-08-07 10:00 |  | 26.8083 | 1004.3895 | -2.5 | -2.8 | -2.2805
2014-08-07 11:00 |  | 26.6833 | 1004.3895 | -2 | -7.7 | -2.7199
2014-08-07 12:00 |  | 25.5417 | 1003.883 | -2.1 | -6.5 | -2.78
2014-08-07 13:00 |  | 25.85 | 1003.883 | -5.5 | -6.6 | -3.07
2014-08-07 14:00 |  | 25.775 | 1003.883 | -1.2 | -7.3 | -3.2452
2014-08-07 15:00 |  | 25.3 | 1003.883 | -1.1 | -3.8 | -3.0101
2014-08-07 16:00 |  | 25.6833 | 1003.1232 | -3.8 | -5.6 | -3.2088
2014-08-07 17:00 |  | 25.6333 | 1002.87 | -0.1 | -5.2 | -2.5381
2014-08-07 18:00 |  | 25.025 | 1002.87 | -2.5 | -3 | -1.8497
2014-08-07 19:00 |  | 23.25 | 1002.87 | 2.5 | -2.3 | -2.1905
2014-08-07 20:00 |  | 21.9917 | 1002.87 | 0.3 | -3.4 | -2.3731
2014-08-07 21:00 |  | 21.4167 | 1003.6297 | -7.2 | -6.1 | -2.8428
2014-08-07 22:00 |  | 20.8167 | 1003.3765 | -3.2 | -5.9 | -4.0053
2014-08-07 23:00 |  | 20.175 | 1002.87 | -1.3 | -6.1 | -3.8955
2014-08-08 |  | 19.6583 | 1002.87 | -3.6 | -6.4 | -4.1436
2014-08-08 01:00 |  | 18.8833 | 1002.6168 | -4.2 | -4.9 | -3.798
2014-08-08 02:00 |  | 18.55 | 1001.857 | -3.8 | -6.4 | -4.1114
2014-08-08 03:00 |  | 18.3917 | 1001.857 | -2.4 | -4.1 | -4.7741
2014-08-08 04:00 |  | 18.4 | 1000.844 | -1.6 | -6.4 | -4.4166
2014-08-08 05:00 |  | 19.0583 | 1000.844 | -3 | -8.7 | -5.0794
2014-08-08 06:00 |  | 19.5667 | 1000.5907 | -6 | -11.4 | -5.7293
2014-08-08 07:00 |  | 20.3333 | 999.831 | -6.5 | -12.8 | -6.2047
2014-08-08 08:00 |  | 21.3333 | 999.831 | -8.3 | -11.2 | -7.4376
2014-08-08 09:00 |  | 21.9 | 998.818 | -7.8 | -11.6 | -7.3283
2014-08-08 10:00 |  | 22.5083 | 998.5648 | -8.1 | -9.9 | -5.9789
2014-08-08 11:00 |  | 23.9333 | 997.805 | -8 | -9.2 | -5.7964
2014-08-08 12:00 |  | 24.2167 | 996.792 | -9.4 | -8.5 | -5.7528
2014-08-08 13:00 |  | 24.1417 | 995.779 | -5.1 | -8.8 | -5.4782
2014-08-08 14:00 |  | 24.25 | 995.2725 | -5.9 | -9.9 | -5.071
2014-08-08 15:00 |  | 24.0417 | 994.2595 | -5.1 | -6.8 | -4.7308
2014-08-08 16:00 |  | 23.6333 | 993.753 | -6.1 | -5.2 | -5.1477
2014-08-08 17:00 |  | 23.0417 | 992.74 | -3 | -5.1 | -5.294
2014-08-08 18:00 |  | 19.9833 | 992.74 | -2.2 | -5.9 | -5.0374
2014-08-08 19:00 |  | 16.925 | 992.74 | -0.5 | -5.3 | -5.2663
2014-08-08 20:00 |  | 16.525 | 992.74 | -3.5 | -3.9 | -4.6248
2014-08-08 21:00 |  | 14.775 | 992.74 | -4 | -5.2 | -5.5632
2014-08-08 22:00 |  | 14.9583 | 992.74 | -3.6 | -7.5 | -4.1773
2014-08-08 23:00 |  | 14.5417 | 992.74 | -4.9 | -4.1 | -4.1136
2014-08-09 |  | 14.3083 | 992.4868 | -4 | -7.7 | -3.7395
2014-08-09 01:00 |  | 14.5 | 992.74 | -4.8 | -4.4 | -3.8674
2014-08-09 02:00 |  | 14.4 | 993.2465 | -3.5 | -2.5 | -2.7713
2014-08-09 03:00 |  | 13.9167 | 993.753 | -3.2 | -3.4 | -3.17
2014-08-09 04:00 |  | 13.6167 | 994.766 | -1.8 | -4.3 | -3.1394
2014-08-09 05:00 |  | 13.6833 | 995.2725 | -2.5 | -2.3 | -2.0852
2014-08-09 06:00 |  | 14.4667 | 996.0322 | -2 | -2.4 | -1.0848
2014-08-09 07:00 |  | 15.6917 | 996.792 | -3.3 | -1 | -1.4015
2014-08-09 08:00 |  | 17.0667 | 997.805 | -3.1 | -1.3 | -1.3413
2014-08-09 09:00 |  | 18.7833 | 998.3115 | -4.6 | -4.3 | -2.075
2014-08-09 10:00 |  | 22.0583 | 998.818 | -4 | -4.2 | -2.6116
2014-08-09 11:00 |  | 22.4417 | 998.818 | -4.5 | -5.9 | -2.9185
2014-08-09 12:00 |  | 22.5981 | 998.818 | -6.8 | -4.7 | -2.646
2014-08-09 13:00 |  | 22.5417 | 998.0583 | -1.8 | -0.9 | -2.2539
2014-08-09 14:00 |  | 22.6417 | 997.805 | -3.7 | -4.2 | -2.4145
2014-08-09 15:00 |  | 21.8917 | 997.805 | -1.4 | -4.3 | -2.1838
2014-08-09 16:00 |  | 21.6917 | 997.805 | -3 | 0.4 | -2.1156
2014-08-09 17:00 |  | 20.9667 | 997.805 | -5.6 | -7.1 | -3.6278
2014-08-09 18:00 |  | 19.7333 | 997.805 | -2.9 | -2.6 | -2.9886
2014-08-09 19:00 |  | 18.8833 | 997.805 | -1.5 | -3.6 | -2.9463
2014-08-09 20:00 |  | 18.3333 | 997.805 | -2.7 | -5 | -3.1654
2014-08-09 21:00 |  | 18.0833 | 997.2985 | -2.6 | -3.7 | -2.9359
2014-08-09 22:00 |  | 17.8417 | 997.0453 | -2.4 | -2.2 | -3.0894
2014-08-09 23:00 |  | 17.6333 | 996.5388 | -4.9 | -5.9 | -3.8858
2014-08-10 |  | 16.5667 | 995.779 | -3.2 | -5.9 | -3.1121
2014-08-10 01:00 |  | 15.9 | 994.766 | 0.5 | -6.6 | -4.2014
2014-08-10 02:00 |  | 15.6167 | 993.4997 | -1.5 | -2.7 | -4.0273
2014-08-10 03:00 |  | 15.6333 | 992.2335 | -4.7 | -7.2 | -3.6374
2014-08-10 04:00 |  | 15.6833 | 990.714 | -5.9 | -8.9 | -4.6895
2014-08-10 05:00 |  | 16.4167 | 989.701 | -4.4 | -4 | -3.6472
2014-08-10 06:00 |  | 16.4 | 988.4348 | -4.3 | -4.2 | -3.7671
2014-08-10 07:00 |  | 16.7667 | 986.662 | -5.3 | -5 | -4.2448
2014-08-10 08:00 |  | 16.85 | 985.3958 | -2.1 | -5.9 | -4.0718
2014-08-10 09:00 |  | 17.0917 | 983.8763 | -6.7 | -3.9 | -4.1926
2014-08-10 10:00 |  | 18.2667 | 983.1165 | -1.5 | -4.2 | -3.1011
2014-08-10 11:00 |  | 19.325 | 981.8502 | -2.8 | -5.9 | -2.6128
2014-08-10 12:00 |  | 20.325 | 981.597 | -2.3 | -4.2 | -2.7557
2014-08-10 13:00 |  | 16.6333 | 983.3697 | 1.6 | -0.9 | -0.2871
2014-08-10 14:00 |  | 17.7167 | 985.9022 | 0 | -1.6 | -0.44078
2014-08-10 15:00 |  | 18.925 | 986.9153 | -2.7 | -5.4 | -1.1141
2014-08-10 16:00 |  | 18.9667 | 988.4348 | -3.8 | -3.6 | -1.3426
2014-08-10 17:00 |  | 18.725 | 989.4478 | -1.9 | -2.2 | -1.6347
2014-08-10 18:00 |  | 18.1667 | 990.4607 | -2.3 | -2 | -1.5247
2014-08-10 19:00 |  | 17.5083 | 991.4737 | 1.3 | -0.3 | -0.80462
2014-08-10 20:00 |  | 16.825 | 992.2335 | -0.3 | -3.4 | -1.3087
2014-08-10 21:00 |  | 16.025 | 992.74 | -0.6 | -1.3 | -1.7459
2014-08-10 22:00 |  | 15.175 | 993.2465 | 0.4 | -2.8 | -1.5172
2014-08-10 23:00 |  | 14.5333 | 994.0063 | -0.7 | -1.1 | -1.4367
2014-08-11 |  | 14.0667 | 994.766 | -0.4 | -1.3 | -0.68685
2014-08-11 01:00 |  | 13.6667 | 995.2725 | -0.4 | -3.2 | -1.8879
2014-08-11 02:00 |  | 13.3667 | 995.779 | 1 | -1.9 | -1.1684
2014-08-11 03:00 |  | 13.1167 | 996.0322 | 0.6 | -2.1 | -0.84898
2014-08-11 04:00 |  | 13.1833 | 996.792 | -1.5 | -1.8 | -1.5541
2014-08-11 05:00 |  | 13.7667 | 996.792 | -1.7 | -0.3 | -1.4325
2014-08-11 06:00 |  | 14.7667 | 996.792 | 0.2 | -1.2 | -0.9843
2014-08-11 07:00 |  | 15.95 | 997.2985 | -1.5 | -4.1 | -0.86502
2014-08-11 08:00 |  | 17.45 | 997.805 | -0.3 | -4.4 | -1.1002
2014-08-11 09:00 |  | 19.25 | 997.805 | -2.8 | -3.1 | -1.8888
2014-08-11 10:00 |  | 21.4917 | 997.805 | -0.8 | -5.1 | -2.4056
2014-08-11 11:00 |  | 18.9917 | 997.805 | 3.8 | -2.8 | -1.7515
2014-08-11 12:00 |  | 18.5667 | 997.805 | -3.1 | -3 | -1.2217
2014-08-11 13:00 |  | 19.4583 | 997.5517 | -1 |  | -1.2364
2014-08-11 14:00 |  | 17.55 | 998.0583 | 0.6 | -5.6 | -2.5892
2014-08-11 15:00 |  | 19.125 | 997.5517 | -5.8 | -0.8 | -2.8559
2014-08-11 16:00 |  | 18.7583 | 996.792 | -3.9 | -3.6 | -3.2531
2014-08-11 17:00 |  | 13.3833 | 997.5517 | -0.6 | -4.7 | -2.3102
2014-08-11 18:00 |  | 15.2583 | 997.805 | -5.7 |  | -2.3322
2014-08-11 19:00 |  | 15.6583 | 997.805 | -2.1 | -3.1 | -1.578
2014-08-11 20:00 |  | 14.6833 | 997.805 | 0.8 | -4.2 | -1.3755
2014-08-11 21:00 |  | 14.1667 | 998.3115 | -4.3 | -2.6 | -2.2776
2014-08-11 22:00 |  | 13.9167 | 997.805 | -2.6 | -2.8 | -2.2793
2014-08-11 23:00 |  | 13.6167 | 997.805 | -4.2 | -1.8 | -2.777
2014-08-12 |  | 13.425 | 997.805 | -3.3 | -4.3 | -3.073
2014-08-12 01:00 |  | 12.975 | 997.805 | -2.9 | -3.6 | -2.6761
2014-08-12 02:00 |  | 12.8417 | 997.805 | -1.7 | -4.8 | -1.978
2014-08-12 03:00 |  | 12.8083 | 997.805 | -2.7 | -4.2 | -2.0941
2014-08-12 04:00 |  | 12.9845 | 997.5517 | -5.3 | -4.5 | -2.3267
2014-08-12 05:00 |  | 13.2417 | 997.805 | -1.3 | -4.1 | -1.5734
2014-08-12 06:00 |  | 14.125 | 997.805 | -2.6 | -3.6 | -1.6092
2014-08-12 07:00 |  | 15.25 | 997.805 | -3.2 | -2.1 | -1.9683
2014-08-12 08:00 |  | 16.425 | 997.805 | -1.9 | -2.9 | -1.9405
2014-08-12 09:00 |  | 18.1167 | 997.805 | -0.8 | -3.3 | -2.0183
2014-08-12 10:00 |  | 20.2833 | 997.805 | -4.6 | -3.8 | -2.3086
2014-08-12 11:00 |  | 20.0167 | 997.805 | -2.8 | -1.3 | -2.8856
2014-08-12 12:00 |  | 18.5417 | 996.792 | 0.7 | -3.9 | -2.5545
2014-08-12 13:00 |  | 19.625 | 996.5388 | -4.8 | -1.8 | -1.929
2014-08-12 14:00 |  | 19.2083 | 995.779 | -0.6 | -7.2 | -1.6877
2014-08-12 15:00 |  | 18.6917 | 995.779 | -2.6 | -5.4 | -2.5689
2014-08-12 16:00 |  | 18.45 | 995.779 | -3 | -3.8 | -2.9055
2014-08-12 17:00 |  | 15.8 | 995.779 | 0.2 | -5.3 | -2.234
2014-08-12 18:00 |  | 13.6917 | 995.779 | 0.8 | -2.1 | -1.876
2014-08-12 19:00 |  | 12.7167 | 995.779 | -8.1 | -0.6 | -2.4306
2014-08-12 20:00 |  | 12.8333 | 995.5258 | -1.3 | -3 | -2.2499
2014-08-12 21:00 |  | 13.25 | 995.2725 | -1.7 | -3.3 | -2.4665
2014-08-12 22:00 |  | 13.4 | 995.0193 | -3.3 | -3.3 | -2.4494
2014-08-12 23:00 |  | 13.2 | 994.766 | -4 | -5.7 | -2.6261
2014-08-13 |  | 12.9333 | 994.5127 | -2.5 | -3.1 | -3.0625
2014-08-13 01:00 |  | 12.575 | 993.753 | -3 | -3.9 | -2.6892
2014-08-13 02:00 |  | 12.6083 | 993.753 | -2.6 | -3.7 | -2.3996
2014-08-13 03:00 |  | 12.4417 | 993.753 | -3.6 | -4.7 | -2.5844
2014-08-13 04:00 |  | 12.3333 | 993.753 | -1.7 | -3.9 | -2.0953
2014-08-13 05:00 |  | 12.6417 | 993.753 | -2.1 | -3.4 | -1.7441
2014-08-13 06:00 |  | 13.5417 | 993.753 | -1.9 | -2.2 | -0.2188
2014-08-13 07:00 |  | 14.9917 | 993.753 | -3.1 | -3.4 | -1.092
2014-08-13 08:00 |  | 16.5 | 994.766 | -3.4 | -5.3 | -1.7012
2014-08-13 09:00 |  | 18.6917 | 994.766 | -2.2 | -3 | -2.166
2014-08-13 10:00 |  | 21.625 | 994.766 | -1.9 | -5.1 | -2.7082
2014-08-13 11:00 |  | 20.2833 | 994.766 | -1.9 | -3.4 | -1.9203
2014-08-13 12:00 |  | 20.8917 | 994.766 | -2.1 | -3.2 | -1.4896
2014-08-13 13:00 |  | 21.25 | 994.5127 | 1.9 | -3.8 | -1.1515
2014-08-13 14:00 |  | 21.3083 | 994.766 | 1 | -3.1 | -1.6029
2014-08-13 15:00 |  | 21.6333 | 994.766 | 0.3 | -2.1 | -1.2962
2014-08-13 16:00 |  | 21.1833 | 994.766 | -3.4 | -5.3 | -1.9321
2014-08-13 17:00 |  | 20.2333 | 995.5258 | -1.1 | -4.2 | -2.5712
2014-08-13 18:00 |  | 19.1583 | 996.0322 | -1.1 | -3.4 | -1.6165
2014-08-13 19:00 |  | 18.6333 | 996.792 | -3.5 | -1 | -1.5811
2014-08-13 20:00 |  | 17.8667 | 997.0453 | -2.1 | -1.5 | -1.3959
2014-08-13 21:00 |  | 17.0583 | 997.805 | -3 | -1.3 | -1.7864
2014-08-13 22:00 |  | 16.5083 | 997.805 | -2.5 | -3 | -1.6675
2014-08-13 23:00 |  | 15.9 | 998.3115 | -2.3 | -2.9 | -2.1041
2014-08-14 |  | 15.6583 | 998.818 | -0.2 | -3 | -1.8239
2014-08-14 01:00 |  | 15.3333 | 998.818 | -1.6 | -2.9 | -1.8164
2014-08-14 02:00 |  | 15.175 | 998.818 | -2 | -5 | -2.3095
2014-08-14 03:00 |  | 14.7833 | 998.818 | -2.8 | -2.4 | -2.667
2014-08-14 04:00 |  | 14.002 | 998.818 | -1.3 | -3.1 | -1.5593
2014-08-14 05:00 |  | 14.1917 | 998.818 | -2 | -5.9 | -1.282
2014-08-14 06:00 |  | 15.0083 | 998.818 | -0.6 | 0.5 | -1.3226
2014-08-14 07:00 |  | 15.8167 | 998.818 | -2 | -1 | -1.8136
2014-08-14 08:00 |  | 17.0583 | 998.818 | -1.8 | 0 | -2.1337
2014-08-14 09:00 |  | 18.8 | 998.818 | 0.3 | -3.7 | -1.8673
2014-08-14 10:00 |  | 21.0667 | 998.818 | -2.9 | -4.1 | -2.5124
2014-08-14 11:00 |  | 21.825 | 998.818 | 2.3 | -5.3 | -2.4024
2014-08-14 12:00 |  | 17.7333 | 998.818 | -2.1 | -5 | -2.1802
2014-08-14 13:00 |  | 14.125 | 998.818 | -1.7 |  | -1.5668
2014-08-14 14:00 |  | 15.0667 | 998.818 | -2.4 | -1.9 | -2.1424
2014-08-14 15:00 |  | 16.2 | 998.818 | -2.5 | 1.1 | -2.2802
2014-08-14 16:00 |  | 15.025 | 998.818 | -2.5 | -7 | -2.0134
2014-08-14 17:00 |  | 13.8417 | 998.818 | -1.7 | -6.4 | -2.2327
2014-08-14 18:00 |  | 14.5 | 998.818 | -1.1 | 1.5 | -3.1869
2014-08-14 19:00 |  | 15.0083 | 999.3245 | -0.3 | -2.4 | -2.4609
2014-08-14 20:00 |  | 15.35 | 999.831 | -1.4 | -6.1 | -2.1446
2014-08-14 21:00 |  | 15.175 | 999.831 | -0.8 | -4.6 | -2.033
2014-08-14 22:00 |  | 14.6917 | 999.831 | -2.6 | -4.1 | -1.6045
2014-08-14 23:00 |  | 13.8917 | 1000.3375 | -2.4 | -4 | -2.0419
2014-08-15 |  | 13.475 | 1000.844 | -2.8 | -3.3 | -2.2133
2014-08-15 01:00 |  | 13.1417 | 1000.844 | -3.7 | -2 | -1.8454
2014-08-15 02:00 |  | 13.0417 | 1000.844 | -3.1 | -5.8 | -1.9044
2014-08-15 03:00 |  | 13.1664 | 1001.6037 | -1.2 | -5.5 | -1.4674
2014-08-15 04:00 |  | 13.175 | 1001.857 | -1.1 | -3.5 | -1.7497
2014-08-15 05:00 |  | 13.525 | 1002.6168 | -2.8 | -4.5 | -2.0095
2014-08-15 06:00 |  | 14.1583 | 1002.87 | -1.9 | -7.7 | -2.0581
2014-08-15 07:00 |  | 14.8 | 1003.883 | -1.9 | -4.5 | -1.6671
2014-08-15 08:00 |  | 15.9083 | 1004.6427 | -2.3 | -1.5 | -1.5805
2014-08-15 09:00 |  | 17.5167 | 1005.1493 | -1.9 | 4.1 | -1.2164
2014-08-15 10:00 |  | 17.9667 | 1005.909 | 0.1 | -3.3 | -1.4797
2014-08-15 11:00 |  | 19.1583 | 1005.909 | -3.1 | -3.9 | -1.5272
2014-08-15 12:00 |  | 19.5917 | 1006.6688 | -5.6 | -4 | -1.8771
2014-08-15 13:00 |  | 19.625 | 1006.922 | -2.5 | -4.9 | -1.4439
2014-08-15 14:00 |  | 20.0333 | 1006.922 | -1.1 | -3.2 | -1.6556
2014-08-15 15:00 |  | 19.9083 | 1006.922 | -0.2 | -5.4 | -2.3842
2014-08-15 16:00 |  | 20.125 | 1006.922 | -1 | -3.2 | -1.8344
2014-08-15 17:00 |  | 19.875 | 1007.6817 | -3.1 | -2.2 | -1.8283
2014-08-15 18:00 |  | 19.375 | 1007.935 | -3.6 | -4.7 | -1.2245
2014-08-15 19:00 |  | 18.8917 | 1008.4415 | -4.4 | -2.5 | -1.15
2014-08-15 20:00 |  | 18.15 | 1008.948 | -1.8 | -0.9 | -1.5983
2014-08-15 21:00 |  | 17.1583 | 1009.961 | -1.2 | -1.1 | -1.6428
2014-08-15 22:00 |  | 16.4583 | 1009.961 | -0.6 | -0.6 | -1.8379
2014-08-15 23:00 |  | 16.15 | 1009.961 | -3.1 | -4.2 | -2.3458
2014-08-16 |  | 15.675 | 1009.961 | -5.4 | -3.9 | -2.7549
2014-08-16 01:00 |  | 14.8083 | 1009.961 | -2.6 | -3.9 | -2.6627
2014-08-16 02:00 |  | 14.0417 | 1009.961 | -2.4 | -4.4 | -2.7973
2014-08-16 03:00 |  | 13.5417 | 1010.2142 | -2.8 | -4.6 | -2.6759
2014-08-16 04:00 |  | 13.15 | 1009.961 | -5.9 | -6.3 | -2.8952
2014-08-16 05:00 |  | 13.0667 | 1010.974 | -2 | -3 | -1.8717
2014-08-16 06:00 |  | 13.2667 | 1010.974 | -3.2 | -3.2 | -1.5993
2014-08-16 07:00 |  | 14.4833 | 1010.974 | -1.9 | -7.5 | -1.7045
2014-08-16 08:00 |  | 16.4333 | 1010.974 | -3.6 | 1.1 | -1.7274
2014-08-16 09:00 |  | 18.2083 | 1010.974 | -2.7 | -4.6 | -3.149
2014-08-16 10:00 |  | 19.0667 | 1010.974 | -7.7 | -6.7 | -2.9567
2014-08-16 11:00 |  | 19.9417 | 1009.961 | -4.7 | -3.9 | -2.7906
2014-08-16 12:00 |  | 19.8417 | 1009.961 | -4 | -8 | -3.4392
2014-08-16 13:00 |  | 19.9667 | 1009.2012 | -7.5 | -3.7 | -2.838
2014-08-16 14:00 |  | 20.1 | 1008.948 | -1.2 | -6 | -2.4743
2014-08-16 15:00 |  | 19.85 | 1008.4415 | -3.3 | -4.3 | -2.3193
2014-08-16 16:00 |  | 19.6833 | 1007.935 | -4.5 | -4.4 | -3.206
2014-08-16 17:00 |  | 19.0667 | 1007.1753 | -1 | -5.9 | -3.3344
2014-08-16 18:00 |  | 17.8417 | 1006.922 | -1.3 | -5.6 | -2.7476
2014-08-16 19:00 |  | 16.9083 | 1006.922 | -2.2 | -5.2 | -2.75
2014-08-16 20:00 |  | 16.55 | 1006.922 | -2.9 | -0.6 | -3.0476
2014-08-16 21:00 |  | 15.8083 | 1006.4155 | -1.9 | -1.3 | -2.051
2014-08-16 22:00 |  | 15.4833 | 1005.6558 | -1.7 | -3.2 | -3.1618
2014-08-16 23:00 |  | 15.15 | 1004.896 | -1.3 | -3.9 | -2.8119
2014-08-17 |  | 14.9 | 1004.1363 | -5.4 | -4.1 | -3.1079
2014-08-17 01:00 |  | 14.8167 | 1003.3765 | -4.4 | -4.8 | -2.9708
2014-08-17 02:00 |  | 14.7 | 1002.87 | -0.7 | -1.4 | -2.8894
2014-08-17 03:00 |  | 14.7789 | 1001.857 | -5.7 | -3.7 | -2.4024
2014-08-17 04:00 |  | 14.1417 | 1001.3505 | -2.4 | -2.2 | -2.3271
2014-08-17 05:00 |  | 14.0833 | 1000.844 | -4.4 | -3.1 | -2.4723
2014-08-17 06:00 |  | 14.3583 | 1000.5907 | -3.6 | -6 | -2.0594
2014-08-17 07:00 |  | 14.8167 | 999.831 | -1.8 | -3 | -2.2092
2014-08-17 08:00 |  | 15.7583 | 999.831 | -0.6 | -4 | -2.4264
2014-08-17 09:00 |  | 16.4 | 999.0712 | -0.3 | -4.2 | -1.7536
2014-08-17 10:00 |  | 17.3917 | 998.818 | -2.6 | -2.4 | -2.4225
2014-08-17 11:00 |  | 15.4167 | 997.805 | -0.8 | -3.6 | -2.1384
2014-08-17 12:00 |  | 14.775 | 997.805 | -4.2 | -4.2 | -1.3155
2014-08-17 13:00 |  | 17.975 | 997.2985 | -6.4 | -4.6 | -2.7255
2014-08-17 14:00 |  | 19.4833 | 996.792 | -2.1 | -7.5 | -3.7017
2014-08-17 15:00 |  | 19.625 | 996.792 | -2.9 | -7.4 | -4.2719
2014-08-17 16:00 |  | 19.0917 | 996.792 | -0.4 | -4.1 | -2.5152
2014-08-17 17:00 |  | 18.6583 | 996.792 | -4.2 | -6.7 | -2.572
2014-08-17 18:00 |  | 17.9 | 996.792 | -2.2 | -5.6 | -2.1943
2014-08-17 19:00 |  | 17.0083 | 996.792 | -3 | -4.3 | -2.2136
2014-08-17 20:00 |  | 16.1083 | 996.792 | -0.3 | -4.1 | -1.269
2014-08-17 21:00 |  | 14.8083 | 996.792 | -2.5 | -1.6 | -1.6209
2014-08-17 22:00 |  | 13.9833 | 996.792 | 0.6 | 3.9 | -0.96723
2014-08-17 23:00 |  | 13.475 | 996.792 | -1.3 | -2.6 | -1.0802
2014-08-18 |  | 12.9417 | 996.792 | -2.8 | -4.3 | -1.4353
2014-08-18 01:00 |  | 12.2083 | 996.792 | -1.6 | -6.9 | -1.99
2014-08-18 02:00 |  | 11.8667 | 996.792 | -1.8 | -5.1 | -2.1406
2014-08-18 03:00 |  | 11.7083 | 996.792 | -3.8 | -4.5 | -1.9019
2014-08-18 04:00 |  | 12.0083 | 996.792 | -2.7 | -2.7 | -1.3451
2014-08-18 05:00 |  | 12.3667 | 996.792 | -1.1 | -6.9 | -1.1795
2014-08-18 06:00 |  | 13.0667 | 997.2985 | -2.7 | -3.1 | -1.0119
2014-08-18 07:00 |  | 14.1417 | 997.805 | -1.6 | -1.2 | -0.44483
2014-08-18 08:00 |  | 15.2167 | 998.0583 | 0.3 | -1.1 | 0.18705
2014-08-18 09:00 |  | 17.3583 | 998.818 | -1.5 | -0.7 | 0.37202
2014-08-18 10:00 |  | 19.05 | 999.3245 | -2.7 | -3 | -1.166
2014-08-18 11:00 |  | 18.4833 | 999.831 | -2.8 | -4.7 | -1.1117
2014-08-18 12:00 |  | 19.3917 | 999.831 | -2.9 | -2 | -0.91747
2014-08-18 13:00 |  | 19.3417 | 999.831 | 2.3 | -0.3 | -0.95353
2014-08-18 14:00 |  | 18.2083 | 999.831 | 2.3 | -2.8 | -1.429
2014-08-18 15:00 |  | 18.5667 | 999.831 | -4.4 | -2.4 | -0.89569
2014-08-18 16:00 |  | 17.3083 | 999.831 | -0.9 | -1.5 | -1.4418
2014-08-18 17:00 |  | 17.625 | 999.831 | -3.4 | -2.8 | -1.6969
2014-08-18 18:00 |  | 16.8 | 1000.0842 | -2.2 | -3.8 | -1.5206
2014-08-18 19:00 |  | 14.8333 | 1000.844 | 1.4 |  | -1.3308
2014-08-18 20:00 |  | 14.85 | 1000.844 | -2.2 | -0.1 | -1.4784
2014-08-18 21:00 |  | 14.8917 | 1000.844 | -5.1 | -2.1 | -2.5178
2014-08-18 22:00 |  | 13.925 | 1000.844 | -3.7 | -4.5 | -2.7112
2014-08-18 23:00 |  | 13.325 | 1000.844 | -3.1 | -3.7 | -3.2179
2014-08-19 |  | 12.5083 | 1000.844 | -3.5 | -3.3 | -2.4584
2014-08-19 01:00 |  | 12.1083 | 1000.844 | -2.9 | -4.4 | -2.5932
2014-08-19 02:00 |  | 11.825 | 1000.5907 | -1.1 | -4.7 | -1.8979
2014-08-19 03:00 |  | 11.6333 | 1000.844 | -1.9 | -3.7 | -1.9034
2014-08-19 04:00 |  | 11.2833 | 1000.844 | 0.6 | -3.1 | -1.1875
2014-08-19 05:00 |  | 11.5333 | 1000.844 | -2.5 | -5.6 | -1.282
2014-08-19 06:00 |  | 12.2 | 1001.6037 | -0.8 | -4.5 | -0.61105
2014-08-19 07:00 |  | 12.9 | 1001.857 | -4 | -2.7 | -1.2249
2014-08-19 08:00 |  | 13.9917 | 1002.6168 |  | -6 | -0.96379
2014-08-19 09:00 |  | 15.4083 | 1002.87 |  | -3.1 | -1.1422
2014-08-19 10:00 |  | 16.525 | 1002.87 |  | -3.9 | -1.2425
2014-08-19 11:00 |  | 17.2083 | 1002.87 |  | -2.7 | -0.9415
2014-08-19 12:00 |  | 16.975 | 1002.87 |  | -2.8 | -1.2838
2014-08-19 13:00 |  | 17.4833 | 1002.87 |  | -6.3 | -1.6147
2014-08-19 14:00 |  | 17.375 | 1003.3765 |  | -3 | -1.1595
2014-08-19 15:00 |  | 18.0333 | 1003.6297 |  | -6.5 | -1.6928
2014-08-19 16:00 |  | 16.525 | 1003.883 | -5.9798 |  | -1.0677
2014-08-19 17:00 |  | 16.6917 | 1003.883 | -4.124 | 0 | -0.96934
2014-08-19 18:00 |  | 15.925 | 1003.883 | -3.8147 | -5 | -1.4823
2014-08-19 19:00 |  | 15.2833 | 1004.6427 | -4.5364 | -1.4 | -0.50477
2014-08-19 20:00 |  | 14.425 | 1004.896 | -6.0829 | -2.9 | -1.0624
2014-08-19 21:00 |  | 13.7 | 1005.1493 | -0.4124 | 0.8 | -1.2699
2014-08-19 22:00 |  | 12.9083 | 1005.4025 | -2.6806 | -3.1 | -1.511
2014-08-19 23:00 |  | 12.1583 | 1005.909 | -5.7736 | -1.8 | -1.7546
2014-08-20 |  | 11.6833 | 1005.909 | -4.0209 | -3.7 | -1.6885
2014-08-20 01:00 |  | 11.075 | 1005.909 | -2.8868 | -1.8 | -1.6583
2014-08-20 02:00 |  | 10.575 | 1005.909 | -3.4023 | -2.9 | -1.8471
2014-08-20 03:00 |  | 9.6652 | 1005.909 | -3.4023 | -4.8 | -1.4835
2014-08-20 04:00 |  | 9.55 | 1005.909 | -1.9589 | -3.8 | -1.7287
2014-08-20 05:00 |  | 10.0583 | 1005.909 | -1.8558 | -4.1 | -1.2647
2014-08-20 06:00 |  | 10.95 | 1006.4155 | -3.093 | -2.4 | -0.4385
2014-08-20 07:00 |  | 12.4 | 1006.922 | 1.031 | -3.5 | -0.58848
2014-08-20 08:00 |  | 14.0583 | 1006.922 | -4.0209 | -3.7 | -1.6164
2014-08-20 09:00 |  | 16.1917 | 1006.922 | -3.6085 | 0.1 | -2.3913
2014-08-20 10:00 |  | 17.975 | 1006.922 |  | -7.8 | -2.228
2014-08-20 11:00 |  | 17.05 | 1006.922 | -2.1651 | -6.6 | -2.4586
2014-08-20 12:00 |  | 17.3583 | 1006.922 | -0.7217 | -5.5 | -1.7724
2014-08-20 13:00 |  | 17.825 | 1006.4155 | -3.1961 | -3.1 | -1.6242
2014-08-20 14:00 |  | 18.5667 | 1005.909 | -5.2581 | -3 | -2.6367
2014-08-20 15:00 |  | 17.9 | 1005.909 | -2.2682 | -6 | -2.3649
2014-08-20 16:00 |  | 18.1083 | 1005.909 | 0.2062 |  | -1.4935
2014-08-20 17:00 |  | 17.7667 | 1005.909 | -2.9899 | -3 | -1.4271
2014-08-20 18:00 |  | 16.9333 | 1005.909 | -3.1961 | -4.2 | -1.4192
2014-08-20 19:00 |  | 16.15 | 1006.922 | 0.1031 | -1.3 | -0.27008
2014-08-20 20:00 |  | 15.5667 | 1006.922 | -3.7116 | -2.4 | -1.6301
2014-08-20 21:00 |  | 14.725 | 1006.922 | -0.8248 | -3 | -1.7644
2014-08-20 22:00 |  | 13.7917 | 1006.922 | -1.7527 | -3.3 | -1.6081
2014-08-20 23:00 |  | 13.0083 | 1006.922 | -1.9589 | -3.3 | -2.1178
2014-08-21 |  | 12.3667 | 1006.922 | -8.248 | -1.8 | -2.2298
2014-08-21 01:00 |  | 11.6667 | 1006.922 | -3.2992 | -3.8 | -2.3394
2014-08-21 02:00 |  | 10.975 | 1006.6688 | -3.8147 | -6 | -2.0871
2014-08-21 03:00 |  | 10.0179 | 1006.4155 | -2.4744 | -2 | -2.8917
2014-08-21 04:00 |  | 9.6 | 1006.6688 | -5.3612 | -2.7 | -2.2291
2014-08-21 05:00 |  | 9.5917 | 1006.1622 | -3.1961 | -3.6 | -1.8996
2014-08-21 06:00 |  | 10.275 | 1005.909 | -4.8457 | -4.5 | -0.9369
2014-08-21 07:00 |  | 11.5167 | 1005.909 | -1.9589 | -2.8 | -1.0802
2014-08-21 08:00 |  | 13.925 | 1005.909 | -1.7527 | -4.6 | -1.7759
2014-08-21 09:00 |  | 16.2167 | 1005.909 | -6.0829 | -1 | -2.4565
2014-08-21 10:00 |  | 19.5833 | 1005.6558 | -2.9899 |  | -2.6804
2014-08-21 11:00 |  | 18.1417 | 1004.896 | -5.2581 |  | -2.515
2014-08-21 12:00 |  | 16.7917 | 1004.896 | -1.6496 |  | -1.9905
2014-08-21 13:00 |  | 16.55 | 1004.3895 | -1.2372 | -3.1 | -1.8536
2014-08-21 14:00 |  | 16.65 | 1003.883 | -3.9178 | -7 | -2.8713
2014-08-21 15:00 |  | 16.1667 | 1003.883 | -3.2992 | -4.2 | -2.5929
2014-08-21 16:00 |  | 16.1833 | 1002.87 | -3.1961 | -3.2 | -2.5101
2014-08-21 17:00 |  | 15.6417 | 1002.87 | -5.3612 | -1.2 | -1.8617
2014-08-21 18:00 |  | 15.5333 | 1001.857 | -5.2581 | -4.9 | -1.9865
2014-08-21 19:00 |  | 14.9167 | 1001.857 | -1.9589 | -3.8 | -1.5079
2014-08-21 20:00 |  | 14.725 | 1001.857 | -0.1031 | -1.8 | -1.8524
2014-08-21 21:00 |  | 14.5583 | 1001.857 | -3.2992 | -3.8 | -2.2538
2014-08-21 22:00 |  | 14.35 | 1001.3505 | -3.2992 | -6.2 | -2.2616
2014-08-21 23:00 |  | 14.0917 | 1000.844 | -0.8248 | -2.2 | -2.1974
2014-08-22 |  | 13.6333 | 1000.844 | -2.4744 | -5.9 | -2.489
2014-08-22 01:00 |  | 13.2833 | 999.831 | -5.0519 | -4.4 | -2.2454
2014-08-22 02:00 |  | 13.075 | 999.831 | -5.3612 | -3.7 | -2.4463
2014-08-22 03:00 |  | 12.6667 | 998.818 | -3.8147 | -3.3 | -2.4328
2014-08-22 04:00 |  | 12.6389 | 998.818 | -3.093 | -3.9 | -1.664
2014-08-22 05:00 |  | 12.7917 | 998.818 | -3.9178 | -3 | -1.2865
2014-08-22 06:00 |  | 13.3417 | 998.818 | -0.1031 | -2.8 | -0.89284
2014-08-22 07:00 |  | 14.1083 | 999.0712 | -2.1651 | 0.1 | -0.88813
2014-08-22 08:00 |  | 14.925 | 999.831 | -0.6186 | -2.6 | -1.0364
2014-08-22 09:00 |  | 15.9 | 999.831 | -2.3713 | -4.1 | -1.7865
2014-08-22 10:00 |  | 18.6083 | 999.831 | -2.1651 | -4 | -1.3137
2014-08-22 11:00 |  | 18.4083 | 1000.844 | -4.3302 | -1.1 | -2.112
2014-08-22 12:00 |  | 18.8333 | 1000.844 | -2.6806 | -7.7 | -2.0514
2014-08-22 13:00 |  | 19.1583 | 1000.844 | -0.9279 | -1.8 | -2.3127
2014-08-22 14:00 |  | 20.025 | 1000.844 | -2.1651 | -2.5 | -1.7829
2014-08-22 15:00 |  | 19.775 | 1000.844 | -3.093 | -3.9 | -1.6931
2014-08-22 16:00 |  | 19.2917 | 1000.844 | -2.8868 | 0.5 | -1.4142
2014-08-22 17:00 |  | 18.7 | 1000.844 | -2.1651 | -5.2 | -1.5093
2014-08-22 18:00 |  | 18.0333 | 1001.6037 | -5.2581 | -0.5 | -0.57166
2014-08-22 19:00 |  | 16.6917 | 1001.857 | -2.2682 | -2.2 | -0.99446
2014-08-22 20:00 |  | 15.45 | 1002.87 | -1.9589 | -3.1 | -0.60827
2014-08-22 21:00 |  | 15.4167 | 1002.87 | -2.6806 | -2.7 | -1.4226
2014-08-22 22:00 |  | 15.0083 | 1002.87 | -3.1961 | -4.4 | -1.907
2014-08-22 23:00 |  | 14.3 | 1002.87 | -3.2992 | -3.3 | -1.8096
2014-08-23 |  | 13.7417 | 1003.1232 | -2.1651 | -3 | -1.7793
2014-08-23 01:00 |  | 13.1 | 1003.1232 | -0.8248 | -3 | -1.5559
2014-08-23 02:00 |  | 12.6333 | 1003.6297 | -3.5054 | -3.4 | -1.3513
2014-08-23 03:00 |  | 12.0167 | 1003.3765 | -1.1341 | -3.2 | -1.819
2014-08-23 04:00 |  | 11.294 | 1003.883 | -0.1031 | -3 | -0.99566
2014-08-23 05:00 |  | 11.075 | 1003.883 | -2.9899 | -2.7 | -1.0286
2014-08-23 06:00 |  | 11.6917 | 1003.883 | -1.9589 | -1.9 | -0.99533
2014-08-23 07:00 |  | 12.6167 | 1004.896 | -1.8558 | -3.4 | -1.1281
2014-08-23 08:00 |  | 14.2083 | 1004.896 | -4.2271 | -2.4 | -1.1454
2014-08-23 09:00 |  | 16.0083 | 1004.896 | 0.5155 | -3.8 | -1.9742
2014-08-23 10:00 |  | 17.9417 | 1004.896 | -3.2992 | -4.3 | -2.5816
2014-08-23 11:00 |  | 18.0917 | 1004.896 | -6.186 | -1.8 | -2.803
2014-08-23 12:00 |  | 18.3 | 1004.896 | 0.6186 | -4.8 | -1.8077
2014-08-23 13:00 |  | 18.4583 | 1004.896 | -3.2992 | -1 | -1.7345
2014-08-23 14:00 |  | 18.1833 | 1004.896 | -3.5054 | -0.3 | -1.7372
2014-08-23 15:00 |  | 18.325 | 1004.896 | -1.3403 | -6.6 | -1.1046
2014-08-23 16:00 |  | 13.1917 | 1005.6558 |  |  | -0.19664
2014-08-23 17:00 |  | 14.4583 | 1005.909 | -2.062 | -0.9 | -0.59007
2014-08-23 18:00 |  | 14.9917 | 1005.909 | -2.7837 | -3.2 | -1.1613
2014-08-23 19:00 |  | 14.7167 | 1006.4155 | -1.4434 | -2.5 | -0.67593
2014-08-23 20:00 |  | 13.9667 | 1006.922 | -4.5364 | -4.2 | -0.96148
2014-08-23 21:00 |  | 13.3333 | 1007.4285 | -3.9178 | -3.7 | -1.6591
2014-08-23 22:00 |  | 12.5333 | 1007.6817 | -1.4434 | -4.4 | -1.3235
2014-08-23 23:00 |  | 11.9167 | 1007.935 | -2.4744 | -3.5 | -1.4632
2014-08-24 |  | 11.3 | 1007.935 | -2.5775 | -3.2 | -1.6175
2014-08-24 01:00 |  | 10.625 | 1007.935 | -2.9899 | -4.8 | -2.1174
2014-08-24 02:00 |  | 10.0833 | 1007.935 | -0.2062 | -4.7 | -1.9396
2014-08-24 03:00 |  | 9.6583 | 1007.935 | -3.2992 | -2.4 | -1.9362
2014-08-24 04:00 |  | 9.0736 | 1008.948 | -2.5775 | -3.1 | -1.4217
2014-08-24 05:00 |  | 8.9417 | 1008.948 | -1.9589 | -4.2 | -1.2331
2014-08-24 06:00 |  | 9.55 | 1008.948 | -1.6496 | -3.7 | -0.98688
2014-08-24 07:00 |  | 11.2583 | 1008.948 | -2.5775 | -2.5 | -1.4699
2014-08-24 08:00 |  | 13.2583 | 1008.948 | -1.031 | -5.6 | -1.8489
2014-08-24 09:00 |  | 16.0167 | 1009.2012 | -5.8767 | -4.6 | -2.1306
2014-08-24 10:00 |  | 18.825 | 1008.948 | -2.9899 | -10.7 | -2.269
2014-08-24 11:00 |  | 18.175 | 1008.948 | -7.7325 | -3.3 | -2.9124
2014-08-24 12:00 |  | 18.2917 | 1008.948 | -5.5674 | -1.5 | -2.3361
2014-08-24 13:00 |  | 18.0583 | 1007.935 | -2.2682 | -4.4 | -2.7331
2014-08-24 14:00 |  | 18.3 | 1007.6817 | -3.2992 | -6.2 | -3.0314
2014-08-24 15:00 |  | 18.35 | 1006.922 | -3.7116 | -2.2 | -2.1425
2014-08-24 16:00 |  | 18.375 | 1006.6688 | -2.2682 | -7.2 | -2.6395
2014-08-24 17:00 |  | 17.85 | 1005.909 | -2.9899 | -2.8 | -1.7549
2014-08-24 18:00 |  | 16.6167 | 1006.1622 | -3.093 | -2.3 | -1.632
2014-08-24 19:00 |  | 15.8417 | 1005.909 | -1.031 | -4.6 | -1.6618
2014-08-24 20:00 |  | 15.6083 | 1005.909 | -0.6186 | -1.7 | -1.8345
2014-08-24 21:00 |  | 15.2083 | 1005.909 | -1.5465 | -4 | -2.629
2014-08-24 22:00 |  | 14.9167 | 1005.6558 | -3.5054 | -5.1 | -2.6919
2014-08-24 23:00 |  | 14.95 | 1004.896 | -4.2271 | -4.7 | -3.2757
2014-08-25 |  | 14.725 | 1004.3895 | -4.0209 | -5.9 | -2.4986
2014-08-25 01:00 |  | 14.3417 | 1003.883 | -4.9488 | -5.3 | -2.4906
2014-08-25 02:00 |  | 14.2417 | 1002.87 | -5.0519 | -4.4 | -2.4653
2014-08-25 03:00 |  | 14.0417 | 1002.1102 | -4.4333 | -4.1 | -3.5619
2014-08-25 04:00 |  | 13.7333 | 1001.3505 | -2.8868 | -2.3 | -2.7623
2014-08-25 05:00 |  | 13.275 | 1000.844 | -2.3713 | -6.2 | -2.8007
2014-08-25 06:00 |  | 12.9333 | 1000.5907 | -2.8868 | -2.1 | -2.0439
2014-08-25 07:00 |  | 13.1083 | 999.831 | -0.7217 | -4.7 | -2.7322
2014-08-25 08:00 |  | 13.8167 | 998.818 | -4.0209 | -3.7 | -2.3354
2014-08-25 09:00 |  | 14.3667 | 998.3115 | -2.6806 | -4.8 | -2.5776
2014-08-25 10:00 |  | 15.15 | 997.805 | -1.7527 | -6 | -2.6754
2014-08-25 11:00 |  | 15.7417 | 997.0453 | -4.4333 | -5.9 | -3.2518
2014-08-25 12:00 |  | 16.2167 | 996.0322 | -3.8147 | -6 | -3.2161
2014-08-25 13:00 |  | 16.2083 | 995.2725 | -2.6806 | -5.6 | -3.6755
2014-08-25 14:00 |  | 15.8833 | 994.0063 | -3.4023 | -8.3 | -4.1303
2014-08-25 15:00 |  | 16.4583 | 992.9932 | -5.2581 | -6.5 | -3.6576
2014-08-25 16:00 |  | 16.3667 | 991.9802 | -7.3201 | -5.8 | -4.0778
2014-08-25 17:00 |  | 16.35 | 990.9673 | -4.4333 | -1.8 | -3.7099
2014-08-25 18:00 |  | 16.175 | 990.4607 | -4.0209 | -5.6 | -3.2291
2014-08-25 19:00 |  | 15.9917 | 990.714 | -1.2372 | -3.8 | -2.4372
2014-08-25 20:00 |  | 15.7167 | 990.4607 | -5.4643 | -4.5 | -2.7694
2014-08-25 21:00 |  | 15.3667 | 989.9543 | -4.2271 | -6.6 | -2.5639
2014-08-25 22:00 |  | 15.0917 | 990.4607 | -3.8147 | -4.1 | -2.637
2014-08-25 23:00 |  | 14.9 | 990.2075 | -5.7736 | -6 | -2.8299
2014-08-26 |  | 14.8 | 990.2075 | -3.9178 | -5.9 | -2.1991
2014-08-26 01:00 |  | 14.7667 | 989.9543 | -4.2271 | -3.6 | -2.5594
2014-08-26 02:00 |  | 14.7417 | 989.9543 | -4.0209 | -4 | -1.9111
2014-08-26 03:00 |  | 15.0835 | 990.714 | -1.031 | -3.4 | -2.1389
2014-08-26 04:00 |  | 14.5833 | 990.4607 | -3.093 | -3 | -2.1326
2014-08-26 05:00 |  | 15.1333 | 990.714 | -1.8558 | -4.2 | -1.6591
2014-08-26 06:00 |  | 15.8167 | 991.2205 | 0.6186 | -3.5 | -1.2461
2014-08-26 07:00 |  | 16.1083 | 991.9802 | -1.031 | -3.9 | -1.307
2014-08-26 08:00 |  | 15.2333 | 992.74 | -1.4434 | -4.1 | -1.2058
2014-08-26 09:00 |  | 15.1333 | 993.2465 | -1.7527 | -4.4 | -1.2735
2014-08-26 10:00 |  | 15.2667 | 994.0063 | -2.4744 | -2.6 | -0.95854
2014-08-26 11:00 |  | 15.4667 | 994.766 | -1.1341 | -1.7 | -1.4221
2014-08-26 12:00 |  | 14.8333 | 995.779 | -1.7527 | -3.4 | -1.3017
2014-08-26 13:00 |  | 15.2333 | 996.0322 | -1.7527 | -3 | -1.1217
2014-08-26 14:00 |  | 15.825 | 996.792 | -2.3713 | -3.9 | -1.6061
2014-08-26 15:00 |  | 16.4 | 996.792 | -5.4643 | -5.1 | -1.5298
2014-08-26 16:00 |  | 15.95 | 997.805 | -2.9899 | -2.4 | -1.8243
2014-08-26 17:00 |  | 14.875 | 998.5648 | -2.6806 | -4.5 | -1.8185
2014-08-26 18:00 |  | 15.15 | 999.3245 | -2.8868 | -5.2 | -2.2058
2014-08-26 19:00 |  | 14.8083 | 1000.5907 | -1.9589 | -4.5 | -1.8189
2014-08-26 20:00 |  | 14.425 | 1001.0973 | -2.7837 | -7.9 | -2.5593
2014-08-26 21:00 |  | 14.1583 | 1001.6037 | -5.0519 | -6.1 | -2.5937
2014-08-26 22:00 |  | 13.5333 | 1002.1102 | -4.6395 | -5.3 | -2.122
2014-08-26 23:00 |  | 12.95 | 1002.87 | -2.4744 | -4.6 | -2.52
2014-08-27 |  | 12.4167 | 1002.87 | -2.7837 | -4.8 | -2.3634
2014-08-27 01:00 |  | 12.075 | 1002.87 | -2.9899 | -2.6 | -1.8056
2014-08-27 02:00 |  | 12.175 | 1003.6297 | -0.9279 | -5 | -1.9851
2014-08-27 03:00 |  | 12.05 | 1003.883 | -2.9899 | -6 | -2.1233
2014-08-27 04:00 |  | 12.3208 | 1003.883 | -3.4023 | -5.1 | -2.1176
2014-08-27 05:00 |  | 12.6833 | 1004.1363 | -1.3403 | -6 | -1.077
2014-08-27 06:00 |  | 14.0333 | 1004.896 | -0.1031 | -3.6 | -1.5874
2014-08-27 07:00 |  | 15.2417 | 1004.896 | 1.2372 | -6.3 | -1.97
2014-08-27 08:00 |  | 16.8583 | 1004.896 | -1.031 | -4.7 | -0.97099
2014-08-27 09:00 |  | 18.4917 | 1004.896 | -4.6395 | -6.1 | -2.498
2014-08-27 10:00 |  | 19.0417 | 1004.896 | -3.093 | -5.7 | -3.8397
2014-08-27 11:00 |  | 19.3917 | 1004.896 | -1.5465 | -6.1 | -3.6912
2014-08-27 12:00 |  | 19.5417 | 1003.883 | -3.9178 | -4.8 | -4.1436
2014-08-27 13:00 |  | 20.05 | 1003.883 | -5.4643 | -7 | -4.436
2014-08-27 14:00 |  | 19.9667 | 1003.6297 | -5.7736 | -7.6 | -4.5207
2014-08-27 15:00 |  | 19.8833 | 1002.87 | -3.7116 | -5.4 | -5.2103
2014-08-27 16:00 |  | 19.45 | 1002.87 | -4.0209 | -7.2 | -4.6858
2014-08-27 17:00 |  | 18.9917 | 1002.3635 | -5.5674 | -9.3 | -5.065
2014-08-27 18:00 |  | 18.4917 | 1001.857 | -5.8767 | -7.4 | -5.2744
2014-08-27 19:00 |  | 18.0417 | 1001.857 | -4.124 | -7.5 | -5.0436
2014-08-27 20:00 |  | 17.5583 | 1001.857 | -3.9178 | -8 | -5.003
2014-08-27 21:00 |  | 17.4583 | 1001.3505 | -4.8457 | -9.5 | -5.952
2014-08-27 22:00 |  | 17.6917 | 1000.844 | -4.9488 | -8.5 | -5.5921
2014-08-27 23:00 |  | 17.1083 | 1000.844 | -4.9488 | -9.6 | -5.303
2014-08-28 |  | 17.2667 | 1000.3375 | -4.3302 | -7.3 | -4.9847
2014-08-28 01:00 |  | 17.05 | 999.831 | -5.2581 | -6.8 | -4.1005
2014-08-28 02:00 |  | 16.8 | 998.818 | -5.5674 | -6.7 | -3.9719
2014-08-28 03:00 |  | 16.3417 | 998.818 | -4.3302 | -5.4 | -3.6307
2014-08-28 04:00 |  | 16.5417 | 998.0583 | -3.9178 | -5.7 | -2.4323
2014-08-28 05:00 |  | 16.85 | 998.818 | -3.7116 | -4.2 | -1.4677
2014-08-28 06:00 |  | 16.85 | 998.818 | -1.7527 | -4.8 | -1.8807
2014-08-28 07:00 |  | 17.3 | 999.0712 | -4.3302 | -4.4 | -2.2487
2014-08-28 08:00 |  | 18.15 | 999.831 | -3.093 | -3.2 | -2.036
2014-08-28 09:00 |  | 18.7667 | 999.831 | -4.7426 | -3.5 | -2.0005
2014-08-28 10:00 |  | 19.2667 | 1000.3375 | -3.7116 | -1.4 | -1.4977
2014-08-28 11:00 |  | 20.1417 | 1000.844 | -3.5054 | -9.6 | -1.7122
2014-08-28 12:00 |  | 21.35 | 1000.844 | -3.2992 | -7.5 | -1.8747
2014-08-28 13:00 |  | 22 | 1000.844 | -2.062 | -7.8 | -1.5587
2014-08-28 14:00 |  | 22.0417 | 1000.0842 | -4.124 | -8.1 | -1.3444
2014-08-28 15:00 |  | 20.1833 | 1000.5907 | -3.2992 | -1.7 | -1.3947
2014-08-28 16:00 |  | 20.1917 | 1000.5907 | -3.1961 | -6 | -2.4754
2014-08-28 17:00 |  | 19.825 | 1000.0842 | -4.0209 | -3.9 | -3.3922
2014-08-28 18:00 |  | 18.5917 | 1000.844 | -1.4434 | -6.8 | -2.7561
2014-08-28 19:00 |  | 17.5 | 1001.0973 | -2.5775 | -4.9 | -2.1321
2014-08-28 20:00 |  | 16.3583 | 1001.857 | -2.3713 | -5.5 | -1.5993
2014-08-28 21:00 |  | 15.775 | 1001.857 | -1.2372 | -1.4 | -1.5484
2014-08-28 22:00 |  | 15.1917 | 1001.857 | -4.5364 | -3.4 | -1.7312
2014-08-28 23:00 |  | 14.85 | 1001.857 | -2.3713 | -3.4 | -1.9675
2014-08-29 |  | 14.6667 | 1001.857 | -2.3713 | -4.2 | -2.2844
2014-08-29 01:00 |  | 14.4167 | 1001.857 | -2.8868 | -1.8 | -1.7757
2014-08-29 02:00 |  | 14.2083 | 1001.857 | -3.9178 | -3.5 | -2.0778
2014-08-29 03:00 |  | 14.2417 | 1001.857 | -4.2271 | -3.6 | -2.0906
2014-08-29 04:00 |  | 14.35 | 1001.857 | -4.5364 | -4.9 | -2.1719
2014-08-29 05:00 |  | 14.9 | 1001.857 | -1.3403 | -4.7 | -1.569
2014-08-29 06:00 |  | 15.3917 | 1001.857 | -3.6085 | -4.6 | -1.9783
2014-08-29 07:00 |  | 16.6583 | 1001.857 | -5.155 | -3.2 | -1.4618
2014-08-29 08:00 |  | 17.9667 | 1001.857 | -1.7527 | -2.8 | -1.1577
2014-08-29 09:00 |  | 18.9417 | 1002.6168 | -1.7527 | -4.9 | -1.8129
2014-08-29 10:00 |  | 20.7167 | 1002.87 | -4.9488 | -7.3 | -2.9116
2014-08-29 11:00 |  | 20.1667 | 1002.3635 | -1.8558 | -6.1 | -1.4058
2014-08-29 12:00 |  | 20 | 1002.87 | -3.6085 | -4.3 | -1.5731
2014-08-29 13:00 |  | 20.4 | 1002.6168 | -3.093 | -3 | -1.5629
2014-08-29 14:00 |  | 20.0417 | 1002.1102 | -2.4744 | -5.9 | -1.5647
2014-08-29 15:00 |  | 19.475 | 1002.3635 | -3.8147 | -1.8 | -1.02
2014-08-29 16:00 |  | 18.8 | 1001.857 | -2.062 | -4 | -1.7496
2014-08-29 17:00 |  | 18.3833 | 1001.857 | -2.062 | -4.5 | -1.8404
2014-08-29 18:00 |  | 17.8667 | 1002.1102 | -0.6186 | -2.1 | -1.1374
2014-08-29 19:00 |  | 17.675 | 1002.87 | -2.5775 | -4.3 | -1.5639
2014-08-29 20:00 |  | 17.2917 | 1002.87 | -3.7116 | -4.2 | -2.872
2014-08-29 21:00 |  | 17.075 | 1002.87 | -3.2992 | -4.4 | -2.1528
2014-08-29 22:00 |  | 17.075 | 1002.87 | -4.4333 | -3.3 | -2.6366
2014-08-29 23:00 |  | 17.0583 | 1002.87 | -3.9178 | -2.6 | -1.9105
2014-08-30 |  | 16.9667 | 1002.87 | -2.6806 | -4.5 | -2.5421
2014-08-30 01:00 |  | 17.0167 | 1002.87 | -4.124 | -5.1 | -2.0651
2014-08-30 02:00 |  | 16.9083 | 1002.87 | -2.3713 | -4.3 | -1.9884
2014-08-30 03:00 |  | 16.775 | 1001.857 | -3.7116 | -5.9 | -2.4286
2014-08-30 04:00 |  | 16.375 | 1002.3635 | -1.8558 | -4.1 | -2.178
2014-08-30 05:00 |  | 15.1833 | 1002.87 | -1.5465 | -4.4 | -0.78935
2014-08-30 06:00 |  | 15.4167 | 1003.6297 | -5.0519 | -7.7 | -1.9716
2014-08-30 07:00 |  | 16.0083 | 1003.883 | 0.3093 | -7.8 | -2.5133
2014-08-30 08:00 |  | 16.5167 | 1004.6427 | -2.062 | -5.5 | -1.6224
2014-08-30 09:00 |  | 17.5917 | 1004.896 | -1.1341 | -4.5 | -1.1786
2014-08-30 10:00 |  | 19.0083 | 1004.896 | 1.031 | -0.5 | -0.10251
2014-08-30 11:00 |  | 19.525 | 1004.896 | -2.2682 | -4 | -1.3102
2014-08-30 12:00 |  | 19.8583 | 1004.896 | -1.7527 | -4.8 | -2.0596
2014-08-30 13:00 |  | 19.7583 | 1004.896 | -2.6806 | -1.2 | -1.9239
2014-08-30 14:00 |  | 19.9333 | 1004.896 | -1.6496 | -3.7 | -1.7506
2014-08-30 15:00 |  | 19.6167 | 1004.896 | -4.6395 | -6.5 | -1.5975
2014-08-30 16:00 |  | 18.9917 | 1004.896 | -3.093 | -5 | -1.4625
2014-08-30 17:00 |  | 18.8333 | 1004.896 | 0.5155 | -2.1 | -1.561
2014-08-30 18:00 |  | 18.6167 | 1005.909 | -2.2682 | -2.3 | -1.2734
2014-08-30 19:00 |  | 18.125 | 1005.909 | -2.062 | -2.2 | -1.0438
2014-08-30 20:00 |  | 17.375 | 1005.909 | -2.3713 | -3 | -1.5515
2014-08-30 21:00 |  | 16.7 | 1005.909 | -1.031 | -4.8 | -1.7298
2014-08-30 22:00 |  | 16.125 | 1005.909 | -3.1961 | -4.4 | -1.6333
2014-08-30 23:00 |  | 15.5833 | 1005.909 | -4.0209 | -3 | -1.7579
2014-08-31 |  | 15.0583 | 1005.909 | -4.7426 | -5.8 | -1.9157
2014-08-31 01:00 |  | 14.7333 | 1005.909 | -2.7837 | -2.9 | -2.4626
2014-08-31 02:00 |  | 14.2417 | 1005.909 | -3.8147 | -2.4 | -2.7937
2014-08-31 03:00 |  | 13.85 | 1005.909 | -4.3302 | -3.6 | -2.4635
2014-08-31 04:00 |  | 13.5917 | 1005.909 | -2.8868 | -2.1 | -1.9751
2014-08-31 05:00 |  | 13.4083 | 1006.4155 | -3.5054 | -3.9 | -1.7751
2014-08-31 06:00 |  | 13.6083 | 1006.922 | -2.3713 | -4.6 | -1.3397
2014-08-31 07:00 |  | 14.6583 | 1006.922 | -1.6496 | -6 | -1.7572
2014-08-31 08:00 |  | 16.3917 | 1007.6817 | 0.8248 | -4.8 | -0.63703
2014-08-31 09:00 |  | 17.8 | 1007.6817 | -1.4434 | -5.5 | -1.6014
2014-08-31 10:00 |  | 19.1333 | 1007.935 | -0.7217 | -3.9 | -0.95766
2014-08-31 11:00 |  | 19.9993 | 1007.935 | -0.1031 | -5.5 | -1.2285
2014-08-31 12:00 |  | 20.3 | 1007.935 | -4.5364 | -6.4 | -1.0127
2014-08-31 13:00 |  | 20.55 | 1007.935 | -3.2992 | -7.6 | -1.7515
2014-08-31 14:00 |  | 20.8 | 1007.935 | -2.1651 | -6.6 | -2.1191
2014-08-31 15:00 |  | 21.3417 | 1007.935 | -1.1341 | -4.4 | -1.6719
2014-08-31 16:00 |  | 21.1333 | 1007.6817 | -5.9798 | -4.1 | -1.463
2014-08-31 17:00 |  | 20.425 | 1007.935 | -2.3713 | -5.1 | -2.7705
2014-08-31 18:00 |  | 19.7917 | 1007.935 | -1.5465 | -1.9 | -1.6891
2014-08-31 19:00 |  | 18.9917 | 1008.6947 | -0.1031 | -1 | -0.56829
2014-08-31 20:00 |  | 18.3083 | 1008.948 | -0.8248 | -1.8 | -1.3613
2014-08-31 21:00 |  | 17.5 | 1008.948 | -2.4744 | -2.2 | -2.2488
2014-08-31 22:00 |  | 16.4583 | 1008.948 | -0.7217 | -3.7 | -2.6405
2014-08-31 23:00 |  | 15.675 | 1009.4545 | -2.5775 | -3.6 | -2.2324
2014-09-01 |  | 14.7917 | 1009.7078 | -1.3403 | -3.8 | -1.1605
2014-09-01 01:00 |  | 14.2417 | 1009.4545 | -2.9899 | -3.8 | -2.3104
2014-09-01 02:00 |  | 14.1333 | 1009.4545 | -2.1651 | -6 | -2.4487
2014-09-01 03:00 |  | 13.4 | 1008.948 | -3.1961 | -4.7 | -2.5897
2014-09-01 04:00 |  | 13.0417 | 1008.948 | -2.062 | -6.3 | -2.2601
2014-09-01 05:00 |  | 13.05 | 1008.948 | -2.6806 | -5.4 | -2.1324
2014-09-01 06:00 |  | 13.9417 | 1009.961 | -2.3713 | -3.3 | -1.0103
2014-09-01 07:00 |  | 15.6333 | 1009.961 | -0.6186 | -1.2 | -1.1763
2014-09-01 08:00 |  | 16.2125 | 1009.961 | -1.4434 | -3.1 | -1.4923
2014-09-01 09:00 |  | 16.2 | 1009.961 | -0.3093 | -5.4 | -1.1002
2014-09-01 10:00 |  | 15.8917 | 1009.961 | -3.4023 | -1.3 | -1.4517
2014-09-01 11:00 |  | 16.225 | 1009.961 | -3.7116 | -3.8 | -1.3137
2014-09-01 12:00 |  | 16.55 | 1009.961 | -2.8868 | -5.1 | -2.555
2014-09-01 13:00 |  | 16.875 | 1009.7078 | -3.6085 | -3.8 | -1.8605
2014-09-01 14:00 |  | 17.4333 | 1008.948 | -3.4023 | -4.3 | -2.4465
2014-09-01 15:00 |  | 18.2833 | 1008.948 | -1.7527 | -4.7 | -2.8313
2014-09-01 16:00 |  | 18.8583 | 1008.948 | -3.9178 | -6.1 | -2.3904
2014-09-01 17:00 |  | 18.65 | 1008.948 | -4.4333 | -4.1 | -2.3543
2014-09-01 18:00 |  | 17.2 | 1009.2012 | -2.1651 | -4.7 | -1.7664
2014-09-01 19:00 |  | 15.9417 | 1009.961 | -2.8868 | -4.5 | -1.8254
2014-09-01 20:00 |  | 15.6333 | 1010.7207 | -2.3713 | -3.6 | -1.9538
2014-09-01 21:00 |  | 15.7167 | 1010.974 | -2.9899 | -5.1 | -2.844
2014-09-01 22:00 |  | 15.6167 | 1010.974 | -4.3302 | -3.9 | -2.9132
2014-09-01 23:00 |  | 15.3417 | 1010.974 | -5.5674 | -6.5 | -3.4634
2014-09-02 |  | 14.4333 | 1010.974 | -4.6395 | -8.4 | -3.826
2014-09-02 01:00 |  | 13.5667 | 1010.974 | -1.4434 | -6.3 | -3.1094
2014-09-02 02:00 |  | 13.5583 | 1011.4805 | -3.6085 | -4.4 | -2.9341
2014-09-02 03:00 |  | 14.0583 | 1011.7337 | -5.155 | -7.6 | -4.0333
2014-09-02 04:00 |  | 14.2917 | 1011.987 | -6.5984 | -7.6 | -4.7268
2014-09-02 05:00 |  | 14.6417 | 1011.987 | -4.7426 | -7.5 | -4.7954
2014-09-02 06:00 |  | 15.0917 | 1012.2402 | -4.5364 | -5.5 | -4.0914
2014-09-02 07:00 |  | 15.6 | 1013 | -6.186 | -8.2 | -3.1486
2014-09-02 08:00 |  | 17.0833 | 1013 | -3.2992 | -6 | -2.4273
2014-09-02 09:00 |  | 19.25 | 1013 | -1.5465 | -4.5 | -3.0681
2014-09-02 10:00 |  | 22.6417 | 1013 | -2.4744 | -4.8 | -2.3958
2014-09-02 11:00 |  | 21.7167 | 1013 | -2.5775 | -9 | -2.6738
2014-09-02 12:00 |  | 21.1083 | 1013 | -3.4023 | -3.6 | -2.8922
2014-09-02 13:00 |  | 21.275 | 1013 | -2.2682 | -3.4 | -2.2754
2014-09-02 14:00 |  | 22.1167 | 1011.987 | -1.6496 | 4.3 | -2.4894
2014-09-02 15:00 |  | 21.9083 | 1011.987 | -3.6085 | -7.1 | -2.6792
2014-09-02 16:00 |  | 21.1667 | 1011.987 | -2.5775 | -3.6 | -2.0747
2014-09-02 17:00 |  | 20.0583 | 1011.987 | -0.7217 | -6.5 | -2.351
2014-09-02 18:00 |  | 18.9667 | 1011.987 | -2.5775 | -4.9 | -2.7088
2014-09-02 19:00 |  | 18.1333 | 1013 | -2.9899 | -2.5 | -2.0127
2014-09-02 20:00 |  | 17.8333 | 1013 | -0.9279 | -5.9 | -2.9556
2014-09-02 21:00 |  | 17.5917 | 1013 | -3.8147 | -4.7 | -3.4712
2014-09-02 22:00 |  | 17.2667 | 1013 | -3.7116 | -8.7 | -4.9286
2014-09-02 23:00 |  | 16.9667 | 1013 | -5.5674 | -7.5 | -5.7119
2014-09-03 |  | 16.4583 | 1013 | -6.2891 | -13.6 | -7.357
2014-09-03 01:00 |  | 16.25 | 1013 | -8.9697 | -17.8 | -9.4147
2014-09-03 02:00 |  | 16.25 | 1013 | -13.9185 | -16.5 | -9.382
2014-09-03 03:00 |  | 16.2833 | 1013 | -12.7844 | -15.9 | -9.7802
2014-09-03 04:00 |  | 16.3667 | 1013 | -11.8565 | -14.3 | -9.176
2014-09-03 05:00 |  | 16.6583 | 1013 | -5.4643 | -12.6 | -7.9786
2014-09-03 06:00 |  | 16.9667 | 1013 | -8.0418 | -12.6 | -8.7397
2014-09-03 07:00 |  | 17.6333 | 1013 | -7.8356 | -13.1 | -8.5444
2014-09-03 08:00 |  | 18.5917 | 1013 | -9.1759 | -11.1 | -8.6187
2014-09-03 09:00 |  | 20.7917 | 1013 | -9.1759 | -11 | -9.0562
2014-09-03 10:00 |  | 23.7833 | 1013 | -9.1759 | -9.3 | -8.6722
2014-09-03 11:00 |  | 22.775 | 1012.4935 | -10.2069 | -12.6 | -7.9637
2014-09-03 12:00 |  | 23.125 | 1011.987 | -7.4232 | -9.4 | -6.7406
2014-09-03 13:00 |  | 22.7917 | 1011.4805 | -6.0829 | -7.2 | -5.9759
2014-09-03 14:00 |  | 22.8833 | 1010.974 | -4.2271 | -5.6 | -5.6841
2014-09-03 15:00 |  | 22.4917 | 1010.2142 | -5.7736 | -10.7 | -5.8176
2014-09-03 16:00 |  | 22.0083 | 1009.961 | -9.279 | -4.8 | -5.5412
2014-09-03 17:00 |  | 20.9167 | 1009.961 | -5.5674 | -7.8 | -4.8169
2014-09-03 18:00 |  | 19.7417 | 1010.7207 | -5.4643 | -2.8 | -4.9275
2014-09-03 19:00 |  | 18.8083 | 1010.974 | -5.7736 | -5.6 | -4.443
2014-09-03 20:00 |  | 18.1 | 1010.974 | -5.6705 | -7 | -4.8441
2014-09-03 21:00 |  | 17.4833 | 1010.974 | -4.2271 | -9.5 | -5.505
2014-09-03 22:00 |  | 16.875 | 1010.974 | -8.248 | -9.3 | -6.4859
2014-09-03 23:00 |  | 16.15 | 1010.7207 | -9.6914 | -12.2 | -7.3607
2014-09-04 |  | 15.7833 | 1009.961 | -9.7945 | -10.6 | -7.5956
2014-09-04 01:00 |  | 15.425 | 1009.961 | -8.3511 | -12.9 | -7.9794
2014-09-04 02:00 |  | 15.0833 | 1009.2012 | -8.7635 | -13 | -8.3206
2014-09-04 03:00 |  | 14.7 | 1008.948 | -9.6914 | -13.1 | -8.305
2014-09-04 04:00 |  | 14.775 | 1008.948 | -9.4852 | -12 | -8.2332
2014-09-04 05:00 |  | 14.9333 | 1008.948 | -5.5674 | -10.9 | -8.5826
2014-09-04 06:00 |  | 15.8667 | 1008.948 | -9.7945 | -10.8 | -8.4676
2014-09-04 07:00 |  | 17.175 | 1008.948 | -6.5984 | -10.5 | -8.3034
2014-09-04 08:00 |  | 19.025 | 1008.948 | -9.3821 | -10.7 | -8.0554
2014-09-04 09:00 |  | 19.4333 | 1008.948 | -9.279 | -10.5 | -8.3002
2014-09-04 10:00 |  | 19.775 | 1008.948 | -9.3821 | -13.8 | -7.9782
2014-09-04 11:00 |  | 20.0333 | 1007.935 | -8.6604 | -12.8 | -7.0162
2014-09-04 12:00 |  | 20.625 | 1007.935 | -7.7325 | -9.8307 | -6.3736
2014-09-04 13:00 |  | 20.9333 | 1006.922 | -7.3201 | -8.8377 | -6.0305
2014-09-04 14:00 |  | 21.125 | 1006.922 | -6.0829 | -7.7454 | -5.6981
2014-09-04 15:00 |  | 21.2417 | 1006.922 | -8.7635 | -9.5328 | -5.5608
2014-09-04 16:00 |  | 21.0583 | 1006.6688 | -7.1139 | -8.5398 | -5.1299
2014-09-04 17:00 |  | 20.6083 | 1006.4155 | -6.7015 | -5.6601 | -4.6954
2014-09-04 18:00 |  | 20.3083 | 1006.4155 | -2.9899 | -8.2419 | -4.4076
2014-09-04 19:00 |  | 19.9083 | 1006.922 | -4.8457 | -8.6391 | -4.4422
2014-09-04 20:00 |  | 19.3667 | 1006.922 | -2.1651 | -4.3692 | -5.2982
2014-09-04 21:00 |  | 18.9083 | 1006.922 | -5.4643 | -12.8097 | -6.8995
2014-09-04 22:00 |  | 18.2917 | 1006.922 | -6.9077 | -14.895 | -8.5612
2014-09-04 23:00 |  | 17.4 | 1006.1622 | -10.31 | -15.9873 | -9.8919
2014-09-05 |  | 17.05 | 1005.909 | -10.1038 | -15.7887 | -9.7736
2014-09-05 01:00 |  | 17.025 | 1005.909 | -15.5681 | -15.0936 | -9.9695
2014-09-05 02:00 |  | 16.6667 | 1005.909 | -12.2689 | -16.9803 | -9.6237
2014-09-05 03:00 |  | 16.2083 | 1005.909 | -13.1968 | -13.7034 | -10.0221
2014-09-05 04:00 |  | 16.1083 | 1005.1493 | -13.6092 | -14.9943 | -9.6322
2014-09-05 05:00 |  | 16.125 | 1005.6558 | -9.7945 | -15.4908 | -8.6746
2014-09-05 06:00 |  | 16.2083 | 1005.909 | -11.9596 | -15.9873 | -8.3085
2014-09-05 07:00 |  | 16.6 | 1005.909 | -10.6193 | -12.6111 | -8.2177
2014-09-05 08:00 |  | 17.3917 | 1006.6688 | -10.8255 | -13.8027 | -8.6338
2014-09-05 09:00 |  | 19.2417 | 1005.909 | -9.5883 | -13.6041 | -7.9686
2014-09-05 10:00 |  | 21.1333 | 1005.909 | -11.6503 | -10.923 | -7.2154
2014-09-05 11:00 |  | 20.7333 | 1005.909 | -8.4542 | -10.3272 | -6.7419
2014-09-05 12:00 |  | 21.0833 | 1005.6558 | -6.8046 | -8.6391 | -6.8138
2014-09-05 13:00 |  | 20.875 | 1004.896 | -7.9387 | -8.6391 | -5.6799
2014-09-05 14:00 |  | 19.9917 | 1004.896 | -5.0519 | -7.7454 | -5.5044
2014-09-05 15:00 |  | 19.925 | 1004.896 | -6.8046 | -8.0433 | -5.3451
2014-09-05 16:00 |  | 19.8583 | 1004.896 | -7.4232 | -6.4545 | -5.4052
2014-09-05 17:00 |  | 19.625 | 1004.896 | -4.7426 | -7.0503 | -5.6403
2014-09-05 18:00 |  | 19.2917 | 1004.896 | -5.0519 | -5.4615 | -5.6287
2014-09-05 19:00 |  | 19.1167 | 1004.896 | -4.7426 | -10.1286 | -5.1835
2014-09-05 20:00 |  | 18.975 | 1004.896 | -6.3922 | -8.6391 | -5.135
2014-09-05 21:00 |  | 18.875 | 1004.896 | -8.8666 | -7.6461 | -4.9392
2014-09-05 22:00 |  | 18.7417 | 1004.896 | -5.9798 | -7.1496 | -5.1524
2014-09-05 23:00 |  | 18.65 | 1004.896 | -3.6085 | -7.8447 | -5.8468
2014-09-06 |  | 18.375 | 1004.1363 | -7.1139 | -9.0363 | -6.2842
2014-09-06 01:00 |  | 17.9917 | 1003.883 | -7.217 | -8.3412 | -6.5479
2014-09-06 02:00 |  | 17.675 | 1003.883 | -7.5263 | -8.3412 | -6.5697
2014-09-06 03:00 |  | 17.4333 | 1003.883 | -5.3612 | -8.0433 | -6.7283
2014-09-06 04:00 |  | 17.025 | 1002.87 | -7.1139 | -9.6321 | -6.6969
2014-09-06 05:00 |  | 16.9667 | 1003.1232 | -6.0829 | -8.937 | -6.3165
2014-09-06 06:00 |  | 17.3333 | 1003.883 | -7.217 | -11.2209 | -7.3685
2014-09-06 07:00 |  | 17.725 | 1003.883 | -9.1759 | -7.944 | -7.7547
2014-09-06 08:00 |  | 18.6083 | 1003.883 | -12.1658 | -5.4615 | -10.0716
2014-09-06 09:00 |  | 19.0917 | 1003.883 | -12.0627 | -9.7314 | -10.5266
2014-09-06 10:00 |  | 19.6917 | 1003.883 | -13.5061 | -13.2069 | -11.5891
2014-09-06 11:00 |  | 19.9167 | 1003.883 | -15.1557 | -14.895 | -11.4851
2014-09-06 12:00 |  | 20.6167 | 1003.883 | -13.9185 | -17.0796 | -11.2391
2014-09-06 13:00 |  | 21.5333 | 1003.6297 | -14.6402 | -10.5258 | -10.3165
2014-09-06 14:00 |  | 21.6333 | 1002.87 | -13.403 | -13.3062 | -11.1353
2014-09-06 15:00 |  | 21.6667 | 1002.87 | -10.4131 | -17.1789 | -10.5209
2014-09-06 16:00 |  | 21.6167 | 1002.87 | -12.6813 | -14.895 | -10.4235
2014-09-06 17:00 |  | 21.2167 | 1002.87 | -11.9596 | -13.7034 | -9.916
2014-09-06 18:00 |  | 20.2667 | 1002.87 | -9.4852 | -15.7887 | -9.9748
2014-09-06 19:00 |  | 19.4833 | 1003.883 | -11.0317 | -12.2139 | -9.2592
2014-09-06 20:00 |  | 19.1083 | 1003.883 | -11.4441 | -15.4908 | -9.7748
2014-09-06 21:00 |  | 18.55 | 1003.883 | -11.4441 | -16.1859 | -10.0936
2014-09-06 22:00 |  | 18.0583 | 1003.883 | -9.7945 | -14.1999 | -10.213
2014-09-06 23:00 |  | 17.6167 | 1003.883 | -12.5782 | -16.6824 | -10.4955
2014-09-07 |  | 16.8167 | 1003.883 | -12.7844 | -16.4838 | -10.9775
2014-09-07 01:00 |  | 16.3083 | 1003.883 | -13.9185 | -16.2852 | -10.4879
2014-09-07 02:00 |  | 16.1167 | 1003.883 | -12.6813 | -14.5971 | -9.9427
2014-09-07 03:00 |  | 15.8167 | 1003.883 | -12.6813 | -13.8027 | -9.8984
2014-09-07 04:00 |  | 15.4667 | 1003.883 | -10.7224 | -14.9943 | -9.2303
2014-09-07 05:00 |  | 15.3 | 1003.883 | -12.4751 | -15.1929 | -8.9101
2014-09-07 06:00 |  | 15.7 | 1004.6427 | -15.7743 | -14.7957 | -8.7563
2014-09-07 07:00 |  | 16.0333 | 1004.896 | -12.372 | -10.923 | -9.307
2014-09-07 08:00 |  | 16.1667 | 1005.4025 | -8.8666 | -15.1929 | -9.5874
2014-09-07 09:00 |  | 16.8333 | 1005.909 | -14.1247 | -12.1146 | -9.2553
2014-09-07 10:00 |  | 18.2 | 1005.909 | -8.5573 | -9.1356 | -8.2634
2014-09-07 11:00 |  | 19.2083 | 1005.909 | -7.3201 | -7.5468 | -6.7814
2014-09-07 12:00 |  | 20.0333 | 1005.909 | -11.1348 | -9.8307 | -6.0202
2014-09-07 13:00 |  | 20.875 | 1005.4025 | -3.4023 | -4.965 | -5.5412
2014-09-07 14:00 |  | 21.6083 | 1004.896 | -3.1961 | -5.8587 | -5.8975
2014-09-07 15:00 |  | 21.675 | 1004.896 | -9.3821 | -9.3342 | -5.2727
2014-09-07 16:00 |  | 21.2667 | 1004.896 | -2.062 | -4.2699 | -5.3177
2014-09-07 17:00 |  | 20.6083 | 1004.896 | -5.7736 | -6.4545 | -5.7342
2014-09-07 18:00 |  | 19.5167 | 1005.909 | -3.7116 | -1.3902 | -4.6288
2014-09-07 19:00 |  | 18.6 | 1005.909 | -5.155 | -3.5748 | -4.3506
2014-09-07 20:00 |  | 17.8583 | 1006.922 | -3.4023 | -7.4475 | -4.1316
2014-09-07 21:00 |  | 17.0333 | 1006.922 | -3.9178 | -1.5888 | -2.7205
2014-09-07 22:00 |  | 16.3083 | 1006.922 | -3.6085 | -7.3482 | -3.8063
2014-09-07 23:00 |  | 15.8417 | 1007.1753 | -8.1449 | -7.0503 | -4.2507
2014-09-08 |  | 15.35 | 1006.922 | -6.0829 | -5.8587 | -4.5872
2014-09-08 01:00 |  | 14.8583 | 1006.922 | -3.7116 | -11.3202 | -4.3917
2014-09-08 02:00 |  | 14.4083 | 1006.922 | -6.0829 | -7.8447 | -4.6817
2014-09-08 03:00 |  | 13.9667 | 1007.935 | -5.6705 | -8.7384 | -4.6213
2014-09-08 04:00 |  | 13.6917 | 1007.935 | -5.9798 | -8.8377 | -4.2572
2014-09-08 05:00 |  | 13.7 | 1007.935 | -4.5364 | -7.0503 | -4.4483
2014-09-08 06:00 |  | 14.1917 | 1008.948 | -3.7116 | -7.2489 | -2.9135
2014-09-08 07:00 |  | 15.3417 | 1008.948 | -5.6705 | -8.2419 | -3.4542
2014-09-08 08:00 |  | 16.9833 | 1008.948 | -4.8457 | -7.944 | -4.02
2014-09-08 09:00 |  | 19.0083 | 1008.948 | -9.279 | -11.2209 | -5.9201
2014-09-08 10:00 |  | 21.6 | 1008.948 | -7.9387 | -9.7314 | -5.0039
2014-09-08 11:00 |  | 20.4417 | 1008.948 | -7.0108 | -8.2419 | -5.0197
2014-09-08 12:00 |  | 20.775 | 1008.948 | -9.1759 | -4.965 | -3.9542
2014-09-08 13:00 |  | 21.275 | 1008.948 | -7.3201 | -5.958 | -3.737
2014-09-08 14:00 |  | 22.0417 | 1008.948 | -7.0108 | -6.6531 | -3.16
2014-09-08 15:00 |  | 22.3083 | 1008.948 | -1.2372 | -5.2629 | -3.5599
2014-09-08 16:00 |  | 21.9667 | 1008.948 | -3.8147 | -3.972 | -3.2364
2014-09-08 17:00 |  | 20.9833 | 1008.948 | 0.3093 | -4.1706 | -3.7184
2014-09-08 18:00 |  | 19.8917 | 1008.948 | -3.7116 | -4.5678 | -2.8822
2014-09-08 19:00 |  | 18.9917 | 1009.2012 | -3.5054 | -1.7874 | -2.4946
2014-09-08 20:00 |  | 17.9083 | 1009.7078 | -2.9899 | -4.3692 | -2.4066
2014-09-08 21:00 |  | 17.1083 | 1009.961 | -2.7837 | -7.3482 | -2.9649
2014-09-08 22:00 |  | 16.7667 | 1009.961 | -6.5984 | -6.5538 | -2.9353
2014-09-08 23:00 |  | 16.125 | 1010.2142 | -2.6806 | -4.6671 | -3.5584
2014-09-09 |  | 15.55 | 1010.2142 | -5.8767 | -8.4405 | -4.3603
2014-09-09 01:00 |  | 15.25 | 1010.2142 | -0.7217 | -7.0503 | -3.241
2014-09-09 02:00 |  | 15.0583 | 1010.2142 | -4.124 | -6.1566 | -3.7673
2014-09-09 03:00 |  | 14.6917 | 1009.961 | -4.3302 | -5.5608 | -3.8986
2014-09-09 04:00 |  | 14.425 | 1009.961 | -8.7635 | -8.5398 | -4.1786
2014-09-09 05:00 |  | 14.3 | 1010.974 | -4.9488 | -8.8377 | -4.1145
2014-09-09 06:00 |  | 14.9833 | 1010.974 | -7.7325 | -11.0223 | -3.44
2014-09-09 07:00 |  | 16.025 | 1010.974 | -8.3511 | -7.3482 | -3.2174
2014-09-09 08:00 |  | 17.3667 | 1011.987 | -7.8356 | -6.3552 | -3.3154
2014-09-09 09:00 |  | 19.3833 | 1011.987 | -5.4643 | -8.4405 | -4.5189
2014-09-09 10:00 |  | 22.6083 | 1011.987 | -3.8147 | -7.5468 | -4.8939
2014-09-09 11:00 |  | 21.6583 | 1011.987 | -8.248 | -7.3482 | -5.0082
2014-09-09 12:00 |  | 21.35 | 1010.974 | -7.5263 | -2.3832 | -4.6904
2014-09-09 13:00 |  | 21.3167 | 1010.974 | -8.1449 | -9.2349 | -5.0705
2014-09-09 14:00 |  | 21.875 | 1010.2142 | -7.217 | -6.4545 | -4.467
2014-09-09 15:00 |  | 21.25 | 1009.961 | -7.3201 | -5.3622 | -4.1413
2014-09-09 16:00 |  | 20.7333 | 1009.961 | -2.5775 | -7.7454 | -3.4621
2014-09-09 17:00 |  | 19.3417 | 1009.961 | -3.4023 | -4.1706 | -4.0743
2014-09-09 18:00 |  | 18.125 | 1010.2142 | -4.4333 | -4.6671 | -4.1337
2014-09-09 19:00 |  | 17.4167 | 1010.974 | -3.8147 | -5.0643 | -2.7929
2014-09-09 20:00 |  | 16.6417 | 1010.974 | -2.062 | -4.4685 | -3.0769
2014-09-09 21:00 |  | 15.95 | 1011.2273 | -5.2581 | -4.3692 | -3.4202
2014-09-09 22:00 |  | 15.3833 | 1011.2273 | -4.0209 | -7.8447 | -3.9231
2014-09-09 23:00 |  | 15.3 | 1011.987 | -7.3201 | -7.3482 | -3.871
2014-09-10 |  | 14.85 | 1011.4805 | -5.5674 | -8.3412 | -3.9653
2014-09-10 01:00 |  | 14.4083 | 1011.7337 | -4.6395 | -6.951 | -3.9355
2014-09-10 02:00 |  | 14.075 | 1011.987 | -5.2581 | -5.2629 | -3.62
2014-09-10 03:00 |  | 13.8833 | 1010.974 | -5.2581 | -4.7664 | -3.946
2014-09-10 04:00 |  | 13.8833 | 1010.974 | -5.155 | -7.1496 | -4.3252
2014-09-10 05:00 |  | 14.025 | 1010.974 | -2.7837 | -3.4755 | -3.8922
2014-09-10 06:00 |  | 14.6583 | 1010.974 | -1.031 | -3.6741 | -2.4314
2014-09-10 07:00 |  | 15.8667 | 1011.7337 | -2.5775 | -4.1706 | -2.879
2014-09-10 08:00 |  | 17.85 | 1011.987 | -1.9589 | -6.1566 | -2.8623
2014-09-10 09:00 |  | 19.375 | 1011.987 | -3.7116 | -5.958 | -3.1648
2014-09-10 10:00 |  | 19.9 | 1011.987 | 0 | -6.8517 | -3.92
2014-09-10 11:00 |  | 19.7917 | 1011.4805 | -1.1341 | -6.3552 | -3.1377
2014-09-10 12:00 |  | 19.5792 | 1011.2273 | -3.7116 | -7.6461 | -3.1911
2014-09-10 13:00 |  | 20.4417 | 1010.974 | -4.124 | -5.7594 | -4.0415
2014-09-10 14:00 |  | 19.9917 | 1015.8812 | -4.124 | -4.965 | -3.7756
2014-09-10 15:00 |  | 20.2667 | 1015.5591 | -5.155 | -6.4545 | -3.1688
2014-09-10 16:00 |  | 19.45 | 1009.961 | 2.3713 | -5.2629 | -3.0286
2014-09-10 17:00 |  | 18.4083 | 1009.961 | -1.031 | -4.1706 | -2.3786
2014-09-10 18:00 |  | 17.1583 | 1010.2142 | 1.1341 | -4.0713 | -1.9985
2014-09-10 19:00 |  | 16.8333 | 1010.974 | -3.7116 | -3.972 | -2.273
2014-09-10 20:00 |  | 16.2 | 1010.974 | 0 | -5.0643 | -3.1672
2014-09-10 21:00 |  | 15.6583 | 1010.974 | 2.2682 | -6.8517 | -3.4133
2014-09-10 22:00 |  | 15.0833 | 1010.974 | -7.7325 | -7.6461 | -3.6535
2014-09-10 23:00 |  | 14.4 | 1010.974 | -8.4542 | -8.3412 | -3.8116
2014-09-11 |  | 13.725 | 1010.974 | -2.7837 | -4.4685 | -3.9154
2014-09-11 01:00 |  | 13.15 | 1010.974 | 0.1031 | -7.944 | -3.521
2014-09-11 02:00 |  | 12.65 | 1010.974 | -1.1341 | -8.2419 | -3.3093
2014-09-11 03:00 |  | 12.45 | 1010.7207 | -0.6186 | -8.0433 | -3.2125
2014-09-11 04:00 |  | 12.9917 | 1010.974 | -2.4744 | -4.4685 | -2.9514
2014-09-11 05:00 |  | 13.5667 | 1010.974 | 0.5155 | -2.979 | -2.9524
2014-09-11 06:00 |  | 14.1 | 1010.974 | 0.3093 | -4.4685 | -2.8228
2014-09-11 07:00 |  | 14.6167 | 1010.974 | 0.6186 | -1.2909 | -2.0826
2014-09-11 08:00 |  | 15.4167 | 1011.987 | -3.2992 | -2.8797 | -1.9735
2014-09-11 09:00 |  | 16.875 | 1011.987 | -8.7635 | -2.5818 | -2.4451
2014-09-11 10:00 |  | 17.9 | 1011.987 | -2.8868 | -2.979 | -2.3457
2014-09-11 11:00 |  | 18.35 | 1011.987 | -11.6503 | -2.1846 | -2.8914
2014-09-11 12:00 |  | 18.05 | 1011.987 | -2.2682 | -0.2979 | -2.5908
2014-09-11 13:00 |  | 18.2667 | 1011.987 | -5.5674 | -1.3902 | -2.6521
2014-09-11 14:00 |  | 18.4417 | 1011.987 | -0.5155 | -4.3692 | -2.5908
2014-09-11 15:00 |  | 18.3833 | 1011.987 | -0.1031 | -6.3552 | -3.0458
2014-09-11 16:00 |  | 18.4917 | 1011.987 | -2.2682 | -7.7454 | -2.7061
2014-09-11 17:00 |  | 18.0333 | 1011.987 | -2.062 | -2.979 | -2.41
2014-09-11 18:00 |  | 17.8167 | 1011.987 | -2.4744 | -2.979 | -1.8206
2014-09-11 19:00 |  | 17.5917 | 1012.4935 |  | -3.8727 | -1.8303
2014-09-11 20:00 |  | 16.9417 | 1013 | -0.2062 | -3.2769 | -1.9009
2014-09-11 21:00 |  | 16.4417 | 1013 | -1.6496 | -4.8657 | -1.743
2014-09-11 22:00 |  | 16.0583 | 1013 | -4.7426 | -2.6811 | -2.0718
2014-09-11 23:00 |  | 15.6833 | 1013 | -1.031 | -2.979 | -2.3207
2014-09-12 |  | 15.4917 | 1013 | -4.3302 | -3.8727 | -2.6829
2014-09-12 01:00 |  | 15.025 | 1013 | -2.1651 | -4.3692 | -2.792
2014-09-12 02:00 |  | 14.4917 | 1013 | -5.3612 | -4.1706 | -2.7485
2014-09-12 03:00 |  | 14.525 | 1013 | -2.9899 | -2.979 | -2.8292
2014-09-12 04:00 |  | 14.2674 | 1013 | -1.3403 | -5.1636 | -2.7028
2014-09-12 05:00 |  | 14.375 | 1013 | -3.6085 | -2.4825 | -2.6291
2014-09-12 06:00 |  | 14.5 | 1014.013 | 1.7527 | -3.8727 | -2.9833
2014-09-12 07:00 |  | 15.1583 | 1014.013 | -3.2992 | -6.0573 | -3.1129
2014-09-12 08:00 |  | 17.0167 | 1014.013 | -0.9279 | -4.3692 | -2.2527
2014-09-12 09:00 |  | 19.0833 | 1014.013 | -5.8767 | -6.6531 | -3.5757
2014-09-12 10:00 |  | 22.2 | 1014.013 | -7.8356 | -6.7524 | -4.7272
2014-09-12 11:00 |  | 21.4833 | 1014.013 | -1.4434 | -3.2769 | -4.0019
2014-09-12 12:00 |  | 22.8392 | 1014.013 | -7.6294 | -6.7524 | -3.346
2014-09-12 13:00 |  | 21.675 | 1013.7598 | -15.0526 | -8.1426 | -3.9456
2014-09-12 14:00 |  | 22.0083 | 1013 | -4.2271 | -6.7524 | -2.9106
2014-09-12 15:00 |  | 21.8 | 1013 | 2.4744 | -4.5678 | -3.1723
2014-09-12 16:00 |  | 21.125 | 1013.5065 | -3.093 | -4.3692 | -2.7673
2014-09-12 17:00 |  | 20.2833 | 1013.7598 | -9.6914 | -2.2839 | -2.8384
2014-09-12 18:00 |  | 19.025 | 1014.013 | -2.7837 | -1.1916 | -1.7632
2014-09-12 19:00 |  | 18.2 | 1014.5195 | -1.3403 | -5.2629 | -2.2837
2014-09-12 20:00 |  | 17.8333 | 1015.026 | -6.8046 | -3.8727 | -3.1171
2014-09-12 21:00 |  | 17.1417 | 1015.026 | -3.6085 | -7.1496 | -3.5345
2014-09-12 22:00 |  | 16.5417 | 1015.026 | 0 | -5.3622 | -3.9045
2014-09-12 23:00 |  | 15.9833 | 1015.026 | -8.5573 | -5.6601 | -4.2981
2014-09-13 |  | 15.5333 | 1015.026 |  | -5.7594 | -4.4576
2014-09-13 01:00 |  | 15.2583 | 1015.2793 | -5.155 | -6.5538 | -4.1114
2014-09-13 02:00 |  | 15.125 | 1015.7858 | -5.155 | -4.965 | -4.3938
2014-09-13 03:00 |  | 14.5667 | 1015.2793 | -3.2992 | -8.6391 | -4.6708
2014-09-13 04:00 |  | 14.1667 | 1015.5325 | -6.2891 | -5.7594 | -4.4571
2014-09-13 05:00 |  | 13.5 | 1016.039 | -8.9697 | -6.6531 | -4.29
2014-09-13 06:00 |  | 13.625 | 1016.039 | -15.6712 | -6.2559 | -4.0453
2014-09-13 07:00 |  | 14.65 | 1016.039 | -10.5162 | -7.6461 | -4.4289
2014-09-13 08:00 |  | 15.675 | 1016.039 | -7.1139 | -5.2629 | -4.019
2014-09-13 09:00 |  | 17.225 | 1016.5455 |  | -3.972 | -3.8701
2014-09-13 10:00 |  | 19 | 1016.7988 | -11.1348 | -6.7524 | -4.6147
2014-09-13 11:00 |  | 20.1083 | 1016.039 | 5.0519 | -5.3622 | -4.464
2014-09-13 12:00 |  | 21.2417 | 1016.039 | 1.8558 | -5.2629 | -3.7099
2014-09-13 13:00 |  | 21.4917 | 1016.039 | -2.4744 | -8.937 | -3.8649
2014-09-13 14:00 |  | 21.35 | 1016.039 | 0.1031 | -7.5468 | -3.5637
2014-09-13 15:00 |  | 20.9083 | 1015.026 | -2.1651 | -5.7594 | -3.3208
2014-09-13 16:00 |  | 20.7083 | 1015.026 | 0.5155 | -3.1776 | -3.0285
2014-09-13 17:00 |  | 19.45 | 1015.026 | -1.031 | -3.0783 | -2.7668
2014-09-13 18:00 |  | 18.35 | 1015.5325 | 1.1341 | -4.965 | -2.0814
2014-09-13 19:00 |  | 17.5583 | 1016.039 | -2.3713 | -3.4755 | -2.4959
2014-09-13 20:00 |  | 16.8833 | 1016.039 | 2.1651 | -5.0643 | -2.9956
2014-09-13 21:00 |  | 16.025 | 1016.039 | -6.186 | -5.1636 | -3.3186
2014-09-13 22:00 |  | 15.3667 | 1016.039 | -5.9798 | -5.5608 | -2.9545
2014-09-13 23:00 |  | 14.7917 | 1015.5325 | -12.372 | -5.7594 | -2.9609
2014-09-14 |  | 14.375 | 1015.026 | -4.8457 | -4.7664 | -3.2697
2014-09-14 01:00 |  | 14.05 | 1015.026 | -6.7015 | -4.2699 | -3.4827
2014-09-14 02:00 |  | 13.9333 | 1014.2663 | -13.403 | -3.4755 | -3.8525
2014-09-14 03:00 |  | 14.0417 | 1014.013 | -5.155 | -4.6671 | -3.1956
2014-09-14 04:00 |  | 14.0583 | 1014.013 | 0.8248 | -4.2699 | -3.779
2014-09-14 05:00 |  | 14.1 | 1013.5065 | -24.6409 | -4.1706 | -2.9387
2014-09-14 06:00 |  | 14.6083 | 1013 |  | -3.8727 | -2.9518
2014-09-14 07:00 |  | 15.35 | 1013 | -13.2999 | -7.0503 | -3.1311
2014-09-14 08:00 |  | 16.7417 | 1013 | -6.7015 | -3.7734 | -2.997
2014-09-14 09:00 |  | 18.5083 | 1013 | -6.3922 | -5.0643 | -3.227
2014-09-14 10:00 |  | 20.7333 | 1012.7468 | -2.3713 | -5.4615 | -3.4413
2014-09-14 11:00 |  | 20.6917 | 1011.987 | -2.4744 | -5.8587 | -3.1766
2014-09-14 12:00 |  | 19.825 | 1010.974 | -4.5364 | -5.5608 | -3.846
2014-09-14 13:00 |  | 20.2667 | 1010.974 | -4.0209 | -6.0573 | -3.5581
2014-09-14 14:00 |  | 20.975 | 1010.2142 | -3.7116 | -3.5748 | -3.5762
2014-09-14 15:00 |  | 20.45 | 1009.961 | -1.7527 | -4.4685 | -3.1204
2014-09-14 16:00 |  | 19.9333 | 1009.7078 | -0.3093 | -3.7734 | -3.4133
2014-09-14 17:00 |  | 19.075 | 1009.2012 | 1.4434 | -7.8447 | -2.9457
2014-09-14 18:00 |  | 18.1917 | 1009.7078 | -3.2992 | -5.0643 | -2.7104
2014-09-14 19:00 |  | 17.4917 | 1009.961 | -2.6806 | -3.972 | -2.1769
2014-09-14 20:00 |  | 16.8667 | 1009.961 | -8.3511 | -5.0643 | -3.1958
2014-09-14 21:00 |  | 16.15 | 1009.961 | -4.9488 | -4.8657 | -2.6418
2014-09-14 22:00 |  | 15.3583 | 1009.7078 | -1.031 | -5.7594 | -3.4123
2014-09-14 23:00 |  | 14.5833 | 1009.4545 | -0.6186 | -4.4685 | -3.0809
2014-09-15 |  | 14.0417 | 1008.948 | -7.5263 | -7.2489 | -3.591
2014-09-15 01:00 |  | 13.7917 | 1008.4415 | -1.3403 | -6.0573 | -3.6946
2014-09-15 02:00 |  | 13.3917 | 1007.935 | -3.093 | -5.2629 | -3.3836
2014-09-15 03:00 |  | 13.425 | 1007.935 | -3.7116 | -5.0643 | -3.7555
2014-09-15 04:00 |  | 13.6667 | 1007.1753 | -2.9899 | -7.944 | -3.5945
2014-09-15 05:00 |  | 14.1917 | 1006.922 | 0.7217 | -6.3552 | -3.501
2014-09-15 06:00 |  | 14.6667 | 1006.922 | -0.1031 | -4.7664 | -2.4585
2014-09-15 07:00 |  | 15.5333 | 1006.922 | -1.9589 | -4.0713 | -2.4249
2014-09-15 08:00 |  | 16.3833 | 1007.1753 | -2.7837 | -8.0433 | -2.947
2014-09-15 09:00 |  | 17.6167 | 1006.922 | -5.5674 | -4.3692 | -3.647
2014-09-15 10:00 |  | 21.425 | 1006.922 | -4.5364 | -6.7524 | -4.1906
2014-09-15 11:00 |  | 21.3083 | 1006.922 | -6.5984 | -7.2489 | -4.0008
2014-09-15 12:00 |  | 21.4583 | 1005.909 | -4.2271 | -6.3552 | -3.8513
2014-09-15 13:00 |  | 21.6 | 1005.6558 | -6.0829 | -8.2419 | -3.8194
2014-09-15 14:00 |  | 21.8167 | 1004.896 | -6.9077 | -3.6741 | -3.3186
2014-09-15 15:00 |  | 22.1917 | 1004.896 | -4.0209 | -1.8867 | -2.8822
2014-09-15 16:00 |  | 21.2 | 1004.896 | -2.8868 | -4.1706 | -3.0396
2014-09-15 17:00 |  | 20.1 | 1004.896 | -0.8248 | -4.5678 | -3.3095
2014-09-15 18:00 |  | 19.2583 | 1004.896 | -4.124 | -4.6671 | -3.4854
2014-09-15 19:00 |  | 18.6083 | 1005.4025 | -6.0829 | -5.4615 | -3.5826
2014-09-15 20:00 |  | 17.7833 | 1005.6558 | -10.1038 | -8.2419 | -4.5482
2014-09-15 21:00 |  | 17.1833 | 1005.909 | -12.7844 | -9.4335 | -6.2454
2014-09-15 22:00 |  | 16.4417 | 1005.1493 | -10.9286 | -12.5118 | -7.877
2014-09-15 23:00 |  | 16.0333 | 1004.896 | -10.5162 | -10.3272 | -8.2848
2014-09-16 |  | 15.7333 | 1004.896 | -10.8255 | -10.7244 | -8.9415
2014-09-16 01:00 |  | 15.35 | 1004.896 | -11.2379 | -13.4055 | -9.8318
2014-09-16 02:00 |  | 15.325 | 1004.896 | -12.0627 | -15.4908 | -10.1159
2014-09-16 03:00 |  | 15.3167 | 1004.896 | -13.9185 | -16.6824 | -10.6493
2014-09-16 04:00 |  | 15.4333 | 1004.896 | -13.9185 | -17.5761 | -10.5388
2014-09-16 05:00 |  | 15.675 | 1004.6427 | -15.465 | -14.5971 | -10.8363
2014-09-16 06:00 |  | 16.1167 | 1004.896 | -16.7022 | -16.1859 | -10.4339
2014-09-16 07:00 |  | 16.525 | 1004.896 | -15.8774 | -15.1929 | -10.8153
2014-09-16 08:00 |  | 17.35 | 1004.896 | -12.4751 | -15.2922 | -10.9944
2014-09-16 09:00 |  | 18.6333 | 1004.896 | -11.4441 | -12.1146 | -12.2938
2014-09-16 10:00 |  | 21.1333 | 1004.896 | -16.1867 | -16.9803 | -11.8161
2014-09-16 11:00 |  | 21.825 | 1004.896 | -12.1658 | -18.1719 | -12.2814
2014-09-16 12:00 |  | 22.8417 | 1003.883 | -13.7123 | -19.2642 | -11.0508
2014-09-16 13:00 |  | 23.175 | 1003.6297 | -11.6503 | -16.4838 | -12.1609
2014-09-16 14:00 |  | 23.3167 | 1002.87 | -7.7325 | -11.2209 | -10.1841
2014-09-16 15:00 |  | 23.5167 | 1002.87 | -11.0317 | -12.4125 | -9.2896
2014-09-16 16:00 |  | 23.025 | 1002.87 | -7.0108 | -10.2279 | -8.7231
2014-09-16 17:00 |  | 21.8167 | 1002.87 | -4.3302 | -11.2209 | -8.7965
2014-09-16 18:00 |  | 20.6667 | 1003.1232 | -14.9495 | -11.7174 | -10.1636
2014-09-16 19:00 |  | 19.725 | 1003.883 | -18.7642 | -18.2712 | -12.9619
2014-09-16 20:00 |  | 18.6667 | 1003.883 | -21.3417 | -18.867 | -14.3325
2014-09-16 21:00 |  | 17.7667 | 1003.883 | -20.5169 | -22.0446 | -15.1479
2014-09-16 22:00 |  | 17.8 | 1003.883 | -18.1456 | -18.1719 | -13.7737
2014-09-16 23:00 |  | 17.7917 | 1003.883 | -10.8255 | -16.0866 | -12.2528
2014-09-17 |  | 17.5333 | 1003.883 | -9.6914 | -13.0083 | -12.0785
2014-09-17 01:00 |  | 17.175 | 1002.87 | -4.9488 | -15.888 | -11.9812
2014-09-17 02:00 |  | 16.7583 | 1002.87 | -12.1658 | -14.0013 | -11.2119
2014-09-17 03:00 |  | 16.675 | 1002.87 | -12.9906 | -14.2992 | -10.9332
2014-09-17 04:00 |  | 16.4667 | 1002.1102 | -8.5573 | -14.0013 | -10.6585
2014-09-17 05:00 |  | 16.5833 | 1002.6168 | -11.7534 | -10.923 | -9.8699
2014-09-17 06:00 |  | 16.7833 | 1002.87 | -9.8976 | -12.1146 | -10.1763
2014-09-17 07:00 |  | 16.8583 | 1002.87 | -15.7743 | -13.1076 | -10.6393
2014-09-17 08:00 |  | 16.875 | 1002.87 | -11.5472 | -11.3202 | -10.9066
2014-09-17 09:00 |  | 17.45 | 1002.6168 | -9.8976 | -15.5901 | -11.3914
2014-09-17 10:00 |  | 17.5333 | 1002.1102 |  | -10.7244 | -11.1015
2014-09-17 11:00 |  | 18.25 | 1001.857 |  | -15.0936 | -10.3115
2014-09-17 12:00 |  | 19.0417 | 1001.857 |  | -14.5971 | -10.2577
2014-09-17 13:00 |  | 20.1 | 1001.0973 |  | -13.5048 | -9.9391
2014-09-17 14:00 |  | 20.5917 | 1000.844 | -10 | -13.902 | -9.3022
2014-09-17 15:00 |  | 20.9 | 1000.3375 | -9.2 | -14.4978 | -9.6104
2014-09-17 16:00 |  | 20.45 | 999.831 | -8.3 | -12.4125 | -8.8936
2014-09-17 17:00 |  | 19.85 | 1000.0842 | -8.5 | -10.3272 | -9.1108
2014-09-17 18:00 |  | 19.5333 | 1000.0842 | -8 | -10.0293 | -9.4373
2014-09-17 19:00 |  | 19.2333 | 1000.844 | -8.9 | -14.895 | -9.7729
2014-09-17 20:00 |  | 18.5583 | 1000.3375 | -13.2 | -17.0796 | -11.0392
2014-09-17 21:00 |  | 18.0167 | 1000.3375 | -4.8 | -15.4908 | -11.4115
2014-09-17 22:00 |  | 17.7167 | 1000.5907 | -17 | -16.5831 | -12.0259
2014-09-17 23:00 |  | 16.85 | 999.831 | -5.4 | -19.1649 | -12.9721
2014-09-18 |  | 16.3333 | 999.831 | -13.8 | -17.5761 | -13.078
2014-09-18 01:00 |  | 15.9917 | 999.3245 | -12.2 | -18.7677 | -14.2726
2014-09-18 02:00 |  | 15.6167 | 998.818 | -12.9 | -18.9663 | -15.6454
2014-09-18 03:00 |  | 15.7083 | 998.818 | -13.6 | -19.1649 | -16.1251
2014-09-18 04:00 |  | 15.8583 | 998.818 | -16.5 | -23.1369 | -16.6289
2014-09-18 05:00 |  | 15.8833 | 998.818 | -18 | -21.2502 | -17.7785
2014-09-18 06:00 |  | 16.2333 | 998.818 | -19.5 | -19.7607 | -17.7424
2014-09-18 07:00 |  | 16.8333 | 998.818 | -17.1 | -21.6474 | -17.3588
2014-09-18 08:00 |  | 18.2083 | 999.831 | -18.9 | -18.867 | -16.5473
2014-09-18 09:00 |  | 19.7 | 998.818 | -17.4 | -20.1579 | -16.4166
2014-09-18 10:00 |  | 21.95 | 998.818 | -15.2 | -17.2782 | -14.1229
2014-09-18 11:00 |  | 23.0167 | 998.818 | -10.3 | -14.2992 | -12.3912
2014-09-18 12:00 |  | 24.4333 | 998.818 | -10.3 | -15.0936 | -10.5062
2014-09-18 13:00 |  | 24.6917 | 997.805 | -6.4 | -10.7244 | -10.3333
2014-09-18 14:00 |  | 25.1 | 997.805 | -3.6 | -12.1146 | -9.0501
2014-09-18 15:00 |  | 24.95 | 997.805 | -6.9 | -5.3622 | -6.8216
2014-09-18 16:00 |  | 24.525 | 997.805 | -0.3 | -7.3482 | -7.1038
2014-09-18 17:00 |  | 23.525 | 998.5648 | -0.5 | -9.0363 | -7.9653
2014-09-18 18:00 |  | 22.35 | 998.818 | -5.4 | -9.5328 | -8.0536
2014-09-18 19:00 |  | 21.4667 | 998.818 | -6 | -15.6894 | -8.8967
2014-09-18 20:00 |  | 20.5667 | 998.818 | -8.5 | -14.2992 | -10.7361
2014-09-18 21:00 |  | 19.5917 | 999.3245 | -9.6 | -19.7607 | -11.7796
2014-09-18 22:00 |  | 19.0917 | 999.831 | -7 | -22.839 | -13.939
2014-09-18 23:00 |  | 18.5667 | 999.831 | -21.2 | -24.5271 | -14.7663
2014-09-19 |  | 18.375 | 999.831 | -10.1 | -24.0306 | -15.7064
2014-09-19 01:00 |  | 17.0833 | 999.3245 | -19.8 | -20.5551 | -16.6159
2014-09-19 02:00 |  | 16.225 | 998.818 | -17.2 | -24.1299 | -17.2931
2014-09-19 03:00 |  | 15.9333 | 998.818 | -14.1 | -17.4768 | -15.2777
2014-09-19 04:00 |  | 15.8833 | 999.3245 | -12.9 | -18.3705 | -12.8509
2014-09-19 05:00 |  | 16.1 | 999.831 | -10.7 | -16.5831 | -13.9527
2014-09-19 06:00 |  | 16.775 | 999.831 | -14.4 | -15.888 | -13.5572
2014-09-19 07:00 |  | 17.525 | 999.831 | -9.3 | -16.9803 | -12.2815
2014-09-19 08:00 |  | 18.3833 | 1000.844 | -11.6 | -15.7887 | -11.7986
2014-09-19 09:00 |  | 19.4417 | 1000.844 | -10.3 | -16.4838 | -11.8499
2014-09-19 10:00 |  | 21.2417 | 1000.844 | -13.1 | -12.909 | -11.2309
2014-09-19 11:00 |  | 22.7 | 1000.844 | -10.7 | -15.6894 | -11.4654
2014-09-19 12:00 |  | 23.4 | 1000.844 | -6.4 | -13.902 | -10.52
2014-09-19 13:00 |  | 23.775 | 1000.844 | -14.4 | -16.7817 | -10.8821
2014-09-19 14:00 |  | 24.0083 | 1000.844 | -15.6 | -15.888 | -10.683
2014-09-19 15:00 |  | 24.3083 | 1000.3375 | -9.1 | -14.3985 | -10.4841
2014-09-19 16:00 |  | 24.5667 | 1000.3375 | 0.5 | -8.2419 | -7.6325
2014-09-19 17:00 |  | 23.575 | 1000.844 | -3.9 | -3.6741 | -6.7955
2014-09-19 18:00 |  | 22 | 1001.3505 | -2.8 | -6.951 | -5.9907
2014-09-19 19:00 |  | 20.6417 | 1001.857 | -4.6 | -5.8587 | -7.1716
2014-09-19 20:00 |  | 20.1167 | 1002.3635 | -4.4 | -18.2712 | -9.251
2014-09-19 21:00 |  | 19.7917 | 1002.87 | -7.6 | -15.7887 | -12.3294
2014-09-19 22:00 |  | 19.25 | 1002.87 | -9 | -21.846 | -13.7766
2014-09-19 23:00 |  | 18.8833 | 1002.87 | -12.8 | -18.1719 | -14.1886
2014-09-20 |  | 18.075 | 1002.87 | -11.5 | -18.3705 | -15.1971
2014-09-20 01:00 |  | 17.7083 | 1002.87 | -15.4 | -23.0376 | -19.587
2014-09-20 02:00 |  | 17.2333 | 1002.87 | -14.9 | -20.6544 | -15.575
2014-09-20 03:00 |  | 17.25 | 1002.87 | -13.6 | -20.9523 | -14.6984
2014-09-20 04:00 |  | 17.2083 | 1002.87 | -12.4 | -22.1439 | -15.4353
2014-09-20 05:00 |  | 17.0917 | 1003.883 | -14.5 | -16.7817 | -13.7386
2014-09-20 06:00 |  | 17.225 | 1003.883 | -8.1 | -17.2782 | -12.0932
2014-09-20 07:00 |  | 17.2333 | 1004.1363 | -4.4 | -11.6181 | -10.216
2014-09-20 08:00 |  | 18.0333 | 1004.896 | -6.7 | -8.4405 | -9.215
2014-09-20 09:00 |  | 18.625 | 1004.896 | -4.3 | -8.8377 | -7.4835
2014-09-20 10:00 |  | 18.9 | 1005.6558 | -4.6 | -8.8377 | -7.684
2014-09-20 11:00 |  | 19.5667 | 1005.909 | -6.6 | -10.0293 | -6.9679
2014-09-20 12:00 |  | 19.6917 | 1005.909 | -0.6 | -7.0503 | -7.7824
2014-09-20 13:00 |  | 19.475 | 1005.909 | -8.3 | -13.6041 | -8.3494
2014-09-20 14:00 |  | 18.5083 | 1005.909 | -4.6 | -4.5678 | -7.0937
2014-09-20 15:00 |  | 17.7333 | 1005.909 | -0.3 | -4.7664 | -6.9763
2014-09-20 16:00 |  | 17.5083 | 1006.922 | -8 | -9.3342 | -7.5003
2014-09-20 17:00 |  | 17.275 | 1006.922 | -2.6 | -11.6181 | -6.6798
2014-09-20 18:00 |  | 16.9167 | 1007.4285 | -4.1 | -7.1496 | -5.9986
2014-09-20 19:00 |  | 16.8333 | 1007.935 | -4.2 | -7.944 | -6.0725
2014-09-20 20:00 |  | 16.7167 | 1008.6947 | -5 | -7.0503 | -6.3339
2014-09-20 21:00 |  | 16.375 | 1008.948 | -5.1 | -7.3482 | -6.0837
2014-09-20 22:00 |  | 15.925 | 1009.2012 | -1.7 | -7.6461 | -4.911
2014-09-20 23:00 |  | 15.1 | 1009.961 | -4.3 | -5.3622 | -5.3216
2014-09-21 |  | 14.85 | 1009.961 | -2.8 | -10.2279 | -5.2952
2014-09-21 01:00 |  | 14.8167 | 1009.961 | -1.2 | -5.958 | -5.534
2014-09-21 02:00 |  | 14.375 | 1009.961 | -1.6 | -6.1566 | -4.6535
2014-09-21 03:00 |  | 14.1 | 1009.961 | -2 | -6.951 | -4.3542
2014-09-21 04:00 |  | 13.5833 | 1010.974 | 0.5 | -4.1706 | -3.5005
2014-09-21 05:00 |  | 13.3333 | 1011.4805 | -1 | -3.2769 | -2.5863
2014-09-21 06:00 |  | 13.1 | 1011.987 | 1.7 | -4.6671 | -2.9641
2014-09-21 07:00 |  | 13.125 | 1012.7468 | -5.9 | -4.1706 | -2.4424
2014-09-21 08:00 |  | 14.275 | 1013 | 3.1 | -5.6601 | -2.2035
2014-09-21 09:00 |  | 15.5667 | 1013.7598 | -1.4 | -3.6741 | -2.788
2014-09-21 10:00 |  | 17.1667 | 1014.013 | -0.7 | -2.4825 | -3.3635
2014-09-21 11:00 |  | 17.575 | 1014.013 | 0.2 | -5.3622 | -2.8546
2014-09-21 12:00 |  | 17.6833 | 1014.013 | 1.4 | -2.0853 | -3.2903
2014-09-21 13:00 |  | 17.6 | 1014.013 | -3.3 | -6.5538 | -2.3008
2014-09-21 14:00 |  | 17.4333 | 1014.013 | 0.8 | -6.3552 | -2.114
2014-09-21 15:00 |  | 17.175 | 1014.013 | -0.7 | -5.2629 | -2.4507
2014-09-21 16:00 |  | 17 | 1014.2663 | -2.5 | -0.3972 | -2.4846
2014-09-21 17:00 |  | 16.1333 | 1014.5195 | 1.8 | -4.5678 | -2.9789
2014-09-21 18:00 |  | 15.45 | 1015.2793 | 0.3 | -1.986 | -0.66323
2014-09-21 19:00 |  | 14.4 | 1016.039 | -1 | -3.2769 | -1.4208
2014-09-21 20:00 |  | 13.9417 | 1016.039 | -1.7 | -5.958 | -2.8349
2014-09-21 21:00 |  | 13.5833 | 1016.039 | -1.3 | -2.979 | -2.1459
2014-09-21 22:00 |  | 13.675 | 1016.039 | 0.4 | -5.0643 | -2.8982
2014-09-21 23:00 |  | 13.1583 | 1016.039 | 1.2 | -6.1566 | -2.5972
2014-09-22 |  | 12.625 | 1016.039 | -5.9 | -4.2699 | -2.7437
2014-09-22 01:00 |  | 12.0167 | 1016.039 | -7.7 | -5.3622 | -4.3893
2014-09-22 02:00 |  | 11.3833 | 1015.7858 | 0.8 | -5.2629 | -4.0721
2014-09-22 03:00 |  | 10.7583 | 1016.039 | -2.7 | -6.5538 | -3.3453
2014-09-22 04:00 |  | 10.6583 | 1016.039 | -0.8 | -3.8727 | -3.3485
2014-09-22 05:00 |  | 10.625 | 1015.7858 | 0.3 | -6.8517 | -3.5999
2014-09-22 06:00 |  | 10.4833 | 1016.039 | 0.1 | -3.5748 | -2.4322
2014-09-22 07:00 |  | 11.4833 | 1016.039 | -0.2 | -6.2559 | -2.5074
2014-09-22 08:00 |  | 12.9917 | 1016.039 | -1.2 | -7.1496 | -2.8329
2014-09-22 09:00 |  | 14.4583 | 1016.039 | 1.4 | -5.1636 | -3.0746
2014-09-22 10:00 |  | 16.8667 | 1016.039 |  | -4.6671 | -2.4232
2014-09-22 11:00 |  | 17.6167 | 1016.039 | -0.6 | -4.2699 | -2.4926
2014-09-22 12:00 |  | 17.775 | 1015.5325 | -2.8 | -3.4755 | -3.5964
2014-09-22 13:00 |  | 18.225 | 1015.026 | -0.9 | -6.0573 | -3.0041
2014-09-22 14:00 |  | 18.5 | 1014.5195 | -1.1 | -5.7594 | -2.8745
2014-09-22 15:00 |  | 18.6167 | 1014.013 | -0.4 | -5.6601 | -2.807
2014-09-22 16:00 |  | 18.6583 | 1013.5065 | -2.5 | -2.4825 | -2.3905
2014-09-22 17:00 |  | 18.2167 | 1013.2532 | 0.1 | -4.4685 | -2.0704
2014-09-22 18:00 |  | 17.2417 | 1014.013 | -0.1 | -2.1846 | -1.7162
2014-09-22 19:00 |  | 16.4 | 1014.013 | 2 | -2.3832 | -2.1295
2014-09-22 20:00 |  | 15.5333 | 1013.5065 | -1.7 | -4.8657 | -2.5357
2014-09-22 21:00 |  | 14.25 | 1014.013 | -2.2 | -5.2629 | -2.9187
2014-09-22 22:00 |  | 13.2917 | 1013.5065 | -0.4 | -5.2629 | -3.2775
2014-09-22 23:00 |  | 12.75 | 1013 | -6.3 | -7.0503 | -4.2028
2014-09-23 |  | 12.2333 | 1013 |  | -5.3622 | -3.9307
2014-09-23 01:00 |  | 11.5083 | 1012.2402 | 4.2 | -7.2489 | -4.7408
2014-09-23 02:00 |  | 10.975 | 1011.987 | -6.7 | -6.8517 | -4.1631
2014-09-23 03:00 |  | 10.35 | 1011.7337 | 1.4 | -5.7594 | -4.002
2014-09-23 04:00 |  | 9.8167 | 1011.987 | -3.3 | -7.6461 | -3.6796
2014-09-23 05:00 |  | 9.8667 | 1011.987 | -4.3 | -7.1496 | -4.2099
2014-09-23 06:00 |  | 10.0833 | 1011.7337 | -2.9 | -6.8517 | -3.8259
2014-09-23 07:00 |  | 10.9833 | 1011.987 | -2.7 | -5.2629 | -2.3439
2014-09-23 08:00 |  | 12.6417 | 1011.987 | -0.1 | -5.8587 | -4.2917
2014-09-23 09:00 |  | 14.0833 | 1011.4805 | 3.4 | -9.4335 | -4.3621
2014-09-23 10:00 |  | 16.7 | 1010.974 | -3.7 | -12.5118 | -6.42
2014-09-23 11:00 |  | 17.8083 | 1010.974 | -4.2 | -18.0726 | -5.4674
2014-09-23 12:00 |  | 17.4833 | 1009.961 | -5.5 | -6.7524 | -5.9501
2014-09-23 13:00 |  | 18.1083 | 1008.948 | -6 | 0.2979 | -5.0631
2014-09-23 14:00 |  | 18.6417 | 1008.1883 | -3.9 | -8.7384 | -4.4963
2014-09-23 15:00 |  | 18.5667 | 1007.935 | -2.2 | -3.5748 | -4.115
2014-09-23 16:00 |  | 18.0762 | 1006.922 | -2.6 | -7.8447 | -3.1364
2014-09-23 17:00 |  | 17.2833 | 1006.922 | -0.4 | -2.979 | -2.3221
2014-09-23 18:00 |  | 16.8667 | 1006.922 | -4.1 | -5.8587 | -2.0865
2014-09-23 19:00 |  | 15.8583 | 1006.922 | -0.9 | -5.4615 | -2.4434
2014-09-23 20:00 |  | 15.1833 | 1006.1622 | -0.1 | -4.4685 | -2.7557
2014-09-23 21:00 |  | 14.525 | 1005.909 | 1.2 | -5.5608 | -2.2185
2014-09-23 22:00 |  | 13.8667 | 1005.909 | -3.7 | -3.2769 | -3.2445
2014-09-23 23:00 |  | 13.4333 | 1005.1493 | -1.7 | -5.7594 | -3.2648
2014-09-24 |  | 13.6583 | 1004.896 | 0.1 | -4.0713 | -2.8317
2014-09-24 01:00 |  | 12.7833 | 1004.6427 | -2.9 | -5.6601 | -2.4097
2014-09-24 02:00 |  | 11.7083 | 1003.6297 | -3 | -9.0363 | -2.945
2014-09-24 03:00 |  | 11.4583 | 1003.1232 | -7.6 | -5.0643 | -3.4133
2014-09-24 04:00 |  | 11.3667 | 1002.87 | -13.2 | -3.2769 | -2.8617
2014-09-24 05:00 |  | 11.6474 | 1002.87 | -12.6 | -7.1496 | -2.8953
2014-09-24 06:00 |  | 11.925 | 1002.1102 | -13.2 | -3.8727 | -3.1734
2014-09-24 07:00 |  | 12.25 | 1002.1102 | -6.1 | -3.5748 | -2.3504
2014-09-24 08:00 |  | 13.4036 | 1002.6168 | 2.2 | -4.8657 | -2.0411
2014-09-24 09:00 |  | 13.275 | 1002.3635 | -3.1 | -4.7664 | -2.6092
2014-09-24 10:00 |  | 14.8167 | 1002.6168 | -1.9 | -2.3832 | -2.9071
2014-09-24 11:00 |  | 16.7583 | 1002.87 | -2.7 | -6.6531 | -3.8934
2014-09-24 12:00 |  | 17.4417 | 1002.87 | -0.6 | -8.5398 | -3.9456
2014-09-24 13:00 |  | 17.85 | 1002.87 | 0.4 | -7.2489 | -2.5556
2014-09-24 14:00 |  | 18.2667 | 1005.5402 | -0.3 | -11.4195 | -3.332
2014-09-24 15:00 |  | 17.9417 | 1005.8583 | -0.4 | -4.5678 | -1.8587
2014-09-24 16:00 |  | 17.3667 | 1006.3142 | 0.3 | -6.0573 | -1.6818
2014-09-24 17:00 |  | 16.8 | 1007.2259 | 1.2 | -2.8797 | -1.1419
2014-09-24 18:00 |  | 15.9917 | 1008.0363 | 2.9 | -1.7874 | -0.67469
2014-09-24 19:00 |  | 15.05 | 1008.7454 | 2.9 | -2.0853 | -0.80134
2014-09-24 20:00 |  | 14.0167 | 1009.1506 | 3.3 | -2.6811 | -0.98724
2014-09-24 21:00 |  | 13.2833 | 1009.2012 | -9.9 | -6.4545 | -1.3466
2014-09-24 22:00 |  | 12.675 | 1009.8597 | -7 | -2.979 | -1.5362
2014-09-24 23:00 |  | 11.5833 | 1010.2649 | 0.5 | -1.6881 | -1.1125
2014-09-25 |  | 10.825 | 1010.5688 | 1 | -3.5748 | -0.79691
2014-09-25 01:00 |  | 10.2083 | 1010.7714 | 0.8 | -2.6811 | -2.073
2014-09-25 02:00 |  | 9.5083 | 1010.822 | 2.7 | -4.8657 | -1.9859
2014-09-25 03:00 |  | 8.975 | 1010.6701 | 2.7 | -5.3622 | -2.2212
2014-09-25 04:00 |  | 8.5 | 1010.3156 | 0.1 | -6.2559 | -2.1986
2014-09-25 05:00 |  | 8.35 | 1010.3156 | 0.1 | -12.3132 | -1.9726
2014-09-25 06:00 |  | 8.9 | 1010.6195 | 0 | -8.5398 | -0.58165
2014-09-25 07:00 |  | 9.6 | 1010.9234 | 4.3 | -0.6951 | -0.92301
2014-09-25 08:00 |  | 12.0583 | 1011.1766 | 0.4 | -4.6671 | -1.513
2014-09-25 09:00 |  | 14.175 | 1011.2273 |  | -1.2909 | -0.50084
2014-09-25 10:00 |  | 16.5667 | 1011.2779 | 1.2 | -0.1986 | -0.72554
2014-09-25 11:00 |  | 17.7833 | 1011.2273 | -0.4 | -0.4965 | -1.0515
2014-09-25 12:00 |  | 18.4583 | 1011.5312 | 0.3 | -4.1706 | -1.4966
2014-09-25 13:00 |  | 18.8949 | 1011.2779 | -6.2 | -2.1846 | -1.9186
2014-09-25 14:00 |  | 18.725 | 1011.2273 | -8.8 | -2.3832 | -2.2654
2014-09-25 15:00 |  | 18.7917 | 1010.974 | -11.7 | -6.3552 | -1.7474
2014-09-25 16:00 |  | 19.0333 | 1010.6701 | -8.9 | -5.4615 | -2.2275
2014-09-25 17:00 |  | 18.9167 | 1011.1259 | -9.1 | -3.8727 | -1.5955
2014-09-25 18:00 |  | 18.6583 | 1011.1766 | -4.3 | -3.6741 | -1.4315
2014-09-25 19:00 |  | 17.8917 | 1011.3285 |  | -4.3692 | -1.415
2014-09-25 20:00 |  | 17.0083 | 1011.5818 | 0.8 | -6.6531 | -1.2568
2014-09-25 21:00 |  | 16.5583 | 1011.6324 | 0.3 | -4.5678 | -2
2014-09-25 22:00 |  | 16.1 | 1011.8857 | 0.3 | -4.1706 | -2.161
2014-09-25 23:00 |  | 15.7333 | 1011.6324 | 0.6 | -3.6741 | -2.0691
2014-09-26 |  | 15.6 | 1011.4805 | 3.2 | -4.965 | -1.3235
2014-09-26 01:00 |  | 15.6583 | 1011.3792 | -1.1 | -6.1566 | -1.9314
2014-09-26 02:00 |  | 15.6167 | 1011.3792 | 0.4 | -4.3692 | -2.3483
2014-09-26 03:00 |  | 15.5917 | 1011.5818 | -1 | -2.6811 | -1.9766
2014-09-26 04:00 |  | 15.325 | 1011.6324 | 0.1 | -2.0853 | -1.7132
2014-09-26 05:00 |  | 15.325 | 1011.7337 | 0.1 | -1.986 | -1.6324
2014-09-26 06:00 |  | 15.7667 | 1012.4935 | 1.1 | -1.986 | -0.69606
2014-09-26 07:00 |  | 16.4 | 1013.2026 | 3.1 | -2.979 | -0.89476
2014-09-26 08:00 |  | 16.9667 | 1014.2663 | 0.9 | -3.3762 | -0.67125
2014-09-26 09:00 |  | 17.625 | 1014.8741 | -0.2 | -4.965 | -1.7019
2014-09-26 10:00 |  | 18.7917 | 1015.2793 | 1.6 | -2.7804 | -1.36
2014-09-26 11:00 |  | 19.7333 | 1015.4312 | -4.2 | -1.7874 | -1.8695
2014-09-26 12:00 |  | 20.3833 | 1015.3299 | 1.6 | -4.0713 | -1.2639
2014-09-26 13:00 |  | 20.4167 | 1015.9377 |  | -4.0713 | -1.8059
2014-09-26 14:00 |  | 20.5167 | 1016.191 |  | -3.3762 | -1.8549
2014-09-26 15:00 |  | 21.05 | 1016.5455 |  | -5.6601 | -2.7406
2014-09-26 16:00 |  | 21.0833 | 1017.052 |  | -3.1776 | -1.8036
2014-09-26 17:00 |  | 20.4 | 1016.8494 |  | -3.3762 | -1.6754
2014-09-26 18:00 |  | 19.0083 | 1017.5078 |  | -3.972 | -1.4811
2014-09-26 19:00 |  | 18.3667 | 1018.3183 |  | -5.5608 | -1.6031
2014-09-26 20:00 |  | 18.3167 | 1018.5208 |  | -4.4685 | -1.5287
2014-09-26 21:00 |  | 17.9083 | 1019.2806 |  | -5.8587 | -1.9354
2014-09-26 22:00 |  | 17.9083 | 1018.9261 |  | -3.0783 | -1.8967
2014-09-26 23:00 |  | 17.75 | 1018.9767 |  | -4.7664 | -2.8065
2014-09-27 |  | 17.375 | 1019.0273 |  | -4.6671 | -2.16
2014-09-27 01:00 |  | 17.0333 | 1018.7741 |  | -7.0503 | -2.9239
2014-09-27 02:00 |  | 16.1 | 1018.9261 |  | -6.6531 | -2.9575
2014-09-27 03:00 |  | 15.325 | 1018.7234 |  | -4.965 | -2.8187
2014-09-27 04:00 |  | 14.8667 | 1018.8754 |  | -4.3692 | -2.0655
2014-09-27 05:00 |  | 14.7583 | 1018.6728 |  | -3.6741 | -1.7421
2014-09-27 06:00 |  | 14.9667 | 1019.2806 |  | -5.3622 | -1.7417
2014-09-27 07:00 |  | 15.9917 | 1019.3819 |  | -5.2629 | -1.4831
2014-09-27 08:00 |  | 16.525 | 1019.7871 |  | -4.6671 | -1.7467
2014-09-27 09:00 |  | 17.5667 | 1019.7364 |  | -3.3762 | -2.0117
2014-09-27 10:00 |  | 19.475 | 1019.3819 |  | -5.4615 | -2.5558
2014-09-27 11:00 |  | 20.9667 | 1018.8754 |  | -4.6671 | -2.7636
2014-09-27 12:00 |  | 21.225 | 1018.9261 |  | -4.7664 | -3.4164
2014-09-27 13:00 |  | 21.3 | 1018.065 |  | -7.7454 | -3.5961
2014-09-27 14:00 |  | 21.1667 | 1018.2169 |  | -7.944 | -3.0504
2014-09-27 15:00 |  | 21.2333 | 1017.5078 |  | -2.2839 | -3.1164
2014-09-27 16:00 |  | 21.1417 | 1017.5078 |  | -6.7524 | -3.1405
2014-09-27 17:00 |  | 20.8667 | 1017.2546 |  | -3.2769 | -1.7977
2014-09-27 18:00 |  | 20.2083 | 1017.5078 |  | -10.3272 | -1.8299
2014-09-27 19:00 |  | 19.9917 | 1017.3559 |  | -0.8937 | -2.903
2014-09-27 20:00 |  | 19.4333 | 1017.3559 |  | -4.6671 | -2.5416
2014-09-27 21:00 |  | 18.7333 | 1016.9507 |  | -6.6531 | -3.6783
2014-09-27 22:00 |  | 17.8083 | 1016.7481 |  | -5.6601 | -3.6476
2014-09-27 23:00 |  | 17.5667 | 1016.4949 |  | -7.0503 | -3.4696
2014-09-28 |  | 17.525 | 1016.0897 | -0.6 | -8.1426 | -4.3671
2014-09-28 01:00 |  | 17.4333 | 1015.6338 | -2.4 | -7.8447 | -4.556
2014-09-28 02:00 |  | 17.4 | 1014.8741 | 0.2 | -9.2349 | -5.0768
2014-09-28 03:00 |  | 17.0667 | 1014.6208 | -1.3 | -9.5328 | -4.8294
2014-09-28 04:00 |  | 16.6083 | 1014.2663 | -2.2 | -9.1356 | -6.1191
2014-09-28 05:00 |  | 16.25 | 1014.0637 | -3.5 | -11.3202 | -6.1955
2014-09-28 06:00 |  | 16.2917 | 1014.2663 | -3.7 | -11.0223 | -6.8663
2014-09-28 07:00 |  | 16.7833 | 1013.8104 | -3 | -11.8167 | -6.6905
2014-09-28 08:00 |  | 17.9083 | 1014.3676 | -6.7 | -12.7104 | -7.5713
2014-09-28 09:00 |  | 18.9417 | 1014.013 | -7.6 | -6.0573 | -8.4872
2014-09-28 10:00 |  | 20.9917 | 1014.1143 | -8.1 | -15.5901 | -8.17
2014-09-28 11:00 |  | 22.6167 | 1013.5571 | -4 | -10.923 | -7.7843
2014-09-28 12:00 |  | 23.1583 | 1013.0507 | -2.3 | -9.8307 | -5.45
2014-09-28 13:00 |  | 24.0833 | 1012.3922 | -2.5 | -7.2489 | -4.8732
2014-09-28 14:00 |  | 24.0083 | 1011.987 | -4.6 | -9.0363 | -4.239
2014-09-28 15:00 |  | 23.5333 | 1011.6324 | -3.7 | -7.0503 | -3.8371
2014-09-28 16:00 |  | 22.775 | 1011.7337 | -2.4 | -5.6601 | -3.7617
2014-09-28 17:00 |  | 21.8083 | 1012.2402 | -1.3 | -6.2559 | -4.3642
2014-09-28 18:00 |  | 20.6667 | 1011.8351 | -1.5 | -7.4475 | -4.1041
2014-09-28 19:00 |  | 19.75 | 1012.0376 | -0.6 | -8.937 | -4.5308
2014-09-28 20:00 |  | 19.0583 | 1011.7844 | 0.7 | -9.6321 | -4.8422
2014-09-28 21:00 |  | 18.2583 | 1012.0376 | -1 | -12.3132 | -5.5109
2014-09-28 22:00 |  | 17.775 | 1012.0376 | -0.4 | -8.6391 | -5.4947
2014-09-28 23:00 |  | 17.1083 | 1011.8351 | -4.6 | -14.0013 | -6.4794
2014-09-29 |  | 16.7583 | 1012.0883 | -1 | -10.7244 | -6.1089
2014-09-29 01:00 |  | 16.2833 | 1011.987 | -0.3 | -10.6251 | -6.9056
2014-09-29 02:00 |  | 15.9667 | 1011.5312 | 1.1 | -8.4405 | -6.3734
2014-09-29 03:00 |  | 15.3083 | 1011.4805 | -0.2 | -10.923 | -7.0328
2014-09-29 04:00 |  | 15.2333 | 1011.3285 | -2.3 | -4.6671 | -4.9384
2014-09-29 05:00 |  | 15.4333 | 1017.052 | 4.5 | -6.8517 | -5.054
2014-09-29 06:00 |  | 15.7 | 1016.039 | 1.1 | -8.5398 | -5.3881
2014-09-29 07:00 |  | 16.3167 | 1016.039 | -1.2 | -6.7524 | -4.718
2014-09-29 08:00 |  | 17.175 | 1017.052 | -3 | -8.8377 | -5.1858
2014-09-29 09:00 |  | 18.2833 | 1016.039 | -4.4 | -9.4335 | -6.5448
2014-09-29 10:00 |  | 18.6667 | 1017.052 | -5.3 | -9.2349 | -6.8204
2014-09-29 11:00 |  | 17.175 | 1017.052 | -5.1 | -9.4335 | -6.4271
2014-09-29 12:00 |  | 16.9333 | 1018.065 | -2.8 | -10.0293 | -6.9163
2014-09-29 13:00 |  | 18.7167 | 1018.065 | -9.7 | -9.7314 | -6.5382
2014-09-29 14:00 |  | 19.4667 | 1016.039 | -1.3 | -12.0153 | -6.6991
2014-09-29 15:00 |  | 19.05 | 1016.039 | -7.7 | -7.4475 | -6.239
2014-09-29 16:00 |  | 18.6833 | 1017.052 | 0.5 | -9.1356 | -6.0929
2014-09-29 17:00 |  | 18.3583 | 1015.026 | -5.8 | -8.8377 | -4.7455
2014-09-29 18:00 |  | 17.7 | 1016.039 | -1.3 | -8.3412 | -4.6365
2014-09-29 19:00 |  | 16.7667 | 1018.065 | -0.2 | -8.6391 | -4.8994
2014-09-29 20:00 |  | 16.1167 | 1018.065 | -3.5 | -7.6461 | -5.2458
2014-09-29 21:00 |  | 15.4583 | 1018.065 | -1.1 | -10.1286 | -5.7495
2014-09-29 22:00 |  | 14.8833 | 1018.065 | -3.5 | -10.7244 | -6.3593
2014-09-29 23:00 |  | 14.8583 | 1019.078 | -4.6 | -8.2419 | -6.3103
2014-09-30 |  | 14.8917 | 1018.065 | -4.1 | -11.4195 | -6.8789
2014-09-30 01:00 |  | 14.9833 | 1018.065 | -3 | -11.6181 | -7.2651
2014-09-30 02:00 |  | 15.15 | 1018.065 | -5 | -11.7174 | -7.7805
2014-09-30 03:00 |  | 15.375 | 1019.078 | -4.7 | -9.93 | -7.056
2014-09-30 04:00 |  | 15.3583 | 1018.065 | 0.6 | -10.3272 | -6.2934
2014-09-30 05:00 |  | 15.4 | 1020.091 |  | -8.5398 | -5.4908
2014-09-30 06:00 |  | 15.9417 | 1020.091 | -6.6 | -7.0503 | -5.5432
2014-09-30 07:00 |  | 16.3417 | 1021.104 | -1.8 | -9.93 | -4.9163
2014-09-30 08:00 |  | 17.125 | 1021.104 | -1.2 | -7.7454 | -4.6985
2014-09-30 09:00 |  | 17.7333 | 1021.104 | 1 | -5.4615 | -4.2034
2014-09-30 10:00 |  | 18.45 | 1021.104 | -3.6 | -7.4475 | -4.0394
2014-09-30 11:00 |  | 19.5667 | 1021.104 | 1 | -8.0433 | -4.1247
2014-09-30 12:00 |  | 20.5417 | 1021.104 | -2.7 | -7.0503 | -4.3991
2014-09-30 13:00 |  | 21.4 | 1021.104 | -1.2 | -9.2349 | -3.4417
2014-09-30 14:00 |  | 21.775 | 1020.091 | -0.9 | -5.8587 | -3.0798
2014-09-30 15:00 |  | 21.8167 | 1018.065 | -1.1 | -10.1286 | -3.3179
2014-09-30 16:00 |  | 21.325 | 1021.104 | -2.5 | -4.3692 | -2.5897
2014-09-30 17:00 |  | 20.3667 | 1020.091 | 1.1 | -2.6811 | -3.0698
2014-09-30 18:00 |  | 18.925 | 1020.091 | -0.1 | -5.2629 | -2.7864
2014-09-30 19:00 |  | 17.6167 | 1021.104 | 1.6 | -5.1636 | -3.3026
2014-09-30 20:00 |  | 16.4333 | 1021.104 | -1.3 | -4.8657 | -3.4417
2014-09-30 21:00 |  | 16.125 | 1021.104 | -4.3 | -6.7524 | -4.0296
2014-09-30 22:00 |  | 15.825 | 1019.078 | -1 | -6.7524 | -3.2518
2014-09-30 23:00 |  | 15.5583 | 1021.104 | 0.7 | -6.0573 | -3.3574

## Results
DateTime | CorrectedValue
2014-06-04
2014-06-04 01:00
2014-06-04 02:00
2014-06-04 03:00
2014-06-04 04:00
2014-06-04 05:00
2014-06-04 06:00
2014-06-04 07:00
2014-06-04 08:00
2014-06-04 09:00
2014-06-04 10:00
2014-06-04 11:00
2014-06-04 12:00
2014-06-04 13:00
2014-06-04 14:00
2014-06-04 15:00
2014-06-04 16:00
2014-06-04 17:00
2014-06-04 18:00
2014-06-04 19:00
2014-06-04 20:00
2014-06-04 21:00
2014-06-04 22:00
2014-06-04 23:00
2014-06-05
2014-06-05 01:00
2014-06-05 02:00
2014-06-05 03:00
2014-06-05 04:00
2014-06-05 05:00
2014-06-05 06:00
2014-06-05 07:00
2014-06-05 08:00
2014-06-05 09:00
2014-06-05 10:00
2014-06-05 11:00
2014-06-05 12:00
2014-06-05 13:00
2014-06-05 14:00
2014-06-05 15:00
2014-06-05 16:00
2014-06-05 17:00
2014-06-05 18:00
2014-06-05 19:00
2014-06-05 20:00
2014-06-05 21:00
2014-06-05 22:00
2014-06-05 23:00
2014-06-06
2014-06-06 01:00
2014-06-06 02:00
2014-06-06 03:00
2014-06-06 04:00
2014-06-06 05:00
2014-06-06 06:00
2014-06-06 07:00
2014-06-06 08:00
2014-06-06 09:00
2014-06-06 10:00
2014-06-06 11:00
2014-06-06 12:00
2014-06-06 13:00
2014-06-06 14:00
2014-06-06 15:00
2014-06-06 16:00
2014-06-06 17:00
2014-06-06 18:00
2014-06-06 19:00
2014-06-06 20:00
2014-06-06 21:00
2014-06-06 22:00
2014-06-06 23:00
2014-06-07
2014-06-07 01:00
2014-06-07 02:00
2014-06-07 03:00
2014-06-07 04:00
2014-06-07 05:00
2014-06-07 06:00
2014-06-07 07:00
2014-06-07 08:00
2014-06-07 09:00
2014-06-07 10:00
2014-06-07 11:00
2014-06-07 12:00
2014-06-07 13:00
2014-06-07 14:00
2014-06-07 15:00
2014-06-07 16:00
2014-06-07 17:00
2014-06-07 18:00
2014-06-07 19:00
2014-06-07 20:00
2014-06-07 21:00
2014-06-07 22:00
2014-06-07 23:00
2014-06-08
2014-06-08 01:00
2014-06-08 02:00
2014-06-08 03:00
2014-06-08 04:00
2014-06-08 05:00
2014-06-08 06:00
2014-06-08 07:00
2014-06-08 08:00
2014-06-08 09:00
2014-06-08 10:00
2014-06-08 11:00
2014-06-08 12:00
2014-06-08 13:00
2014-06-08 14:00
2014-06-08 15:00
2014-06-08 16:00
2014-06-08 17:00
2014-06-08 18:00
2014-06-08 19:00
2014-06-08 20:00
2014-06-08 21:00
2014-06-08 22:00
2014-06-08 23:00
2014-06-09
2014-06-09 01:00
2014-06-09 02:00
2014-06-09 03:00
2014-06-09 04:00
2014-06-09 05:00
2014-06-09 06:00
2014-06-09 07:00
2014-06-09 08:00
2014-06-09 09:00
2014-06-09 10:00
2014-06-09 11:00
2014-06-09 12:00
2014-06-09 13:00
2014-06-09 14:00
2014-06-09 15:00
2014-06-09 16:00
2014-06-09 17:00
2014-06-09 18:00
2014-06-09 19:00
2014-06-09 20:00
2014-06-09 21:00
2014-06-09 22:00
2014-06-09 23:00
2014-06-10
2014-06-10 01:00
2014-06-10 02:00
2014-06-10 03:00
2014-06-10 04:00
2014-06-10 05:00
2014-06-10 06:00
2014-06-10 07:00
2014-06-10 08:00
2014-06-10 09:00
2014-06-10 10:00
2014-06-10 11:00
2014-06-10 12:00
2014-06-10 13:00
2014-06-10 14:00
2014-06-10 15:00
2014-06-10 16:00
2014-06-10 17:00
2014-06-10 18:00
2014-06-10 19:00
2014-06-10 20:00
2014-06-10 21:00
2014-06-10 22:00
2014-06-10 23:00
2014-06-11
2014-06-11 01:00
2014-06-11 02:00
2014-06-11 03:00
2014-06-11 04:00
2014-06-11 05:00
2014-06-11 06:00
2014-06-11 07:00
2014-06-11 08:00
2014-06-11 09:00
2014-06-11 10:00
2014-06-11 11:00
2014-06-11 12:00
2014-06-11 13:00
2014-06-11 14:00
2014-06-11 15:00
2014-06-11 16:00
2014-06-11 17:00
2014-06-11 18:00
2014-06-11 19:00
2014-06-11 20:00
2014-06-11 21:00
2014-06-11 22:00
2014-06-11 23:00
2014-06-12
2014-06-12 01:00
2014-06-12 02:00
2014-06-12 03:00
2014-06-12 04:00
2014-06-12 05:00
2014-06-12 06:00
2014-06-12 07:00
2014-06-12 08:00
2014-06-12 09:00
2014-06-12 10:00
2014-06-12 11:00
2014-06-12 12:00
2014-06-12 13:00
2014-06-12 14:00
2014-06-12 15:00
2014-06-12 16:00
2014-06-12 17:00
2014-06-12 18:00
2014-06-12 19:00
2014-06-12 20:00
2014-06-12 21:00
2014-06-12 22:00
2014-06-12 23:00
2014-06-13
2014-06-13 01:00
2014-06-13 02:00
2014-06-13 03:00
2014-06-13 04:00
2014-06-13 05:00
2014-06-13 06:00
2014-06-13 07:00
2014-06-13 08:00
2014-06-13 09:00
2014-06-13 10:00
2014-06-13 11:00
2014-06-13 12:00
2014-06-13 13:00
2014-06-13 14:00
2014-06-13 15:00
2014-06-13 16:00
2014-06-13 17:00
2014-06-13 18:00
2014-06-13 19:00
2014-06-13 20:00
2014-06-13 21:00
2014-06-13 22:00
2014-06-13 23:00
2014-06-14
2014-06-14 01:00
2014-06-14 02:00
2014-06-14 03:00
2014-06-14 04:00
2014-06-14 05:00
2014-06-14 06:00
2014-06-14 07:00
2014-06-14 08:00
2014-06-14 09:00
2014-06-14 10:00
2014-06-14 11:00
2014-06-14 12:00
2014-06-14 13:00
2014-06-14 14:00
2014-06-14 15:00
2014-06-14 16:00
2014-06-14 17:00
2014-06-14 18:00
2014-06-14 19:00
2014-06-14 20:00
2014-06-14 21:00
2014-06-14 22:00
2014-06-14 23:00
2014-06-15
2014-06-15 01:00
2014-06-15 02:00
2014-06-15 03:00
2014-06-15 04:00
2014-06-15 05:00
2014-06-15 06:00
2014-06-15 07:00
2014-06-15 08:00
2014-06-15 09:00
2014-06-15 10:00
2014-06-15 11:00
2014-06-15 12:00
2014-06-15 13:00
2014-06-15 14:00
2014-06-15 15:00
2014-06-15 16:00
2014-06-15 17:00
2014-06-15 18:00
2014-06-15 19:00
2014-06-15 20:00
2014-06-15 21:00
2014-06-15 22:00
2014-06-15 23:00
2014-06-16
2014-06-16 01:00
2014-06-16 02:00
2014-06-16 03:00
2014-06-16 04:00
2014-06-16 05:00
2014-06-16 06:00
2014-06-16 07:00
2014-06-16 08:00
2014-06-16 09:00
2014-06-16 10:00
2014-06-16 11:00
2014-06-16 12:00
2014-06-16 13:00
2014-06-16 14:00
2014-06-16 15:00
2014-06-16 16:00
2014-06-16 17:00
2014-06-16 18:00
2014-06-16 19:00
2014-06-16 20:00
2014-06-16 21:00
2014-06-16 22:00
2014-06-16 23:00
2014-06-17
2014-06-17 01:00
2014-06-17 02:00
2014-06-17 03:00
2014-06-17 04:00
2014-06-17 05:00
2014-06-17 06:00
2014-06-17 07:00
2014-06-17 08:00
2014-06-17 09:00
2014-06-17 10:00
2014-06-17 11:00
2014-06-17 12:00
2014-06-17 13:00
2014-06-17 14:00
2014-06-17 15:00
2014-06-17 16:00
2014-06-17 17:00
2014-06-17 18:00
2014-06-17 19:00
2014-06-17 20:00
2014-06-17 21:00
2014-06-17 22:00
2014-06-17 23:00
2014-06-18
2014-06-18 01:00
2014-06-18 02:00
2014-06-18 03:00
2014-06-18 04:00
2014-06-18 05:00
2014-06-18 06:00
2014-06-18 07:00
2014-06-18 08:00
2014-06-18 09:00
2014-06-18 10:00
2014-06-18 11:00
2014-06-18 12:00
2014-06-18 13:00
2014-06-18 14:00
2014-06-18 15:00
2014-06-18 16:00
2014-06-18 17:00
2014-06-18 18:00
2014-06-18 19:00
2014-06-18 20:00
2014-06-18 21:00
2014-06-18 22:00
2014-06-18 23:00
2014-06-19
2014-06-19 01:00
2014-06-19 02:00
2014-06-19 03:00
2014-06-19 04:00
2014-06-19 05:00
2014-06-19 06:00
2014-06-19 07:00
2014-06-19 08:00
2014-06-19 09:00
2014-06-19 10:00
2014-06-19 11:00
2014-06-19 12:00
2014-06-19 13:00
2014-06-19 14:00
2014-06-19 15:00
2014-06-19 16:00
2014-06-19 17:00
2014-06-19 18:00
2014-06-19 19:00
2014-06-19 20:00
2014-06-19 21:00
2014-06-19 22:00
2014-06-19 23:00
2014-06-20
2014-06-20 01:00
2014-06-20 02:00
2014-06-20 03:00
2014-06-20 04:00
2014-06-20 05:00
2014-06-20 06:00
2014-06-20 07:00
2014-06-20 08:00
2014-06-20 09:00
2014-06-20 10:00
2014-06-20 11:00
2014-06-20 12:00
2014-06-20 13:00
2014-06-20 14:00
2014-06-20 15:00
2014-06-20 16:00
2014-06-20 17:00
2014-06-20 18:00
2014-06-20 19:00
2014-06-20 20:00
2014-06-20 21:00
2014-06-20 22:00
2014-06-20 23:00
2014-06-21
2014-06-21 01:00
2014-06-21 02:00
2014-06-21 03:00
2014-06-21 04:00
2014-06-21 05:00
2014-06-21 06:00
2014-06-21 07:00
2014-06-21 08:00
2014-06-21 09:00
2014-06-21 10:00
2014-06-21 11:00
2014-06-21 12:00
2014-06-21 13:00
2014-06-21 14:00
2014-06-21 15:00
2014-06-21 16:00
2014-06-21 17:00
2014-06-21 18:00
2014-06-21 19:00
2014-06-21 20:00
2014-06-21 21:00
2014-06-21 22:00
2014-06-21 23:00
2014-06-22
2014-06-22 01:00
2014-06-22 02:00
2014-06-22 03:00
2014-06-22 04:00
2014-06-22 05:00
2014-06-22 06:00
2014-06-22 07:00
2014-06-22 08:00
2014-06-22 09:00
2014-06-22 10:00
2014-06-22 11:00
2014-06-22 12:00
2014-06-22 13:00
2014-06-22 14:00
2014-06-22 15:00
2014-06-22 16:00
2014-06-22 17:00
2014-06-22 18:00
2014-06-22 19:00
2014-06-22 20:00
2014-06-22 21:00
2014-06-22 22:00
2014-06-22 23:00
2014-06-23
2014-06-23 01:00
2014-06-23 02:00
2014-06-23 03:00
2014-06-23 04:00
2014-06-23 05:00
2014-06-23 06:00
2014-06-23 07:00
2014-06-23 08:00
2014-06-23 09:00
2014-06-23 10:00
2014-06-23 11:00
2014-06-23 12:00
2014-06-23 13:00
2014-06-23 14:00
2014-06-23 15:00
2014-06-23 16:00
2014-06-23 17:00
2014-06-23 18:00
2014-06-23 19:00
2014-06-23 20:00
2014-06-23 21:00
2014-06-23 22:00
2014-06-23 23:00
2014-06-24
2014-06-24 01:00
2014-06-24 02:00
2014-06-24 03:00
2014-06-24 04:00
2014-06-24 05:00
2014-06-24 06:00
2014-06-24 07:00
2014-06-24 08:00
2014-06-24 09:00
2014-06-24 10:00
2014-06-24 11:00
2014-06-24 12:00
2014-06-24 13:00
2014-06-24 14:00
2014-06-24 15:00
2014-06-24 16:00
2014-06-24 17:00
2014-06-24 18:00
2014-06-24 19:00
2014-06-24 20:00
2014-06-24 21:00
2014-06-24 22:00
2014-06-24 23:00
2014-06-25
2014-06-25 01:00
2014-06-25 02:00
2014-06-25 03:00
2014-06-25 04:00
2014-06-25 05:00
2014-06-25 06:00
2014-06-25 07:00
2014-06-25 08:00
2014-06-25 09:00
2014-06-25 10:00
2014-06-25 11:00
2014-06-25 12:00
2014-06-25 13:00
2014-06-25 14:00
2014-06-25 15:00
2014-06-25 16:00
2014-06-25 17:00
2014-06-25 18:00
2014-06-25 19:00
2014-06-25 20:00
2014-06-25 21:00
2014-06-25 22:00
2014-06-25 23:00
2014-06-26
2014-06-26 01:00
2014-06-26 02:00
2014-06-26 03:00
2014-06-26 04:00
2014-06-26 05:00
2014-06-26 06:00
2014-06-26 07:00
2014-06-26 08:00
2014-06-26 09:00
2014-06-26 10:00
2014-06-26 11:00
2014-06-26 12:00
2014-06-26 13:00
2014-06-26 14:00
2014-06-26 15:00
2014-06-26 16:00
2014-06-26 17:00
2014-06-26 18:00
2014-06-26 19:00
2014-06-26 20:00
2014-06-26 21:00
2014-06-26 22:00
2014-06-26 23:00
2014-06-27
2014-06-27 01:00
2014-06-27 02:00
2014-06-27 03:00
2014-06-27 04:00
2014-06-27 05:00
2014-06-27 06:00
2014-06-27 07:00
2014-06-27 08:00
2014-06-27 09:00
2014-06-27 10:00
2014-06-27 11:00
2014-06-27 12:00
2014-06-27 13:00
2014-06-27 14:00
2014-06-27 15:00
2014-06-27 16:00
2014-06-27 17:00
2014-06-27 18:00
2014-06-27 19:00
2014-06-27 20:00
2014-06-27 21:00
2014-06-27 22:00
2014-06-27 23:00
2014-06-28
2014-06-28 01:00
2014-06-28 02:00
2014-06-28 03:00
2014-06-28 04:00
2014-06-28 05:00
2014-06-28 06:00
2014-06-28 07:00
2014-06-28 08:00
2014-06-28 09:00
2014-06-28 10:00
2014-06-28 11:00
2014-06-28 12:00
2014-06-28 13:00
2014-06-28 14:00
2014-06-28 15:00
2014-06-28 16:00
2014-06-28 17:00
2014-06-28 18:00
2014-06-28 19:00
2014-06-28 20:00
2014-06-28 21:00
2014-06-28 22:00
2014-06-28 23:00
2014-06-29
2014-06-29 01:00
2014-06-29 02:00
2014-06-29 03:00
2014-06-29 04:00
2014-06-29 05:00
2014-06-29 06:00
2014-06-29 07:00
2014-06-29 08:00
2014-06-29 09:00
2014-06-29 10:00
2014-06-29 11:00
2014-06-29 12:00
2014-06-29 13:00
2014-06-29 14:00
2014-06-29 15:00
2014-06-29 16:00
2014-06-29 17:00
2014-06-29 18:00
2014-06-29 19:00
2014-06-29 20:00
2014-06-29 21:00
2014-06-29 22:00
2014-06-29 23:00
2014-06-30
2014-06-30 01:00
2014-06-30 02:00
2014-06-30 03:00
2014-06-30 04:00
2014-06-30 05:00
2014-06-30 06:00
2014-06-30 07:00
2014-06-30 08:00
2014-06-30 09:00
2014-06-30 10:00
2014-06-30 11:00
2014-06-30 12:00
2014-06-30 13:00
2014-06-30 14:00
2014-06-30 15:00
2014-06-30 16:00
2014-06-30 17:00
2014-06-30 18:00
2014-06-30 19:00
2014-06-30 20:00
2014-06-30 21:00
2014-06-30 22:00
2014-06-30 23:00
2014-07-01
2014-07-01 01:00
2014-07-01 02:00
2014-07-01 03:00
2014-07-01 04:00
2014-07-01 05:00
2014-07-01 06:00
2014-07-01 07:00
2014-07-01 08:00
2014-07-01 09:00
2014-07-01 10:00
2014-07-01 11:00
2014-07-01 12:00
2014-07-01 13:00
2014-07-01 14:00
2014-07-01 15:00
2014-07-01 16:00
2014-07-01 17:00
2014-07-01 18:00
2014-07-01 19:00
2014-07-01 20:00
2014-07-01 21:00
2014-07-01 22:00
2014-07-01 23:00
2014-07-02
2014-07-02 01:00
2014-07-02 02:00
2014-07-02 03:00
2014-07-02 04:00
2014-07-02 05:00
2014-07-02 06:00
2014-07-02 07:00
2014-07-02 08:00
2014-07-02 09:00
2014-07-02 10:00
2014-07-02 11:00
2014-07-02 12:00
2014-07-02 13:00
2014-07-02 14:00
2014-07-02 15:00
2014-07-02 16:00
2014-07-02 17:00
2014-07-02 18:00
2014-07-02 19:00
2014-07-02 20:00
2014-07-02 21:00
2014-07-02 22:00
2014-07-02 23:00
2014-07-03
2014-07-03 01:00
2014-07-03 02:00
2014-07-03 03:00
2014-07-03 04:00
2014-07-03 05:00
2014-07-03 06:00
2014-07-03 07:00
2014-07-03 08:00
2014-07-03 09:00
2014-07-03 10:00
2014-07-03 11:00
2014-07-03 12:00
2014-07-03 13:00
2014-07-03 14:00
2014-07-03 15:00
2014-07-03 16:00
2014-07-03 17:00
2014-07-03 18:00
2014-07-03 19:00
2014-07-03 20:00
2014-07-03 21:00
2014-07-03 22:00
2014-07-03 23:00
2014-07-04
2014-07-04 01:00
2014-07-04 02:00
2014-07-04 03:00
2014-07-04 04:00
2014-07-04 05:00
2014-07-04 06:00
2014-07-04 07:00
2014-07-04 08:00
2014-07-04 09:00
2014-07-04 10:00
2014-07-04 11:00
2014-07-04 12:00
2014-07-04 13:00
2014-07-04 14:00
2014-07-04 15:00
2014-07-04 16:00
2014-07-04 17:00
2014-07-04 18:00
2014-07-04 19:00
2014-07-04 20:00
2014-07-04 21:00
2014-07-04 22:00
2014-07-04 23:00
2014-07-05
2014-07-05 01:00
2014-07-05 02:00
2014-07-05 03:00
2014-07-05 04:00
2014-07-05 05:00
2014-07-05 06:00
2014-07-05 07:00
2014-07-05 08:00
2014-07-05 09:00
2014-07-05 10:00
2014-07-05 11:00
2014-07-05 12:00
2014-07-05 13:00
2014-07-05 14:00
2014-07-05 15:00
2014-07-05 16:00
2014-07-05 17:00
2014-07-05 18:00
2014-07-05 19:00
2014-07-05 20:00
2014-07-05 21:00
2014-07-05 22:00
2014-07-05 23:00
2014-07-06
2014-07-06 01:00
2014-07-06 02:00
2014-07-06 03:00
2014-07-06 04:00
2014-07-06 05:00
2014-07-06 06:00
2014-07-06 07:00
2014-07-06 08:00
2014-07-06 09:00
2014-07-06 10:00
2014-07-06 11:00
2014-07-06 12:00
2014-07-06 13:00
2014-07-06 14:00
2014-07-06 15:00
2014-07-06 16:00
2014-07-06 17:00
2014-07-06 18:00
2014-07-06 19:00
2014-07-06 20:00
2014-07-06 21:00
2014-07-06 22:00
2014-07-06 23:00
2014-07-07
2014-07-07 01:00
2014-07-07 02:00
2014-07-07 03:00
2014-07-07 04:00
2014-07-07 05:00
2014-07-07 06:00
2014-07-07 07:00
2014-07-07 08:00
2014-07-07 09:00
2014-07-07 10:00
2014-07-07 11:00
2014-07-07 12:00
2014-07-07 13:00
2014-07-07 14:00
2014-07-07 15:00
2014-07-07 16:00
2014-07-07 17:00
2014-07-07 18:00
2014-07-07 19:00
2014-07-07 20:00
2014-07-07 21:00
2014-07-07 22:00
2014-07-07 23:00
2014-07-08
2014-07-08 01:00
2014-07-08 02:00
2014-07-08 03:00
2014-07-08 04:00
2014-07-08 05:00
2014-07-08 06:00
2014-07-08 07:00
2014-07-08 08:00
2014-07-08 09:00
2014-07-08 10:00
2014-07-08 11:00
2014-07-08 12:00
2014-07-08 13:00
2014-07-08 14:00
2014-07-08 15:00
2014-07-08 16:00
2014-07-08 17:00
2014-07-08 18:00
2014-07-08 19:00
2014-07-08 20:00
2014-07-08 21:00
2014-07-08 22:00
2014-07-08 23:00
2014-07-09
2014-07-09 01:00
2014-07-09 02:00
2014-07-09 03:00
2014-07-09 04:00
2014-07-09 05:00
2014-07-09 06:00
2014-07-09 07:00
2014-07-09 08:00
2014-07-09 09:00
2014-07-09 10:00
2014-07-09 11:00
2014-07-09 12:00
2014-07-09 13:00
2014-07-09 14:00
2014-07-09 15:00
2014-07-09 16:00
2014-07-09 17:00
2014-07-09 18:00
2014-07-09 19:00
2014-07-09 20:00
2014-07-09 21:00
2014-07-09 22:00
2014-07-09 23:00
2014-07-10
2014-07-10 01:00
2014-07-10 02:00
2014-07-10 03:00
2014-07-10 04:00
2014-07-10 05:00
2014-07-10 06:00
2014-07-10 07:00
2014-07-10 08:00
2014-07-10 09:00
2014-07-10 10:00
2014-07-10 11:00
2014-07-10 12:00
2014-07-10 13:00
2014-07-10 14:00
2014-07-10 15:00
2014-07-10 16:00
2014-07-10 17:00
2014-07-10 18:00
2014-07-10 19:00
2014-07-10 20:00
2014-07-10 21:00
2014-07-10 22:00
2014-07-10 23:00
2014-07-11
2014-07-11 01:00
2014-07-11 02:00
2014-07-11 03:00
2014-07-11 04:00
2014-07-11 05:00
2014-07-11 06:00
2014-07-11 07:00
2014-07-11 08:00
2014-07-11 09:00
2014-07-11 10:00
2014-07-11 11:00
2014-07-11 12:00
2014-07-11 13:00
2014-07-11 14:00
2014-07-11 15:00
2014-07-11 16:00
2014-07-11 17:00
2014-07-11 18:00
2014-07-11 19:00
2014-07-11 20:00
2014-07-11 21:00
2014-07-11 22:00
2014-07-11 23:00
2014-07-12
2014-07-12 01:00
2014-07-12 02:00
2014-07-12 03:00
2014-07-12 04:00
2014-07-12 05:00
2014-07-12 06:00
2014-07-12 07:00
2014-07-12 08:00
2014-07-12 09:00
2014-07-12 10:00
2014-07-12 11:00
2014-07-12 12:00
2014-07-12 13:00
2014-07-12 14:00
2014-07-12 15:00
2014-07-12 16:00
2014-07-12 17:00
2014-07-12 18:00
2014-07-12 19:00
2014-07-12 20:00
2014-07-12 21:00
2014-07-12 22:00
2014-07-12 23:00
2014-07-13
2014-07-13 01:00
2014-07-13 02:00
2014-07-13 03:00
2014-07-13 04:00
2014-07-13 05:00
2014-07-13 06:00
2014-07-13 07:00
2014-07-13 08:00
2014-07-13 09:00
2014-07-13 10:00
2014-07-13 11:00
2014-07-13 12:00
2014-07-13 13:00
2014-07-13 14:00
2014-07-13 15:00
2014-07-13 16:00
2014-07-13 17:00
2014-07-13 18:00
2014-07-13 19:00
2014-07-13 20:00
2014-07-13 21:00
2014-07-13 22:00
2014-07-13 23:00
2014-07-14
2014-07-14 01:00
2014-07-14 02:00
2014-07-14 03:00
2014-07-14 04:00
2014-07-14 05:00
2014-07-14 06:00
2014-07-14 07:00
2014-07-14 08:00
2014-07-14 09:00
2014-07-14 10:00
2014-07-14 11:00
2014-07-14 12:00
2014-07-14 13:00
2014-07-14 14:00
2014-07-14 15:00
2014-07-14 16:00
2014-07-14 17:00
2014-07-14 18:00
2014-07-14 19:00
2014-07-14 20:00
2014-07-14 21:00
2014-07-14 22:00
2014-07-14 23:00
2014-07-15
2014-07-15 01:00
2014-07-15 02:00
2014-07-15 03:00
2014-07-15 04:00
2014-07-15 05:00
2014-07-15 06:00
2014-07-15 07:00
2014-07-15 08:00
2014-07-15 09:00
2014-07-15 10:00
2014-07-15 11:00
2014-07-15 12:00
2014-07-15 13:00
2014-07-15 14:00
2014-07-15 15:00
2014-07-15 16:00
2014-07-15 17:00
2014-07-15 18:00
2014-07-15 19:00
2014-07-15 20:00
2014-07-15 21:00
2014-07-15 22:00
2014-07-15 23:00
2014-07-16
2014-07-16 01:00
2014-07-16 02:00
2014-07-16 03:00
2014-07-16 04:00
2014-07-16 05:00
2014-07-16 06:00
2014-07-16 07:00
2014-07-16 08:00
2014-07-16 09:00
2014-07-16 10:00
2014-07-16 11:00
2014-07-16 12:00
2014-07-16 13:00
2014-07-16 14:00
2014-07-16 15:00
2014-07-16 16:00
2014-07-16 17:00
2014-07-16 18:00
2014-07-16 19:00
2014-07-16 20:00
2014-07-16 21:00
2014-07-16 22:00
2014-07-16 23:00
2014-07-17
2014-07-17 01:00
2014-07-17 02:00
2014-07-17 03:00
2014-07-17 04:00
2014-07-17 05:00
2014-07-17 06:00
2014-07-17 07:00
2014-07-17 08:00
2014-07-17 09:00
2014-07-17 10:00
2014-07-17 11:00
2014-07-17 12:00
2014-07-17 13:00
2014-07-17 14:00
2014-07-17 15:00
2014-07-17 16:00
2014-07-17 17:00
2014-07-17 18:00
2014-07-17 19:00
2014-07-17 20:00
2014-07-17 21:00
2014-07-17 22:00
2014-07-17 23:00
2014-07-18
2014-07-18 01:00
2014-07-18 02:00
2014-07-18 03:00
2014-07-18 04:00
2014-07-18 05:00
2014-07-18 06:00
2014-07-18 07:00
2014-07-18 08:00
2014-07-18 09:00
2014-07-18 10:00
2014-07-18 11:00
2014-07-18 12:00
2014-07-18 13:00
2014-07-18 14:00
2014-07-18 15:00
2014-07-18 16:00
2014-07-18 17:00
2014-07-18 18:00
2014-07-18 19:00
2014-07-18 20:00
2014-07-18 21:00
2014-07-18 22:00
2014-07-18 23:00
2014-07-19
2014-07-19 01:00
2014-07-19 02:00
2014-07-19 03:00
2014-07-19 04:00
2014-07-19 05:00
2014-07-19 06:00
2014-07-19 07:00
2014-07-19 08:00
2014-07-19 09:00
2014-07-19 10:00
2014-07-19 11:00
2014-07-19 12:00
2014-07-19 13:00
2014-07-19 14:00
2014-07-19 15:00
2014-07-19 16:00
2014-07-19 17:00
2014-07-19 18:00
2014-07-19 19:00
2014-07-19 20:00
2014-07-19 21:00
2014-07-19 22:00
2014-07-19 23:00
2014-07-20
2014-07-20 01:00
2014-07-20 02:00
2014-07-20 03:00
2014-07-20 04:00
2014-07-20 05:00
2014-07-20 06:00
2014-07-20 07:00
2014-07-20 08:00
2014-07-20 09:00
2014-07-20 10:00
2014-07-20 11:00
2014-07-20 12:00
2014-07-20 13:00
2014-07-20 14:00
2014-07-20 15:00
2014-07-20 16:00
2014-07-20 17:00
2014-07-20 18:00
2014-07-20 19:00
2014-07-20 20:00
2014-07-20 21:00
2014-07-20 22:00
2014-07-20 23:00
2014-07-21
2014-07-21 01:00
2014-07-21 02:00
2014-07-21 03:00
2014-07-21 04:00
2014-07-21 05:00
2014-07-21 06:00
2014-07-21 07:00
2014-07-21 08:00
2014-07-21 09:00
2014-07-21 10:00
2014-07-21 11:00
2014-07-21 12:00
2014-07-21 13:00
2014-07-21 14:00
2014-07-21 15:00
2014-07-21 16:00
2014-07-21 17:00
2014-07-21 18:00
2014-07-21 19:00
2014-07-21 20:00
2014-07-21 21:00
2014-07-21 22:00
2014-07-21 23:00
2014-07-22
2014-07-22 01:00
2014-07-22 02:00
2014-07-22 03:00
2014-07-22 04:00
2014-07-22 05:00
2014-07-22 06:00
2014-07-22 07:00
2014-07-22 08:00
2014-07-22 09:00
2014-07-22 10:00
2014-07-22 11:00
2014-07-22 12:00
2014-07-22 13:00
2014-07-22 14:00
2014-07-22 15:00
2014-07-22 16:00
2014-07-22 17:00
2014-07-22 18:00
2014-07-22 19:00
2014-07-22 20:00
2014-07-22 21:00
2014-07-22 22:00
2014-07-22 23:00
2014-07-23
2014-07-23 01:00
2014-07-23 02:00
2014-07-23 03:00
2014-07-23 04:00
2014-07-23 05:00
2014-07-23 06:00
2014-07-23 07:00
2014-07-23 08:00
2014-07-23 09:00
2014-07-23 10:00
2014-07-23 11:00
2014-07-23 12:00
2014-07-23 13:00
2014-07-23 14:00
2014-07-23 15:00
2014-07-23 16:00
2014-07-23 17:00
2014-07-23 18:00
2014-07-23 19:00
2014-07-23 20:00
2014-07-23 21:00
2014-07-23 22:00
2014-07-23 23:00
2014-07-24
2014-07-24 01:00
2014-07-24 02:00
2014-07-24 03:00
2014-07-24 04:00
2014-07-24 05:00
2014-07-24 06:00
2014-07-24 07:00
2014-07-24 08:00
2014-07-24 09:00
2014-07-24 10:00
2014-07-24 11:00
2014-07-24 12:00
2014-07-24 13:00
2014-07-24 14:00
2014-07-24 15:00
2014-07-24 16:00
2014-07-24 17:00
2014-07-24 18:00
2014-07-24 19:00
2014-07-24 20:00
2014-07-24 21:00
2014-07-24 22:00
2014-07-24 23:00
2014-07-25
2014-07-25 01:00
2014-07-25 02:00
2014-07-25 03:00
2014-07-25 04:00
2014-07-25 05:00
2014-07-25 06:00
2014-07-25 07:00
2014-07-25 08:00
2014-07-25 09:00
2014-07-25 10:00
2014-07-25 11:00
2014-07-25 12:00
2014-07-25 13:00
2014-07-25 14:00
2014-07-25 15:00
2014-07-25 16:00
2014-07-25 17:00
2014-07-25 18:00
2014-07-25 19:00
2014-07-25 20:00
2014-07-25 21:00
2014-07-25 22:00
2014-07-25 23:00
2014-07-26
2014-07-26 01:00
2014-07-26 02:00
2014-07-26 03:00
2014-07-26 04:00
2014-07-26 05:00
2014-07-26 06:00
2014-07-26 07:00
2014-07-26 08:00
2014-07-26 09:00
2014-07-26 10:00
2014-07-26 11:00
2014-07-26 12:00
2014-07-26 13:00
2014-07-26 14:00
2014-07-26 15:00
2014-07-26 16:00
2014-07-26 17:00
2014-07-26 18:00
2014-07-26 19:00
2014-07-26 20:00
2014-07-26 21:00
2014-07-26 22:00
2014-07-26 23:00
2014-07-27
2014-07-27 01:00
2014-07-27 02:00
2014-07-27 03:00
2014-07-27 04:00
2014-07-27 05:00
2014-07-27 06:00
2014-07-27 07:00
2014-07-27 08:00
2014-07-27 09:00
2014-07-27 10:00
2014-07-27 11:00
2014-07-27 12:00
2014-07-27 13:00
2014-07-27 14:00
2014-07-27 15:00
2014-07-27 16:00
2014-07-27 17:00
2014-07-27 18:00
2014-07-27 19:00
2014-07-27 20:00
2014-07-27 21:00
2014-07-27 22:00
2014-07-27 23:00
2014-07-28
2014-07-28 01:00
2014-07-28 02:00
2014-07-28 03:00
2014-07-28 04:00
2014-07-28 05:00
2014-07-28 06:00
2014-07-28 07:00
2014-07-28 08:00
2014-07-28 09:00
2014-07-28 10:00
2014-07-28 11:00
2014-07-28 12:00
2014-07-28 13:00
2014-07-28 14:00
2014-07-28 15:00
2014-07-28 16:00
2014-07-28 17:00
2014-07-28 18:00
2014-07-28 19:00
2014-07-28 20:00
2014-07-28 21:00
2014-07-28 22:00
2014-07-28 23:00
2014-07-29
2014-07-29 01:00
2014-07-29 02:00
2014-07-29 03:00
2014-07-29 04:00
2014-07-29 05:00
2014-07-29 06:00
2014-07-29 07:00
2014-07-29 08:00
2014-07-29 09:00
2014-07-29 10:00
2014-07-29 11:00
2014-07-29 12:00
2014-07-29 13:00
2014-07-29 14:00
2014-07-29 15:00
2014-07-29 16:00
2014-07-29 17:00
2014-07-29 18:00
2014-07-29 19:00
2014-07-29 20:00
2014-07-29 21:00
2014-07-29 22:00
2014-07-29 23:00
2014-07-30
2014-07-30 01:00
2014-07-30 02:00
2014-07-30 03:00
2014-07-30 04:00
2014-07-30 05:00
2014-07-30 06:00
2014-07-30 07:00
2014-07-30 08:00
2014-07-30 09:00
2014-07-30 10:00
2014-07-30 11:00
2014-07-30 12:00
2014-07-30 13:00
2014-07-30 14:00
2014-07-30 15:00
2014-07-30 16:00
2014-07-30 17:00
2014-07-30 18:00
2014-07-30 19:00
2014-07-30 20:00
2014-07-30 21:00
2014-07-30 22:00
2014-07-30 23:00
2014-07-31
2014-07-31 01:00
2014-07-31 02:00
2014-07-31 03:00
2014-07-31 04:00
2014-07-31 05:00
2014-07-31 06:00
2014-07-31 07:00
2014-07-31 08:00
2014-07-31 09:00
2014-07-31 10:00
2014-07-31 11:00
2014-07-31 12:00
2014-07-31 13:00
2014-07-31 14:00
2014-07-31 15:00
2014-07-31 16:00
2014-07-31 17:00
2014-07-31 18:00
2014-07-31 19:00
2014-07-31 20:00
2014-07-31 21:00
2014-07-31 22:00
2014-07-31 23:00
2014-08-01
2014-08-01 01:00
2014-08-01 02:00
2014-08-01 03:00
2014-08-01 04:00
2014-08-01 05:00
2014-08-01 06:00
2014-08-01 07:00
2014-08-01 08:00
2014-08-01 09:00
2014-08-01 10:00
2014-08-01 11:00
2014-08-01 12:00
2014-08-01 13:00
2014-08-01 14:00
2014-08-01 15:00
2014-08-01 16:00
2014-08-01 17:00
2014-08-01 18:00
2014-08-01 19:00
2014-08-01 20:00
2014-08-01 21:00
2014-08-01 22:00
2014-08-01 23:00
2014-08-02
2014-08-02 01:00
2014-08-02 02:00
2014-08-02 03:00
2014-08-02 04:00
2014-08-02 05:00
2014-08-02 06:00
2014-08-02 07:00
2014-08-02 08:00
2014-08-02 09:00
2014-08-02 10:00
2014-08-02 11:00
2014-08-02 12:00
2014-08-02 13:00
2014-08-02 14:00
2014-08-02 15:00
2014-08-02 16:00
2014-08-02 17:00
2014-08-02 18:00
2014-08-02 19:00
2014-08-02 20:00
2014-08-02 21:00
2014-08-02 22:00
2014-08-02 23:00
2014-08-03
2014-08-03 01:00
2014-08-03 02:00
2014-08-03 03:00
2014-08-03 04:00
2014-08-03 05:00
2014-08-03 06:00
2014-08-03 07:00
2014-08-03 08:00
2014-08-03 09:00
2014-08-03 10:00
2014-08-03 11:00
2014-08-03 12:00
2014-08-03 13:00
2014-08-03 14:00
2014-08-03 15:00
2014-08-03 16:00
2014-08-03 17:00
2014-08-03 18:00
2014-08-03 19:00
2014-08-03 20:00
2014-08-03 21:00
2014-08-03 22:00
2014-08-03 23:00
2014-08-04
2014-08-04 01:00
2014-08-04 02:00
2014-08-04 03:00
2014-08-04 04:00
2014-08-04 05:00
2014-08-04 06:00
2014-08-04 07:00
2014-08-04 08:00
2014-08-04 09:00
2014-08-04 10:00
2014-08-04 11:00
2014-08-04 12:00
2014-08-04 13:00
2014-08-04 14:00
2014-08-04 15:00
2014-08-04 16:00
2014-08-04 17:00
2014-08-04 18:00
2014-08-04 19:00
2014-08-04 20:00
2014-08-04 21:00
2014-08-04 22:00
2014-08-04 23:00
2014-08-05
2014-08-05 01:00
2014-08-05 02:00
2014-08-05 03:00
2014-08-05 04:00
2014-08-05 05:00
2014-08-05 06:00
2014-08-05 07:00
2014-08-05 08:00
2014-08-05 09:00
2014-08-05 10:00
2014-08-05 11:00
2014-08-05 12:00
2014-08-05 13:00
2014-08-05 14:00
2014-08-05 15:00
2014-08-05 16:00
2014-08-05 17:00
2014-08-05 18:00
2014-08-05 19:00
2014-08-05 20:00
2014-08-05 21:00
2014-08-05 22:00
2014-08-05 23:00
2014-08-06
2014-08-06 01:00
2014-08-06 02:00
2014-08-06 03:00
2014-08-06 04:00
2014-08-06 05:00
2014-08-06 06:00
2014-08-06 07:00
2014-08-06 08:00
2014-08-06 09:00
2014-08-06 10:00
2014-08-06 11:00
2014-08-06 12:00
2014-08-06 13:00
2014-08-06 14:00
2014-08-06 15:00
2014-08-06 16:00
2014-08-06 17:00
2014-08-06 18:00
2014-08-06 19:00
2014-08-06 20:00
2014-08-06 21:00
2014-08-06 22:00
2014-08-06 23:00
2014-08-07
2014-08-07 01:00
2014-08-07 02:00
2014-08-07 03:00
2014-08-07 04:00
2014-08-07 05:00
2014-08-07 06:00
2014-08-07 07:00
2014-08-07 08:00
2014-08-07 09:00
2014-08-07 10:00
2014-08-07 11:00
2014-08-07 12:00
2014-08-07 13:00
2014-08-07 14:00
2014-08-07 15:00
2014-08-07 16:00
2014-08-07 17:00
2014-08-07 18:00
2014-08-07 19:00
2014-08-07 20:00
2014-08-07 21:00
2014-08-07 22:00
2014-08-07 23:00
2014-08-08
2014-08-08 01:00
2014-08-08 02:00
2014-08-08 03:00
2014-08-08 04:00
2014-08-08 05:00
2014-08-08 06:00
2014-08-08 07:00
2014-08-08 08:00
2014-08-08 09:00
2014-08-08 10:00
2014-08-08 11:00
2014-08-08 12:00
2014-08-08 13:00
2014-08-08 14:00
2014-08-08 15:00
2014-08-08 16:00
2014-08-08 17:00
2014-08-08 18:00
2014-08-08 19:00
2014-08-08 20:00
2014-08-08 21:00
2014-08-08 22:00
2014-08-08 23:00
2014-08-09
2014-08-09 01:00
2014-08-09 02:00
2014-08-09 03:00
2014-08-09 04:00
2014-08-09 05:00
2014-08-09 06:00
2014-08-09 07:00
2014-08-09 08:00
2014-08-09 09:00
2014-08-09 10:00
2014-08-09 11:00
2014-08-09 12:00
2014-08-09 13:00
2014-08-09 14:00
2014-08-09 15:00
2014-08-09 16:00
2014-08-09 17:00
2014-08-09 18:00
2014-08-09 19:00
2014-08-09 20:00
2014-08-09 21:00
2014-08-09 22:00
2014-08-09 23:00
2014-08-10
2014-08-10 01:00
2014-08-10 02:00
2014-08-10 03:00
2014-08-10 04:00
2014-08-10 05:00
2014-08-10 06:00
2014-08-10 07:00
2014-08-10 08:00
2014-08-10 09:00
2014-08-10 10:00
2014-08-10 11:00
2014-08-10 12:00
2014-08-10 13:00
2014-08-10 14:00
2014-08-10 15:00
2014-08-10 16:00
2014-08-10 17:00
2014-08-10 18:00
2014-08-10 19:00
2014-08-10 20:00
2014-08-10 21:00
2014-08-10 22:00
2014-08-10 23:00
2014-08-11
2014-08-11 01:00
2014-08-11 02:00
2014-08-11 03:00
2014-08-11 04:00
2014-08-11 05:00
2014-08-11 06:00
2014-08-11 07:00
2014-08-11 08:00
2014-08-11 09:00
2014-08-11 10:00
2014-08-11 11:00
2014-08-11 12:00
2014-08-11 13:00
2014-08-11 14:00
2014-08-11 15:00
2014-08-11 16:00
2014-08-11 17:00
2014-08-11 18:00
2014-08-11 19:00
2014-08-11 20:00
2014-08-11 21:00
2014-08-11 22:00
2014-08-11 23:00
2014-08-12
2014-08-12 01:00
2014-08-12 02:00
2014-08-12 03:00
2014-08-12 04:00
2014-08-12 05:00
2014-08-12 06:00
2014-08-12 07:00
2014-08-12 08:00
2014-08-12 09:00
2014-08-12 10:00
2014-08-12 11:00
2014-08-12 12:00
2014-08-12 13:00
2014-08-12 14:00
2014-08-12 15:00
2014-08-12 16:00
2014-08-12 17:00
2014-08-12 18:00
2014-08-12 19:00
2014-08-12 20:00
2014-08-12 21:00
2014-08-12 22:00
2014-08-12 23:00
2014-08-13
2014-08-13 01:00
2014-08-13 02:00
2014-08-13 03:00
2014-08-13 04:00
2014-08-13 05:00
2014-08-13 06:00
2014-08-13 07:00
2014-08-13 08:00
2014-08-13 09:00
2014-08-13 10:00
2014-08-13 11:00
2014-08-13 12:00
2014-08-13 13:00
2014-08-13 14:00
2014-08-13 15:00
2014-08-13 16:00
2014-08-13 17:00
2014-08-13 18:00
2014-08-13 19:00
2014-08-13 20:00
2014-08-13 21:00
2014-08-13 22:00
2014-08-13 23:00
2014-08-14
2014-08-14 01:00
2014-08-14 02:00
2014-08-14 03:00
2014-08-14 04:00
2014-08-14 05:00
2014-08-14 06:00
2014-08-14 07:00
2014-08-14 08:00
2014-08-14 09:00
2014-08-14 10:00
2014-08-14 11:00
2014-08-14 12:00
2014-08-14 13:00
2014-08-14 14:00
2014-08-14 15:00
2014-08-14 16:00
2014-08-14 17:00
2014-08-14 18:00
2014-08-14 19:00
2014-08-14 20:00
2014-08-14 21:00
2014-08-14 22:00
2014-08-14 23:00
2014-08-15
2014-08-15 01:00
2014-08-15 02:00
2014-08-15 03:00
2014-08-15 04:00
2014-08-15 05:00
2014-08-15 06:00
2014-08-15 07:00
2014-08-15 08:00
2014-08-15 09:00
2014-08-15 10:00
2014-08-15 11:00
2014-08-15 12:00
2014-08-15 13:00
2014-08-15 14:00
2014-08-15 15:00
2014-08-15 16:00
2014-08-15 17:00
2014-08-15 18:00
2014-08-15 19:00
2014-08-15 20:00
2014-08-15 21:00
2014-08-15 22:00
2014-08-15 23:00
2014-08-16
2014-08-16 01:00
2014-08-16 02:00
2014-08-16 03:00
2014-08-16 04:00
2014-08-16 05:00
2014-08-16 06:00
2014-08-16 07:00
2014-08-16 08:00
2014-08-16 09:00
2014-08-16 10:00
2014-08-16 11:00
2014-08-16 12:00
2014-08-16 13:00
2014-08-16 14:00
2014-08-16 15:00
2014-08-16 16:00
2014-08-16 17:00
2014-08-16 18:00
2014-08-16 19:00
2014-08-16 20:00
2014-08-16 21:00
2014-08-16 22:00
2014-08-16 23:00
2014-08-17
2014-08-17 01:00
2014-08-17 02:00
2014-08-17 03:00
2014-08-17 04:00
2014-08-17 05:00
2014-08-17 06:00
2014-08-17 07:00
2014-08-17 08:00
2014-08-17 09:00
2014-08-17 10:00
2014-08-17 11:00
2014-08-17 12:00
2014-08-17 13:00
2014-08-17 14:00
2014-08-17 15:00
2014-08-17 16:00
2014-08-17 17:00
2014-08-17 18:00
2014-08-17 19:00
2014-08-17 20:00
2014-08-17 21:00
2014-08-17 22:00
2014-08-17 23:00
2014-08-18
2014-08-18 01:00
2014-08-18 02:00
2014-08-18 03:00
2014-08-18 04:00
2014-08-18 05:00
2014-08-18 06:00
2014-08-18 07:00
2014-08-18 08:00
2014-08-18 09:00
2014-08-18 10:00
2014-08-18 11:00
2014-08-18 12:00
2014-08-18 13:00
2014-08-18 14:00
2014-08-18 15:00
2014-08-18 16:00
2014-08-18 17:00
2014-08-18 18:00
2014-08-18 19:00
2014-08-18 20:00
2014-08-18 21:00
2014-08-18 22:00
2014-08-18 23:00
2014-08-19
2014-08-19 01:00
2014-08-19 02:00
2014-08-19 03:00
2014-08-19 04:00
2014-08-19 05:00
2014-08-19 06:00
2014-08-19 07:00
2014-08-19 08:00
2014-08-19 09:00
2014-08-19 10:00
2014-08-19 11:00
2014-08-19 12:00
2014-08-19 13:00
2014-08-19 14:00
2014-08-19 15:00
2014-08-19 16:00
2014-08-19 17:00
2014-08-19 18:00
2014-08-19 19:00
2014-08-19 20:00
2014-08-19 21:00
2014-08-19 22:00
2014-08-19 23:00
2014-08-20
2014-08-20 01:00
2014-08-20 02:00
2014-08-20 03:00
2014-08-20 04:00
2014-08-20 05:00
2014-08-20 06:00
2014-08-20 07:00
2014-08-20 08:00
2014-08-20 09:00
2014-08-20 10:00
2014-08-20 11:00
2014-08-20 12:00
2014-08-20 13:00
2014-08-20 14:00
2014-08-20 15:00
2014-08-20 16:00
2014-08-20 17:00
2014-08-20 18:00
2014-08-20 19:00
2014-08-20 20:00
2014-08-20 21:00
2014-08-20 22:00
2014-08-20 23:00
2014-08-21
2014-08-21 01:00
2014-08-21 02:00
2014-08-21 03:00
2014-08-21 04:00
2014-08-21 05:00
2014-08-21 06:00
2014-08-21 07:00
2014-08-21 08:00
2014-08-21 09:00
2014-08-21 10:00
2014-08-21 11:00
2014-08-21 12:00
2014-08-21 13:00
2014-08-21 14:00
2014-08-21 15:00
2014-08-21 16:00
2014-08-21 17:00
2014-08-21 18:00
2014-08-21 19:00
2014-08-21 20:00
2014-08-21 21:00
2014-08-21 22:00
2014-08-21 23:00
2014-08-22
2014-08-22 01:00
2014-08-22 02:00
2014-08-22 03:00
2014-08-22 04:00
2014-08-22 05:00
2014-08-22 06:00
2014-08-22 07:00
2014-08-22 08:00
2014-08-22 09:00
2014-08-22 10:00
2014-08-22 11:00
2014-08-22 12:00
2014-08-22 13:00
2014-08-22 14:00
2014-08-22 15:00
2014-08-22 16:00
2014-08-22 17:00
2014-08-22 18:00
2014-08-22 19:00
2014-08-22 20:00
2014-08-22 21:00
2014-08-22 22:00
2014-08-22 23:00
2014-08-23
2014-08-23 01:00
2014-08-23 02:00
2014-08-23 03:00
2014-08-23 04:00
2014-08-23 05:00
2014-08-23 06:00
2014-08-23 07:00
2014-08-23 08:00
2014-08-23 09:00
2014-08-23 10:00
2014-08-23 11:00
2014-08-23 12:00
2014-08-23 13:00
2014-08-23 14:00
2014-08-23 15:00
2014-08-23 16:00
2014-08-23 17:00
2014-08-23 18:00
2014-08-23 19:00
2014-08-23 20:00
2014-08-23 21:00
2014-08-23 22:00
2014-08-23 23:00
2014-08-24
2014-08-24 01:00
2014-08-24 02:00
2014-08-24 03:00
2014-08-24 04:00
2014-08-24 05:00
2014-08-24 06:00
2014-08-24 07:00
2014-08-24 08:00
2014-08-24 09:00
2014-08-24 10:00
2014-08-24 11:00
2014-08-24 12:00
2014-08-24 13:00
2014-08-24 14:00
2014-08-24 15:00
2014-08-24 16:00
2014-08-24 17:00
2014-08-24 18:00
2014-08-24 19:00
2014-08-24 20:00
2014-08-24 21:00
2014-08-24 22:00
2014-08-24 23:00
2014-08-25
2014-08-25 01:00
2014-08-25 02:00
2014-08-25 03:00
2014-08-25 04:00
2014-08-25 05:00
2014-08-25 06:00
2014-08-25 07:00
2014-08-25 08:00
2014-08-25 09:00
2014-08-25 10:00
2014-08-25 11:00
2014-08-25 12:00
2014-08-25 13:00
2014-08-25 14:00
2014-08-25 15:00
2014-08-25 16:00
2014-08-25 17:00
2014-08-25 18:00
2014-08-25 19:00
2014-08-25 20:00
2014-08-25 21:00
2014-08-25 22:00
2014-08-25 23:00
2014-08-26
2014-08-26 01:00
2014-08-26 02:00
2014-08-26 03:00
2014-08-26 04:00
2014-08-26 05:00
2014-08-26 06:00
2014-08-26 07:00
2014-08-26 08:00
2014-08-26 09:00
2014-08-26 10:00
2014-08-26 11:00
2014-08-26 12:00
2014-08-26 13:00
2014-08-26 14:00
2014-08-26 15:00
2014-08-26 16:00
2014-08-26 17:00
2014-08-26 18:00
2014-08-26 19:00
2014-08-26 20:00
2014-08-26 21:00
2014-08-26 22:00
2014-08-26 23:00
2014-08-27
2014-08-27 01:00
2014-08-27 02:00
2014-08-27 03:00
2014-08-27 04:00
2014-08-27 05:00
2014-08-27 06:00
2014-08-27 07:00
2014-08-27 08:00
2014-08-27 09:00
2014-08-27 10:00
2014-08-27 11:00
2014-08-27 12:00
2014-08-27 13:00
2014-08-27 14:00
2014-08-27 15:00
2014-08-27 16:00
2014-08-27 17:00
2014-08-27 18:00
2014-08-27 19:00
2014-08-27 20:00
2014-08-27 21:00
2014-08-27 22:00
2014-08-27 23:00
2014-08-28
2014-08-28 01:00
2014-08-28 02:00
2014-08-28 03:00
2014-08-28 04:00
2014-08-28 05:00
2014-08-28 06:00
2014-08-28 07:00
2014-08-28 08:00
2014-08-28 09:00
2014-08-28 10:00
2014-08-28 11:00
2014-08-28 12:00
2014-08-28 13:00
2014-08-28 14:00
2014-08-28 15:00
2014-08-28 16:00
2014-08-28 17:00
2014-08-28 18:00
2014-08-28 19:00
2014-08-28 20:00
2014-08-28 21:00
2014-08-28 22:00
2014-08-28 23:00
2014-08-29
2014-08-29 01:00
2014-08-29 02:00
2014-08-29 03:00
2014-08-29 04:00
2014-08-29 05:00
2014-08-29 06:00
2014-08-29 07:00
2014-08-29 08:00
2014-08-29 09:00
2014-08-29 10:00
2014-08-29 11:00
2014-08-29 12:00
2014-08-29 13:00
2014-08-29 14:00
2014-08-29 15:00
2014-08-29 16:00
2014-08-29 17:00
2014-08-29 18:00
2014-08-29 19:00
2014-08-29 20:00
2014-08-29 21:00
2014-08-29 22:00
2014-08-29 23:00
2014-08-30
2014-08-30 01:00
2014-08-30 02:00
2014-08-30 03:00
2014-08-30 04:00
2014-08-30 05:00
2014-08-30 06:00
2014-08-30 07:00
2014-08-30 08:00
2014-08-30 09:00
2014-08-30 10:00
2014-08-30 11:00
2014-08-30 12:00
2014-08-30 13:00
2014-08-30 14:00
2014-08-30 15:00
2014-08-30 16:00
2014-08-30 17:00
2014-08-30 18:00
2014-08-30 19:00
2014-08-30 20:00
2014-08-30 21:00
2014-08-30 22:00
2014-08-30 23:00
2014-08-31
2014-08-31 01:00
2014-08-31 02:00
2014-08-31 03:00
2014-08-31 04:00
2014-08-31 05:00
2014-08-31 06:00
2014-08-31 07:00
2014-08-31 08:00
2014-08-31 09:00
2014-08-31 10:00
2014-08-31 11:00
2014-08-31 12:00
2014-08-31 13:00
2014-08-31 14:00
2014-08-31 15:00
2014-08-31 16:00
2014-08-31 17:00
2014-08-31 18:00
2014-08-31 19:00
2014-08-31 20:00
2014-08-31 21:00
2014-08-31 22:00
2014-08-31 23:00
2014-09-01
2014-09-01 01:00
2014-09-01 02:00
2014-09-01 03:00
2014-09-01 04:00
2014-09-01 05:00
2014-09-01 06:00
2014-09-01 07:00
2014-09-01 08:00
2014-09-01 09:00
2014-09-01 10:00
2014-09-01 11:00
2014-09-01 12:00
2014-09-01 13:00
2014-09-01 14:00
2014-09-01 15:00
2014-09-01 16:00
2014-09-01 17:00
2014-09-01 18:00
2014-09-01 19:00
2014-09-01 20:00
2014-09-01 21:00
2014-09-01 22:00
2014-09-01 23:00
2014-09-02
2014-09-02 01:00
2014-09-02 02:00
2014-09-02 03:00
2014-09-02 04:00
2014-09-02 05:00
2014-09-02 06:00
2014-09-02 07:00
2014-09-02 08:00
2014-09-02 09:00
2014-09-02 10:00
2014-09-02 11:00
2014-09-02 12:00
2014-09-02 13:00
2014-09-02 14:00
2014-09-02 15:00
2014-09-02 16:00
2014-09-02 17:00
2014-09-02 18:00
2014-09-02 19:00
2014-09-02 20:00
2014-09-02 21:00
2014-09-02 22:00
2014-09-02 23:00
2014-09-03
2014-09-03 01:00
2014-09-03 02:00
2014-09-03 03:00
2014-09-03 04:00
2014-09-03 05:00
2014-09-03 06:00
2014-09-03 07:00
2014-09-03 08:00
2014-09-03 09:00
2014-09-03 10:00
2014-09-03 11:00
2014-09-03 12:00
2014-09-03 13:00
2014-09-03 14:00
2014-09-03 15:00
2014-09-03 16:00
2014-09-03 17:00
2014-09-03 18:00
2014-09-03 19:00
2014-09-03 20:00
2014-09-03 21:00
2014-09-03 22:00
2014-09-03 23:00
2014-09-04
2014-09-04 01:00
2014-09-04 02:00
2014-09-04 03:00
2014-09-04 04:00
2014-09-04 05:00
2014-09-04 06:00
2014-09-04 07:00
2014-09-04 08:00
2014-09-04 09:00
2014-09-04 10:00
2014-09-04 11:00
2014-09-04 12:00
2014-09-04 13:00
2014-09-04 14:00
2014-09-04 15:00
2014-09-04 16:00
2014-09-04 17:00
2014-09-04 18:00
2014-09-04 19:00
2014-09-04 20:00
2014-09-04 21:00
2014-09-04 22:00
2014-09-04 23:00
2014-09-05
2014-09-05 01:00
2014-09-05 02:00
2014-09-05 03:00
2014-09-05 04:00
2014-09-05 05:00
2014-09-05 06:00
2014-09-05 07:00
2014-09-05 08:00
2014-09-05 09:00
2014-09-05 10:00
2014-09-05 11:00
2014-09-05 12:00
2014-09-05 13:00
2014-09-05 14:00
2014-09-05 15:00
2014-09-05 16:00
2014-09-05 17:00
2014-09-05 18:00
2014-09-05 19:00
2014-09-05 20:00
2014-09-05 21:00
2014-09-05 22:00
2014-09-05 23:00
2014-09-06
2014-09-06 01:00
2014-09-06 02:00
2014-09-06 03:00
2014-09-06 04:00
2014-09-06 05:00
2014-09-06 06:00
2014-09-06 07:00
2014-09-06 08:00
2014-09-06 09:00
2014-09-06 10:00
2014-09-06 11:00
2014-09-06 12:00
2014-09-06 13:00
2014-09-06 14:00
2014-09-06 15:00
2014-09-06 16:00
2014-09-06 17:00
2014-09-06 18:00
2014-09-06 19:00
2014-09-06 20:00
2014-09-06 21:00
2014-09-06 22:00
2014-09-06 23:00
2014-09-07
2014-09-07 01:00
2014-09-07 02:00
2014-09-07 03:00
2014-09-07 04:00
2014-09-07 05:00
2014-09-07 06:00
2014-09-07 07:00
2014-09-07 08:00
2014-09-07 09:00
2014-09-07 10:00
2014-09-07 11:00
2014-09-07 12:00
2014-09-07 13:00
2014-09-07 14:00
2014-09-07 15:00
2014-09-07 16:00
2014-09-07 17:00
2014-09-07 18:00
2014-09-07 19:00
2014-09-07 20:00
2014-09-07 21:00
2014-09-07 22:00
2014-09-07 23:00
2014-09-08
2014-09-08 01:00
2014-09-08 02:00
2014-09-08 03:00
2014-09-08 04:00
2014-09-08 05:00
2014-09-08 06:00
2014-09-08 07:00
2014-09-08 08:00
2014-09-08 09:00
2014-09-08 10:00
2014-09-08 11:00
2014-09-08 12:00
2014-09-08 13:00
2014-09-08 14:00
2014-09-08 15:00
2014-09-08 16:00
2014-09-08 17:00
2014-09-08 18:00
2014-09-08 19:00
2014-09-08 20:00
2014-09-08 21:00
2014-09-08 22:00
2014-09-08 23:00
2014-09-09
2014-09-09 01:00
2014-09-09 02:00
2014-09-09 03:00
2014-09-09 04:00
2014-09-09 05:00
2014-09-09 06:00
2014-09-09 07:00
2014-09-09 08:00
2014-09-09 09:00
2014-09-09 10:00
2014-09-09 11:00
2014-09-09 12:00
2014-09-09 13:00
2014-09-09 14:00
2014-09-09 15:00
2014-09-09 16:00
2014-09-09 17:00
2014-09-09 18:00
2014-09-09 19:00
2014-09-09 20:00
2014-09-09 21:00
2014-09-09 22:00
2014-09-09 23:00
2014-09-10
2014-09-10 01:00
2014-09-10 02:00
2014-09-10 03:00
2014-09-10 04:00
2014-09-10 05:00
2014-09-10 06:00
2014-09-10 07:00
2014-09-10 08:00
2014-09-10 09:00
2014-09-10 10:00
2014-09-10 11:00
2014-09-10 12:00
2014-09-10 13:00
2014-09-10 14:00
2014-09-10 15:00
2014-09-10 16:00
2014-09-10 17:00
2014-09-10 18:00
2014-09-10 19:00
2014-09-10 20:00
2014-09-10 21:00
2014-09-10 22:00
2014-09-10 23:00
2014-09-11
2014-09-11 01:00
2014-09-11 02:00
2014-09-11 03:00
2014-09-11 04:00
2014-09-11 05:00
2014-09-11 06:00
2014-09-11 07:00
2014-09-11 08:00
2014-09-11 09:00
2014-09-11 10:00
2014-09-11 11:00
2014-09-11 12:00
2014-09-11 13:00
2014-09-11 14:00
2014-09-11 15:00
2014-09-11 16:00
2014-09-11 17:00
2014-09-11 18:00
2014-09-11 19:00
2014-09-11 20:00
2014-09-11 21:00
2014-09-11 22:00
2014-09-11 23:00
2014-09-12
2014-09-12 01:00
2014-09-12 02:00
2014-09-12 03:00
2014-09-12 04:00
2014-09-12 05:00
2014-09-12 06:00
2014-09-12 07:00
2014-09-12 08:00
2014-09-12 09:00
2014-09-12 10:00
2014-09-12 11:00
2014-09-12 12:00
2014-09-12 13:00
2014-09-12 14:00
2014-09-12 15:00
2014-09-12 16:00
2014-09-12 17:00
2014-09-12 18:00
2014-09-12 19:00
2014-09-12 20:00
2014-09-12 21:00
2014-09-12 22:00
2014-09-12 23:00
2014-09-13
2014-09-13 01:00
2014-09-13 02:00
2014-09-13 03:00
2014-09-13 04:00
2014-09-13 05:00
2014-09-13 06:00
2014-09-13 07:00
2014-09-13 08:00
2014-09-13 09:00
2014-09-13 10:00
2014-09-13 11:00
2014-09-13 12:00
2014-09-13 13:00
2014-09-13 14:00
2014-09-13 15:00
2014-09-13 16:00
2014-09-13 17:00
2014-09-13 18:00
2014-09-13 19:00
2014-09-13 20:00
2014-09-13 21:00
2014-09-13 22:00
2014-09-13 23:00
2014-09-14
2014-09-14 01:00
2014-09-14 02:00
2014-09-14 03:00
2014-09-14 04:00
2014-09-14 05:00
2014-09-14 06:00
2014-09-14 07:00
2014-09-14 08:00
2014-09-14 09:00
2014-09-14 10:00
2014-09-14 11:00
2014-09-14 12:00
2014-09-14 13:00
2014-09-14 14:00
2014-09-14 15:00
2014-09-14 16:00
2014-09-14 17:00
2014-09-14 18:00
2014-09-14 19:00
2014-09-14 20:00
2014-09-14 21:00
2014-09-14 22:00
2014-09-14 23:00
2014-09-15
2014-09-15 01:00
2014-09-15 02:00
2014-09-15 03:00
2014-09-15 04:00
2014-09-15 05:00
2014-09-15 06:00
2014-09-15 07:00
2014-09-15 08:00
2014-09-15 09:00
2014-09-15 10:00
2014-09-15 11:00
2014-09-15 12:00
2014-09-15 13:00
2014-09-15 14:00
2014-09-15 15:00
2014-09-15 16:00
2014-09-15 17:00
2014-09-15 18:00
2014-09-15 19:00
2014-09-15 20:00
2014-09-15 21:00
2014-09-15 22:00
2014-09-15 23:00
2014-09-16
2014-09-16 01:00
2014-09-16 02:00
2014-09-16 03:00
2014-09-16 04:00
2014-09-16 05:00
2014-09-16 06:00
2014-09-16 07:00
2014-09-16 08:00
2014-09-16 09:00
2014-09-16 10:00
2014-09-16 11:00
2014-09-16 12:00
2014-09-16 13:00
2014-09-16 14:00
2014-09-16 15:00
2014-09-16 16:00
2014-09-16 17:00
2014-09-16 18:00
2014-09-16 19:00
2014-09-16 20:00
2014-09-16 21:00
2014-09-16 22:00
2014-09-16 23:00
2014-09-17
2014-09-17 01:00
2014-09-17 02:00
2014-09-17 03:00
2014-09-17 04:00
2014-09-17 05:00
2014-09-17 06:00
2014-09-17 07:00
2014-09-17 08:00
2014-09-17 09:00
2014-09-17 10:00
2014-09-17 11:00
2014-09-17 12:00
2014-09-17 13:00
2014-09-17 14:00
2014-09-17 15:00
2014-09-17 16:00
2014-09-17 17:00
2014-09-17 18:00
2014-09-17 19:00
2014-09-17 20:00
2014-09-17 21:00
2014-09-17 22:00
2014-09-17 23:00
2014-09-18
2014-09-18 01:00
2014-09-18 02:00
2014-09-18 03:00
2014-09-18 04:00
2014-09-18 05:00
2014-09-18 06:00
2014-09-18 07:00
2014-09-18 08:00
2014-09-18 09:00
2014-09-18 10:00
2014-09-18 11:00
2014-09-18 12:00
2014-09-18 13:00
2014-09-18 14:00
2014-09-18 15:00
2014-09-18 16:00
2014-09-18 17:00
2014-09-18 18:00
2014-09-18 19:00
2014-09-18 20:00
2014-09-18 21:00
2014-09-18 22:00
2014-09-18 23:00
2014-09-19
2014-09-19 01:00
2014-09-19 02:00
2014-09-19 03:00
2014-09-19 04:00
2014-09-19 05:00
2014-09-19 06:00
2014-09-19 07:00
2014-09-19 08:00
2014-09-19 09:00
2014-09-19 10:00
2014-09-19 11:00
2014-09-19 12:00
2014-09-19 13:00
2014-09-19 14:00
2014-09-19 15:00
2014-09-19 16:00
2014-09-19 17:00
2014-09-19 18:00
2014-09-19 19:00
2014-09-19 20:00
2014-09-19 21:00
2014-09-19 22:00
2014-09-19 23:00
2014-09-20
2014-09-20 01:00
2014-09-20 02:00
2014-09-20 03:00
2014-09-20 04:00
2014-09-20 05:00
2014-09-20 06:00
2014-09-20 07:00
2014-09-20 08:00
2014-09-20 09:00
2014-09-20 10:00
2014-09-20 11:00
2014-09-20 12:00
2014-09-20 13:00
2014-09-20 14:00
2014-09-20 15:00
2014-09-20 16:00
2014-09-20 17:00
2014-09-20 18:00
2014-09-20 19:00
2014-09-20 20:00
2014-09-20 21:00
2014-09-20 22:00
2014-09-20 23:00
2014-09-21
2014-09-21 01:00
2014-09-21 02:00
2014-09-21 03:00
2014-09-21 04:00
2014-09-21 05:00
2014-09-21 06:00
2014-09-21 07:00
2014-09-21 08:00
2014-09-21 09:00
2014-09-21 10:00
2014-09-21 11:00
2014-09-21 12:00
2014-09-21 13:00
2014-09-21 14:00
2014-09-21 15:00
2014-09-21 16:00
2014-09-21 17:00
2014-09-21 18:00
2014-09-21 19:00
2014-09-21 20:00
2014-09-21 21:00
2014-09-21 22:00
2014-09-21 23:00
2014-09-22
2014-09-22 01:00
2014-09-22 02:00
2014-09-22 03:00
2014-09-22 04:00
2014-09-22 05:00
2014-09-22 06:00
2014-09-22 07:00
2014-09-22 08:00
2014-09-22 09:00
2014-09-22 10:00
2014-09-22 11:00
2014-09-22 12:00
2014-09-22 13:00
2014-09-22 14:00
2014-09-22 15:00
2014-09-22 16:00
2014-09-22 17:00
2014-09-22 18:00
2014-09-22 19:00
2014-09-22 20:00
2014-09-22 21:00
2014-09-22 22:00
2014-09-22 23:00
2014-09-23
2014-09-23 01:00
2014-09-23 02:00
2014-09-23 03:00
2014-09-23 04:00
2014-09-23 05:00
2014-09-23 06:00
2014-09-23 07:00
2014-09-23 08:00
2014-09-23 09:00
2014-09-23 10:00
2014-09-23 11:00
2014-09-23 12:00
2014-09-23 13:00
2014-09-23 14:00
2014-09-23 15:00
2014-09-23 16:00
2014-09-23 17:00
2014-09-23 18:00
2014-09-23 19:00
2014-09-23 20:00
2014-09-23 21:00
2014-09-23 22:00
2014-09-23 23:00
2014-09-24
2014-09-24 01:00
2014-09-24 02:00
2014-09-24 03:00
2014-09-24 04:00
2014-09-24 05:00
2014-09-24 06:00
2014-09-24 07:00
2014-09-24 08:00
2014-09-24 09:00
2014-09-24 10:00
2014-09-24 11:00
2014-09-24 12:00
2014-09-24 13:00
2014-09-24 14:00
2014-09-24 15:00
2014-09-24 16:00
2014-09-24 17:00
2014-09-24 18:00
2014-09-24 19:00
2014-09-24 20:00
2014-09-24 21:00
2014-09-24 22:00
2014-09-24 23:00
2014-09-25
2014-09-25 01:00
2014-09-25 02:00
2014-09-25 03:00
2014-09-25 04:00
2014-09-25 05:00
2014-09-25 06:00
2014-09-25 07:00
2014-09-25 08:00
2014-09-25 09:00
2014-09-25 10:00
2014-09-25 11:00
2014-09-25 12:00
2014-09-25 13:00
2014-09-25 14:00
2014-09-25 15:00
2014-09-25 16:00
2014-09-25 17:00
2014-09-25 18:00
2014-09-25 19:00
2014-09-25 20:00
2014-09-25 21:00
2014-09-25 22:00
2014-09-25 23:00
2014-09-26
2014-09-26 01:00
2014-09-26 02:00
2014-09-26 03:00
2014-09-26 04:00
2014-09-26 05:00
2014-09-26 06:00
2014-09-26 07:00
2014-09-26 08:00
2014-09-26 09:00
2014-09-26 10:00
2014-09-26 11:00
2014-09-26 12:00
2014-09-26 13:00
2014-09-26 14:00
2014-09-26 15:00
2014-09-26 16:00
2014-09-26 17:00
2014-09-26 18:00
2014-09-26 19:00
2014-09-26 20:00
2014-09-26 21:00
2014-09-26 22:00
2014-09-26 23:00
2014-09-27
2014-09-27 01:00
2014-09-27 02:00
2014-09-27 03:00
2014-09-27 04:00
2014-09-27 05:00
2014-09-27 06:00
2014-09-27 07:00
2014-09-27 08:00
2014-09-27 09:00
2014-09-27 10:00
2014-09-27 11:00
2014-09-27 12:00
2014-09-27 13:00
2014-09-27 14:00
2014-09-27 15:00
2014-09-27 16:00
2014-09-27 17:00
2014-09-27 18:00
2014-09-27 19:00
2014-09-27 20:00
2014-09-27 21:00
2014-09-27 22:00
2014-09-27 23:00
2014-09-28
2014-09-28 01:00
2014-09-28 02:00
2014-09-28 03:00
2014-09-28 04:00
2014-09-28 05:00
2014-09-28 06:00
2014-09-28 07:00
2014-09-28 08:00
2014-09-28 09:00
2014-09-28 10:00
2014-09-28 11:00
2014-09-28 12:00
2014-09-28 13:00
2014-09-28 14:00
2014-09-28 15:00
2014-09-28 16:00
2014-09-28 17:00
2014-09-28 18:00
2014-09-28 19:00
2014-09-28 20:00
2014-09-28 21:00
2014-09-28 22:00
2014-09-28 23:00
2014-09-29
2014-09-29 01:00
2014-09-29 02:00
2014-09-29 03:00
2014-09-29 04:00
2014-09-29 05:00
2014-09-29 06:00
2014-09-29 07:00
2014-09-29 08:00
2014-09-29 09:00
2014-09-29 10:00
2014-09-29 11:00
2014-09-29 12:00
2014-09-29 13:00
2014-09-29 14:00
2014-09-29 15:00
2014-09-29 16:00
2014-09-29 17:00
2014-09-29 18:00
2014-09-29 19:00
2014-09-29 20:00
2014-09-29 21:00
2014-09-29 22:00
2014-09-29 23:00
2014-09-30
2014-09-30 01:00
2014-09-30 02:00
2014-09-30 03:00
2014-09-30 04:00
2014-09-30 05:00
2014-09-30 06:00
2014-09-30 07:00
2014-09-30 08:00
2014-09-30 09:00
2014-09-30 10:00
2014-09-30 11:00
2014-09-30 12:00
2014-09-30 13:00
2014-09-30 14:00
2014-09-30 15:00
2014-09-30 16:00
2014-09-30 17:00
2014-09-30 18:00
2014-09-30 19:00
2014-09-30 20:00
2014-09-30 21:00
2014-09-30 22:00
2014-09-30 23:00