## Introduction
Volatile Correction Model
Version 1.1
The Environmental Research Group have developed this application to allow users to correct their TEOM measurements based on nearby FDMS measurements.
Site
Start Date
End Date
This spreadsheet was created using the website | www.volatile-correction-model.info
You can also contact us via email at | vcm@erg.kcl.ac.uk
Using the correction model
1. Go to the Summary sheet and ensure details are correct | Summary Page
2. Go to the Data sheet and enter any local measurement data (e.g. FDMS purge, temperature, barometric pressure etc). Please ensure that the measurements are in the correct units, especially barometric pressure which should be in millibar (mbar). If you need help converting these units please see the help section of the VCM Web Portal. | Data Page
3. Paste in the TEOM data you would like to correct into the TEOM column on the data page. | Data Page
4. Copy the data out of the results sheet - if copying to excel then use copy, and then paste special, values | Results Page
Cell colours
Data Entry | Data Entry Needed (unless values already there)
Fixed Values | Fixed after setup on website
Calculated Values | Values will be automatically calculated
Warnings | Warning for cell

## Summary
Summary | Text | Value
0
Site Name | LCA
Organisation
Start Date | 01/04/2013
End Date | 30/06/2013
TEOM data already corrected with 1.3 factor | No
EPA Constant A |  | 3
EPA Constant B |  | 1.03
Instrument Temperature |  | 25
Instrument Pressure |  | 1013
Instrument reports to local ambient readings | No
Timescale | Daily
Pressure Site | Bexley - Belvedere FDMS (BX0)
Pressure Site Warning
Temperature Site | Bexley - Belvedere FDMS (BX0)
Temperature Site Warning
FDMS Site 1 | Greenwich - Blackheath (GR7)
FDMS Site 1 Warning | FDMS1 Correction includes unratified data.
FDMS Site 2 | Greenwich - Westhorne Avenue (GR9)
FDMS Site 2 Warning | FDMS2 Correction includes unratified data.
FDMS Site 3 | Average of remaining sites within range
FDMS Site 3 Warning | FDMS3 Correction includes unratified data.

## Data
DateTime | TEOM | Temperature | Pressure | FDMS1 | FDMS2 | FDMS3
| 0 | 0 | 0 | 0 | 0 | 0
2013-04-01 |  | 2.1417 | 1009.6655 | -7.0532 | -3.7118 | -5.2558
2013-04-02 |  | 3.1958 | 1013.3377 | -4.2839 | -1.3467 | -2.9036
2013-04-03 |  | 1.575 | 1015.237 | -5.5427 | -2.6765 | -4.1297
2013-04-04 |  | 0.98333 | 1011.8604 | -6.7889 | -4.0695 | -5.0686
2013-04-05 |  | 3.4208 | 1013.6753 | -4.9259 | -1.9695 | -3.447
2013-04-06 |  | 4.0125 | 1022.0326 | -6.169 | -2.6555 | -3.8927
2013-04-07 |  | 4.8083 | 1017.3475 | -10.5954 | -6.2115 | -8.3369
2013-04-08 |  | 5.45 | 1002.9544 | -14.0805 | -11.3036 | -12.0407
2013-04-09 |  | 5.5333 | 995.6524 | -12.7302 | -9.6371 | -11.1278
2013-04-10 |  | 7.2 | 1001.1395 | -20.7484 | -17.048 | -17.9678
2013-04-11 |  | 6.0958 | 995.1881 | -9.7343 | -7.857 | -9.8017
2013-04-12 |  | 8.45 | 996.3699 | -3.3189 | -1.616 | -3.7314
2013-04-13 |  | 9.3583 | 1009.75 | -3.3776 | -1.1657 | -3.4713
2013-04-14 |  | 15.9417 | 1011.6071 | -2.9161 | -1.797 | -3.9116
2013-04-15 |  | 13.3833 | 1015.1104 | -3.1007 | -1.2162 | -3.5943
2013-04-16 |  | 12.4583 | 1014.013 | -2.8364 | -1.2962 | -3.0818
2013-04-17 |  | 13.7667 | 1011.9448 | -4.405 | -2.1378 | -4.7169
2013-04-18 |  | 10.0917 | 1012.1558 | -2.7132 | -0.45871 | -2.4111
2013-04-19 |  | 8.3667 | 1025.0716 | -2.2868 | 0.57233 | -1.6139
2013-04-20 |  | 7.2958 | 1030.6009 | -4.6948 | -2.5713 | -3.7779
2013-04-21 |  | 9.7042 | 1018.8248 | -5.5811 | -3.1941 | -4.4765
2013-04-22 |  | 11.7167 | 1014.013 | -5.347 | -2.7565 | -4.0568
2013-04-23 |  | 16.2042 | 1017.8117 | -4.4356 | -1.8004 | -3.6656
2013-04-24 |  | 15.9417 | 1021.7793 | -5.6856 | -2.1547 | -4.3676
2013-04-25 |  | 17.1833 | 1018.3183 | -8.6914 | -6.2971 | -7.3219
2013-04-26 |  | 8.4958 | 1012.789 | -5.2801 | -3.2278 | -4.8188
2013-04-27 |  | 6.6208 | 1013.7598 | -3.9005 | -1.2625 | -2.9582
2013-04-28 |  | 8.7833 | 1014.4773 | -4.9038 | -2.626 | -4.1184
2013-04-29 |  | 11.3583 | 1015.026 | -2.6798 |  | -2.1056
2013-04-30 |  | 9.2708 | 1023.2566 | -3.056 | -5.6223 | -2.5658
2013-05-01 |  | 10.1625 | 1022.2436 | -4.7073 | -5.5255 | -3.8768
2013-05-02 |  | 10.5292 | 1020.893 | -3.6775 | -2.3861 | -2.9575
2013-05-03 |  | 14.3792 | 1017.3053 | -4.9916 | -4.1242 | -4.0864
2013-05-04 |  | 12.4667 | 1015.5747 | -2.8428 | -2.5082 | -2.6916
2013-05-05 |  | 14.6958 | 1019.9644 | -3.5786 | -3.1436 | -2.896
2013-05-06 |  | 16.6583 | 1017.9384 | -5.2926 | -4.8059 | -4.2978
2013-05-07 |  | 14.8125 | 1014.224 | -7.9431 | -6.9101 | -6.1354
2013-05-08 |  | 13.6833 | 1005.4869 | -10.0042 | -9.7717 | -8.3592
2013-05-09 |  | 11.8375 | 1006.5843 | -4.2489 | -3.4214 | -2.9812
2013-05-10 |  | 13.4 | 1008.7792 | -3.3612 | -2.0873 | -2.3333
2013-05-11 |  | 9.7875 | 1008.948 | -3.1605 | -2.6428 | -2.734
2013-05-12 |  | 11.45 | 1012.4513 | -3.0477 | -2.3861 | -2.2436
2013-05-13 |  | 11.9917 | 1009.3701 | -4.9916 | -3.2144 | -3.0868
2013-05-14 |  | 9.0208 | 1000.1265 | -4.9469 | -2.7523 | -3.9761
2013-05-15 |  | 9.1958 | 993.2043 | -2.1948 | -0.087826 | -1.6523
2013-05-16 |  | 11.3375 | 998.1427 | -5.0298 | -2.5296 | -3.3832
2013-05-17 |  | 9.5833 | 1004.6427 | -5.6689 | -2.9669 | -3.8727
2013-05-18 |  | 12.2917 | 1006.0778 | -5.1421 | -3.5224 | -5.0236
2013-05-19 |  | 12.8417 | 1009.5811 | -10.5477 | -8.3479 | -8.2437
2013-05-20 |  | 13.575 | 1009.3701 | -9.4732 | -6.8848 | -7.6999
2013-05-21 |  | 11.7708 | 1014.4351 | -5.347 | -3.1689 | -5.2243
2013-05-22 |  | 10.9125 | 1016.1656 | -5.3679 | -3.2909 | -4.679
2013-05-23 |  | 7.95 | 1011.1428 | -3.1522 | -1.3467 | -2.7161
2013-05-24 |  | 6.3083 | 1007.6818 | -2.4875 | -0.97633 | -2.0256
2013-05-25 |  | 10.7375 | 1018.7403 | -3.9632 | -2.0368 | -3.1468
2013-05-26 |  | 14.9833 | 1015.7857 | -4.398 | -2.8112 | -3.9434
2013-05-27 |  | 14.5208 | 1006.4577 | -5.4222 | -3.6444 | -4.5199
2013-05-28 |  | 10.3917 | 998.5225 | -6.3336 | -4.1999 | -5.3938
2013-05-29 |  | 10.7625 | 1002.7856 | -5.8027 | -3.4803 | -4.4526
2013-05-30 |  | 11.3917 | 1009.2435 | -4.8537 | -2.8743 | -4.1327
2013-05-31 |  | 15.8292 | 1016.4189 | -6.0828 | -3.4384 | -4.6907
2013-06-01 |  | 13.875 | 1021.6105 | -4.0552 | -1.9695 | -3.2288
2013-06-02 |  | 14.3375 | 1027.2664 | -3.7667 | -1.4717 | -2.8679
2013-06-03 |  | 13.5542 | 1030.0522 | -4.3353 | -1.7927 | -3.2927
2013-06-04 |  | 14.9917 | 1024.8183 | -4.7724 | -1.1799 | -3.0455
2013-06-05 |  | 14.5042 | 1019.8377 | -4.653 | -2.1799 | -3.3994
2013-06-06 |  | 15.6583 | 1020.2598 | -4.8997 | -2.4324 | -3.3875
2013-06-07 |  | 14.6583 | 1021.7793 | -4.4147 | -1.5655 | -3.0012
2013-06-08 |  | 13.1583 | 1019.5845 | -4.1304 | -2.0154 | -3.1339
2013-06-09 |  | 11.7625 | 1014.8994 | -3.5159 | -1.3509 | -2.7387
2013-06-10 |  | 12.075 | 1014.0552 | -3.5368 | -1.2246 | -2.7445
2013-06-11 |  | 14.6125 | 1012.0292 | -5.0878 | -2.9795 | -4.2126
2013-06-12 |  | 15.6083 | 1009.7077 | -3.8462 | -1.4182 | -3.3453
2013-06-13 |  | 14.1708 | 1010.1298 | -2.9306 | -0.83325 | -2.3873
2013-06-14 |  | 15.4375 | 1013.802 | -3.5326 | -1.738 | -3.2407
2013-06-15 |  | 13.7333 | 1007.133 | -2.7352 | -0.62283 | -2.4167
2013-06-16 |  | 14.9875 | 1012.3247 | -2.8679 | -1.0563 | -2.431
2013-06-17 |  | 16.3167 | 1012.4091 | -3.5702 | -1.9821 | -3.4212
2013-06-18 |  | 17.6083 | 1012.7045 | -7.3328 | -4.7011 | -5.9834
2013-06-19 |  | 20.8417 | 1012.8734 | -8.8545 |  | -7.6261
2013-06-20 |  | 17.4917 | 1009.8766 | -15.0585 | -13.4456 | -12.1023
2013-06-21 |  | 16.95 | 1008.4837 | -5.5017 | -3.8858 | -5.1912
2013-06-22 |  | 14.8833 | 1004.8538 | -4.214 | -2.6386 | -3.6824
2013-06-23 |  | 14.7625 | 1008.2727 | -2.4164 | -0.80379 | -1.9972
2013-06-24 |  | 13.5125 | 1020.8507 | -2.5125 | -0.76848 | -1.9557
2013-06-25 |  | 16.0417 | 1027.3508 | -2.4749 | -1.2793 | -2.396
2013-06-26 |  | 16.5792 | 1028.1528 | -3.2985 | -2.0947 | -3.2447
2013-06-27 |  | 16.15 | 1024.1008 | -3.5368 | -2.3861 | -3.798
2013-06-28 |  | 16.025 | 1017.6851 | -3.0602 | -1.8042 | -3.4879
2013-06-29 |  | 18.0417 | 1021.1462 | -2.362 | -1.738 | -2.5805
2013-06-30 |  | 21.8125 | 1019.1624 | -3.4448 | -2.0306 | -3.6328

## Results
DateTime | CorrectedValue