## Introduction
Volatile Correction Model
Version 1.1
The Environmental Research Group have developed this application to allow users to correct their TEOM measurements based on nearby FDMS measurements.
Site
Start Date
End Date
This spreadsheet was created using the website | www.volatile-correction-model.info
You can also contact us via email at | vcm@erg.kcl.ac.uk
Using the correction model
1. Go to the Summary sheet and ensure details are correct | Summary Page
2. Go to the Data sheet and enter any local measurement data (e.g. FDMS purge, temperature, barometric pressure etc). Please ensure that the measurements are in the correct units, especially barometric pressure which should be in millibar (mbar). If you need help converting these units please see the help section of the VCM Web Portal. | Data Page
3. Paste in the TEOM data you would like to correct into the TEOM column on the data page. | Data Page
4. Copy the data out of the results sheet - if copying to excel then use copy, and then paste special, values | Results Page
Cell colours
Data Entry | Data Entry Needed (unless values already there)
Fixed Values | Fixed after setup on website
Calculated Values | Values will be automatically calculated
Warnings | Warning for cell

## Summary
Summary | Text | Value
0
Site Name | LCA
Organisation
Start Date | 01/07/2013
End Date | 01/10/2013
TEOM data already corrected with 1.3 factor | No
EPA Constant A |  | 3
EPA Constant B |  | 1.03
Instrument Temperature |  | 25
Instrument Pressure |  | 1013
Instrument reports to local ambient readings | No
Timescale | Daily
Pressure Site | City of London - Upper Thames Street (CT8)
Pressure Site Warning
Temperature Site | Lewisham - New Cross (LW2)
Temperature Site Warning
FDMS Site 1 | Bexley - Belvedere West FDMS (BQ8)
FDMS Site 1 Warning | FDMS1 Correction includes unratified data.
FDMS Site 2 | Bexley - Belvedere FDMS (BX0)
FDMS Site 2 Warning | FDMS2 Correction includes unratified data.
FDMS Site 3 | Average of remaining sites within range
FDMS Site 3 Warning | FDMS3 Correction includes unratified data.

## Data
DateTime | TEOM | Temperature | Pressure | FDMS1 | FDMS2 | FDMS3
| 0 | 0 | 0 | 0 | 0 | 0
2013-07-01 |  | 18.3333 | 1012.1875 | -1.7224 | -0.97083 | -3.1443
2013-07-02 |  | 15.9833 | 1006.2678 | -3.2776 | -1.475 | -3.8946
2013-07-03 |  | 17.7542 | 1004.7061 | -0.72324 | 0.30417 | -2.0772
2013-07-04 |  | 19.5375 | 1015.4481 | -0.75251 | -0.05 | -2.2562
2013-07-05 |  | 20.1458 | 1024.2485 | -0.20903 | -0.52083 | -3.0188
2013-07-06 |  | 21.3958 | 1024.8289 | -3.612 | -2.8917 | -5.5204
2013-07-07 |  | 22.4542 | 1027.393 | -8.102 | -7.675 | -8.859
2013-07-08 |  | 21.3208 | 1027.984 | -3.5828 | -2.5333 | -5.3808
2013-07-09 |  | 19.925 | 1023.5732 | -1.4883 | -1.3583 | -4.0524
2013-07-10 |  | 19.0125 | 1020.9352 | -1.5217 | -0.63333 | -3.1006
2013-07-11 |  | 16.6875 | 1020.9774 | -1.4214 | -0.54583 | -2.8849
2013-07-12 |  | 18.8042 | 1020.5447 | -1.4548 | -0.6125 | -3.0619
2013-07-13 |  | 23.8958 | 1019.1202 | -2.3997 | -1.4708 | -5.13
2013-07-14 |  | 24.2833 | 1018.4976 | -2.9533 | -2.425 | -5.5222
2013-07-15 |  | 25.0625 | 1018.1705 | -2.4211 | -2 | -4.0731
2013-07-16 |  | 24.8125 | 1017.9489 | -1.0744 | -1.5667 | -4.1085
2013-07-17 |  | 25.1458 | 1019.0674 | -1.0828 | -1.3042 | -3.8675
2013-07-18 |  | 22.8375 | 1021.2306 | -2.3411 | -2.6333 | -4.3952
2013-07-19 |  | 22.35 | 1020.1965 | -1.0744 | -1.325 | -3.1254
2013-07-20 |  | 19.8375 | 1018.3816 | -1.3043 | -1.1125 | -3.6169
2013-07-21 |  | 20.975 | 1014.5934 | -3.5326 | -3.2083 | -5.2322
2013-07-22 |  | 25.7833 | 1010.7841 | -5.6229 | -4.9083 | -7.1407
2013-07-23 |  | 23.8208 | 1008.5048 | -3.1187 | -2.8417 | -5.7344
2013-07-24 |  | 22.2083 | 1009.3701 | -0.97826 | -1.0833 | -3.5889
2013-07-25 |  | 21.4667 | 1008.0511 | -0.52258 | -1.1917 | -3.6413
2013-07-26 |  | 22.2375 | 1007.3441 | -1.1329 | -0.90417 | -3.5414
2013-07-27 |  | 21.1792 | 1001.2344 | -2.6881 | -3.0375 | -4.063
2013-07-28 |  | 20.1125 | 1002.4585 | -0.13796 | -0.90833 | -3.205
2013-07-29 |  | 19.5458 | 1007.0486 | 0.037625 | -0.64167 | -2.7445
2013-07-30 |  | 18 | 1008.8108 | -0.56438 | -1.2417 | -3.1943
2013-07-31 |  | 20.2792 | 1010.4886 | -0.76923 | -0.275 | -3.1577
2013-08-01 |  | 26.0292 | 1004.4317 | -1.5552 | -1.2167 | -3.8279
2013-08-02 |  | 20.6917 | 1004.0307 | -0.67308 | -0.9375 | -3.22
2013-08-03 |  | 19.5125 | 1010.7524 | -0.16304 | -0.0875 | -2.3537
2013-08-04 |  | 19.7417 | 1014.1185 | -0.8612 | -0.85 | -3.1172
2013-08-05 |  | 19.2125 | 1007.2597 | -1.553 | -1.0542 | -3.0373
2013-08-06 |  | 18.525 | 1010.8685 | -1.3838 | -0.97917 | -2.9386
2013-08-07 |  | 19.2125 | 1009.8133 | -0.98244 | -1.4458 | -3.159
2013-08-08 |  | 18.9542 | 1014.5301 | -1.2291 | -1.3667 | -3.1974
2013-08-09 |  | 19.7208 | 1014.108 | -1.0661 | -1.3625 | -3.1776
2013-08-10 |  | 19.3667 | 1016.9992 | -0.56856 | -0.85417 | -2.5555
2013-08-11 |  | 19.9292 | 1012.9894 | -1.3378 | -1.0708 | -2.7576
2013-08-12 |  | 17.9333 | 1012.0609 | -0.22993 | -0.85833 | -2.2701
2013-08-13 |  | 16.675 | 1016.8832 | -0.016722 | -0.2 | -1.8874
2013-08-14 |  | 17.8083 | 1017.7695 | -1.2751 | -0.9625 | -2.709
2013-08-15 |  | 20.4667 | 1013.6964 | -1.2171 | -1.3833 | -2.9575
2013-08-16 |  | 19.1 | 1010.2776 | -0.77341 | -1.0083 | -2.5475
2013-08-17 |  | 17.6542 | 1007.2808 | -1.6012 | -1.7083 | -3.4174
2013-08-18 |  | 19.5458 | 1005.0543 | -0.63545 | -0.83333 | -2.0909
2013-08-19 |  | 19.0125 | 1015.5642 | -0.1087 | -2.4055e-16 | -1.4324
2013-08-20 |  | 19.1042 | 1022.5707 | -0.041806 | -0.95833 | -2.2484
2013-08-21 |  | 20.3583 | 1018.6454 | -1.1747 | -1.1917 | -2.5855
2013-08-22 |  | 18.1958 | 1014.9732 | -1.8311 | -1.8083 | -2.9665
2013-08-23 |  | 21.4833 | 1009.75 | -8.8406 | -9.4381 | -9.5193
2013-08-24 |  | 16.8333 | 1005.8562 | -11.5635 | -13.4833 | -13.241
2013-08-25 |  | 18.075 | 1008.6103 | -1.8018 | -3.1 | -4.1868
2013-08-26 |  | 19.8125 | 1013.5171 | -1.9398 | -2.9875 | -5.0046
2013-08-27 |  | 17.6833 | 1013.9075 | -1.413 | -1.7208 | -3.6798
2013-08-28 |  | 18.1 | 1017.5479 | -2.066 | -3.0458 | -4.6212
2013-08-29 |  | 19.8042 | 1016.8621 | -2.4498 | -2.975 | -4.1699
2013-08-30 |  | 20.3292 | 1014.7516 | -1.158 | -0.85417 | -2.6805
2013-08-31 |  | 17.3625 | 1020.9141 | -1.1873 | 0.13333 | -2.2105
2013-09-01 |  | 17.0417 | 1024.4279 | -0.90737 | -0.77083 | -2.2174
2013-09-02 |  | 19.6375 | 1022.1803 | -1.3226 | -0.725 | -2.2453
2013-09-03 |  | 20.2875 | 1022.0537 | -1.4967 | -1.5875 | -3.1968
2013-09-04 |  | 20.5833 | 1015.6802 | -6.6137 | -6.1125 | -6.6749
2013-09-05 |  | 22.375 | 1005.8879 | -10.8612 | -11.2542 | -10.1877
2013-09-06 |  | 15.9083 | 1003.6825 | -3.1313 | -3.2042 | -4.8339
2013-09-07 |  | 14.0917 | 1009.6233 | -0.62709 | -0.70833 | -2.219
2013-09-08 |  | 13.2583 | 1013.1055 | -0.9699 | -1.025 | -2.4024
2013-09-09 |  | 11.9 | 1011.7654 | -0.78177 | -0.975 | -2.6401
2013-09-10 |  | 13.875 | 1015.3215 | -1.8478 | -2.0625 | -3.3663
2013-09-11 |  | 14.4917 | 1015.944 | -1.3169 | -1.0833 | -2.4711
2013-09-12 |  | 15.5042 | 1014.3823 | -2.6212 | -2.8333 | -3.8274
2013-09-13 |  | 16.2458 | 1011.8393 | -2.9097 | -2.55 | -4.1891
2013-09-14 |  | 11.4417 | 1011.2061 | -1.1998 | -0.88333 | -2.6782
2013-09-15 |  | 12.575 | 1004.2101 | -2.0736 | -2.5583 | -3.9056
2013-09-16 |  | 11.7417 | 997.9105 | -0.90301 | -0.75417 | -2.1813
2013-09-17 |  | 12.0167 | 994.8926 | -1.3671 | -1.1375 | -2.4472
2013-09-18 |  | 13.5167 | 999.6938 | -0.85066 | -0.95455 | -2.0484
2013-09-19 |  | 13.0583 | 1005.6452 |  | -0.52174 | -1.7047
2013-09-20 |  | 14.7083 | 1013.6648 |  | 0.32083 | -1.8703
2013-09-21 |  | 15.825 | 1019.8589 | -1.4784 | -0.38333 | -2.3808
2013-09-22 |  | 17.3542 | 1023.1828 | -2.0805 | -2.05 | -3.1701
2013-09-23 |  | 16.7167 | 1019.7217 | -3.3887 | -2.425 | -4.6354
2013-09-24 |  | 15.9542 | 1011.375 | -9.9625 | -9.2286 | -9.432
2013-09-25 |  | 18.1833 | 1007.0275 | -15.984 | -15.0083 | -15.9216
2013-09-26 |  | 16.125 | 1012.1031 | -8.3512 | -7.7042 | -8.2757
2013-09-27 |  | 14.125 | 1011.2589 | -4.9584 | -4.1833 | -5.352
2013-09-28 |  | 15.6667 | 1004.9171 | -7.2009 | -6.2333 | -8.1429
2013-09-29 |  | 15.4375 | 1002.068 | -4.1486 | -2.9417 | -4.9495
2013-09-30 |  | 15.6417 | 1002.2263 | -4.3189 | -2.8917 | -4.8714
2013-10-01 |  | 15.4542 | 1004.6322 | -6.5697 | -5.7458 | -7.4918

## Results
DateTime | CorrectedValue