## Introduction
Volatile Correction Model
Version 1.1
The Environmental Research Group have developed this application to allow users to correct their TEOM measurements based on nearby FDMS measurements.
Site
Start Date
End Date
This spreadsheet was created using the website | www.volatile-correction-model.info
You can also contact us via email at | vcm@erg.kcl.ac.uk
Using the correction model
1. Go to the Summary sheet and ensure details are correct | Summary Page
2. Go to the Data sheet and enter any local measurement data (e.g. FDMS purge, temperature, barometric pressure etc). Please ensure that the measurements are in the correct units, especially barometric pressure which should be in millibar (mbar). If you need help converting these units please see the help section of the VCM Web Portal. | Data Page
3. Paste in the TEOM data you would like to correct into the TEOM column on the data page. | Data Page
4. Copy the data out of the results sheet - if copying to excel then use copy, and then paste special, values | Results Page
Cell colours
Data Entry | Data Entry Needed (unless values already there)
Fixed Values | Fixed after setup on website
Calculated Values | Values will be automatically calculated
Warnings | Warning for cell

## Summary
Summary | Text | Value
0
Site Name | LCA
Organisation
Start Date | 01/01/2013
End Date | 01/01/2014
TEOM data already corrected with 1.3 factor | No
EPA Constant A |  | 3
EPA Constant B |  | 1.03
Instrument Temperature |  | 25
Instrument Pressure |  | 1013
Instrument reports to local ambient readings | No
Timescale | Daily
Pressure Site | Bexley - Belvedere FDMS (BX0)
Pressure Site Warning
Temperature Site | Bexley - Belvedere FDMS (BX0)
Temperature Site Warning
FDMS Site 1 | Lewisham - New Cross (LW2)
FDMS Site 1 Warning | FDMS1 Correction includes unratified data.
FDMS Site 2 | Bexley - Belvedere FDMS (BX0)
FDMS Site 2 Warning | FDMS2 Correction includes unratified data.
FDMS Site 3 | Average of remaining sites within range
FDMS Site 3 Warning | FDMS3 Correction includes unratified data.

## Data
DateTime | TEOM | Temperature | Pressure | FDMS1 | FDMS2 | FDMS3
| 0 | 0 | 0 | 0 | 0 | 0
2013-01-01 |  | 5.7 | 1006.3311 | -0.68681 | 0.92435 | -1.228
2013-01-02 |  | 6.6458 | 1021.6105 | -1.1187 | 0.23428 | -1.4855
2013-01-03 |  | 9.9139 | 1030.9814 | -2.4181 | -0.40903 | -2.8328
2013-01-04 |  | 9.3625 | 1035.4126 | -3.5958 | -1.6366 | -3.5193
2013-01-05 |  | 8.4875 | 1033.2178 | -4.2397 | -2.8984 | -4.3488
2013-01-06 |  | 7.15 | 1030.3476 | -4.654 | -2.9586 | -5.0192
2013-01-07 |  | 7.475 | 1025.1138 | -3.5262 | -2.1063 | -4.0376
2013-01-08 |  | 9.4375 | 1022.4125 | -2.9928 | -1.4585 | -3.4434
2013-01-09 |  | 5.175 | 1019.1202 | -4.1878 | -2.0985 | -4.5351
2013-01-10 |  | 1.4583 | 1013.802 | -6.793 | -4.8589 | -6.2884
2013-01-11 |  | 2.0042 | 1015.9124 | -9.0364 | -6.1568 | -7.5664
2013-01-12 |  | 2.6708 | 1011.4805 | -6.5141 | -5.1379 | -6.3497
2013-01-13 |  | 1.5083 | 1017.1786 | -5.8262 | -4.3363 | -5.9986
2013-01-14 |  | 0.5625 | 1008.5681 | -5.9251 | -4.6999 | -5.8809
2013-01-15 |  | 0.3 | 1007.3863 | -4.3653 | -3.0057 | -4.6426
2013-01-16 |  | -2.7333 | 1011.776 | -6.9861 | -4.7911 | -6.204
2013-01-17 |  | -1.1625 | 1015.4059 | -8.3028 | -6.0391 | -7.5244
2013-01-18 |  | -1.3417 | 1001.7726 | -9.2242 | -8.2612 | -9.0713
2013-01-19 |  | -0.45833 | 995.1881 | -6.9314 | -5.4001 | -6.9529
2013-01-20 |  | -1.2583 | 992.2335 | -5.3062 | -3.991 | -5.3203
2013-01-21 |  | -1.0458 | 992.8244 | -5.3274 | -3.6027 | -5.5261
2013-01-22 |  | 0.058333 | 1000.042 | -7.9686 | -5.5567 | -7.1332
2013-01-23 |  | 1.45 | 1006.2045 | -9.4347 | -7.2549 | -8.6039
2013-01-24 |  | 0.27917 | 1014.9416 | -7.0212 | -5.3875 | -6.9305
2013-01-25 |  | 0.44583 | 1011.987 | -8.437 | -6.8083 | -8.3214
2013-01-26 |  | 4.8375 | 1004.2629 | -4.1129 | -3.2507 | -4.6192
2013-01-27 |  | 7.3167 | 995.8212 | -2.7073 | -1.0737 | -3.3222
2013-01-28 |  | 6.4542 | 1003.4609 | -1.9355 | -0.69747 | -2.4491
2013-01-29 |  | 11.5417 | 1001.0972 | -2.3069 | -1.1811 | -3.4353
2013-01-30 |  | 9.4625 | 1005.4447 | -1.3804 | 0.22832 | -1.9359
2013-01-31 |  | 8.1208 | 1009.9188 | -2.3273 | -0.57789 | -2.8819
2013-02-01 |  | 5.05 | 999.7044 | -2.9395 | -1.507 | -3.3631
2013-02-02 |  | 2.9333 | 1014.3085 | -1.2963 | 0.8564 | -1.2589
2013-02-03 |  | 5 | 1015.9968 | -2.9176 | -1.5675 | -3.1788
2013-02-04 |  | 8.7833 | 1009.6233 | -3.1339 | -1.1394 | -3.3681
2013-02-05 |  | 4 | 996.9608 | -2.4273 | -1.1936 | -2.8306
2013-02-06 |  | 3.4542 | 1005.4869 | -0.55598 | 1.2298 | -0.78895
2013-02-07 |  | 2.8333 | 1015.5325 | -2.4048 | -0.31287 | -2.1399
2013-02-08 |  | 2.4375 | 1017.3052 | -5.8163 | -2.9233 | -4.834
2013-02-09 |  | 2.5583 | 1016.5033 | -6.2108 | -4.3214 | -5.2569
2013-02-10 |  | 2.175 | 997.1719 | -4.8104 | -2.9328 | -4.9189
2013-02-11 |  | 0.12917 | 997.9738 | -4.6033 | -2.9634 | -4.5031
2013-02-12 |  | 0.88333 | 1013.8442 | -7.6697 | -5.7003 | -7.1453
2013-02-13 |  | 1.1625 | 1019.4579 | -8.1769 | -6.0403 | -7.6096
2013-02-14 |  | 7.275 | 1009.3279 | -5.2329 | -4.1103 | -5.2222
2013-02-15 |  | 6.5083 | 1017.8962 | -3.3653 | -0.9913 | -2.6124
2013-02-16 |  | 6.0667 | 1021.7371 | -4.3901 | -1.6524 | -3.6406
2013-02-17 |  | 3.1458 | 1020.1332 | -8.8573 | -6.2847 | -7.5644
2013-02-18 |  | 3.15 | 1018.6981 | -12.2304 | -10.1325 | -10.4012
2013-02-19 |  | 3.0917 | 1017.6007 | -12.4226 | -8.7987 | -10.1951
2013-02-20 |  | 2.7333 | 1021.7371 | -10.9565 | -8.5767 | -9.3678
2013-02-21 |  | 0.98018 | 1021.8603 | -6.1899 |  | -5.5419
2013-02-22 |  | 0.1875 | 1018.5293 | -3.2826 | -1.5659 | -3.566
2013-02-23 |  | 0.225 | 1019.0358 | -2.9232 | -2.001 | -3.6747
2013-02-24 |  | 0.80417 | 1022.0326 | -2.3752 | -1.6051 | -3.4458
2013-02-25 |  | 2.4833 | 1025.1982 | -2.5596 | -1.449 | -3.1713
2013-02-26 |  | 3.175 | 1030.7697 | -6.7924 | -5.8911 | -7.4332
2013-02-27 |  | 2.9958 | 1032.3736 | -5.5916 | -4.9384 | -6.0729
2013-02-28 |  | 3.4625 | 1027.8995 | -4.1997 | -2.5131 | -4.6267
2013-03-01 |  | 4.0125 | 1027.4352 | -3.0408 | -1.6765 | -3.7998
2013-03-02 |  | 2.25 | 1025.5359 | -3.3787 | -1.4784 | -3.7063
2013-03-03 |  | 2.9917 | 1021.5261 | -5.9953 | -3.7557 | -6.4374
2013-03-04 |  | 3.7333 | 1011.5227 | -11.673 | -10.6262 | -12.5779
2013-03-05 |  | 8.2125 | 1002.3213 | -9.6771 | -8.773 | -11.2497
2013-03-06 |  | 8.7958 | 998.7758 | -12.3121 | -10.9561 | -12.4341
2013-03-07 |  | 7.25 | 994.8082 | -13.1954 |  | -14.2251
2013-03-08 |  | 7.6708 | 995.9056 |  |  | -10.9689
2013-03-09 |  | 5.325 | 1000.7174 | -6.6985 | -6.9292 | -9.2111
2013-03-10 |  | 1.5042 | 1004.1785 | -2.1885 | -2.7042 | -4.3516
2013-03-11 |  | -1.3125 | 1005.4447 | -0.34468 | -0.99167 | -2.7733
2013-03-12 |  | 0.59167 | 1006.8376 | -0.43605 | -0.8125 | -1.9813
2013-03-13 |  | 2.5875 | 1008.6103 | -2.1096 | -1.9125 | -3.6072
2013-03-14 |  | 3.4917 | 1013.3799 | -4.1321 | -4.2667 | -5.8506
2013-03-15 |  | 5.6625 | 1005.2337 | -2.2591 | -1.4917 | -3.6578
2013-03-16 |  | 5.575 | 994.0062 | -1.7608 | -1.3875 | -3.3236
2013-03-17 |  | 3.8542 | 988.0549 | -1.5822 | -0.91667 | -3.1643
2013-03-18 |  | 3.825 | 988.899 | -3.6919 | -2.7083 | -4.8524
2013-03-19 |  | 4.3958 | 995.8634 | -7.1968 | -7.5042 | -8.1361
2013-03-20 |  | 3.3208 | 1005.6135 | -7.0141 | -6.775 | -9.1156
2013-03-21 |  | 3.5708 | 1014.3507 | -4.9419 | -4.8667 | -7.1193
2013-03-22 |  | 3.1792 | 1008.4415 | -10.951 | -11.6292 | -12.9108
2013-03-23 |  | 0.65833 | 1008.3993 | -7.0806 | -7.7125 | -9.2259
2013-03-24 |  | -0.20417 | 1011.0584 | -4.8796 | -4.5667 | -6.5057
2013-03-25 |  | 0.4875 | 1012.3669 | -2.5623 | -2.7667 | -4.5278
2013-03-26 |  | 0.425 | 1011.2695 | -3.7292 | -4.2375 | -5.956
2013-03-27 |  | 0.6625 | 1009.7077 | -5.7766 | -6.0625 | -8.0156
2013-03-28 |  | 1.3625 | 1010.4253 | -6.3829 | -6.1542 | -8.0913
2013-03-29 |  | 1.75 | 1008.6947 | -2.8613 | -2.5042 | -4.0856
2013-03-30 |  | 1.4125 | 1009.5811 | -1.7442 | -1.5208 | -3.3167
2013-03-31 |  | 1.3083 | 1012.4091 | -2.4875 | -2.1125 | -3.6942
2013-04-01 |  | 2.1417 | 1009.6655 | -3.7666 | -3.2208 | -5.3554
2013-04-02 |  | 3.1958 | 1013.3377 | -1.7816 | -1.1667 | -2.9747
2013-04-03 |  | 1.575 | 1015.237 | -3.0565 | -2.3208 | -4.2045
2013-04-04 |  | 0.98333 | 1011.8604 | -3.7542 | -3.4125 | -5.1753
2013-04-05 |  | 3.4208 | 1013.6753 | -2.4086 | -1.8792 | -3.5207
2013-04-06 |  | 4.0125 | 1022.0326 | -2.8987 | -2.1125 | -4.0209
2013-04-07 |  | 4.8083 | 1017.3475 | -6.8771 | -6.6792 | -8.4307
2013-04-08 |  | 5.45 | 1002.9544 | -10.951 | -10.3625 | -12.156
2013-04-09 |  | 5.5333 | 995.6524 | -9.6304 | -9.1458 | -11.2338
2013-04-10 |  | 7.2 | 1001.1395 | -16.8314 | -16.6333 | -18.0912
2013-04-11 |  | 6.0958 | 995.1881 | -11.0673 | -10.4958 | -9.6911
2013-04-12 |  | 8.45 | 996.3699 | -3.6669 | -2.475 | -3.6976
2013-04-13 |  | 9.3583 | 1009.75 | -2.6495 | -1.5208 | -3.4819
2013-04-14 |  | 15.9417 | 1011.6071 | -2.8821 | -1.7625 | -3.9137
2013-04-15 |  | 13.3833 | 1015.1104 | -2.3547 | -1.3792 | -3.6103
2013-04-16 |  | 12.4583 | 1014.013 | -1.7193 | -0.9375 | -3.1234
2013-04-17 |  | 13.7667 | 1011.9448 | -3.6088 | -2.7542 | -4.7225
2013-04-18 |  | 10.0917 | 1012.1558 | -1.7637 | -0.3 | -2.4425
2013-04-19 |  | 8.3667 | 1025.0716 | -0.92193 | 0.14167 | -1.6399
2013-04-20 |  | 7.2958 | 1030.6009 | -3.0191 | -1.5667 | -3.8541
2013-04-21 |  | 9.7042 | 1018.8248 | -3.505 | -2.6875 | -4.5501
2013-04-22 |  | 11.7167 | 1014.013 | -2.9651 | -2.7542 | -4.1234
2013-04-23 |  | 16.2042 | 1017.8117 | -2.5498 | -1.5042 | -3.7317
2013-04-24 |  | 15.9417 | 1021.7793 | -3.8497 | -2.9083 | -4.4011
2013-04-25 |  | 17.1833 | 1018.3182 | -7.0723 | -5.975 | -7.353
2013-04-26 |  | 8.4958 | 1012.789 | -4.6636 | -3.5833 | -4.7989
2013-04-27 |  | 6.6208 | 1013.7597 | -2.2757 | -1.7875 | -2.956
2013-04-28 |  | 8.7833 | 1014.4773 | -3.4676 | -2.4417 | -4.1278
2013-04-29 |  | 11.3583 | 1015.026 | -1.2375 | -0.14583 | -2.1742
2013-04-30 |  | 9.2708 | 1023.2566 | -1.8397 | -0.6625 | -2.736
2013-05-01 |  | 10.1625 | 1022.2436 | -3.6047 | -2.2167 | -3.9949
2013-05-02 |  | 10.5292 | 1020.893 | -2.5831 | -1.2333 | -3.0192
2013-05-03 |  | 14.3792 | 1017.3053 | -3.6171 | -2.5042 | -4.1685
2013-05-04 |  | 12.4667 | 1015.5747 | -1.8729 | -1.225 | -2.7521
2013-05-05 |  | 14.6958 | 1019.9644 | -2.2882 | -0.99167 | -2.9886
2013-05-06 |  | 16.6583 | 1017.9384 | -3.8912 | -2.4625 | -4.399
2013-05-07 |  | 14.8125 | 1014.224 | -5.0415 | -5.3917 | -6.2583
2013-05-08 |  | 13.6833 | 1005.4869 | -8.5548 | -9.1625 | -8.4183
2013-05-09 |  | 11.8375 | 1006.5843 | -3.3064 | -1.7792 | -3.0534
2013-05-10 |  | 13.4 | 1008.7792 | -1.3047 | -0.70417 | -2.4247
2013-05-11 |  | 9.7875 | 1008.948 | -0.7392 | -1.1167 | -2.8406
2013-05-12 |  | 11.45 | 1012.4513 | -1.6238 | -0.75833 | -2.3247
2013-05-13 |  | 11.9917 | 1009.3701 | -1.6113 | -1.5625 | -3.2244
2013-05-14 |  | 9.0208 | 1000.1265 | -2.637 | -2.4667 | -4.0423
2013-05-15 |  | 9.1958 | 993.2043 | -0.48588 | -0.34583 | -1.693
2013-05-16 |  | 11.3375 | 998.1427 | -2.3962 | -2.2583 | -3.4611
2013-05-17 |  | 9.5833 | 1004.6428 | -3.2558 | -2 | -3.965
2013-05-18 |  | 12.2917 | 1006.0778 | -3.9618 | -2.6875 | -5.0818
2013-05-19 |  | 12.8417 | 1009.5811 | -8.2641 | -6.775 | -8.3602
2013-05-20 |  | 13.575 | 1009.3701 | -7.5789 | -6.1292 | -7.7872
2013-05-21 |  | 11.7708 | 1014.4351 | -3.9576 | -3.4375 | -5.2579
2013-05-22 |  | 10.9125 | 1016.1656 | -3.9493 | -3.3833 | -4.7175
2013-05-23 |  | 7.95 | 1011.1428 | -2.8156 | -1.5792 | -2.7199
2013-05-24 |  | 6.3083 | 1007.6817 | -1.4826 | -0.82917 | -2.0562
2013-05-25 |  | 10.7375 | 1018.7403 | -2.907 | -2.1833 | -3.1716
2013-05-26 |  | 14.9833 | 1015.7857 | -3.9452 | -2.4667 | -3.9652
2013-05-27 |  | 14.5208 | 1006.4577 | -3.804 | -2.9708 | -4.5823
2013-05-28 |  | 10.3917 | 998.5225 | -4.8796 | -4.3 | -5.4325
2013-05-29 |  | 10.7625 | 1002.7856 | -4.2276 | -3.6083 | -4.4923
2013-05-30 |  | 11.3917 | 1009.2435 | -3.4676 | -3.0458 | -4.1662
2013-05-31 |  | 15.8292 | 1016.4189 | -4.4228 | -3.7042 | -4.7317
2013-06-01 |  | 13.875 | 1021.6105 | -2.8821 | -2.2333 | -3.2545
2013-06-02 |  | 14.3375 | 1027.2664 | -2.4668 | -1.3583 | -2.9117
2013-06-03 |  | 13.5542 | 1030.0522 | -2.7533 | -2.225 | -3.3278
2013-06-04 |  | 14.9917 | 1024.8183 | -2.5789 | -2.0417 | -3.0862
2013-06-05 |  | 14.5042 | 1019.8377 | -2.5872 | -2.3917 | -3.4499
2013-06-06 |  | 15.6583 | 1020.2598 | -2.6038 |  | -3.4358
2013-06-07 |  | 14.6583 | 1021.7793 | -2.5955 |  | -3.0129
2013-06-08 |  | 13.1583 | 1019.5845 | -2.5083 |  | -3.1515
2013-06-09 |  | 11.7625 | 1014.8994 | -2.0598 |  | -2.7406
2013-06-10 |  | 12.075 | 1014.0552 | -1.9145 |  | -2.7475
2013-06-11 |  | 14.6125 | 1012.0292 | -3.6379 |  | -4.2188
2013-06-12 |  | 15.6083 | 1009.7077 | -2.5997 |  | -3.3237
2013-06-13 |  | 14.1708 | 1010.1298 | -1.7566 |  | -2.3758
2013-06-14 |  | 15.4375 | 1013.802 | -2.4169 |  | -3.2288
2013-06-15 |  | 13.7333 | 1007.133 | -1.387 |  | -2.399
2013-06-16 |  | 14.9875 | 1012.3247 | -1.3414 |  | -2.4361
2013-06-17 |  | 16.3167 | 1012.4091 | -2.1885 |  | -3.4193
2013-06-18 |  | 17.6083 | 1012.7045 | -5.5814 |  | -6.0072
2013-06-19 |  | 20.8417 | 1012.8734 | -7.5914 |  | -7.6566
2013-06-20 |  | 17.4917 | 1009.8766 | -13.4925 |  | -12.2126
2013-06-21 |  | 16.95 | 1008.4837 | -4.5556 |  | -5.1842
2013-06-22 |  | 14.8833 | 1004.8538 | -3.1645 |  | -3.6833
2013-06-23 |  | 14.7625 | 1008.2727 | -1.2583 |  | -1.9956
2013-06-24 |  | 13.5125 | 1020.8508 | -1.4327 |  | -1.9542
2013-06-25 |  | 16.0417 | 1027.3508 | -2.745 |  | -2.3929
2013-06-26 |  | 16.5792 | 1028.1528 | -3.7251 | -0.95833 | -3.2681
2013-06-27 |  | 16.15 | 1024.1008 | -4.3688 |  | -3.7747
2013-06-28 |  | 16.025 | 1017.6851 | -4.0698 | -1.3 | -3.4552
2013-06-29 |  | 18.0417 | 1021.1462 | -2.8281 | -0.47083 | -2.6035
2013-06-30 |  | 21.8125 | 1019.1624 | -4.1071 | -1.2667 | -3.6531
2013-07-01 |  | 17.9958 | 1015.026 | -2.9319 | -0.97083 | -3.1101
2013-07-02 |  | 15.625 | 1008.948 | -3.6047 | -1.475 | -3.8852
2013-07-03 |  | 17.2083 | 1007.5129 | -2.309 | 0.30417 | -2.0308
2013-07-04 |  | 18.4708 | 1018.3605 | -2.5498 | -0.05 | -2.1971
2013-07-05 |  | 20.2875 | 1027.5197 | -3.4884 | -0.52083 | -2.9213
2013-07-06 |  | 21.3667 | 1028.195 | -5.2575 | -2.8917 | -5.4642
2013-07-07 |  | 22.525 | 1030.432 | -11.4909 | -7.675 | -8.7433
2013-07-08 |  | 20.9667 | 1031.1496 | -6.387 | -2.5333 | -5.2935
2013-07-09 |  | 19.5917 | 1026.5911 | -3.8372 | -1.3583 | -3.9799
2013-07-10 |  | 18.175 | 1024.0164 | -3.6379 | -0.63333 | -3.0357
2013-07-11 |  | 16.1917 | 1024.1008 | -2.6993 | -0.54583 | -2.8483
2013-07-12 |  | 17.5208 | 1023.5521 | -3.4718 | -0.6125 | -3.0042
2013-07-13 |  | 22.7958 | 1022.5391 | -5.4817 | -1.4708 | -5.0296
2013-07-14 |  | 24.275 | 1021.9482 | -6.6321 | -2.425 | -5.413
2013-07-15 |  | 24.1708 | 1021.5683 | -5.2564 | -2 | -3.9818
2013-07-16 |  | 24.0083 | 1021.3572 | -5.2144 | -1.5667 | -3.9653
2013-07-17 |  | 24.8 | 1022.6657 | -2.4585 | -1.3042 | -3.8123
2013-07-18 |  | 22.1542 | 1024.945 | -3.8164 | -2.6333 | -4.3338
2013-07-19 |  | 22.1083 | 1023.5943 | -2.2508 | -1.325 | -3.0824
2013-07-20 |  | 18.65 | 1021.906 | -2.8571 | -1.1125 | -3.5665
2013-07-21 |  | 20.3583 | 1017.9384 | -5.3945 | -3.2083 | -5.1636
2013-07-22 |  | 25.1458 | 1014.2663 | -6.5075 | -4.9083 | -7.1011
2013-07-23 |  | 22.9083 | 1011.776 | -2.9942 | -2.8417 | -5.7427
2013-07-24 |  | 22.1083 | 1012.4935 | -2.5042 | -1.0833 | -3.5355
2013-07-25 |  | 21.15 | 1011.3539 | -2.6412 | -1.1917 | -3.5612
2013-07-26 |  | 21.9833 | 1010.5097 | -2.3256 | -0.90417 | -3.5018
2013-07-27 |  | 21.5917 | 1004.3051 | -3.3389 | -3.0375 | -4.0457
2013-07-28 |  | 20.1 | 1005.7402 | -2.6246 | -0.90833 | -3.1242
2013-07-29 |  | 19.7625 | 1010.2987 | -1.3953 | -0.64167 | -2.6997
2013-07-30 |  | 17.1833 | 1011.9448 | -2.3671 | -1.2417 | -3.1361
2013-07-31 |  | 20.1833 | 1013.6753 | -2.0432 | -0.275 | -3.1139
2013-08-01 |  | 26.9042 | 1007.6395 | -2.9277 | -1.2167 | -3.7625
2013-08-02 |  | 20.1083 | 1007.3441 | -1.7442 | -0.9375 | -3.1759
2013-08-03 |  | 19.4125 | 1014.1818 | -1.8397 | -0.0875 | -2.295
2013-08-04 |  | 19.8292 | 1017.3475 | -2.0806 | -0.85 | -3.0755
2013-08-05 |  | 19.2667 | 1010.3831 | -2.0806 | -1.0542 | -3.0193
2013-08-06 |  | 18.2792 | 1014.2663 | -2.338 | -0.97917 | -2.9065
2013-08-07 |  | 17.5792 | 1012.7141 | -2.6163 | -1.4458 | -3.1039
2013-08-08 |  | 19.0875 | 1017.854 | -2.8073 | -1.3667 | -3.1424
2013-08-09 |  | 19.5 | 1017.4319 | -3.4593 | -1.3625 | -3.0951
2013-08-10 |  | 18.4708 | 1020.091 | -2.3297 | -0.85417 | -2.5023
2013-08-11 |  | 19.2125 | 1016.1656 | -2.1429 | -1.0708 | -2.7333
2013-08-12 |  | 17.8542 | 1015.1526 | -1.7594 | -0.85833 | -2.2224
2013-08-13 |  | 16.4417 | 1020.0066 | -1.848 | -0.2 | -1.8294
2013-08-14 |  | 18.8042 | 1020.8507 | -2.7575 | -0.9625 | -2.6642
2013-08-15 |  | 20.3042 | 1016.7143 | -3.0233 | -1.3833 | -2.8981
2013-08-16 |  | 17.7625 | 1013.5909 | -2.147 | -1.0083 | -2.4984
2013-08-17 |  | 17.2542 | 1010.4253 | -3.5756 | -1.7083 | -3.3599
2013-08-18 |  | 19.1083 | 1008.2305 | -2.2591 | -0.83333 | -2.0429
2013-08-19 |  | 18.3167 | 1018.867 | -1.387 | -2.4055e-16 | -1.3944
2013-08-20 |  | 18.9417 | 1025.7891 | -2.6952 | -0.95833 | -2.1647
2013-08-21 |  | 20.875 | 1021.8215 | -2.8322 | -1.1917 | -2.5352
2013-08-22 |  | 16.8042 | 1018.2338 | -3.7791 | -1.8083 | -2.8992
2013-08-23 |  | 20.6417 | 1012.9156 | -11.3829 | -9.4381 | -9.4328
2013-08-24 |  | 15.9917 | 1008.737 | -16.2085 | -13.4833 | -13.0835
2013-08-25 |  | 17.1875 | 1011.6915 | -4.7716 | -3.1 | -4.0904
2013-08-26 |  | 19.375 | 1016.6721 | -5.3613 | -2.9875 | -4.8954
2013-08-27 |  | 16.5708 | 1017.052 | -4.1321 | -1.7208 | -3.59
2013-08-28 |  | 18.0042 | 1020.8507 | -5.2243 | -3.0458 | -4.5252
2013-08-29 |  | 19.9417 | 1019.9644 | -4.7135 | -2.975 | -4.0915
2013-08-30 |  | 20.6958 | 1017.8962 | -3.3056 | -0.85417 | -2.5985
2013-08-31 |  | 17.5542 | 1024.143 | -3.0731 | 0.13333 | -2.1402
2013-09-01 |  | 16.1875 | 1027.5197 | -2.7741 | -0.77083 | -2.1565
2013-09-02 |  | 19.2875 | 1025.2404 | -3.0274 | -0.725 | -2.1829
2013-09-03 |  | 19.3208 | 1025.4092 | -4.4435 | -1.5875 | -3.0951
2013-09-04 |  | 19.2292 | 1019.0358 | -7.6537 | -6.1125 | -6.6403
2013-09-05 |  | 22.0458 | 1008.948 | -13.3181 | -11.2542 | -10.0934
2013-09-06 |  | 14.1292 | 1007.0486 | -5.3198 | -3.2042 | -4.768
2013-09-07 |  | 13.8583 | 1013.0844 | -2.1927 | -0.70833 | -2.1726
2013-09-08 |  | 12.5375 | 1016.3345 | -2.6121 | -1.025 | -2.3533
2013-09-09 |  | 10.5583 | 1014.9416 | -3.4468 | -0.975 | -2.5637
2013-09-10 |  | 12.625 | 1018.276 | -3.995 | -2.0625 | -3.3034
2013-09-11 |  | 13.6583 | 1018.9092 | -3.2558 | -1.0833 | -2.4129
2013-09-12 |  | 14.7708 | 1017.5163 | -4.4061 | -2.8333 | -3.7734
2013-09-13 |  | 15.3417 | 1014.9838 | -5.515 | -2.55 | -4.0961
2013-09-14 |  | 10.3417 | 1014.2662 | -3.9452 | -0.88333 | -2.5961
2013-09-15 |  | 11.875 | 1007.0908 | -5.3281 | -2.5583 | -3.8074
2013-09-16 |  | 10.9667 | 1000.8018 | -2.7326 | -0.75417 | -2.1269
2013-09-17 |  | 10.9833 | 997.8894 | -2.4585 | -1.1375 | -2.4098
2013-09-18 |  | 13.15 | 1002.7856 | -1.4659 | -0.95455 | -2.0337
2013-09-19 |  | 12.275 | 1008.8214 | -1.5573 | -0.52174 | -1.69
2013-09-20 |  | 13.9333 | 1017.0098 | -1.0216 | 0.32083 | -1.8865
2013-09-21 |  | 15.1167 | 1023.0878 | -2.0307 | -0.38333 | -2.3638
2013-09-22 |  | 16.0583 | 1026.3378 | -2.7782 | -2.05 | -3.1465
2013-09-23 |  | 15.2945 | 1022.7896 | -3.7915 | -2.425 | -4.6216
2013-09-24 |  | 15.0708 | 1014.6039 | -10.9053 | -9.2286 | -9.3983
2013-09-25 |  | 17.2708 | 1010.2142 | -18.1852 | -15.0083 | -15.8274
2013-09-26 |  | 14.95 | 1015.5747 | -7.0723 | -7.7042 | -8.3035
2013-09-27 |  | 12.8375 | 1014.6039 | -4.7135 | -4.1833 | -5.3532
2013-09-28 |  | 14.4625 | 1008.0194 | -8.3555 | -6.2333 | -8.1014
2013-09-29 |  | 14.1458 | 1005.4447 | -4.3023 | -2.9417 | -4.9394
2013-09-30 |  | 14.1125 | 1005.5713 | -4.3189 | -2.8917 | -4.8653
2013-10-01 |  | 13.8333 | 1007.935 | -6.956 | -5.7458 | -7.4715
2013-10-02 |  | 14.4958 | 1009.7078 | -5.8555 | -4.6333 | -6.0573
2013-10-03 |  | 14.7 | 1007.4285 | -5.054 | -4.0417 | -5.9249
2013-10-04 |  | 16.6125 | 1008.3993 | -2.1387 | -1.7833 | -3.1745
2013-10-05 |  | 14.825 | 1019.1624 | -2.8032 | -1.3042 | -3.16
2013-10-06 |  | 13.0417 | 1024.2696 | -3.1935 | -1.6167 | -3.412
2013-10-07 |  | 14.1583 | 1024.143 | -3.3472 | -2.025 | -3.858
2013-10-08 |  | 16.175 | 1023.2144 | -3.9784 | -2.1542 | -3.8395
2013-10-09 |  | 13.0218 | 1017.6007 | -3.6379 | -1.8917 | -3.7607
2013-10-10 |  | 8.9167 | 1016.3767 | -2.7912 | -0.44583 | -1.7863
2013-10-11 |  | 10.2417 | 1015.6591 | -1.8601 | -0.92917 | -2.566
2013-10-12 |  | 10.1792 | 1016.5455 | -2.9618 | -1.8125 | -3.9766
2013-10-13 |  | 9.3167 | 1008.0194 | -3.8879 | -2.3875 | -4.3725
2013-10-14 |  | 9.0542 | 1005.698 | -2.9059 | -1.8292 | -3.622
2013-10-15 |  | 9.9417 | 1009.2435 | -5.0255 | -2.8458 | -4.5818
2013-10-16 |  | 10.1 | 1008.6103 | -4.3818 | -2.3087 | -4.169
2013-10-17 |  | 13.2833 | 1012.3247 | -1.1775 | -0.5125 | -2.5177
2013-10-18 |  | 12.8125 | 1012.3247 |  | -2.1958 | -4.3151
2013-10-19 |  | 13.5542 | 1004.2629 | -3.1694 | -1.85 | -3.445
2013-10-20 |  | 12.9042 | 1004.4317 | -1.421 | -0.6125 | -2.8781
2013-10-21 |  | 15.025 | 1004.4317 | -1.6086 | -1.2083 | -2.9949
2013-10-22 |  | 15.3375 | 995.6524 | -2.0158 | -1.7048 | -3.5264
2013-10-23 |  | 12.8958 | 998.9446 | -0.13971 | 0.67083 | -1.6188
2013-10-24 |  | 11.075 | 1012.0714 | -1.453 | -1.2458 | -2.7927
2013-10-25 |  | 14.9167 | 1003.7142 | -2.0517 | -1.7958 | -3.388
2013-10-26 |  | 14.4042 | 1002.7012 | -1.6765 | -1.5542 | -3.3169
2013-10-27 |  | 13 | 994.7238 | -1.0977 | -1.7083 | -3.3042
2013-10-28 |  | 11.2458 | 991.5582 | -1.0843 | -0.38696 | -2.1108
2013-10-29 |  | 8.6375 | 1009.4545 | 0.36723 | 0.91667 | -1.0525
2013-10-30 |  | 9.4792 | 1018.6981 | -1.2374 | -0.10417 | -1.9661
2013-10-31 |  | 11.6333 | 1015.1526 | -1.4609 | -1.0048 | -3.1
2013-11-01 |  | 12.1417 | 1006.9642 | -1.916 | -2.1042 | -3.8479
2013-11-02 |  | 11.0708 | 996.8342 | -2.6744 | -1.8375 | -3.9816
2013-11-03 |  | 8.55 | 996.3277 | -1.928 | -1.6125 | -2.9977
2013-11-04 |  | 6.5792 | 990.1231 | -0.46703 | 0.575 | -1.5775
2013-11-05 |  | 8.1659 | 992.5536 | -1.9439 | -1.0049 | -2.0879
2013-11-06 |  | 11.5625 | 997.7628 | -1.1736 | -0.975 | -2.3889
2013-11-07 |  | 9.3125 | 1005.107 | -1.0777 | -0.25 | -2.3762
2013-11-08 |  | 7.5625 | 1003.6298 | -1.7683 | -1.2875 | -3.0848
2013-11-09 |  | 4.9708 | 1004.1363 | -2.2034 | -1.675 | -2.8806
2013-11-10 |  | 4.6417 | 1014.9838 | -1.5647 | -0.066667 | -1.5592
2013-11-11 |  | 8.6625 | 1021.0618 | -2.1515 | -1.2292 | -2.7479
2013-11-12 |  | 9.2458 | 1024.9872 | -2.5028 | -0.56667 | -2.8676
2013-11-13 |  | 5.55 | 1029.9677 | -3.7721 | -1.4708 | -3.4741
2013-11-14 |  | 6.95 | 1022.0748 | -1.8322 | -0.079167 | -2.0355
2013-11-15 |  | 4.65 | 1031.023 | -2.5547 | -0.6 | -2.3739
2013-11-16 |  | 5.1125 | 1030.0522 | -5.1932 | -2.8 | -4.4391
2013-11-17 |  | 8.2083 | 1022.117 | -6.6421 | -4.625 | -6.8189
2013-11-18 |  | 7.3333 | 1008.5681 | -7.7319 | -5.7333 | -7.8087
2013-11-19 |  | 2.475 | 1012.0292 | -3.0536 | -1.3826 | -2.8304
2013-11-20 |  | 2.1542 | 1000.844 | -4.0276 | -2.925 | -4.0253
2013-11-21 |  | 3.8583 | 1003.081 | -1.1416 | -0.52917 | -1.5825
2013-11-22 |  | 4.2542 | 1016.1234 | -1.5967 | -0.48333 | -1.7268
2013-11-23 |  | 4.5875 | 1022.5391 | -3.6484 | -2.375 | -3.3352
2013-11-24 |  | 5.8458 | 1029.0392 | -3.5087 | -1.7 | -3.2887
2013-11-25 |  | 4.7792 | 1035.9613 | -2.9781 | -0.7375 | -2.4499
2013-11-26 |  | 5.1292 | 1036.8477 | -4.778 | -2.85 | -4.0877
2013-11-27 |  | 7.9417 | 1032.1204 | -7.0017 | -5.2375 | -6.5154
2013-11-28 |  | 8.6208 | 1032.8801 | -9.2676 | -7.0333 | -8.2179
2013-11-29 |  | 7.7458 | 1024.143 | -6.8976 | -4.2292 | -5.977
2013-11-30 |  | 5.6208 | 1025.7469 | -2.2313 | -0.10417 | -1.8666
2013-12-01 |  | 5.8292 | 1031.3606 | -4.5585 | -1.8458 | -3.5378
2013-12-02 |  | 7.0625 | 1032.2048 | -4.9058 | -2.4458 | -4.7687
2013-12-03 |  | 5.8792 | 1027.6463 | -5.4766 | -2.6667 | -4.6295
2013-12-04 |  | 5.325 | 1027.6041 | -4.3988 | -3.0417 | -5.084
2013-12-05 |  | 5.1958 | 1021.104 | -4.2072 | -1.8 | -3.3822
2013-12-06 |  | 5.7042 | 1025.958 | -2.4589 | -0.29167 | -1.8218
2013-12-07 |  | 7.2833 | 1024.7339 | -4.5944 | -2.3625 | -4.1298
2013-12-08 |  | 7.9833 | 1023.6365 | -2.8341 | -1.0833 | -2.6769
2013-12-09 |  | 6.7292 | 1027.4775 | -3.5127 | -1.3042 | -3.7356
2013-12-10 |  | 4.025 | 1029.8833 | -8.1071 | -6.0208 | -7.4932
2013-12-11 |  | 1.3667 | 1027.7729 | -8.0751 | -5.6958 | -7.623
2013-12-12 |  | 4.2625 | 1023.0456 | -9.0927 | -7.9292 | -9.4482
2013-12-13 |  | 9.05 | 1018.065 | -3.8612 | -4.7583 | -6.1876
2013-12-14 |  | 7.8417 | 1020.8085 | -1.5567 | -1.6625 | -3.39
2013-12-15 |  | 10.1 | 1017.7695 | -1.8042 | -1.9167 | -3.2418
2013-12-16 |  | 10.2333 | 1015.3637 | -1.8122 | -1.5333 | -3.3075
2013-12-17 |  | 5.0833 | 1019.8377 | -3.7362 | -2.5708 | -4.4667
2013-12-18 |  | 7.6875 | 1005.4869 | -4.303 | -4.325 | -5.517
2013-12-19 |  | 5.4917 | 1001.1395 | -0.18743 | 0.59167 | -1.4319
2013-12-20 |  | 6.3792 | 1017.4741 | -0.59077 | 0.0625 | -1.5298
2013-12-21 |  | 9.3583 | 1010.8474 | -1.6725 | -1.4083 | -3.0506
2013-12-22 |  | 7.2958 | 1008.2305 | -0.81829 | -0.30833 | -2.2418
2013-12-23 |  | 7.825 | 995.779 | -3.353 | -2.725 | -4.1038
2013-12-24 |  | 6.8042 | 978.0093 | -1.2374 | -0.925 | -2.5372
2013-12-25 |  | 3.1417 | 983.3275 | -0.73047 | -0.15417 | -1.5616
2013-12-26 |  | 3.475 | 993.4153 | -2.4948 | -1.6542 | -2.9172
2013-12-27 |  | 8.1167 | 985.1425 | -1.453 | -0.70417 | -2.6198
2013-12-28 |  | 4.7833 | 996.2433 | -0.66262 | 0.40833 | -1.4457
2013-12-29 |  | 3.8667 | 1013.5065 | -2.1036 | -0.2375 | -2.039
2013-12-30 |  | 7.275 | 1009.4123 | -2.1595 | -1.0833 | -3.0739
2013-12-31 |  | 6.7333 | 1002.4901 | -2.6545 | -1.4792 | -3.4811
2014-01-01 |  | 7.5167 | 991.3471 | -2.3591 | -2.2667 | -3.7255

## Results
DateTime | CorrectedValue