## Introduction
Volatile Correction Model
Version 1.1
The Environmental Research Group have developed this application to allow users to correct their TEOM measurements based on nearby FDMS measurements.
Site | LCA
Start Date | 01/01/2014
End Date | 01/07/2014
This spreadsheet was created using the website | www.volatile-correction-model.info
You can also contact us via email at | vcm@erg.kcl.ac.uk
Using the correction model
1. Go to the Summary sheet and ensure details are correct | Summary Page
2. Go to the Data sheet and enter any local measurement data (e.g. FDMS purge, temperature, barometric pressure etc). Please ensure that the measurements are in the correct units, especially barometric pressure which should be in millibar (mbar). If you need help converting these units please see the help section of the VCM Web Portal. | Data Page
3. Paste in the TEOM data you would like to correct into the TEOM column on the data page. | Data Page
4. Copy the data out of the results sheet - if copying to excel then use copy, and then paste special, values | Results Page
Cell colours
Data Entry | Data Entry Needed (unless values already there)
Fixed Values | Fixed after setup on website
Calculated Values | Values will be automatically calculated
Warnings | Warning for cell

## Summary
Summary | Text | Value
0
Site Name | LCA
Organisation
Start Date | 01/01/2014
End Date | 01/07/2014
TEOM data already corrected with 1.3 factor | No
EPA Constant A |  | 3
EPA Constant B |  | 1.03
Instrument Temperature |  | 25
Instrument Pressure |  | 1013
Instrument reports to local ambient readings | No
Timescale | Hourly
Pressure Site | Lewisham - New Cross (LW2)
Pressure Site Warning
Temperature Site | Bexley - Belvedere (BX2)
Temperature Site Warning
FDMS Site 1 | Bexley - Belvedere FDMS (BX0)
FDMS Site 1 Warning | FDMS1 Correction includes unratified data.
FDMS Site 2 | Lewisham - New Cross (LW2)
FDMS Site 2 Warning | FDMS2 Correction includes unratified data.
FDMS Site 3 | Average of remaining sites within range
FDMS Site 3 Warning | FDMS3 Correction includes unratified data.

## Data
DateTime | TEOM | Temperature | Pressure | FDMS1 | FDMS2 | FDMS3
| 0 | 0 | 0 | 0 | 0 | 0
2014-01-01 |  | 6.575 | 1003.883 | -3.6 | -4.239 | -2.8955
2014-01-01 01:00 |  | 5.95 | 1003.883 | -1.6 | -1.1561 | -2.4997
2014-01-01 02:00 |  | 6.575 | 1002.87 | -0.3 | -1.5414 | -2.2149
2014-01-01 03:00 |  | 6.3 | 1002.87 | -2.4 | -0.77072 | -2.9984
2014-01-01 04:00 |  | 7 | 1001.857 | 0.8 | -0.9634 | -3.1112
2014-01-01 05:00 |  | 7.4 | 1001.857 | -2.3 | -1.7341 | -3.2944
2014-01-01 06:00 |  | 7.725 | 1000.844 | -2.1 | -2.8902 | -3.0178
2014-01-01 07:00 |  | 8.425 | 1000.844 | -1.7 | -2.5048 | -3.6649
2014-01-01 08:00 |  | 9.175 | 999.831 | -1.2 | -1.1561 | -4.2605
2014-01-01 09:00 |  | 9.4 | 998.818 | -3 | -2.6012 | -4.3982
2014-01-01 10:00 |  | 8.975 | 995.779 | -4.5 | -6.5511 | -6.0978
2014-01-01 11:00 |  | 7.95 | 993.753 | -5.6 | -5.2987 | -6.7894
2014-01-01 12:00 |  | 8.225 | 991.727 | -3.6 | -2.9865 | -4.9639
2014-01-01 13:00 |  | 8.675 | 989.701 | -2.9 | -2.7938 | -3.7362
2014-01-01 14:00 |  | 9.525 | 989.701 | -1.1 | -0.38536 | -3.1407
2014-01-01 15:00 |  | 9.925 | 988.688 | -1.2 | -2.1195 | -3.5667
2014-01-01 16:00 |  | 9.8 | 987.675 | -2.5 | -2.6975 | -4.5262
2014-01-01 17:00 |  | 9.6 | 986.662 | -2.8 | -1.1561 | -4.1741
2014-01-01 18:00 |  | 9.9 | 986.662 | -4.7 | -1.4451 | -3.3172
2014-01-01 19:00 |  | 10.275 | 985.649 | -0.9 | -1.4451 | -2.8686
2014-01-01 20:00 |  | 10.425 | 985.649 | -1.7 | -2.3121 | -3.0782
2014-01-01 21:00 |  | 9.475 | 985.649 | -3.5 | -5.4913 | -3.8938
2014-01-01 22:00 |  | 10.175 | 985.649 | -0.6 | -0.57803 | -2.7102
2014-01-01 23:00 |  | 10.55 | 986.662 | -1.4 | -2.1194 | -2.339
2014-01-02 |  | 10 | 986.662 | -0.3 | -1.1561 | -3.1948
2014-01-02 01:00 |  | 8.45 | 987.675 | -1.4 | 0.48169 | -2.4041
2014-01-02 02:00 |  | 8.95 | 987.675 | -1 | -2.3121 | -1.8653
2014-01-02 03:00 |  | 9.4 | 987.675 | -1.2 | 0.67436 | -1.5282
2014-01-02 04:00 |  | 8.75 | 989.701 | 0.7 | 1.9268 | -0.66983
2014-01-02 05:00 |  | 7.9 | 991.727 | 1.3 | 0 | -0.49627
2014-01-02 06:00 |  | 7.15 | 993.753 | 1.8 | 1.3487 | -0.26774
2014-01-02 07:00 |  | 6.9 | 994.766 | 1.9 | 0 | -0.43905
2014-01-02 08:00 |  | 7 | 996.792 | 2 | 1.156 | 0.10265
2014-01-02 09:00 |  | 8.725 | 997.805 | 2.5 | 1.0597 | 0.67943
2014-01-02 10:00 |  | 10.025 | 997.805 | 1.8 | 1.4451 | -0.79857
2014-01-02 11:00 |  | 11.375 | 998.818 | -1.1 | -0.28901 | -2.0814
2014-01-02 12:00 |  | 11.425 | 998.818 | -0.4 | -0.38535 | -1.8338
2014-01-02 13:00 |  | 10.625 | 998.818 | 0.4 | -0.096337 | -1.8781
2014-01-02 14:00 |  | 10.35 | 999.831 | -0.4 | -0.28901 | -1.5877
2014-01-02 15:00 |  | 9.4 | 999.831 | 0.7 | -0.096337 | -1.5201
2014-01-02 16:00 |  | 8.55 | 999.831 | -1.1 | -2.0231 | -2.3492
2014-01-02 17:00 |  | 7.9 | 999.831 | -2.2 | -1.0597 | -2.6205
2014-01-02 18:00 |  | 8.3 | 998.818 | 0.2 | -1.2524 | -2.6611
2014-01-02 19:00 |  | 8.85 | 998.818 | -1.4 | -2.3121 | -3.0841
2014-01-02 20:00 |  | 9.9 | 997.805 | -2.3 | -2.7938 | -3.125
2014-01-02 21:00 |  | 10.45 | 996.792 | -2.7 | -2.7937 | -4.0259
2014-01-02 22:00 |  | 10.8 | 995.779 | -2.8 | -4.4315 | -3.7558
2014-01-02 23:00 |  | 10.525 | 993.753 | -1.9 | -3.7571 | -3.8946
2014-01-03 |  | 10.025 | 992.74 | -4.1 | -2.6011 | -3.5392
2014-01-03 01:00 |  | 10.15 | 992.74 | 0.1 | 0.38534 | -3.2003
2014-01-03 02:00 |  | 10.325 | 993.753 | 0.4 | -2.0231 | -2.1117
2014-01-03 03:00 |  | 9.65 | 993.753 | -0.7 | -1.9267 | -3.5115
2014-01-03 04:00 |  | 10.05 | 993.753 | -1.2 | -1.0597 | -3.3412
2014-01-03 05:00 |  | 10.3 | 993.753 | -0.2 | -0.096335 | -3.2204
2014-01-03 06:00 |  | 10.8 | 993.753 | -1.2 | -4.9131 | -3.3845
2014-01-03 07:00 |  | 9.05 | 994.766 | 1.2 | -0.48168 | -2.5721
2014-01-03 08:00 |  | 7.65 | 995.779 | 3.1 | -3.5644 | -3.0816
2014-01-03 09:00 |  | 8.425 | 995.779 | 0.3 | -0.96335 | -1.4907
2014-01-03 10:00 |  | 9.875 | 995.779 | 3.3 | 0.28901 | -1.9157
2014-01-03 11:00 |  | 11.025 | 994.766 | -1.1 | -4.5277 | -4.5137
2014-01-03 12:00 |  | 9.5 | 995.779 | -2.6 | 0.289 | -4.0329
2014-01-03 13:00 |  | 7.275 | 995.779 | 2.3 | 0.096335 | -4.0038
2014-01-03 14:00 |  | 8.025 | 996.792 | 0.7 | -0.67434 | -2.6819
2014-01-03 15:00 |  | 8.35 | 995.779 | -1.1 | -1.2523 | -3.5017
2014-01-03 16:00 |  | 7.75 | 997.805 | 0.3 | 0.096334 | -1.8451
2014-01-03 17:00 |  | 7.125 | 997.805 | 1.4 | 0.48167 | -0.41445
2014-01-03 18:00 |  | 7.35 | 998.818 | 0.7 | -1.3487 | -1.892
2014-01-03 19:00 |  | 7.35 | 999.831 | 0.1 | -0.38534 | -1.0875
2014-01-03 20:00 |  | 8.125 | 1000.844 | 1.3 | 1.0597 | -0.74286
2014-01-03 21:00 |  | 8.35 | 1000.844 | -0.8 | 0.578 | -0.70185
2014-01-03 22:00 |  | 7.925 | 1001.857 | 1.6 | 1.445 | 0.35809
2014-01-03 23:00 |  | 8.15 | 1001.857 | -0.3 | -1.0597 | -0.50255
2014-01-04 |  | 8.925 | 1001.857 | -1 | -1.5413 | -1.9705
2014-01-04 01:00 |  | 8.65 | 1001.857 | -1.6 | -2.023 | -3.1499
2014-01-04 02:00 |  | 8.725 | 1000.844 | -1 | -2.2157 | -3.5356
2014-01-04 03:00 |  | 9.025 | 998.818 | -1.8 | -3.757 | -4.2641
2014-01-04 04:00 |  | 8.5 | 997.805 | -3.1 | -3.5643 | -4.4819
2014-01-04 05:00 |  | 7.85 | 996.792 | -4.5 | -5.8763 | -5.0367
2014-01-04 06:00 |  | 8.25 | 994.766 | -1.7 | -2.1193 | -3.9346
2014-01-04 07:00 |  | 8.675 | 994.766 | -1.3 | -1.3487 | -3.5283
2014-01-04 08:00 |  | 8.35 | 993.753 | -2.9 | -0.289 | -4.5792
2014-01-04 09:00 |  | 8.525 | 991.727 | -3.3 | -2.89 | -4.2268
2014-01-04 10:00 |  | 8.975 | 990.714 | -3.3 | -3.757 | -4.763
2014-01-04 11:00 |  | 9.45 | 989.701 | -2.7 | -2.6973 | -3.3912
2014-01-04 12:00 |  | 9.775 | 989.701 | -2.6 | -1.5413 | -4.7624
2014-01-04 13:00 |  | 9.85 | 989.701 | 0.2 | -0.77066 | -3.7886
2014-01-04 14:00 |  | 9.425 | 990.714 | -0.8 | -2.023 | -2.1152
2014-01-04 15:00 |  | 7.8 | 991.727 | 0.1 | 0 | -1.6417
2014-01-04 16:00 |  | 7.075 | 992.74 | 1.5 | 0.096332 | -1.5306
2014-01-04 17:00 |  | 6.325 | 992.74 | -0.5 | -0.38533 | -1.7783
2014-01-04 18:00 |  | 6.425 | 994.766 | 1.6 | 0.96332 | -0.72794
2014-01-04 19:00 |  | 6.125 | 995.779 | 2.5 | -2.023 | -0.85324
2014-01-04 20:00 |  | 5.575 | 995.779 | 0.1 | -2.89 | -2.2414
2014-01-04 21:00 |  | 5.075 | 997.805 | -0.3 | -1.445 | -2.1405
2014-01-04 22:00 |  | 4.675 | 998.818 | 1.1 | 0 | -1.6913
2014-01-04 23:00 |  | 3.925 | 998.818 | 0.4 | 0 | -1.8837
2014-01-05 |  | 3.175 | 999.831 | 0.4 | -1.445 | -2.2006
2014-01-05 01:00 |  | 2 | 1000.844 | 1.1 | -0.86698 | -1.9699
2014-01-05 02:00 |  | 2.65 | 1001.857 | 1.8 | 0.19266 | -0.95278
2014-01-05 03:00 |  | 3.15 | 1001.857 | -1.5 | -2.6009 | -2.6063
2014-01-05 04:00 |  | 2.225 | 1002.87 | 0.2 | -1.6376 | -1.7416
2014-01-05 05:00 |  | 2.05 | 1003.883 | -0.5 | -0.48166 | -2.3508
2014-01-05 06:00 |  | 1.65 | 1004.896 | 0.6 | -0.67432 | -1.1482
2014-01-05 07:00 |  | 2.675 | 1004.896 | 2.1 | -0.28899 | -0.53924
2014-01-05 08:00 |  | 3.725 | 1004.896 | 1 | 0.57799 | -0.91442
2014-01-05 09:00 |  | 5.025 | 1004.896 | 0.4 | -2.2156 | -1.9651
2014-01-05 10:00 |  | 6.675 | 1004.896 | 0 | -1.5413 | -2.033
2014-01-05 11:00 |  | 8.825 | 1004.896 | -0.2 | -0.86698 | -2.1712
2014-01-05 12:00 |  | 8.55 | 1004.896 | 0.7 | -2.6009 | -1.3606
2014-01-05 13:00 |  | 8.325 | 1004.896 | 0.4 | -0.48165 | -1.5797
2014-01-05 14:00 |  | 8.45 | 1002.87 | -2.4 | -1.7339 | -3.7129
2014-01-05 15:00 |  | 8.5 | 1001.857 | -2.9 | -2.2156 | -4.1816
2014-01-05 16:00 |  | 8.6 | 1000.844 | -1.7 | -2.3119 | -4.8996
2014-01-05 17:00 |  | 8.7 | 999.831 | -3.6 | -2.1193 | -3.8548
2014-01-05 18:00 |  | 8.65 | 998.818 | -1 | -2.2156 | -2.7917
2014-01-05 19:00 |  | 9.325 | 997.805 | -0.7 | -3.8532 | -2.6314
2014-01-05 20:00 |  | 9.575 | 996.792 | -0.9 | -2.7936 | -3.8019
2014-01-05 21:00 |  | 10.25 | 995.779 | -1.5 | -0.57798 | -2.6725
2014-01-05 22:00 |  | 11.325 | 995.779 | -1.3 | -1.0596 | -2.865
2014-01-05 23:00 |  | 11.9 | 994.766 | -1 | -2.4082 | -3.2653
2014-01-06 |  | 12.3 | 994.766 | -2 | -2.5046 | -3.0066
2014-01-06 01:00 |  | 12.55 | 994.766 | -1.9 | -2.7936 | -2.8021
2014-01-06 02:00 |  | 12.2 | 994.766 | -2.7 | -2.6009 | -4.2342
2014-01-06 03:00 |  | 11.075 | 994.766 | -2.3 | -3.2752 | -3.6488
2014-01-06 04:00 |  | 11.25 | 994.766 | -1.4 | -1.5413 | -2.9104
2014-01-06 05:00 |  | 11.975 | 994.766 | -1.9 | -2.6972 | -3.326
2014-01-06 06:00 |  | 12.425 | 995.779 | -2.6 | -1.9266 | -3.6377
2014-01-06 07:00 |  | 9.325 | 996.792 | -1.4 | -3.9495 | -3.6764
2014-01-06 08:00 |  | 8.875 | 996.792 | -0.1 | -3.0825 | -1.6426
2014-01-06 09:00 |  | 10.3 | 996.792 | -1 | -2.6009 | -3.0137
2014-01-06 10:00 |  | 12.075 | 996.792 | -0.3 | -3.9495 | -3.3468
2014-01-06 11:00 |  | 12.95 | 995.779 | -1 | -2.2156 | -2.1756
2014-01-06 12:00 |  | 13.2 | 995.779 | -2.6 | -1.7339 | -3.1281
2014-01-06 13:00 |  | 13 | 995.779 | -1.2 | -0.57797 | -4.0114
2014-01-06 14:00 |  | 12.625 | 996.792 | -0.7 | -2.9862 | -3.2783
2014-01-06 15:00 |  | 12.25 | 996.792 | 0.1 | -1.3486 | -1.9123
2014-01-06 16:00 |  | 12.025 | 996.792 | -0.3 | -0.48164 | -2.999
2014-01-06 17:00 |  | 11.675 | 996.792 | -2.4 | -1.5412 | -2.8114
2014-01-06 18:00 |  | 11.75 | 996.792 | -0.2 | 0.38531 | -2.0914
2014-01-06 19:00 |  | 11.65 | 997.805 | -0.2 | 1.0596 | -1.1085
2014-01-06 20:00 |  | 11.25 | 998.818 | 0 | -1.5412 | -1.7403
2014-01-06 21:00 |  | 11.575 | 998.818 | 0.4 | 0 | -1.9021
2014-01-06 22:00 |  | 11.425 | 999.831 | 0 | 0.19265 | -1.4536
2014-01-06 23:00 |  | 11.05 | 1000.844 | 0.8 | 0.57796 | -1.4606
2014-01-07 |  | 10.975 | 1001.857 | -0.1 | 0.096327 | -1.7146
2014-01-07 01:00 |  | 11.225 | 1001.857 | 0.7 | 0.38531 | -2.4108
2014-01-07 02:00 |  | 11.1 | 1002.87 | 0.3 | 0.57796 | -2.4924
2014-01-07 03:00 |  | 10 | 1002.87 | -2.2 | -1.6376 | -3.4945
2014-01-07 04:00 |  | 10.65 | 1001.857 | -0.7 | -0.096327 | -2.4186
2014-01-07 05:00 |  | 11.3 | 1001.857 | -0.5 | -2.1192 | -2.2497
2014-01-07 06:00 |  | 11.375 | 1002.87 | -0.3 | -1.6376 | -2.523
2014-01-07 07:00 |  | 11.425 | 1002.87 | 0 | 1.3486 | -1.834
2014-01-07 08:00 |  | 11.525 | 1003.883 | -1.3 | -1.2522 | -2.3299
2014-01-07 09:00 |  | 11.85 | 1003.883 | 0.3 | -1.0596 | -0.95775
2014-01-07 10:00 |  | 9.075 | 1004.896 | 0.4 | 0.77061 | -1.8798
2014-01-07 11:00 |  | 8.45 | 1004.896 | -0.8 | -1.1559 | -1.9343
2014-01-07 12:00 |  | 9.75 | 1004.896 | 0.1 | -1.7339 | -2.5947
2014-01-07 13:00 |  | 10.35 | 1005.909 | -0.4 | -0.48163 | -1.8945
2014-01-07 14:00 |  | 11.55 | 1005.909 | -1.1 | -1.8302 | -3.5165
2014-01-07 15:00 |  | 11.35 | 1005.909 | -0.1 | -0.77061 | -3.3671
2014-01-07 16:00 |  | 10.825 | 1006.922 | -1.5 | -1.2522 | -1.9044
2014-01-07 17:00 |  | 10.225 | 1007.935 | 0.1 | -1.4449 | -1.8538
2014-01-07 18:00 |  | 9.95 | 1007.935 | 0.4 | -0.28898 | -1.3144
2014-01-07 19:00 |  | 10.325 | 1008.948 | -0.9 | -0.67428 | -2.5661
2014-01-07 20:00 |  | 10.875 | 1008.948 | -0.1 | 1.8302 | -2.2369
2014-01-07 21:00 |  | 9.85 | 1008.948 | -2.1 | -0.48163 | -3.16
2014-01-07 22:00 |  | 8.625 | 1008.948 | -0.8 | -2.0228 | -1.237
2014-01-07 23:00 |  | 7.6 | 1009.961 | -4.4 | -1.7339 | -3.0365
2014-01-08 |  | 7.375 | 1010.974 | -0.4 | -0.48163 | -2.1005
2014-01-08 01:00 |  | 7.5 | 1011.987 | 2.4 | 2.6008 | -1.0175
2014-01-08 02:00 |  | 7.7 | 1013 | 0.7 | 0.3853 | -1.2588
2014-01-08 03:00 |  | 7.4 | 1014.013 | -1.7 | 0.7706 | -1.6249
2014-01-08 04:00 |  | 7.325 | 1014.013 | -0.6 | -1.3485 | -1.8231
2014-01-08 05:00 |  | 7.375 | 1014.013 | 1 | -0.096325 | -1.8396
2014-01-08 06:00 |  | 7.625 | 1014.013 | -1.4 | -1.0596 | -1.786
2014-01-08 07:00 |  | 7.975 | 1015.026 | 1.4 | 0.86692 | -1.1404
2014-01-08 08:00 |  | 8.425 | 1016.039 | 0.7 | -0.096324 | -0.87728
2014-01-08 09:00 |  | 10.45 | 1017.052 | 1.2 | 0.19265 | -1.0241
2014-01-08 10:00 |  | 10.925 | 1017.052 | -1.9 | -2.2155 | -1.8154
2014-01-08 11:00 |  | 12.6 | 1017.052 | -0.5 | -2.3118 | -3.4594
2014-01-08 12:00 |  | 11.9 | 1016.039 | -2.3 | -2.6008 | -3.6264
2014-01-08 13:00 |  | 11.5 | 1016.039 | -2.7 | -2.1191 | -3.8042
2014-01-08 14:00 |  | 11.275 | 1016.039 | -1.8 | -4.0456 | -4.265
2014-01-08 15:00 |  | 10.475 | 1015.026 | -3.8 | -2.986 | -5.0097
2014-01-08 16:00 |  | 9.725 | 1014.013 | -3 | -3.0824 | -4.9645
2014-01-08 17:00 |  | 9.75 | 1013 | -4.1 | -5.7794 | -5.1956
2014-01-08 18:00 |  | 9.675 | 1011.987 | -3.3 | -3.9493 | -4.6957
2014-01-08 19:00 |  | 9.475 | 1010.974 | -4.2 | -3.3713 | -5.2382
2014-01-08 20:00 |  | 10.075 | 1009.961 | -2.7 | -2.7934 | -4.6319
2014-01-08 21:00 |  | 11.1 | 1008.948 | -3.8 | -3.0823 | -4.414
2014-01-08 22:00 |  | 11.25 | 1007.935 | -3.4 | -2.5044 | -4.6196
2014-01-08 23:00 |  | 11.725 | 1006.922 | -3.7 | -3.0823 | -4.7824
2014-01-09 |  | 12.1 | 1005.909 | -4.9 | -3.6603 | -5.8764
2014-01-09 01:00 |  | 12.325 | 1004.896 | -2.6 | -2.5044 | -5.406
2014-01-09 02:00 |  | 12.425 | 1003.883 | -3 | -3.4676 | -6.2871
2014-01-09 03:00 |  | 12.275 | 1002.87 | -5.2 | -6.5499 | -6.8814
2014-01-09 04:00 |  | 11.75 | 1001.857 | -6.2 | -4.4308 | -7.5169
2014-01-09 05:00 |  | 11.35 | 1001.857 | -4.6 | -5.7794 | -6.2362
2014-01-09 06:00 |  | 11 | 1001.857 | -1.6 | -2.986 | -2.7989
2014-01-09 07:00 |  | 10.825 | 1002.87 | -1 | -1.4448 | -2.5023
2014-01-09 08:00 |  | 10.025 | 1003.883 | -1.6 | -0.67426 | -2.9142
2014-01-09 09:00 |  | 9.75 | 1005.909 | 0 | 1.0595 | -1.9412
2014-01-09 10:00 |  | 9.75 | 1006.922 | -0.9 | -0.67425 | -2.0298
2014-01-09 11:00 |  | 10.3 | 1007.935 | -1.8 | -2.2154 | -2.2785
2014-01-09 12:00 |  | 10.075 | 1007.935 | 0.8 | -1.9264 | -2.5306
2014-01-09 13:00 |  | 9.475 | 1008.948 | 0.1 | -0.096322 | -1.5447
2014-01-09 14:00 |  | 9.675 | 1009.961 | 1.7 | 0.77057 | -1.5842
2014-01-09 15:00 |  | 8.45 | 1010.974 | 0.2 | -0.67425 | -1.8839
2014-01-09 16:00 |  | 7.75 | 1011.987 | 0.3 | -0.86689 | -1.5507
2014-01-09 17:00 |  | 7.05 | 1011.987 | 0.4 | -1.0595 | -2.3303
2014-01-09 18:00 |  | 6.55 | 1013 | 0.8 | 1.3485 | -1.3636
2014-01-09 19:00 |  | 6.025 | 1014.013 | 0.8 | -0.096321 | -1.5845
2014-01-09 20:00 |  | 5.725 | 1014.013 | 0.9 | -0.67425 | -1.4577
2014-01-09 21:00 |  | 5.375 | 1015.026 | 0.4 | -0.67425 | -2.0813
2014-01-09 22:00 |  | 5.225 | 1015.026 | -0.6 | -1.5411 | -2.3085
2014-01-09 23:00 |  | 5.2 | 1015.026 | 0.3 | -1.1559 | -2.6664
2014-01-10 |  | 5 | 1016.039 | -0.9 | -1.6375 | -2.8085
2014-01-10 01:00 |  | 4.8 | 1016.039 | 0.2 | -1.3485 | -2.7568
2014-01-10 02:00 |  | 4.375 | 1016.039 | -0.4 | -2.5043 | -2.6546
2014-01-10 03:00 |  | 4.5 | 1016.039 | 0.4 | -0.096321 | -2.2788
2014-01-10 04:00 |  | 4.25 | 1016.039 | -1.3 | -1.3485 | -3.0502
2014-01-10 05:00 |  | 2.85 | 1016.039 | -0.9 | -0.28896 | -3.1731
2014-01-10 06:00 |  | 2.55 | 1016.039 | 0.3 | -1.8301 | -2.4927
2014-01-10 07:00 |  | 1.675 | 1017.052 | 1.8 | -0.57792 | -1.9949
2014-01-10 08:00 |  | 2.05 | 1017.052 | -1.5 | -2.6006 | -1.6165
2014-01-10 09:00 |  | 7.025 | 1017.052 | 1.4 | 0.77056 | -1.1628
2014-01-10 10:00 |  | 10.475 | 1017.052 | -0.4 | -1.0595 | -1.5792
2014-01-10 11:00 |  | 11.075 | 1016.039 | -1.8 | -2.5043 | -2.5961
2014-01-10 12:00 |  | 12.3 | 1016.039 | -2 | -1.4448 | -2.4968
2014-01-10 13:00 |  | 10.9 | 1015.026 | 0.2 | -0.28896 | -3.2385
2014-01-10 14:00 |  | 10.425 | 1015.026 | -0.3 | -0.4816 | -3.0465
2014-01-10 15:00 |  | 10.05 | 1015.026 | -0.9 | -0.67424 | -2.9133
2014-01-10 16:00 |  | 9.6 | 1016.039 | -0.4 | -1.0595 | -2.8697
2014-01-10 17:00 |  | 9.1 | 1015.026 | -1.8 | -2.6969 | -3.8042
2014-01-10 18:00 |  | 8.85 | 1015.026 | -1.8 | -2.119 | -3.6081
2014-01-10 19:00 |  | 8.725 | 1015.026 | -0.1 | -0.67423 | -2.9011
2014-01-10 20:00 |  | 8.675 | 1015.026 | -1.4 | -1.0595 | -3.1597
2014-01-10 21:00 |  | 8.7 | 1015.026 | -0.6 | -1.8301 | -2.8624
2014-01-10 22:00 |  | 8.225 | 1015.026 | -1.4 | -1.5411 | -3.2863
2014-01-10 23:00 |  | 7.95 | 1015.026 | -1.2 | -3.0822 | -4.0408
2014-01-11 |  | 7.7 | 1015.026 | -1.5 | -2.0227 | -3.3149
2014-01-11 01:00 |  | 7.7 | 1015.026 | -2.2 | -1.4448 | -3.286
2014-01-11 02:00 |  | 7.875 | 1014.013 | -1.6 | -1.7337 | -3.4902
2014-01-11 03:00 |  | 8.25 | 1014.013 | -1.3 | -2.7932 | -3.4723
2014-01-11 04:00 |  | 8.65 | 1014.013 | -0.7 | -0.96318 | -3.3482
2014-01-11 05:00 |  | 8.725 | 1015.026 | 0.1 | 0.38527 | -2.9193
2014-01-11 06:00 |  | 8.275 | 1016.039 | 0.1 | -2.6006 | -2.3577
2014-01-11 07:00 |  | 7.025 | 1017.052 | -2.7 | -1.83 | -3.2307
2014-01-11 08:00 |  | 6.575 | 1019.078 | -0.4 | 0.67423 | -1.9875
2014-01-11 09:00 |  | 8.375 | 1020.091 | 2.3 | 0.86686 | -1.3015
2014-01-11 10:00 |  | 8.85 | 1021.104 | 0.8 | -0.96318 | -1.4027
2014-01-11 11:00 |  | 10.875 | 1021.104 | -0.9 | -1.0595 | -2.7033
2014-01-11 12:00 |  | 10.35 | 1021.104 | -2.5 | -2.3116 | -3.3938
2014-01-11 13:00 |  | 9.125 | 1022.117 | -1 | -0.57791 | -3.0609
2014-01-11 14:00 |  | 8.625 | 1023.13 | -1.6 | -2.0227 | -1.9745
2014-01-11 15:00 |  | 6.975 | 1023.13 | -1.5 | -3.949 | -1.6126
2014-01-11 16:00 |  | 5.05 | 1024.143 | 0.4 | -1.6374 | -2.21
2014-01-11 17:00 |  | 2.85 | 1025.156 | 1.4 | -1.4448 | -1.7853
2014-01-11 18:00 |  | 1.85 | 1025.156 | 1.8 | -4.3343 | -2.1057
2014-01-11 19:00 |  | 1.675 | 1026.169 | -1.4 | -5.2011 | -3.6381
2014-01-11 20:00 |  | 0.45 | 1026.169 | -1.9 | -5.1048 | -3.9969
2014-01-11 21:00 |  | 0.325 | 1027.182 | -0.9 | -4.8158 | -3.8287
2014-01-11 22:00 |  | -0.7 | 1027.182 | -2.3 | -6.6459 | -5.0126
2014-01-11 23:00 |  | -0.75 | 1027.182 | -3.7 | -8.7648 | -6.432
2014-01-12 |  | -1.525 | 1026.169 | -4.9 | -7.8016 | -6.7333
2014-01-12 01:00 |  | -2.425 | 1026.169 | -3.6 | -6.3569 | -6.12
2014-01-12 02:00 |  | -2 | 1026.169 | -3.3 | -8.0906 | -6.3691
2014-01-12 03:00 |  | -0.975 | 1025.156 | -3.9 | -6.5495 | -5.9217
2014-01-12 04:00 |  | -1.625 | 1025.156 | -4.4 | -6.4532 | -5.6095
2014-01-12 05:00 |  | -2.3 | 1024.143 | -6 | -6.0679 | -5.9948
2014-01-12 06:00 |  | -1.35 | 1023.13 | -4.5 | -6.5495 | -5.6106
2014-01-12 07:00 |  | -0.525 | 1022.117 | -2.3 | -7.7053 | -4.5056
2014-01-12 08:00 |  | 1.925 | 1022.117 | -1 | -2.9858 | -3.8337
2014-01-12 09:00 |  | 4.575 | 1021.104 | 0.1 | -4.1416 | -2.5013
2014-01-12 10:00 |  | 7.025 | 1020.091 | -2.8 | -5.2974 | -3.7265
2014-01-12 11:00 |  | 8 | 1019.078 | -5.5 | -5.8753 | -5.3576
2014-01-12 12:00 |  | 7.55 | 1017.052 | -4.6 | -5.1047 | -6.1918
2014-01-12 13:00 |  | 7 | 1016.039 | -3.6 | -6.1642 | -6.1382
2014-01-12 14:00 |  | 6.575 | 1015.026 | -3.9 | -4.6231 | -5.8889
2014-01-12 15:00 |  | 6.425 | 1014.013 | -4.7 | -5.5863 | -6.5681
2014-01-12 16:00 |  | 6 | 1013 | -4.2 | -5.9715 | -5.9387
2014-01-12 17:00 |  | 5.975 | 1011.987 | -5.4 | -4.8158 | -6.1552
2014-01-12 18:00 |  | 6.6 | 1010.974 | -4.3 | -6.8384 | -6.5096
2014-01-12 19:00 |  | 7.325 | 1009.961 | -6.3 | -6.4531 | -6.3996
2014-01-12 20:00 |  | 8.025 | 1008.948 | -6 | -5.9715 | -6.2034
2014-01-12 21:00 |  | 8.175 | 1007.935 | -3.8 | -6.1641 | -6.434
2014-01-12 22:00 |  | 8.575 | 1006.922 | -5.1 | -5.6826 | -5.3426
2014-01-12 23:00 |  | 9.425 | 1006.922 | -2.8 | -3.1784 | -4.0847
2014-01-13 |  | 9.5 | 1007.935 | -1.1 | -3.0821 | -4.5755
2014-01-13 01:00 |  | 8.2 | 1008.948 | -1.1 | -4.6231 | -3.4637
2014-01-13 02:00 |  | 7.45 | 1008.948 | -1.9 | -2.7931 | -3.4215
2014-01-13 03:00 |  | 6.825 | 1008.948 | -2.7 | -3.1784 | -3.3464
2014-01-13 04:00 |  | 6.4 | 1008.948 | -1.7 | -3.6599 | -4.3631
2014-01-13 05:00 |  | 6.25 | 1009.961 | -0.8 | -1.9263 | -2.8533
2014-01-13 06:00 |  | 5.9 | 1009.961 | -1.3 | -0.77051 | -3.2058
2014-01-13 07:00 |  | 5.675 | 1009.961 | -0.6 | -1.6373 | -3.1932
2014-01-13 08:00 |  | 6.025 | 1009.961 | -0.7 | -3.371 | -3.5257
2014-01-13 09:00 |  | 7.975 | 1008.948 | -0.5 | -2.4078 | -3.347
2014-01-13 10:00 |  | 9.175 | 1008.948 | -2.5 | -2.6005 | -3.5963
2014-01-13 11:00 |  | 11.2 | 1007.935 | -3.3 | -4.5267 | -3.6573
2014-01-13 12:00 |  | 10.675 | 1006.922 | -4.1 | -3.9488 | -4.9509
2014-01-13 13:00 |  | 9.35 | 1005.909 | -2.4 | -3.9488 | -4.5445
2014-01-13 14:00 |  | 8.975 | 1004.896 | -1.3 | -0.77051 | -2.9439
2014-01-13 15:00 |  | 8.575 | 1004.896 | -1.7 | -4.1415 | -4.0138
2014-01-13 16:00 |  | 7.475 | 1003.883 | -2.6 | -3.5636 | -4.4142
2014-01-13 17:00 |  | 7.175 | 1003.883 | -1.3 | -4.0451 | -3.6924
2014-01-13 18:00 |  | 6.45 | 1002.87 | -0.5 | -3.8525 | -3.7455
2014-01-13 19:00 |  | 6.9 | 1002.87 | -0.9 | -1.541 | -3.0148
2014-01-13 20:00 |  | 6.375 | 1002.87 | -1.5 | -2.5041 | -4.0433
2014-01-13 21:00 |  | 6.325 | 1001.857 | -1.3 | -2.7931 | -3.5769
2014-01-13 22:00 |  | 6 | 1001.857 | -2.2 | -3.082 | -2.3488
2014-01-13 23:00 |  | 5.825 | 1001.857 | -1.7 | -0.96312 | -2.3606
2014-01-14 |  | 5.95 | 1001.857 | -1.9 | -2.3115 | -2.8829
2014-01-14 01:00 |  | 6.35 | 1002.87 | -2.4 | -0.86681 | -2.356
2014-01-14 02:00 |  | 5.95 | 1002.87 | -0.6 | -1.3484 | -1.8887
2014-01-14 03:00 |  | 5.175 | 1002.87 | -1.3 | -2.6967 | -3.3066
2014-01-14 04:00 |  | 4.05 | 1002.87 | -1.8 | -2.4078 | -3.0953
2014-01-14 05:00 |  | 3.35 | 1002.87 | 0 | -2.6967 | -2.5696
2014-01-14 06:00 |  | 3.175 | 1003.883 | 0.6 | 0.096312 | -1.4758
2014-01-14 07:00 |  | 2.2 | 1004.896 | -1.5 | -0.77049 | -1.5649
2014-01-14 08:00 |  | 2.35 | 1005.909 | -1.9 | -2.6967 | -2.3136
2014-01-14 09:00 |  | 5.175 | 1005.909 | -0.9 | -2.6967 | -1.831
2014-01-14 10:00 |  | 6.4 | 1006.922 | -2 | -2.2152 | -1.7926
2014-01-14 11:00 |  | 8.25 | 1006.922 | -2.1 | -3.6598 | -2.5169
2014-01-14 12:00 |  | 8.5 | 1006.922 | -3 | -1.6373 | -1.8237
2014-01-14 13:00 |  | 7.25 | 1007.935 | 0.3 | -1.541 | -3.0186
2014-01-14 14:00 |  | 6.9 | 1007.935 | -0.8 | -2.5041 | -2.4841
2014-01-14 15:00 |  | 6.55 | 1007.935 | -2.4 | -3.5635 | -2.8806
2014-01-14 16:00 |  | 4.775 | 1008.948 | -1.6 | -1.3484 | -1.6718
2014-01-14 17:00 |  | 4.625 | 1008.948 | -1.8 | 2.0225 | -2.8812
2014-01-14 18:00 |  | 4.675 | 1008.948 | -2.4 | -2.793 | -2.7052
2014-01-14 19:00 |  | 4.825 | 1007.935 | -1.9 | -2.1188 | -2.6687
2014-01-14 20:00 |  | 5.45 | 1007.935 | -2.1 | -1.7336 | -2.6914
2014-01-14 21:00 |  | 5.6 | 1006.922 | -1.8 | -3.6598 | -2.6288
2014-01-14 22:00 |  | 5.525 | 1005.909 | -1.2 | -3.8524 | -3.358
2014-01-14 23:00 |  | 5.5 | 1005.909 | -1 | -2.1188 | -3.2637
2014-01-15 |  | 6.075 | 1004.896 | -2.1 | -3.4672 | -3.4319
2014-01-15 01:00 |  | 6.25 | 1003.883 | -1.6 | -3.3709 | -2.722
2014-01-15 02:00 |  | 6.725 | 1002.87 | -0.5 | -0.48155 | -2.6331
2014-01-15 03:00 |  | 7.425 | 1001.857 | -0.9 | -1.252 | -3.3526
2014-01-15 04:00 |  | 8.2 | 1001.857 | -1.6 | -1.252 | -2.653
2014-01-15 05:00 |  | 8.875 | 1000.844 | -1.5 | -2.2151 | -2.4183
2014-01-15 06:00 |  | 9.45 | 1001.857 | -0.8 | -0.48155 | -1.8868
2014-01-15 07:00 |  | 9.75 | 1001.857 | -0.1 | -1.541 | -2.6116
2014-01-15 08:00 |  | 9.975 | 1000.844 | -2.3 | -1.7336 | -3.2803
2014-01-15 09:00 |  | 11.25 | 1000.844 | -1.9 | -3.3708 | -3.4796
2014-01-15 10:00 |  | 11.7 | 1000.844 | -2.3 | -2.3114 | -3.2996
2014-01-15 11:00 |  | 11.525 | 999.831 | -4.4 | -3.3708 | -4.6346
2014-01-15 12:00 |  | 11.825 | 998.818 | -3 | -3.7561 | -4.3575
2014-01-15 13:00 |  | 11.775 | 998.818 | -1.7 | -0.57785 | -3.5535
2014-01-15 14:00 |  | 11.7 | 998.818 | -3 | -2.793 | -3.6116
2014-01-15 15:00 |  | 11.45 | 998.818 | -2.1 | -3.9487 | -3.4018
2014-01-15 16:00 |  | 10.825 | 997.805 | -2.3 | -2.6966 | -4.5029
2014-01-15 17:00 |  | 10.675 | 997.805 | -2.9 | -2.3114 | -4.4785
2014-01-15 18:00 |  | 10.8 | 997.805 | -1.9 | -3.2745 | -3.5763
2014-01-15 19:00 |  | 10.7 | 996.792 | -2.7 | -1.9262 | -3.6806
2014-01-15 20:00 |  | 10.375 | 996.792 | -2.6 | -3.5634 | -4.239
2014-01-15 21:00 |  | 10.775 | 995.779 | -2.5 | -4.6228 | -4.5913
2014-01-15 22:00 |  | 10.825 | 994.766 | -2.1 | -2.7929 | -3.2963
2014-01-15 23:00 |  | 10.4 | 994.766 | -2.3 | -1.7335 | -4.2821
2014-01-16 |  | 10.55 | 993.753 | -3.1 | -3.3708 | -3.8113
2014-01-16 01:00 |  | 10.6 | 993.753 | -2 | -1.8299 | -3.5633
2014-01-16 02:00 |  | 10.25 | 994.766 | 1.1 | -2.1188 | -2.7398
2014-01-16 03:00 |  | 9 | 993.753 | -2.7 | -2.6966 | -3.9619
2014-01-16 04:00 |  | 8.45 | 993.753 | -3.3 | -1.6372 | -4.0129
2014-01-16 05:00 |  | 7.875 | 993.753 | -2.5 | -1.5409 | -3.4921
2014-01-16 06:00 |  | 7.575 | 993.753 | -0.2 | -2.2151 | -3.1436
2014-01-16 07:00 |  | 7.475 | 993.753 | -1.7 | -1.5409 | -3.1402
2014-01-16 08:00 |  | 7.475 | 993.753 | -1.8 | -1.1557 | -2.9887
2014-01-16 09:00 |  | 8.05 | 993.753 | -0.7 | -2.1188 | -2.4071
2014-01-16 10:00 |  | 9.975 | 993.753 | -1.7 | -1.3483 | -3.4367
2014-01-16 11:00 |  | 11.55 | 992.74 | -3.6 | -3.8523 | -4.0842
2014-01-16 12:00 |  | 12.125 | 991.727 | -3.2 | -2.7929 | -4.1567
2014-01-16 13:00 |  | 10.875 | 990.714 | -2.2 | -1.7335 | -3.6108
2014-01-16 14:00 |  | 10.375 | 990.714 | -1.9 | -1.4446 | -3.4919
2014-01-16 15:00 |  | 10.075 | 990.714 | -1 | -0.19261 | -3.4349
2014-01-16 16:00 |  | 8.6 | 989.701 | -3.1 | -2.0224 | -3.5886
2014-01-16 17:00 |  | 8 | 989.701 | -1.8 | -1.7335 | -2.9086
2014-01-16 18:00 |  | 8.45 | 989.701 | -1.6 | -1.8298 | -3.3026
2014-01-16 19:00 |  | 8.875 | 988.688 | -0.2 | -1.4446 | -2.9443
2014-01-16 20:00 |  | 8.225 | 988.688 | -2.8 | -2.8892 | -2.2817
2014-01-16 21:00 |  | 7.75 | 988.688 | -0.5 | -0.38522 | -2.625
2014-01-16 22:00 |  | 8.35 | 988.688 | -1.9 | -0.38522 | -2.5632
2014-01-16 23:00 |  | 7.375 | 988.688 | -0.6 | -2.0224 | -2.7471
2014-01-17 |  | 6.875 | 989.701 | -0.7 | -0.96306 | -2.0329
2014-01-17 01:00 |  | 7.075 | 989.701 | -1.2 | -0.86675 | -2.2929
2014-01-17 02:00 |  | 7.2 | 989.701 | -0.4 | -2.6003 | -1.3867
2014-01-17 03:00 |  | 6.5 | 990.714 | 0.3 | -1.4446 | -1.8566
2014-01-17 04:00 |  | 6.7 | 990.714 | 1.4 | -1.7335 | -1.8088
2014-01-17 05:00 |  | 6.525 | 990.714 | 0.5 | -2.215 | -2.3413
2014-01-17 06:00 |  | 6.3 | 990.714 | -0.9 | -0.48153 | -1.9581
2014-01-17 07:00 |  | 5.9 | 991.727 | -1 | -1.252 | -2.0928
2014-01-17 08:00 |  | 5.7 | 991.727 | -0.6 | 0.57783 | -1.4128
2014-01-17 09:00 |  | 6.475 | 992.74 | 0.7 | -0.28892 | -1.2506
2014-01-17 10:00 |  | 7.35 | 992.74 | -0.2 | -2.0224 | -1.6674
2014-01-17 11:00 |  | 7.425 | 992.74 | -0.8 | -2.3113 | -2.155
2014-01-17 12:00 |  | 8.6 | 992.74 | 0.4 | 0.48152 | -1.9359
2014-01-17 13:00 |  | 8.4 | 992.74 | -1.1 | -2.6965 | -2.3275
2014-01-17 14:00 |  | 8.25 | 992.74 | -1.4 | -2.0224 | -1.76
2014-01-17 15:00 |  | 7.85 | 993.753 | -0.1 | 0.57783 | -1.7832
2014-01-17 16:00 |  | 6.625 | 993.753 | 0.3 | -1.0593 | -1.1902
2014-01-17 17:00 |  | 6.25 | 994.766 | 0.1 | -0.48152 | -2.1112
2014-01-17 18:00 |  | 6.1 | 994.766 | 0 | 0 | -1.8394
2014-01-17 19:00 |  | 6.2 | 995.779 | 0.7 | -0.77043 | -1.9202
2014-01-17 20:00 |  | 6.125 | 995.779 | -0.8 | -0.28891 | -2.6008
2014-01-17 21:00 |  | 6.225 | 995.779 | -0.9 | -2.6002 | -3.175
2014-01-17 22:00 |  | 5.675 | 995.779 | -1.8 | -2.3113 | -2.7672
2014-01-17 23:00 |  | 6.175 | 995.779 | -0.5 | -1.1556 | -3.1287
2014-01-18 |  | 7.55 | 995.779 | -0.3 | -2.1187 | -3.3526
2014-01-18 01:00 |  | 7.825 | 995.779 | -1.1 | -0.86673 | -2.9701
2014-01-18 02:00 |  | 7.85 | 995.779 | -1.4 | -2.3113 | -3.3111
2014-01-18 03:00 |  | 8.425 | 994.766 | -1.8 | -3.178 | -4.066
2014-01-18 04:00 |  | 8.175 | 994.766 | -4 | -2.9854 | -4.615
2014-01-18 05:00 |  | 7.65 | 993.753 | -3.3 | -4.2373 | -3.9625
2014-01-18 06:00 |  | 7.8 | 993.753 | -1.8 | -4.8152 | -3.5181
2014-01-18 07:00 |  | 7.925 | 993.753 | -1.6 | -1.4445 | -3.0901
2014-01-18 08:00 |  | 8.075 | 993.753 | -1.9 | -1.7335 | -3.0863
2014-01-18 09:00 |  | 8.825 | 993.753 | -1.4 | -0.96303 | -2.5719
2014-01-18 10:00 |  | 10.025 | 993.753 | -1.1 | -0.19261 | -2.7563
2014-01-18 11:00 |  | 10.45 | 992.74 | -3.6 | -1.6371 | -3.2795
2014-01-18 12:00 |  | 10.8 | 991.727 | -2 | -3.178 | -3.5503
2014-01-18 13:00 |  | 10.825 | 991.727 | -2.2 | -2.9854 | -3.4737
2014-01-18 14:00 |  | 10.25 | 991.727 | -3.1 | -2.0224 | -3.2601
2014-01-18 15:00 |  | 9.525 | 991.727 | -2.1 | -0.67412 | -3.3092
2014-01-18 16:00 |  | 8.125 | 991.727 | -0.8 | -1.7334 | -2.49
2014-01-18 17:00 |  | 7.475 | 991.727 | -2.2 | -1.3482 | -2.9202
2014-01-18 18:00 |  | 7.525 | 991.727 | -1.1 | -2.1186 | -2.8799
2014-01-18 19:00 |  | 8.075 | 991.727 | -1.1 | -2.1186 | -2.7343
2014-01-18 20:00 |  | 8.575 | 992.74 | -1.3 | -2.2149 | -3.0792
2014-01-18 21:00 |  | 8.525 | 992.74 | -0.8 | -0.096302 | -2.4713
2014-01-18 22:00 |  | 8.475 | 992.74 | -1.1 | -1.8297 | -2.9678
2014-01-18 23:00 |  | 8.05 | 992.74 | -1.8 | -1.5408 | -2.6066
2014-01-19 |  | 8.3 | 992.74 | -1.7 | -0.57781 | -2.4661
2014-01-19 01:00 |  | 7.6 | 992.74 | -2 | -0.38521 | -2.6704
2014-01-19 02:00 |  | 7.55 | 992.74 | -0.6 | -2.1186 | -2.0282
2014-01-19 03:00 |  | 7.7 | 992.74 | -0.8 | -1.7334 | -2.0524
2014-01-19 04:00 |  | 8.35 | 992.74 | -1.8 | -2.1186 | -2.4486
2014-01-19 05:00 |  | 8.275 | 992.74 | -1.1 | -0.96301 | -2.7285
2014-01-19 06:00 |  | 8.05 | 992.74 | -1.3 | 0.96301 | -2.6365
2014-01-19 07:00 |  | 7.625 | 993.753 | -1.9 | -1.1556 | -2.2925
2014-01-19 08:00 |  | 7.25 | 994.766 | -1.1 | -0.67411 | -1.6957
2014-01-19 09:00 |  | 8.175 | 995.779 | 0.5 | -2.5038 | -2.375
2014-01-19 10:00 |  | 9.775 | 996.792 | -2.1 | -0.2889 | -1.7093
2014-01-19 11:00 |  | 10.775 | 997.805 | -2.6 | -3.1779 | -3.1368
2014-01-19 12:00 |  | 8.675 | 997.805 | -1.7 | -2.5038 | -2.8701
2014-01-19 13:00 |  | 8.525 | 997.805 | -0.4 | -2.7927 | -2.9283
2014-01-19 14:00 |  | 8.775 | 998.818 | -1.4 | -0.3852 | -2.5087
2014-01-19 15:00 |  | 7.525 | 999.831 | -0.2 | 0.1926 | -1.8362
2014-01-19 16:00 |  | 4.95 | 1000.844 | 1.1 | -0.5778 | -1.4983
2014-01-19 17:00 |  | 4.55 | 1000.844 | 0.1 | -0.6741 | -1.6064
2014-01-19 18:00 |  | 3.95 | 1001.857 | -0.1 | -2.889 | -2.111
2014-01-19 19:00 |  | 3.7 | 1002.87 | -0.6 | -4.5261 | -2.4597
2014-01-19 20:00 |  | 3.875 | 1002.87 | -1 | -2.5038 | -3.3923
2014-01-19 21:00 |  | 4.15 | 1002.87 | 0.1 | -3.9483 | -3.8809
2014-01-19 22:00 |  | 4.475 | 1003.883 | 0.3 | -2.4075 | -3.3246
2014-01-19 23:00 |  | 4.325 | 1003.883 | -2.4 | -3.7557 | -3.5867
2014-01-20 |  | 1.975 | 1004.896 | -2.3 | -4.4298 | -3.9094
2014-01-20 01:00 |  | 0.975 | 1004.896 | -0.9 | -3.9483 | -3.3274
2014-01-20 02:00 |  | 1.225 | 1004.896 | -0.4 | -3.5631 | -3.4672
2014-01-20 03:00 |  | 0.775 | 1005.909 | -2.9 | -3.0816 | -3.6456
2014-01-20 04:00 |  | 0.225 | 1005.909 | -1.1 | -3.5631 | -3.2452
2014-01-20 05:00 |  | -0.3 | 1006.922 | -1.2 | -2.5038 | -3.5706
2014-01-20 06:00 |  | -0.325 | 1006.922 | -1.6 | -2.0223 | -3.0985
2014-01-20 07:00 |  | -0.05 | 1007.935 | 2 | -0.48149 | -2.6138
2014-01-20 08:00 |  | 1.225 | 1008.948 | 1 | -4.0445 | -3.0023
2014-01-20 09:00 |  | 3.275 | 1009.961 | -0.2 | -0.38519 | -2.6259
2014-01-20 10:00 |  | 4.8 | 1009.961 | -1.7 | -3.7556 | -3.7551
2014-01-20 11:00 |  | 7.075 | 1009.961 | -4.4 | -5.1038 | -3.8795
2014-01-20 12:00 |  | 8.975 | 1009.961 | -5.9 | -6.6446 | -4.5347
2014-01-20 13:00 |  | 9.2 | 1009.961 | -5.1 | -6.0668 | -5.1265
2014-01-20 14:00 |  | 9.125 | 1010.974 | -6.3 | -4.2371 | -5.0262
2014-01-20 15:00 |  | 8.075 | 1010.974 | -7.1 | -3.8519 | -5.0473
2014-01-20 16:00 |  | 5.6 | 1011.987 | -5.8 | -4.9112 | -4.4713
2014-01-20 17:00 |  | 4.575 | 1011.987 | -5.3 | -5.2964 | -5.1388
2014-01-20 18:00 |  | 3.05 | 1013 | -5.6 | -6.1631 | -5.596
2014-01-20 19:00 |  | 2.275 | 1013 | -4.3 | -6.3557 | -5.8832
2014-01-20 20:00 |  | 2 | 1013 | -4.2 | -7.5112 | -6.1526
2014-01-20 21:00 |  | 1.45 | 1013 | -5.9 | -9.3409 | -6.9351
2014-01-20 22:00 |  | 0.725 | 1013 | -5.9 | -9.052 | -8.0428
2014-01-20 23:00 |  | -0.075 | 1013 | -7.4 | -9.4371 | -7.5416
2014-01-21 |  | -0.075 | 1013 | -6.3 | -8.9556 | -7.8632
2014-01-21 01:00 |  | 0.875 | 1014.013 | -5.3 | -8.3779 | -7.526
2014-01-21 02:00 |  | 0.475 | 1014.013 | -6.4 | -6.8371 | -7.4134
2014-01-21 03:00 |  | 0.625 | 1014.013 | -5.7 | -7.6075 | -6.9421
2014-01-21 04:00 |  | 1.05 | 1014.013 | -5.1 | -5.3926 | -5.8708
2014-01-21 05:00 |  | 1.275 | 1013 | -4.7 | -5.6815 | -6.218
2014-01-21 06:00 |  | 2.025 | 1013 | -5.8 | -6.7408 | -6.4954
2014-01-21 07:00 |  | 2.325 | 1013 | -3.9 | -5.2963 | -5.1934
2014-01-21 08:00 |  | 2.8 | 1014.013 | -4.4 | -6.163 | -4.866
2014-01-21 09:00 |  | 3.6 | 1014.013 | -2.7 | -3.7556 | -5.8327
2014-01-21 10:00 |  | 4.175 | 1013 | -5.1 | -4.237 | -5.1879
2014-01-21 11:00 |  | 6.075 | 1011.987 | -5.9 | -7.8 | -6.6962
2014-01-21 12:00 |  | 9.35 | 1011.987 | -8.4 | -7.8 | -6.7896
2014-01-21 13:00 |  | 8.325 | 1010.974 | -3.2 |  | -6.4214
2014-01-21 14:00 |  | 7.825 | 1010.974 | -3.4 | -4.9111 | -5.3605
2014-01-21 15:00 |  | 6.6 | 1010.974 | -3.5 | -5.2963 | -5.2281
2014-01-21 16:00 |  | 6 | 1009.961 | -2.9 | -3.5629 | -4.7046
2014-01-21 17:00 |  | 5.025 | 1009.961 | -3.8 | -6.2592 | -5.1826
2014-01-21 18:00 |  | 5.05 | 1009.961 | -2.8 | -8.0888 | -4.6733
2014-01-21 19:00 |  | 5 | 1008.948 | -3.6 | -4.5259 | -4.032
2014-01-21 20:00 |  | 4.975 | 1008.948 | -3.2 | -2.1185 | -4.139
2014-01-21 21:00 |  | 5.125 | 1008.948 | -2.4 | -3.0815 | -4.3582
2014-01-21 22:00 |  | 5.675 | 1007.935 | -4.7 | -3.3703 | -4.0915
2014-01-21 23:00 |  | 5.85 | 1007.935 | -3.6 | -3.3703 | -4.1772
2014-01-22 |  | 6.15 | 1006.922 | -4 | -3.274 | -4.4423
2014-01-22 01:00 |  | 6.225 | 1006.922 | -2.7 | -9.9184 | -3.6736
2014-01-22 02:00 |  | 5.725 | 1005.909 | -2.3 | -4.911 | -2.959
2014-01-22 03:00 |  | 5.875 | 1005.909 | -2.2 | -3.3703 | -3.3387
2014-01-22 04:00 |  | 6 | 1005.909 | -2.8 | -8.9554 | -3.1585
2014-01-22 05:00 |  | 6.1 | 1004.896 | -2.3 | -7.0295 | -2.8765
2014-01-22 06:00 |  | 6.425 | 1004.896 | -3 | -2.2148 | -2.1765
2014-01-22 07:00 |  | 6.625 | 1005.909 | -0.8 | 2.4074 | -1.5254
2014-01-22 08:00 |  | 7.05 | 1005.909 | 0 | 1.5407 | -1.8633
2014-01-22 09:00 |  | 7.6 | 1006.922 | -0.2 | 0 | -1.9636
2014-01-22 10:00 |  | 9.025 | 1007.935 | -1.4 | -0.77035 | -2.1716
2014-01-22 11:00 |  | 9.8 | 1007.935 | -1.9 | -3.1777 | -3.7076
2014-01-22 12:00 |  | 10.375 | 1007.935 | -4.4 | -4.1406 | -3.9921
2014-01-22 13:00 |  | 10.325 | 1007.935 | -1.9 | -2.1185 | -2.9422
2014-01-22 14:00 |  | 9.925 | 1008.948 | -2.1 | -2.7925 | -3.7119
2014-01-22 15:00 |  | 9.775 | 1008.948 | -1.3 | -3.8518 | -2.9295
2014-01-22 16:00 |  | 9.6 | 1009.961 | -0.8 | -1.8296 | -2.0411
2014-01-22 17:00 |  | 8.45 | 1010.974 | -2 | -1.637 | -1.8891
2014-01-22 18:00 |  | 8.075 | 1010.974 | -0.9 | -1.9259 | -2.401
2014-01-22 19:00 |  | 8.325 | 1011.987 | -1 | -2.9851 | -2.5199
2014-01-22 20:00 |  | 8.425 | 1013 | -0.2 | -2.2147 | -2.8047
2014-01-22 21:00 |  | 8.3 | 1013 | -0.4 | -2.1185 | -2.9812
2014-01-22 22:00 |  | 7.6 | 1013 | -1 | -2.7925 | -3.8303
2014-01-22 23:00 |  | 7.55 | 1013 | -0.8 | -4.5258 | -3.6308
2014-01-23 |  | 6.325 | 1013 | -3.5 | -2.2147 | -4.6604
2014-01-23 01:00 |  | 5.55 | 1014.013 | -1 | -3.6591 | -3.8819
2014-01-23 02:00 |  | 5.075 | 1014.013 | -1.9 | -3.274 | -3.1584
2014-01-23 03:00 |  | 5.125 | 1014.013 | -3.1 | -4.5258 | -3.7828
2014-01-23 04:00 |  | 4.475 | 1014.013 | -3.3 | -4.2369 | -4.2786
2014-01-23 05:00 |  | 4.5 | 1014.013 | -3.9 | -4.8146 | -4.198
2014-01-23 06:00 |  | 4.225 | 1014.013 | 0.2 | -3.3702 | -3.6004
2014-01-23 07:00 |  | 3.825 | 1013 | -3 | -4.7183 | -4.9718
2014-01-23 08:00 |  | 4.6 | 1013 | -2.2 | -1.3481 | -2.9666
2014-01-23 09:00 |  | 7.175 | 1011.987 | -2 | -1.4444 | -3.0051
2014-01-23 10:00 |  | 6.175 | 1011.987 | -0.7 | -2.8888 | -3.1933
2014-01-23 11:00 |  | 7 | 1011.987 | -2.7 | -4.4294 | -2.9057
2014-01-23 12:00 |  | 7.8 | 1011.987 | -2.2 | -2.8888 | -3.4278
2014-01-23 13:00 |  | 8.75 | 1011.987 | -3.6 | -8.0885 | -4.6334
2014-01-23 14:00 |  | 8.5 | 1013 | -2.5 | -6.0664 | -3.9608
2014-01-23 15:00 |  | 8.35 | 1013 | -0.3 | -1.9258 | -1.9699
2014-01-23 16:00 |  | 7.675 | 1014.013 | -0.7 | -2.7925 | -1.4415
2014-01-23 17:00 |  | 7.2 | 1015.026 | -0.9 | -1.9258 | -2.2022
2014-01-23 18:00 |  | 6.275 | 1016.039 | 0 | -1.2518 | -1.3439
2014-01-23 19:00 |  | 5.525 | 1016.039 | -0.5 | -2.8887 | -1.986
2014-01-23 20:00 |  | 4.975 | 1017.052 | -1.7 | -1.0592 | -1.8251
2014-01-23 21:00 |  | 4.875 | 1017.052 | 0.5 | -3.0813 | -2.0041
2014-01-23 22:00 |  | 4.55 | 1017.052 | -0.1 | -3.4665 | -2.02
2014-01-23 23:00 |  | 4.3 | 1017.052 | -0.3 | -2.5999 | -2.2424
2014-01-24 |  | 4.175 | 1017.052 | -1.8 | -2.7924 | -3.0797
2014-01-24 01:00 |  | 3.175 | 1017.052 | -0.1 | -3.0813 | -2.162
2014-01-24 02:00 |  | 3.375 | 1017.052 | -1.1 | -1.1555 | -2.6746
2014-01-24 03:00 |  | 3.475 | 1017.052 | -1.3 | -3.2739 | -2.9782
2014-01-24 04:00 |  | 3.45 | 1017.052 | -1.5 | -3.2739 | -2.1009
2014-01-24 05:00 |  | 3.7 | 1016.039 | -1.4 | -2.7924 | -2.7711
2014-01-24 06:00 |  | 3.625 | 1016.039 | -1.8 | -1.8295 | -2.5564
2014-01-24 07:00 |  | 3.8 | 1016.039 | -0.8 | -1.0592 | -2.7536
2014-01-24 08:00 |  | 4.85 | 1016.039 | -1.1 | -1.9258 | -2.9351
2014-01-24 09:00 |  | 5.9 | 1016.039 | -0.5 | -1.9258 | -2.6156
2014-01-24 10:00 |  | 7.125 | 1016.039 | -2.9 | -4.8145 | -2.9661
2014-01-24 11:00 |  | 7.95 | 1016.039 | -2.5 | -1.5406 | -2.9502
2014-01-24 12:00 |  | 8.625 | 1015.026 | -0.2 | -2.8887 | -2.8378
2014-01-24 13:00 |  | 9.225 | 1015.026 | -0.3 | -3.7553 | -3.1492
2014-01-24 14:00 |  | 9 | 1014.013 | -0.6 | -2.5035 | -2.6985
2014-01-24 15:00 |  | 8.725 | 1014.013 | -0.5 | 0.38516 | -3.0757
2014-01-24 16:00 |  | 8.275 | 1015.026 | -0.1 | -1.7332 | -2.234
2014-01-24 17:00 |  | 8.05 | 1015.026 | -1.4 | -5.3922 | -2.873
2014-01-24 18:00 |  | 7.85 | 1015.026 | -2.5 | -7.1254 | -3.3856
2014-01-24 19:00 |  | 7.175 | 1015.026 | -1.2 | -0.67402 | -2.057
2014-01-24 20:00 |  | 6.775 | 1015.026 | 0 | -0.96289 | -2.6297
2014-01-24 21:00 |  | 6.7 | 1014.013 | -2.4 | -3.8516 | -3.5873
2014-01-24 22:00 |  | 6.8 | 1014.013 | -1.9 | -2.2146 | -3.5024
2014-01-24 23:00 |  | 6.925 | 1014.013 | -2.1 | -4.1404 | -2.7716
2014-01-25 |  | 7.05 | 1014.013 | -3.4 | -3.659 | -3.5296
2014-01-25 01:00 |  | 7.225 | 1014.013 | -3 | -0.096289 | -2.5011
2014-01-25 02:00 |  | 7.45 | 1014.013 | -0.1 | -3.8515 | -2.2168
2014-01-25 03:00 |  | 7.675 | 1015.026 | -0.9 | -2.3109 | -2.528
2014-01-25 04:00 |  | 7.875 | 1015.026 | -1.8 | -0.67402 | -2.5033
2014-01-25 05:00 |  | 7.95 | 1015.026 | -0.8 | -3.4664 | -3.4251
2014-01-25 06:00 |  | 8.275 | 1015.026 | -3.6 | -4.7181 | -4.2538
2014-01-25 07:00 |  | 8.425 | 1016.039 | -2.2 | -1.7332 | -3.89
2014-01-25 08:00 |  | 8.65 | 1016.039 | -2.1 | -5.8736 | -4.2848
2014-01-25 09:00 |  | 9 | 1016.039 | -4.2 | -6.5476 | -4.4296
2014-01-25 10:00 |  | 10.125 | 1016.039 | -5.4 | -8.7622 | -4.2166
2014-01-25 11:00 |  | 11.9 | 1014.013 | -8.5 | -7.703 | -7.8639
2014-01-25 12:00 |  | 13.325 | 1011.987 | -4.7 | -4.3329 | -5.8657
2014-01-25 13:00 |  | 12.925 | 1010.974 | -3.7 | -4.2367 | -7.2802
2014-01-25 14:00 |  | 12.45 | 1009.961 | -5.4 | -7.029 | -7.9237
2014-01-25 15:00 |  | 12.1 | 1008.948 | -2.2 | -8.7622 | -4.0509
2014-01-25 16:00 |  | 10.2 | 1010.974 | 3.3 |  | -1.493
2014-01-25 17:00 |  | 5.95 | 1011.987 | -0.3 | -1.4443 | -3.5648
2014-01-25 18:00 |  | 6.125 | 1014.013 | -1.6 | -3.2738 | -3.0785
2014-01-25 19:00 |  | 6.725 | 1014.013 | -1.5 | -2.696 | -3.0085
2014-01-25 20:00 |  | 6.55 | 1015.026 | -1.5 | -3.0812 | -2.3035
2014-01-25 21:00 |  | 6.15 | 1016.039 | 0 | -1.1554 | -2.2177
2014-01-25 22:00 |  | 5.75 | 1016.039 | 0.9 | -0.96287 | -1.1463
2014-01-25 23:00 |  | 5.275 | 1017.052 | -0.1 | -2.3109 | -2.5834
2014-01-26 |  | 5.3 | 1017.052 | 2 | -1.4443 | -1.4829
2014-01-26 01:00 |  | 4.95 | 1017.052 | -1.9 | -1.4443 | -2.3194
2014-01-26 02:00 |  | 4.7 | 1017.052 | 0.7 | -2.696 | -1.3022
2014-01-26 03:00 |  | 4.625 | 1017.052 | -1 | -0.38515 | -2.5692
2014-01-26 04:00 |  | 4.325 | 1015.026 | -2 | -3.6589 | -4.5454
2014-01-26 05:00 |  | 4.275 | 1013 | -7.1 | -4.044 | -5.8373
2014-01-26 06:00 |  | 4.3 | 1013 | -2.3 | -6.5475 | -2.986
2014-01-26 07:00 |  | 5 | 1009.961 | -4.4 | -9.436 | -5.5315
2014-01-26 08:00 |  | 5.425 | 1008.948 | -0.3 | -5.1994 | -3.5035
2014-01-26 09:00 |  | 6.9 | 1005.909 | -3.3 | -4.1403 | -5.1979
2014-01-26 10:00 |  | 7.125 | 1002.87 | -5.2 | -5.1994 | -5.0474
2014-01-26 11:00 |  | 7.05 | 999.831 | -4.5 | -9.5323 | -7.4372
2014-01-26 12:00 |  | 7.5 | 995.779 | -8.6 | -5.392 | -7.2939
2014-01-26 13:00 |  | 8.475 | 992.74 | -5.7 | -4.8143 | -5.8414
2014-01-26 14:00 |  | 9.3 | 991.727 | -4.5 | -0.86657 | -3.9082
2014-01-26 15:00 |  | 9.85 | 991.727 | -1.4 | -9.7248 | -3.0144
2014-01-26 16:00 |  | 8.975 | 992.74 | -2.4 | -9.4359 | -4.7108
2014-01-26 17:00 |  | 7.95 | 992.74 | -4.9 | -2.2146 | -3.6954
2014-01-26 18:00 |  | 6.725 | 993.753 | -0.5 | -3.2737 | -3.0359
2014-01-26 19:00 |  | 5.625 | 994.766 | -1.2 | -1.348 | -2.737
2014-01-26 20:00 |  | 4.175 | 994.766 | -2 | -2.4071 | -2.7074
2014-01-26 21:00 |  | 3.3 | 994.766 | 0.4 | -2.7923 | -2.2052
2014-01-26 22:00 |  | 3.475 | 994.766 | -1.9 | -1.7331 | -2.3751
2014-01-26 23:00 |  | 3.525 | 994.766 | -0.4 | -4.6217 | -2.675
2014-01-27 |  | 3.525 | 994.766 | 0.2 | -1.9257 | -2.2261
2014-01-27 01:00 |  | 3.025 | 994.766 | -1.6 | -3.0811 | -2.6079
2014-01-27 02:00 |  | 2.525 | 993.753 | -1.5 | -3.2737 | -2.9655
2014-01-27 03:00 |  | 2.825 | 993.753 | -1.6 | -2.696 | -2.6706
2014-01-27 04:00 |  | 2.75 | 992.74 | -2.9 | -2.2145 | -2.9718
2014-01-27 05:00 |  | 2.65 | 991.727 | -2.1 | -2.696 | -2.7448
2014-01-27 06:00 |  | 3.475 | 991.727 | -2.1 | -1.8294 | -1.7446
2014-01-27 07:00 |  | 3.75 | 991.727 | 0.3 | -0.28885 | -1.2288
2014-01-27 08:00 |  | 4.35 | 990.714 | 0.3 | -0.96284 | -1.2197
2014-01-27 09:00 |  | 5.65 | 990.714 | -1 | -0.77027 | -1.359
2014-01-27 10:00 |  | 7.525 | 990.714 | -1.2 | 0.96284 | -0.98406
2014-01-27 11:00 |  | 9.3 | 990.714 | -3.2 | -1.8294 | -2.1146
2014-01-27 12:00 |  | 8.9 | 989.701 | -1.2 | -3.3699 | -2.1004
2014-01-27 13:00 |  | 9.1 | 989.701 | 0.9 | -3.1773 | -2.5905
2014-01-27 14:00 |  | 8.525 | 990.714 | 0.9 | 2.0219 | -1.2758
2014-01-27 15:00 |  | 6.05 | 989.701 | 1.4 | -2.3108 | -1.9197
2014-01-27 16:00 |  | 5.675 | 989.701 | -0.3 | -1.9257 | -1.9766
2014-01-27 17:00 |  | 5.45 | 989.701 | -1.9 | -2.6959 | -2.2283
2014-01-27 18:00 |  | 5.15 | 989.701 | -1.6 | -1.9257 | -2.0026
2014-01-27 19:00 |  | 5.125 | 989.701 | -2.1 | -3.5625 | -2.9988
2014-01-27 20:00 |  | 4.55 | 989.701 | -1.3 | -1.9257 | -1.9933
2014-01-27 21:00 |  | 4.175 | 989.701 | -2 | -2.6959 | -2.639
2014-01-27 22:00 |  | 4.85 | 989.701 | -0.7 | -2.5996 | -2.4146
2014-01-27 23:00 |  | 5.25 | 988.688 | -0.8 | -1.6368 | -2.0187
2014-01-28 |  | 5.975 | 987.675 | -1.8 | -1.1554 | -2.4864
2014-01-28 01:00 |  | 5.95 | 987.675 | -1.3 | -2.7922 | -2.6924
2014-01-28 02:00 |  | 5.675 | 987.675 | -0.7 | -0.57769 | -2.3549
2014-01-28 03:00 |  | 5.85 | 986.662 | -1.9 | -2.8885 | -2.4344
2014-01-28 04:00 |  | 5.9 | 986.662 | -2 | -0.67397 | -2.5805
2014-01-28 05:00 |  | 5.4 | 986.662 | -1.5 | -2.7922 | -2.9442
2014-01-28 06:00 |  | 4.925 | 985.649 | -1.4 | -2.5033 | -2.1708
2014-01-28 07:00 |  | 5 | 985.649 | -1.5 | -2.5996 | -2.5417
2014-01-28 08:00 |  | 6.4 | 985.649 | -0.2 | -2.3108 | -1.6056
2014-01-28 09:00 |  | 8.825 | 985.649 | 1 | -0.38513 | -1.185
2014-01-28 10:00 |  | 9.725 | 985.649 | -0.8 | -1.3479 | -0.60737
2014-01-28 11:00 |  | 10.95 | 985.649 | -1.9 | -3.081 | -2.3752
2014-01-28 12:00 |  | 10.55 | 985.649 | -1.1 | -1.8293 | -2.1674
2014-01-28 13:00 |  | 7.4 | 985.649 | -1 | -2.5033 | -2.4427
2014-01-28 14:00 |  | 7.1 | 985.649 | 1.2 | 0.77025 | -1.6708
2014-01-28 15:00 |  | 5.95 | 985.649 | -0.5 | -2.7921 | -1.5108
2014-01-28 16:00 |  | 5.25 | 986.662 | -0.1 | -1.4442 | -1.2103
2014-01-28 17:00 |  | 5.45 | 986.662 | 0.6 | 1.1554 | -0.85547
2014-01-28 18:00 |  | 5.725 | 987.675 | 1.3 | 0.67396 | -0.32337
2014-01-28 19:00 |  | 5.425 | 987.675 | -0.9 | -2.6959 | -1.1411
2014-01-28 20:00 |  | 5.5 | 988.688 | 1 | -1.0591 | -0.72929
2014-01-28 21:00 |  | 5.05 | 989.701 | 1.2 | -1.733 | -1.1796
2014-01-28 22:00 |  | 4.8 | 989.701 | 0.7 | -1.0591 | -1.0141
2014-01-28 23:00 |  | 4.775 | 990.714 | -0.3 | -0.67396 | -0.74377
2014-01-29 |  | 4.7 | 990.714 | -0.3 | -1.3479 | -1.4293
2014-01-29 01:00 |  | 5.2 | 991.727 | 0.1 | -1.8293 | -1.2109
2014-01-29 02:00 |  | 5.225 | 991.727 | -1.1 | -0.9628 | -1.1456
2014-01-29 03:00 |  | 5.45 | 991.727 | -1.2 | -2.8884 | -1.8546
2014-01-29 04:00 |  | 5.35 | 992.74 | -1.3 | -1.1554 | -1.3035
2014-01-29 05:00 |  | 5.125 | 992.74 | -1.2 | -2.407 | -1.8855
2014-01-29 06:00 |  | 4.85 | 993.753 | -1 | -1.3479 | -1.9523
2014-01-29 07:00 |  | 4.75 | 993.753 | -0.1 | -0.57768 | -1.1898
2014-01-29 08:00 |  | 4.6 | 994.766 | -0.5 | -1.0591 | -1.1255
2014-01-29 09:00 |  | 4.525 | 994.766 | -1.9 | -0.77023 | -1.79
2014-01-29 10:00 |  | 4.55 | 995.779 | -0.7 | -1.2516 | -1.5588
2014-01-29 11:00 |  | 4.525 | 995.779 | -0.7 | -2.6958 | -2.518
2014-01-29 12:00 |  | 4.45 | 995.779 | -1.6 | -2.5033 | -2.4641
2014-01-29 13:00 |  | 4.275 | 995.779 | -2 | -1.1553 | -2.8049
2014-01-29 14:00 |  | 4.15 | 996.792 | -0.2 | -2.7921 | -2.352
2014-01-29 15:00 |  | 4.275 | 996.792 | -1.3 | -2.3107 | -1.8162
2014-01-29 16:00 |  | 4.1 | 997.805 | -0.7 | -2.8884 | -2.2992
2014-01-29 17:00 |  | 4.25 | 998.818 | -2.3 | -1.8293 | -2.7995
2014-01-29 18:00 |  | 4.3 | 998.818 | -1.5 | -3.1772 | -2.5847
2014-01-29 19:00 |  | 4 | 999.831 | -2.5 | -3.0809 | -3.24
2014-01-29 20:00 |  | 3.8 | 999.831 | -2 | -5.2953 | -3.9135
2014-01-29 21:00 |  | 3.925 | 1000.844 | -2.4 | -3.8511 | -4.0086
2014-01-29 22:00 |  | 4.05 | 1000.844 | -3.8 | -4.9102 | -4.8854
2014-01-29 23:00 |  | 4.075 | 1000.844 | -4.1 | -5.199 | -5.0652
2014-01-30 |  | 4.05 | 1000.844 | -4.4 | -5.9692 | -5.3627
2014-01-30 01:00 |  | 4.175 | 1001.857 | -3.8 | -4.6213 | -5.2694
2014-01-30 02:00 |  | 4.15 | 1001.857 | -4.9 | -6.0655 | -5.5293
2014-01-30 03:00 |  | 4.05 | 1001.857 | -4.1 | -6.4506 | -5.8458
2014-01-30 04:00 |  | 4.025 | 1001.857 | -4.2 | -5.7767 | -5.4892
2014-01-30 05:00 |  | 4.05 | 1001.857 | -3.2 | -6.6432 | -5.9205
2014-01-30 06:00 |  | 4.225 | 1001.857 | -3.8 | -4.8139 | -5.117
2014-01-30 07:00 |  | 4.425 | 1002.87 | -3.4 | -4.4288 | -4.8795
2014-01-30 08:00 |  | 4.425 | 1002.87 | -3.3 | -4.1399 | -4.7392
2014-01-30 09:00 |  | 4.6 | 1002.87 | -4 | -6.6431 | -5.4358
2014-01-30 10:00 |  | 5.075 | 1002.87 | -3.3 | -4.3325 | -5.0362
2014-01-30 11:00 |  | 5.425 | 1002.87 | -4.4 | -5.5841 | -4.8032
2014-01-30 12:00 |  | 5.525 | 1002.87 | -3.1 | -2.5032 | -5.3019
2014-01-30 13:00 |  | 6.325 | 1002.87 | -2 | -2.5995 | -4.5864
2014-01-30 14:00 |  | 6.525 | 1002.87 | -1.4 | -3.8511 | -4.0318
2014-01-30 15:00 |  | 6.375 | 1003.883 | -2.9 | -4.1399 | -3.5148
2014-01-30 16:00 |  | 6.375 | 1003.883 | -1.5 | -4.0436 | -3.2808
2014-01-30 17:00 |  | 5.775 | 1003.883 | -3 | -4.1399 | -4.3784
2014-01-30 18:00 |  | 4.45 | 1004.896 | -3.9 | -4.3324 | -3.4968
2014-01-30 19:00 |  | 4.825 | 1004.896 | -2.6 | -6.0654 | -4.4259
2014-01-30 20:00 |  | 4.85 | 1005.909 | -3.4 | -6.4505 | -4.4009
2014-01-30 21:00 |  | 4.2 | 1005.909 | -3.4 | -5.2952 | -4.9716
2014-01-30 22:00 |  | 4.175 | 1006.922 | -1.7 | -3.7548 | -4.7946
2014-01-30 23:00 |  | 3.9 | 1006.922 | -4.3 | -7.7021 | -6.208
2014-01-31 |  | 3.075 | 1006.922 | -5.6 | -5.4877 | -6.8278
2014-01-31 01:00 |  | 2.45 | 1006.922 | -3.3 | -7.5095 | -5.591
2014-01-31 02:00 |  | 2.85 | 1006.922 | -2.4 | -6.1616 | -5.6484
2014-01-31 03:00 |  | 2.975 | 1005.909 | -3.9 | -6.7393 | -6.3678
2014-01-31 04:00 |  | 2.95 | 1005.909 | -5.3 | -6.5467 | -6.6814
2014-01-31 05:00 |  | 2.325 | 1005.909 | -9.1 | -5.0063 | -7.5013
2014-01-31 06:00 |  | 2.775 | 1005.909 | -3.7 | -5.4877 | -5.7636
2014-01-31 07:00 |  | 3.175 | 1004.896 | -5.5 | -6.7393 | -6.4034
2014-01-31 08:00 |  | 5.525 | 1004.896 | -2 | -3.6585 | -5.2391
2014-01-31 09:00 |  | 6.325 | 1003.883 | -4.3 | -5.6802 | -5.7378
2014-01-31 10:00 |  | 7.15 | 1002.87 | -7 | -7.702 | -7.2962
2014-01-31 11:00 |  | 7.025 | 1001.857 | -6.5 | -8.1834 | -7.634
2014-01-31 12:00 |  | 7.075 | 1000.844 | -6.7 | -5.8728 | -6.4665
2014-01-31 13:00 |  | 6.875 | 999.831 | -5.2 | -6.8355 | -5.7603
2014-01-31 14:00 |  | 6.375 | 997.805 | -4.7 | -6.5467 | -6.1304
2014-01-31 15:00 |  | 6.2 | 996.792 | -4.2 | -7.4131 | -6.7196
2014-01-31 16:00 |  | 6.075 | 994.766 | -4.4 | -6.5467 | -5.6958
2014-01-31 17:00 |  | 6.225 | 993.753 | -4 | -3.7547 | -4.6289
2014-01-31 18:00 |  | 6.525 | 991.727 | -4.3 | -6.8355 | -5.9285
2014-01-31 19:00 |  | 6.85 | 989.701 | -3.7 | -3.2733 | -4.9673
2014-01-31 20:00 |  | 7.325 | 989.701 | -3.7 | -2.5994 | -4.3077
2014-01-31 21:00 |  | 7.95 | 988.688 | -3.4 | 2.9845 | -3.5309
2014-01-31 22:00 |  | 8.575 | 986.662 | -2.3 | -2.5994 | -3.4492
2014-01-31 23:00 |  | 8.875 | 986.662 | -2.8 | -0.86646 | -4.1132
2014-02-01 |  | 9.15 | 985.649 | -2.4 | -5.8727 | -4.0186
2014-02-01 01:00 |  | 9.4 | 984.636 | -3.3 | -5.295 | -4.3882
2014-02-01 02:00 |  | 9.275 | 985.649 | -7.9 | -3.9472 | -3.0249
2014-02-01 03:00 |  | 7.475 | 985.649 | -0.3 | -9.9162 | -3.4767
2014-02-01 04:00 |  | 6.55 | 986.662 | -0.7 | -2.7919 | -1.623
2014-02-01 05:00 |  | 6.425 | 987.675 | -2 | -4.4286 | -2.3253
2014-02-01 06:00 |  | 6.15 | 988.688 | -0.2 | -1.6366 | -1.5061
2014-02-01 07:00 |  | 5.525 | 990.714 | 1.8 | 1.059 | -1.0441
2014-02-01 08:00 |  | 6.15 | 991.727 | -0.1 | -1.8292 | -1.0327
2014-02-01 09:00 |  | 7.575 | 992.74 | 1.4 | -1.4441 | -1.0933
2014-02-01 10:00 |  | 7.725 | 992.74 | -2.6 | -0.096273 | -1.0697
2014-02-01 11:00 |  | 9.525 | 992.74 | -6 | -2.8882 | -2.1042
2014-02-01 12:00 |  | 9.6 | 992.74 | -0.8 | -0.19255 | -1.663
2014-02-01 13:00 |  | 8.95 | 993.753 | 0.8 | 1.3478 | -1.067
2014-02-01 14:00 |  | 8.075 | 993.753 | 4.6 | 2.118 | -0.022072
2014-02-01 15:00 |  | 7.675 | 994.766 | -0.4 | -1.059 | -0.60466
2014-02-01 16:00 |  | 7 | 994.766 | -1 | -0.096272 | -0.18893
2014-02-01 17:00 |  | 7.1 | 995.779 | 0 | -1.059 | -0.97087
2014-02-01 18:00 |  | 7.025 | 995.779 | 0.5 | 0.19254 | -0.84868
2014-02-01 19:00 |  | 7.3 | 996.792 | -0.4 | 2.4068 | -0.79636
2014-02-01 20:00 |  | 6.8 | 997.805 | -0.7 | -1.3478 | -1.4069
2014-02-01 21:00 |  | 6.6 | 997.805 | -0.3 | -0.28882 | -1.017
2014-02-01 22:00 |  | 6.925 | 997.805 | 0.9 | -1.5403 | -0.88679
2014-02-01 23:00 |  | 7.375 | 998.818 | 1 | 0.38509 | -0.44555
2014-02-02 |  | 7.15 | 998.818 | 0.3 | 1.8292 | -0.51828
2014-02-02 01:00 |  | 7.6 | 999.831 | 0.9 | 0.86644 | -0.081488
2014-02-02 02:00 |  | 7.975 | 1000.844 | 0.8 | -1.2515 | -0.20762
2014-02-02 03:00 |  | 8 | 1001.857 | 0.7 | -1.8292 | -0.50143
2014-02-02 04:00 |  | 6.9 | 1002.87 | 0.8 | -1.5403 | -0.4676
2014-02-02 05:00 |  | 6.25 | 1003.883 | 0.4 | 0.48136 | -0.7727
2014-02-02 06:00 |  | 5.725 | 1004.896 | -0.5 | 0.48136 | -0.96185
2014-02-02 07:00 |  | 6.2 | 1005.909 | 1.2 | -1.1553 | -0.34065
2014-02-02 08:00 |  | 7.2 | 1006.922 | 0.6 | -0.19254 | -0.26303
2014-02-02 09:00 |  | 9.325 | 1007.935 | 0.5 | -0.19254 | 0.36612
2014-02-02 10:00 |  | 9.7 | 1007.935 | 1.1 | 0.28881 | 0.036118
2014-02-02 11:00 |  | 11.4 | 1008.948 | -1.6 | -1.1552 | -1.3861
2014-02-02 12:00 |  | 10.85 | 1008.948 | -1.5 | -4.8135 | -1.7796
2014-02-02 13:00 |  | 11.025 | 1008.948 | -0.4 | -1.3478 | -1.6173
2014-02-02 14:00 |  | 10.325 | 1009.961 | 1.8 | -0.77016 | -1.0142
2014-02-02 15:00 |  | 9.75 | 1010.974 | 0.2 | 0.09627 | -0.55576
2014-02-02 16:00 |  | 8.35 | 1010.974 | 0.7 | -0.48135 | -0.92118
2014-02-02 17:00 |  | 6.025 | 1011.987 | 0.9 | -0.57762 | -1.2786
2014-02-02 18:00 |  | 5.475 | 1011.987 | 2.1 | 0.48135 | -0.82093
2014-02-02 19:00 |  | 5.25 | 1011.987 | -0.5 | -0.77016 | -1.1197
2014-02-02 20:00 |  | 4.925 | 1013 | -0.1 | -2.6956 | -1.8686
2014-02-02 21:00 |  | 4.575 | 1013 | -1.1 | -2.1179 | -2.2307
2014-02-02 22:00 |  | 3.6 | 1013 | -2.2 | -2.3105 | -2.6794
2014-02-02 23:00 |  | 2.25 | 1011.987 | -4.2 | -4.3321 | -2.8382
2014-02-03 |  | 3.325 | 1011.987 | -1.1 | -1.7328 | -3.1847
2014-02-03 01:00 |  | 3.6 | 1010.974 | -3 | -6.2575 | -3.3034
2014-02-03 02:00 |  | 4.1 | 1009.961 | -1.4 | -2.8881 | -3.4091
2014-02-03 03:00 |  | 4.025 | 1009.961 | -2.8 | -3.7545 | -2.8501
2014-02-03 04:00 |  | 4.125 | 1008.948 | -1.6 | -2.4067 | -2.1155
2014-02-03 05:00 |  | 4.175 | 1008.948 | -1.1 | -2.1179 | -3.1334
2014-02-03 06:00 |  | 3.725 | 1008.948 | -1.6 | -0.86642 | -2.9896
2014-02-03 07:00 |  | 3.875 | 1007.935 | -1.6 | -1.9254 | -3.4043
2014-02-03 08:00 |  | 5.725 | 1007.935 | -0.2 | -2.7918 | -2.889
2014-02-03 09:00 |  | 7.6 | 1006.922 | -2.9 | -4.3321 | -3.6846
2014-02-03 10:00 |  | 8.625 | 1006.922 | -4.1 | -3.7545 | -3.4801
2014-02-03 11:00 |  | 9.775 | 1005.909 | -4.6 | -6.0649 | -4.8952
2014-02-03 12:00 |  | 9.85 | 1004.896 | -2.8 | -4.3321 | -3.447
2014-02-03 13:00 |  | 8.625 | 1003.883 | -2.7 | -3.947 | -4.3086
2014-02-03 14:00 |  | 8.55 | 1002.87 | -3.3 | -2.0216 | -3.5075
2014-02-03 15:00 |  | 7.525 | 1002.87 | -1.5 | -2.503 | -3.5297
2014-02-03 16:00 |  | 6.4 | 1001.857 | -2.3 | -3.4656 | -3.5672
2014-02-03 17:00 |  | 5.925 | 1001.857 | -1.6 | -2.5992 | -3.248
2014-02-03 18:00 |  | 5.575 | 1000.844 | -2.2 | -3.6582 | -3.0231
2014-02-03 19:00 |  | 5.475 | 1000.844 | -1.4 | -2.1179 | -3.0707
2014-02-03 20:00 |  | 5.45 | 999.831 | -1.6 | -4.7171 | -3.0462
2014-02-03 21:00 |  | 5.35 | 999.831 | -2.9 | -2.0216 | -2.7806
2014-02-03 22:00 |  | 5.325 | 998.818 | -2.9 | -4.0432 | -3.1098
2014-02-03 23:00 |  | 5.475 | 998.818 | -2 | -2.7918 | -2.81
2014-02-04 |  | 5.825 | 997.805 | -2.8 | -2.5029 | -2.7521
2014-02-04 01:00 |  | 6.325 | 997.805 | -1.9 | -3.947 | -2.6486
2014-02-04 02:00 |  | 6.375 | 997.805 | -2.1 | -2.2141 | -1.7528
2014-02-04 03:00 |  | 6.4 | 998.818 | 0.2 | 0.77014 | -1.3948
2014-02-04 04:00 |  | 6.175 | 999.831 | -0.2 | 0.096267 | -1.3618
2014-02-04 05:00 |  | 5.2 | 1000.844 | -0.7 | -0.38507 | -1.2524
2014-02-04 06:00 |  | 4.275 | 1001.857 | 0.1 | -2.5992 | -1.4297
2014-02-04 07:00 |  | 4.55 | 1001.857 | 0.9 | -2.1179 | -1.3159
2014-02-04 08:00 |  | 6.2 | 1002.87 | -0.1 | -0.38507 | -0.77954
2014-02-04 09:00 |  | 8.15 | 1002.87 | 0.1 | -1.5403 | -0.20818
2014-02-04 10:00 |  | 8.45 | 1002.87 | -0.4 | -0.67386 | -1.5004
2014-02-04 11:00 |  | 9.75 | 1001.857 | -2.2 | -1.444 | -2.7276
2014-02-04 12:00 |  | 10.075 | 1001.857 | -1.3 | -4.717 | -3.0002
2014-02-04 13:00 |  | 9.6 | 1000.844 | -3.3 | -4.717 | -4.0538
2014-02-04 14:00 |  | 9.275 | 999.831 | -1.8 | -3.1768 | -3.994
2014-02-04 15:00 |  | 8.375 | 998.818 | -2.2 | -1.2515 | -3.3434
2014-02-04 16:00 |  | 7.4 | 997.805 | -3 | -2.7917 | -3.9452
2014-02-04 17:00 |  | 7.3 | 996.792 | -3 | -4.0432 | -3.9578
2014-02-04 18:00 |  | 7.825 | 994.766 | -3.4 | -3.6581 | -4.6162
2014-02-04 19:00 |  | 8.3 | 993.753 | -2 | -3.3693 | -4.9272
2014-02-04 20:00 |  | 8.35 | 992.74 | -2.3 | -2.6954 | -3.5716
2014-02-04 21:00 |  | 8.125 | 991.727 | -3.3 | -1.6365 | -3.3087
2014-02-04 22:00 |  | 6.6 | 989.701 | -2.8 | -3.3693 | -5.0812
2014-02-04 23:00 |  | 5.85 | 988.688 | -3.2 | -5.1021 | -5.1738
2014-02-05 |  | 5.5 | 986.662 | -4 | -5.1983 | -5.1049
2014-02-05 01:00 |  | 5.125 | 985.649 | -2.6 | -3.1767 | -4.0923
2014-02-05 02:00 |  | 5.375 | 983.623 | -1.8 | -2.7917 | -3.5148
2014-02-05 03:00 |  | 5.95 | 982.61 | -2.6 | -2.6954 | -3.2105
2014-02-05 04:00 |  | 6.125 | 982.61 | -0.5 | -1.9253 | -3.1022
2014-02-05 05:00 |  | 6.5 | 982.61 | -0.6 | -1.5402 | -1.9987
2014-02-05 06:00 |  | 6.075 | 982.61 | -1.5 | -1.2514 | -1.9988
2014-02-05 07:00 |  | 6.8 | 983.623 | -2 | -3.5618 | -1.7564
2014-02-05 08:00 |  | 8.25 | 982.61 | -2.1 | -5.2945 | -2.2652
2014-02-05 09:00 |  | 9.7 | 982.61 |  | -1.2514 | -1.8231
2014-02-05 10:00 |  | 9.9 | 981.597 |  | -4.1394 | -2.9834
2014-02-05 11:00 |  | 10.35 | 980.584 |  | -2.4066 | -2.4542
2014-02-05 12:00 |  | 9 | 980.584 |  | -3.7543 | -2.3338
2014-02-05 13:00 |  | 6.95 | 979.571 |  | -2.1178 | -2.1175
2014-02-05 14:00 |  | 7.675 | 979.571 | -1.5 | -0.86637 | -1.4288
2014-02-05 15:00 |  | 8.575 | 979.571 | 0.1 | 0.57758 | -0.18261
2014-02-05 16:00 |  | 9.525 | 981.597 | -0.1 | 0.77011 | 0.56444
2014-02-05 17:00 |  | 10.1 | 983.623 | 2.8 | -0.28879 | -0.17374
2014-02-05 18:00 |  | 9.75 | 985.649 | 3 | -2.0215 | 0.24946
2014-02-05 19:00 |  | 9.9 | 986.662 | 1.1 | -0.096263 | -1.0108
2014-02-05 20:00 |  | 9.525 | 988.688 | 2.4 | -1.444 | -0.027832
2014-02-05 21:00 |  | 9.125 | 989.701 | -0.5 | -0.38505 | -0.20585
2014-02-05 22:00 |  | 8.925 | 990.714 | 1.4 | 0.57758 | 0.13261
2014-02-05 23:00 |  | 8.675 | 991.727 | 1.2 | 0.096263 | -0.072198
2014-02-06 |  | 8.2 | 992.74 | 0.6 | 0.67384 | 0.24356
2014-02-06 01:00 |  | 8.675 | 994.766 | 1.1 | -0.96263 | -0.18589
2014-02-06 02:00 |  | 8.55 | 994.766 | -0.1 | -0.67384 | -0.8808
2014-02-06 03:00 |  | 8.225 | 994.766 | 1.8 | -0.7701 | -1.7421
2014-02-06 04:00 |  | 7.8 | 995.779 | 0.4 | 0 | -0.98548
2014-02-06 05:00 |  | 7.225 | 995.779 | -1.7 | -1.1552 | -1.8012
2014-02-06 06:00 |  | 7.05 | 996.792 | -0.2 | 0.19252 | -0.90197
2014-02-06 07:00 |  | 7.5 | 997.805 | 0.3 | 0.57757 | -0.19314
2014-02-06 08:00 |  | 7.675 | 997.805 | -1.3 | -1.4439 | -0.85293
2014-02-06 09:00 |  | 8.225 | 997.805 | -0.9 | 1.0589 | -0.95937
2014-02-06 10:00 |  | 9.075 | 996.792 | -1.6 | -1.7327 | -3.2323
2014-02-06 11:00 |  | 8.375 | 995.779 | -3.5 | -4.3318 | -3.8244
2014-02-06 12:00 |  | 7.45 | 993.753 | -5.2 | -6.257 | -6.1493
2014-02-06 13:00 |  | 6.525 | 991.727 | -3.5 | -6.3533 | -5.9006
2014-02-06 14:00 |  | 5.675 | 989.701 | -4.2 | -6.4495 | -6.4002
2014-02-06 15:00 |  | 5.925 | 987.675 | -3.9 | -4.2355 | -5.1096
2014-02-06 16:00 |  | 6.25 | 985.649 | -5.4 | -5.5832 | -4.1019
2014-02-06 17:00 |  | 7.925 | 983.623 | -1.6 | 0 | -2.6186
2014-02-06 18:00 |  | 9.7 | 983.623 | -1.7 | -4.1392 | -1.6467
2014-02-06 19:00 |  | 9.85 | 983.623 | -0.5 | -2.8878 | -1.4544
2014-02-06 20:00 |  | 9.675 | 983.623 | -0.4 | -0.57757 | -2.4958
2014-02-06 21:00 |  | 9.475 | 982.61 | 0.8 | -3.5617 | -4.1147
2014-02-06 22:00 |  | 9.175 | 982.61 | -0.4 | -2.599 | -4.4418
2014-02-06 23:00 |  | 9.1 | 981.597 | -2.3 | -9.0485 | -3.6989
2014-02-07 |  | 9.75 | 980.584 | -2.8 | -3.4654 | -3.9158
2014-02-07 01:00 |  | 10.225 | 980.584 | -2.4 |  | -4.0738
2014-02-07 02:00 |  | 9.775 | 979.571 | -1.8 | -6.0644 | -4.288
2014-02-07 03:00 |  | 9.625 | 978.558 | -0.8 | -4.3317 | -3.2564
2014-02-07 04:00 |  | 9.625 | 978.558 | -1.8 | -5.6794 | -1.8176
2014-02-07 05:00 |  | 9.125 | 981.597 | -1 | -7.027 | -0.97025
2014-02-07 06:00 |  | 5.5 | 984.636 | 4.7 | -1.7327 | -0.11277
2014-02-07 07:00 |  | 4.3 | 988.688 | 5 | 2.3102 | 0.60387
2014-02-07 08:00 |  | 4.075 | 990.714 | 2.6 | 0.4813 | 0.72498
2014-02-07 09:00 |  | 4.9 | 993.753 | 3.5 | 2.5028 | 1.4364
2014-02-07 10:00 |  | 6.975 | 994.766 | 1.6 | -1.1551 | 1.1531
2014-02-07 11:00 |  | 9.35 | 995.779 | 1.7 | -1.6364 | -0.66467
2014-02-07 12:00 |  | 9.35 | 996.792 | 2.1 | -2.4065 | -0.91254
2014-02-07 13:00 |  | 10.075 | 997.805 | 0.2 | -0.19252 | -1.7394
2014-02-07 14:00 |  | 9.825 | 997.805 | 0.7 | -1.6364 | -2.4592
2014-02-07 15:00 |  | 9.55 | 997.805 | -0.2 | -3.6579 | -2.0873
2014-02-07 16:00 |  | 7.925 | 997.805 | -1.1 | -2.6953 | -3.6428
2014-02-07 17:00 |  | 6.575 | 997.805 | -2 | -3.3691 | -2.6051
2014-02-07 18:00 |  | 6.325 | 996.792 | -1.6 | -1.5401 | -1.753
2014-02-07 19:00 |  | 7.275 | 995.779 | -2.3 | -2.8878 | -3.1851
2014-02-07 20:00 |  | 8.325 | 993.753 | -2.9 | -3.9466 | -3.7806
2014-02-07 21:00 |  | 8.375 | 991.727 | -4.8 | -3.9466 | -4.9753
2014-02-07 22:00 |  | 8.45 | 990.714 | -3.6 | -2.7915 | -4.433
2014-02-07 23:00 |  | 7.8 | 988.688 | -4.8 | -3.7541 | -5.1535
2014-02-08 |  | 7.7 | 985.649 | -3.6 | -2.4065 | -4.712
2014-02-08 01:00 |  | 7.875 | 983.623 | -4.7 | -3.8503 | -4.8592
2014-02-08 02:00 |  | 8.175 | 982.61 | -3.3 | -1.6364 | -3.353
2014-02-08 03:00 |  | 8.525 | 981.597 | -2.5 | -3.1765 | -3.8984
2014-02-08 04:00 |  | 8.55 | 981.597 | -2.2 |  | -3.0908
2014-02-08 05:00 |  | 8.65 | 981.597 | 1.5 | -1.1551 | -3.3187
2014-02-08 06:00 |  | 8.375 | 981.597 | -1.5 | -1.0588 | -2.9724
2014-02-08 07:00 |  | 7.525 | 980.584 | -0.3 | -5.1017 | -4.0714
2014-02-08 08:00 |  | 8.65 | 980.584 | -2 | -2.4064 | -3.2209
2014-02-08 09:00 |  | 10.325 | 980.584 | -0.1 | -2.4064 | -2.7973
2014-02-08 10:00 |  | 9.475 | 980.584 | 0.9 | -4.8129 | -2.3508
2014-02-08 11:00 |  | 7.775 | 980.584 | 0.5 | -2.6952 | -2.7864
2014-02-08 12:00 |  | 8.575 | 979.571 | -1.6 | -5.1017 | -2.9742
2014-02-08 13:00 |  | 8.425 | 978.558 | -0.7 | -2.7915 | -3.101
2014-02-08 14:00 |  | 8.1 | 978.558 | -0.8 | 1.0588 | -2.4307
2014-02-08 15:00 |  | 8.625 | 978.558 | -1.9 | -3.4653 | -3.5974
2014-02-08 16:00 |  | 7.7 | 977.545 | -1 | -0.6738 | -1.5354
2014-02-08 17:00 |  | 7.45 | 977.545 | -1.8 | -2.2139 | -1.0775
2014-02-08 18:00 |  | 6.875 | 977.545 | -1.6 | -0.96257 | -1.022
2014-02-08 19:00 |  | 7 | 978.558 | 0.1 | -0.28877 | -1.311
2014-02-08 20:00 |  | 7.05 | 978.558 | 2.1 | -2.1177 | -1.3633
2014-02-08 21:00 |  | 7.4 | 979.571 | 0.5 | -2.4064 | -2.3997
2014-02-08 22:00 |  | 7.625 | 979.571 | -0.7 | -2.2139 | -2.9585
2014-02-08 23:00 |  | 7.525 | 979.571 | 0 | 1.2513 | -1.1151
2014-02-09 |  | 7.475 | 979.571 | 1.9 | 0.48128 | -0.55424
2014-02-09 01:00 |  | 7.075 | 979.571 | 1.3 | -1.9251 | -1.1477
2014-02-09 02:00 |  | 7.1 | 979.571 | -0.6 | -1.9251 | -1.4549
2014-02-09 03:00 |  | 7.225 | 979.571 | -0.4 | -1.1551 | -1.3418
2014-02-09 04:00 |  | 6.9 | 980.584 | 0.6 | -1.3476 | -0.52323
2014-02-09 05:00 |  | 7.15 | 980.584 | 0.7 | -2.0214 | -0.53906
2014-02-09 06:00 |  | 7.575 | 981.597 | 1.4 | -0.48128 | -0.1855
2014-02-09 07:00 |  | 7.875 | 982.61 | 1.5 | 1.4438 | 0.17577
2014-02-09 08:00 |  | 7.925 | 984.636 | 2.3 | 1.4438 | 0.43317
2014-02-09 09:00 |  | 8.3 | 985.649 | 1.9 | -0.096256 | -0.15693
2014-02-09 10:00 |  | 8.8 | 986.662 | 1.8 | 0.67379 | 0.98026
2014-02-09 11:00 |  | 9.25 | 987.675 | 1 | -0.96256 | -0.1793
2014-02-09 12:00 |  | 9.65 | 987.675 | 1.6 | 0.57753 | -0.80899
2014-02-09 13:00 |  | 9.35 | 988.688 | 1 | 0.57753 | -2.1399
2014-02-09 14:00 |  | 9.8 | 989.701 | 1.5 | -1.2513 | -1.0341
2014-02-09 15:00 |  | 9 | 989.701 | 0 | -2.5026 | -0.8892
2014-02-09 16:00 |  | 7.55 | 989.701 | 0 | -2.4064 | -2.0417
2014-02-09 17:00 |  | 6.525 | 990.714 | -0.4 | -0.19251 | -0.34028
2014-02-09 18:00 |  | 5.45 | 991.727 | 1.1 | -0.86629 | -0.2216
2014-02-09 19:00 |  | 4.425 | 992.74 | 0.8 | -0.96255 | -0.8307
2014-02-09 20:00 |  | 4.9 | 992.74 | -0.6 | -0.96255 | -1.3833
2014-02-09 21:00 |  | 5.075 | 991.727 | 0.2 | -0.86629 | -1.1839
2014-02-09 22:00 |  | 4.7 | 992.74 | -0.4 | 0.86629 | -0.78358
2014-02-09 23:00 |  | 5.35 | 992.74 | 0.8 | -0.48127 | -1.221
2014-02-10 |  | 5.325 | 992.74 | -0.1 | 0.19251 | -1.225
2014-02-10 01:00 |  | 5.125 | 991.727 | 1.6 | -1.5401 | -1.9202
2014-02-10 02:00 |  | 4.8 | 991.727 | -0.8 | -1.6363 | -2.2916
2014-02-10 03:00 |  | 4.7 | 990.714 | -0.6 | -2.5989 | -2.7736
2014-02-10 04:00 |  | 4.75 | 990.714 | -0.1 | -3.2726 | -1.2666
2014-02-10 05:00 |  | 4.65 | 991.727 | -0.7 | -0.38502 | -1.7453
2014-02-10 06:00 |  | 4.65 | 991.727 | 0 | -1.0588 | -1.6512
2014-02-10 07:00 |  | 4.925 | 991.727 | 0.4 | 0.57752 | -0.99206
2014-02-10 08:00 |  | 5.65 | 992.74 | -0.8 | -0.67378 | -1.0188
2014-02-10 09:00 |  | 6.95 | 992.74 | -1.7 | -0.67378 | -1.5441
2014-02-10 10:00 |  | 8.275 | 992.74 | -1 | -1.3475 | -0.94203
2014-02-10 11:00 |  | 8.125 | 992.74 | -2 | -1.155 | -2.1188
2014-02-10 12:00 |  | 9.8 | 992.74 | -1.5 | -2.0213 | -2.5753
2014-02-10 13:00 |  | 10.55 | 992.74 | 0.5 | -3.7539 | -3.7014
2014-02-10 14:00 |  | 9.65 | 993.753 | 1.4 | -2.4063 | -2.6562
2014-02-10 15:00 |  | 7.025 | 993.753 | 1.4 | 0.19251 | -1.1087
2014-02-10 16:00 |  | 6.15 | 994.766 | 0.8 | -2.1176 | -1.0402
2014-02-10 17:00 |  | 5.975 | 996.792 | 2.4 | 0.28876 | -0.56211
2014-02-10 18:00 |  | 6.25 | 997.805 | 0.8 | -1.3475 | -1.4362
2014-02-10 19:00 |  | 6.025 | 998.818 | 0.3 | 0.28876 | -0.85331
2014-02-10 20:00 |  | 5.7 | 1000.844 | 1.6 | -0.38501 | -1.0462
2014-02-10 21:00 |  | 5.375 | 1000.844 | 1.1 | -2.1176 | -0.70397
2014-02-10 22:00 |  | 4.25 | 1001.857 | -0.1 | -1.54 | -1.9826
2014-02-10 23:00 |  | 3.55 | 1001.857 | -1.4 | -2.7913 | -1.1976
2014-02-11 |  | 3.35 | 1002.87 | -0.2 | -0.86627 | -1.9941
2014-02-11 01:00 |  | 3.15 | 1002.87 | -0.2 | -1.155 | -1.7382
2014-02-11 02:00 |  | 3.575 | 1001.857 | -1.4 | -2.4063 | -3.0196
2014-02-11 03:00 |  | 3.05 | 1000.844 | -1.8 | -5.0051 | -3.8828
2014-02-11 04:00 |  | 2.25 | 999.831 | -1.1 | -3.4651 | -3.2098
2014-02-11 05:00 |  | 2.45 | 998.818 | -3.6 | -4.1388 | -3.6545
2014-02-11 06:00 |  | 4.55 | 996.792 | -2.8 | -2.695 | -2.8661
2014-02-11 07:00 |  | 5.575 | 995.779 | -1.4 | -3.5613 | -2.7119
2014-02-11 08:00 |  | 6.3 | 993.753 | -2.4 | -2.9838 | -3.8088
2014-02-11 09:00 |  | 6.925 | 992.74 | -2.9 | -2.2138 | -4.352
2014-02-11 10:00 |  | 6.65 | 990.714 | -3.5 | -5.2938 | -2.9789
2014-02-11 11:00 |  | 7.15 | 990.714 | -2.6 | 0.77001 | -1.5345
2014-02-11 12:00 |  | 7.575 | 993.753 | 2.8 | -1.155 | 0.28345
2014-02-11 13:00 |  | 8.15 | 994.766 | 1.3 | -3.3688 | -0.40661
2014-02-11 14:00 |  | 8.7 | 995.779 | 1.1 | -1.54 | -1.4454
2014-02-11 15:00 |  | 8.575 | 996.792 | 0.8 | -3.85 | -1.6752
2014-02-11 16:00 |  | 7.45 | 997.805 | 0.2 | -2.0213 | -1.3187
2014-02-11 17:00 |  | 6.15 | 998.818 | 0.7 | 0.86626 | -0.47642
2014-02-11 18:00 |  | 5.125 | 999.831 | 1.7 | 0.5775 | -0.53906
2014-02-11 19:00 |  | 5.2 | 999.831 | 0 | 0 | -0.84329
2014-02-11 20:00 |  | 5.075 | 1000.844 | 0 | 0.9625 | -0.39938
2014-02-11 21:00 |  | 4.925 | 1001.857 | 1.2 | -3.465 | -0.94429
2014-02-11 22:00 |  | 4.1 | 1002.87 | 1.2 | -0.9625 | -0.31264
2014-02-11 23:00 |  | 3.475 | 1002.87 | 0.4 | 0.67375 | -0.88719
2014-02-12 |  | 3.25 | 1003.883 | 1.5 | -1.155 | -1.1757
2014-02-12 01:00 |  | 3.225 | 1003.883 | -0.5 | 1.4438 | -1.4896
2014-02-12 02:00 |  | 4.225 | 1003.883 | -0.7 | 0 | -0.78041
2014-02-12 03:00 |  | 4.725 | 1003.883 | -0.6 | 1.2512 | -1.1726
2014-02-12 04:00 |  | 4.575 | 1003.883 | 0.6 | -1.6362 | -1.651
2014-02-12 05:00 |  | 4.175 | 1002.87 | -0.9 | -2.1175 | -2.4924
2014-02-12 06:00 |  | 4.375 | 1001.857 | 0 | -3.1762 | -2.0167
2014-02-12 07:00 |  | 5.3 | 1000.844 | -0.5 | -1.0587 | -1.8458
2014-02-12 08:00 |  | 6.5 | 999.831 | -2.3 | -0.86624 | -2.7174
2014-02-12 09:00 |  | 8.15 | 997.805 | -1.8 | -2.7912 | -5.0767
2014-02-12 10:00 |  | 9.65 | 996.792 | -3 | -5.1012 | -4.6569
2014-02-12 11:00 |  | 9.4 | 993.753 | -3.8 | -6.1599 | -5.9168
2014-02-12 12:00 |  | 9.3 | 990.714 | -4.6 | -4.7162 | -6.0809
2014-02-12 13:00 |  | 7.1 | 988.688 | -5.6 | -5.5824 | -5.0547
2014-02-12 14:00 |  | 6.075 | 987.675 | 0.6 | 1.2512 | -3.7
2014-02-12 15:00 |  | 7.375 | 986.662 | -1.4 | 0.86624 | -1.7971
2014-02-12 16:00 |  | 7.4 | 987.675 | 2.5 | -2.9837 | -3.2906
2014-02-12 17:00 |  | 7 | 987.675 | -0.8 | -1.8287 | -1.9089
2014-02-12 18:00 |  | 7.65 | 988.688 | -0.1 | -3.08 | -2.0925
2014-02-12 19:00 |  | 7.025 | 989.701 | -1.8 | 2.31 | -0.62493
2014-02-12 20:00 |  | 6.3 | 989.701 | 2.1 | -1.0587 | -1.7711
2014-02-12 21:00 |  | 6.375 | 990.714 | 2.6 | 0.1925 | -0.77948
2014-02-12 22:00 |  | 5.95 | 990.714 | 0.4 | -2.31 | -1.2856
2014-02-12 23:00 |  | 5.925 | 991.727 | 0.1 | -0.76998 | -1.1933
2014-02-13 |  | 5.875 | 991.727 | 1.5 | -0.86623 | -1.0776
2014-02-13 01:00 |  | 5.375 | 992.74 | 1.4 | -0.76998 | -0.66684
2014-02-13 02:00 |  | 5.05 | 991.727 | -1 | -1.3475 | -2.5414
2014-02-13 03:00 |  | 4.625 | 991.727 | -0.9 | -1.54 | -1.7859
2014-02-13 04:00 |  | 4.225 | 990.714 | 0 | -1.155 | -2.1718
2014-02-13 05:00 |  | 3.925 | 990.714 | -1.3 | -0.1925 | -1.6048
2014-02-13 06:00 |  | 4.525 | 990.714 | -0.9 | -1.2512 | -1.6073
2014-02-13 07:00 |  | 4.6 | 990.714 | -1.6 | -0.76998 | -0.62809
2014-02-13 08:00 |  | 5.15 | 990.714 | -1.7 | -1.7325 | -1.2156
2014-02-13 09:00 |  | 5.675 | 990.714 | -0.2 | -2.1174 | -0.9406
2014-02-13 10:00 |  | 7.425 | 990.714 | 0.5 | -0.67373 | -1.282
2014-02-13 11:00 |  | 9.775 | 990.714 | -0.9 | -1.6362 | -1.3097
2014-02-13 12:00 |  | 8.4 | 991.727 | 2.9 | 1.3475 | -0.31312
2014-02-13 13:00 |  | 9.05 | 992.74 | 1.6 | -1.9249 | -1.2074
2014-02-13 14:00 |  | 8.625 | 994.766 | 0.7 | 0.38499 | -0.74614
2014-02-13 15:00 |  | 8.025 | 995.779 | 1.2 | -1.5399 | -0.23438
2014-02-13 16:00 |  | 7.175 | 995.779 | 1.3 | -1.4437 | 0.20644
2014-02-13 17:00 |  | 6.125 | 996.792 | 0.5 | 2.2137 | 0.080594
2014-02-13 18:00 |  | 5.725 | 997.805 | 1.5 | -0.76997 | -0.44061
2014-02-13 19:00 |  | 5.25 | 998.818 | 0.9 | 2.0212 | -0.23117
2014-02-13 20:00 |  | 4.75 | 999.831 | -0.6 | -1.4437 | -0.78854
2014-02-13 21:00 |  | 4.45 | 1000.844 | 1 | -0.096246 | -0.10904
2014-02-13 22:00 |  | 4.475 | 1000.844 | 0.1 | -0.48123 | -0.40179
2014-02-13 23:00 |  | 4.475 | 1001.857 | 1 | -0.48123 | -0.55621
2014-02-14 |  | 4.225 | 1001.857 | 0.7 | -1.4437 | -0.7635
2014-02-14 01:00 |  | 3.65 | 1001.857 | -0.6 | -0.76997 | -1.8623
2014-02-14 02:00 |  | 3.375 | 1000.844 | -0.9 | -1.3474 | -2.6358
2014-02-14 03:00 |  | 3.45 | 1000.844 | -0.3 | -0.57747 | -1.2491
2014-02-14 04:00 |  | 4.025 | 1000.844 | 0.5 | 0.57747 | -0.95059
2014-02-14 05:00 |  | 3.95 | 1000.844 | -1.5 | -2.1174 | -0.87313
2014-02-14 06:00 |  | 4.625 | 999.831 | -2.4 | -3.6573 | -2.8695
2014-02-14 07:00 |  | 5.125 | 999.831 | -0.2 | -1.6362 | -2.0643
2014-02-14 08:00 |  | 6.35 | 998.818 | -1 | -2.7911 | -3.2491
2014-02-14 09:00 |  | 5.675 | 996.792 | -2.6 | -1.7324 | -4.7028
2014-02-14 10:00 |  | 5.8 | 995.779 | -4.7 | -4.1385 | -4.2993
2014-02-14 11:00 |  | 5.625 | 992.74 | -3.7 | -4.716 | -4.6852
2014-02-14 12:00 |  | 5.6 | 989.701 | -3.4 | -4.6197 | -5.5313
2014-02-14 13:00 |  | 6.225 | 988.688 | -4 | -1.6362 | -3.6144
2014-02-14 14:00 |  | 7.275 | 986.662 | -3.8 | -1.3474 | -3.5871
2014-02-14 15:00 |  | 9.025 | 983.623 | -3 |  | -2.5406
2014-02-14 16:00 |  | 10.95 | 982.61 | -1.5 | -3.3686 | -4.3041
2014-02-14 17:00 |  | 11.5 | 981.597 | -4.5 | -3.946 | -4.4376
2014-02-14 18:00 |  | 11.25 | 980.584 | -0.2 | -6.2559 | -4.3202
2014-02-14 19:00 |  | 11.675 | 979.571 | -1.8 | -6.6408 | -6.9908
2014-02-14 20:00 |  | 11.725 | 978.558 | -3.1 | -4.5235 | -5.0579
2014-02-14 21:00 |  | 10.4 | 977.545 | -1.7 | -2.7911 | -4.1679
2014-02-14 22:00 |  | 10.2 | 977.545 | -2.8 | -3.8498 | -3.6533
2014-02-14 23:00 |  | 10.15 | 979.571 | 0.2 | -2.2136 | -2.2476
2014-02-15 |  | 9.85 | 979.571 | 0.7 | -0.28873 | -0.94953
2014-02-15 01:00 |  | 9.45 | 981.597 | 1.6 | -0.19249 | -0.94497
2014-02-15 02:00 |  | 8.75 | 981.597 | 1.7 | -3.176 | -1.3459
2014-02-15 03:00 |  | 9 | 982.61 | 2.6 | -3.7535 | -1.0744
2014-02-15 04:00 |  | 8.8 | 983.623 | 1.2 | 0.096243 | 0.55848
2014-02-15 05:00 |  | 8.575 | 983.623 | 0.1 | -2.7911 | -1.5531
2014-02-15 06:00 |  | 8.75 | 985.649 | 1.4 | -1.4436 | -0.39033
2014-02-15 07:00 |  | 8.85 | 986.662 | 1.6 | 0.76994 | 0.42912
2014-02-15 08:00 |  | 9.15 | 987.675 | 2 | -2.6948 | -0.18547
2014-02-15 09:00 |  | 10.375 | 988.688 | 1.5 | -0.57746 | 0.32215
2014-02-15 10:00 |  | 10.025 | 989.701 | 1.9 | 2.6948 | -0.2656
2014-02-15 11:00 |  | 12.675 | 989.701 | 0.1 | 0.28873 | -1.7282
2014-02-15 12:00 |  | 12 | 990.714 | -0.4 | 0.76994 | -1.3
2014-02-15 13:00 |  | 9.35 | 991.727 | 2.5 | 0 | -0.72947
2014-02-15 14:00 |  | 9.725 | 992.74 | 1.2 | -0.76994 | -0.16504
2014-02-15 15:00 |  | 9.925 | 993.753 | 2.2 | -0.86618 | -0.42484
2014-02-15 16:00 |  | 9.2 | 995.779 | 2.9 | 2.4061 | 0.28022
2014-02-15 17:00 |  | 7.85 | 996.792 | 3.8 | 1.6361 | 0.41106
2014-02-15 18:00 |  | 7.6 | 998.818 | 1.6 | 2.1173 | 0.34781
2014-02-15 19:00 |  | 7.4 | 999.831 | 1.7 | 2.406 | -0.28092
2014-02-15 20:00 |  | 6.925 | 1000.844 | 1.6 | 0.86618 | -0.45526
2014-02-15 21:00 |  | 6.25 | 1001.857 | 2.7 | -0.19248 | -0.64516
2014-02-15 22:00 |  | 5.9 | 1002.87 | 1.3 | 0.19248 | -0.81526
2014-02-15 23:00 |  | 5.55 | 1003.883 | 0.7 | 0.28872 | -0.69337
2014-02-16 |  | 5.175 | 1004.896 | 0.3 | 0.19248 | -0.83007
2014-02-16 01:00 |  | 4.85 | 1004.896 | -0.2 | -0.96241 | -1.5815
2014-02-16 02:00 |  | 4.575 | 1005.909 | 0.4 | -1.5399 | -1.5499
2014-02-16 03:00 |  | 4.125 | 1005.909 | 1.8 | -1.1549 | -1.5887
2014-02-16 04:00 |  | 3.9 | 1006.922 | 0.9 | 0.28872 | -1.7245
2014-02-16 05:00 |  | 3.25 | 1006.922 | 0 | -0.96241 | -1.592
2014-02-16 06:00 |  | 3.05 | 1007.935 | 0.8 | -0.67369 | -0.98756
2014-02-16 07:00 |  | 3.35 | 1008.948 | 1.8 | -1.7323 | -0.42572
2014-02-16 08:00 |  | 5.225 | 1009.961 | 0.9 | 0.28872 | -0.062365
2014-02-16 09:00 |  | 8.525 | 1009.961 | 0.2 | -1.3474 | -0.46425
2014-02-16 10:00 |  | 9.55 | 1009.961 | 0 | 2.3098 | -0.74554
2014-02-16 11:00 |  | 11.975 | 1009.961 | -0.6 | -4.7158 | -2.5136
2014-02-16 12:00 |  | 11.975 | 1009.961 | -1.1 | -5.197 | -3.296
2014-02-16 13:00 |  | 11.725 | 1008.948 | -1.5 | -1.5398 | -2.2573
2014-02-16 14:00 |  | 10.95 | 1008.948 | -1.2 | -2.2135 | -1.8178
2014-02-16 15:00 |  | 10.7 | 1008.948 | -0.9 | -2.406 | -2.7529
2014-02-16 16:00 |  | 10.125 | 1008.948 | 0.2 | -0.38496 | -2.2804
2014-02-16 17:00 |  | 6.8 | 1008.948 | 0.6 | -0.19248 | -0.89298
2014-02-16 18:00 |  | 5.975 | 1008.948 | -0.3 | -2.3098 | -1.2347
2014-02-16 19:00 |  | 5.2 | 1008.948 | -0.8 | -0.9624 | -2.0973
2014-02-16 20:00 |  | 4.2 | 1008.948 | -1.8 | -1.6361 | -3.1105
2014-02-16 21:00 |  | 4.2 | 1008.948 | -2.4 | -3.3684 | -3.0101
2014-02-16 22:00 |  | 3.875 | 1008.948 | -2.2 | -5.7744 | -3.2836
2014-02-16 23:00 |  | 3.825 | 1007.935 | -2.2 | -3.4646 | -3.207
2014-02-17 |  | 4.4 | 1007.935 | -2.1 | -3.8496 | -3.6297
2014-02-17 01:00 |  | 3.65 | 1007.935 | -1.7 | -4.7157 | -3.1701
2014-02-17 02:00 |  | 2.95 | 1007.935 | -2.2 | -2.5022 | -3.0475
2014-02-17 03:00 |  | 2.45 | 1007.935 | -1.1 | -3.3684 | -3.1011
2014-02-17 04:00 |  | 2.475 | 1007.935 | -0.8 | -1.7323 | -2.829
2014-02-17 05:00 |  | 3.55 | 1007.935 | -0.7 | -2.5022 | -2.3266
2014-02-17 06:00 |  | 3.375 | 1008.948 | -1.3 | -0.76991 | -2.1759
2014-02-17 07:00 |  | 5 | 1008.948 | 1 | 1.0586 | -1.0165
2014-02-17 08:00 |  | 6.7 | 1008.948 | 0 | -0.28872 | -0.98379
2014-02-17 09:00 |  | 8.575 | 1009.961 | 1.4 | -0.28872 | -2.0726
2014-02-17 10:00 |  | 11.2 | 1009.961 | -0.7 | -1.9248 | -2.4203
2014-02-17 11:00 |  | 12.225 | 1009.961 | -0.6 | -1.4436 | -3.207
2014-02-17 12:00 |  | 13.65 | 1009.961 | -1.2 | -3.0796 | -4.227
2014-02-17 13:00 |  | 12.3 | 1009.961 | -1 | -2.406 | -3.6833
2014-02-17 14:00 |  | 11.65 | 1009.961 | -0.5 | -1.1549 | -3.4839
2014-02-17 15:00 |  | 10.95 | 1009.961 | -0.7 | -2.5984 | -2.4038
2014-02-17 16:00 |  | 10.225 | 1009.961 | -1.9 | -1.636 | -3.0279
2014-02-17 17:00 |  | 9.25 | 1009.961 | -0.1 | -1.2511 | -2.7055
2014-02-17 18:00 |  | 8.825 | 1009.961 | -1.1 | -1.1549 | -2.6486
2014-02-17 19:00 |  | 9 | 1010.974 | -0.4 | 0.7699 | -1.759
2014-02-17 20:00 |  | 9.025 | 1010.974 | -0.1 | 0 | -1.6583
2014-02-17 21:00 |  | 8.375 | 1010.974 | -1 | 0.19248 | -1.21
2014-02-17 22:00 |  | 7.9 | 1010.974 | -1.2 | -2.3097 | -2.5183
2014-02-17 23:00 |  | 7.9 | 1010.974 | -0.8 | -3.2721 | -2.7369
2014-02-18 |  | 7.925 | 1010.974 | -0.7 | -2.4059 | -2.988
2014-02-18 01:00 |  | 7.825 | 1010.974 | -1.8 | -2.8871 | -3.0807
2014-02-18 02:00 |  | 7.5 | 1009.961 | -1.2 | -1.636 | -2.7923
2014-02-18 03:00 |  | 7.7 | 1009.961 | -0.2 | -3.9457 | -2.8191
2014-02-18 04:00 |  | 8 | 1009.961 | -1 | -2.8871 | -3.5067
2014-02-18 05:00 |  | 7.6 | 1009.961 | -2.5 | -4.3307 | -3.4427
2014-02-18 06:00 |  | 7.125 | 1009.961 | -1.8 | -4.0419 | -2.8315
2014-02-18 07:00 |  | 7.15 | 1009.961 | -0.6 | -2.1172 | -2.8496
2014-02-18 08:00 |  | 8.775 | 1009.961 | -0.8 | -2.1172 | -2.636
2014-02-18 09:00 |  | 9.9 | 1009.961 | 0 | -2.6946 | -2.1617
2014-02-18 10:00 |  | 9.925 | 1009.961 | -2 | -0.48118 | -2.3394
2014-02-18 11:00 |  | 10.05 | 1009.961 | -2.4 | -2.6946 | -2.7664
2014-02-18 12:00 |  | 11.575 | 1008.948 | -2.4 | -4.5231 | -4.9029
2014-02-18 13:00 |  | 12 | 1008.948 | -2.2 | -2.5984 | -3.6948
2014-02-18 14:00 |  | 10.2 | 1008.948 | -1.7 | -1.7322 | -3.3168
2014-02-18 15:00 |  | 10.775 | 1008.948 | -2.5 | -2.4059 | -3.6544
2014-02-18 16:00 |  | 10.4 | 1008.948 | -0.5 | -1.1548 | -3.563
2014-02-18 17:00 |  | 8.475 | 1009.961 | -0.1 | -0.76989 | -2.6148
2014-02-18 18:00 |  | 8.175 | 1009.961 | 0.1 | 0 | -2.2293
2014-02-18 19:00 |  | 7.775 | 1009.961 | -1.1 | -2.5021 | -3.2083
2014-02-18 20:00 |  | 6.575 | 1010.974 | -0.6 | -2.5021 | -2.4446
2014-02-18 21:00 |  | 5.7 | 1010.974 | 0.4 | -4.0419 | -3.2247
2014-02-18 22:00 |  | 6.225 | 1010.974 | -1.1 | -4.3306 | -3.3107
2014-02-18 23:00 |  | 5.975 | 1011.987 | -1.8 | -2.7908 | -2.9974
2014-02-19 |  | 5.775 | 1011.987 | -0.6 | -1.7322 | -2.3416
2014-02-19 01:00 |  | 5.55 | 1011.987 | -1.4 | -2.7908 | -3.7255
2014-02-19 02:00 |  | 5.675 | 1011.987 | -1.2 | -3.4645 | -3.9383
2014-02-19 03:00 |  | 5.625 | 1011.987 | -4.1 | -4.908 | -4.7121
2014-02-19 04:00 |  | 5.325 | 1013 | -0.9 | -5.1967 | -2.841
2014-02-19 05:00 |  | 5.5 | 1013 | -2.3 | -2.9833 | -3.2579
2014-02-19 06:00 |  | 5.7 | 1013 | -2.4 | -2.5021 | -3.1773
2014-02-19 07:00 |  | 6.125 | 1014.013 | -0.9 | -0.48117 | -2.0157
2014-02-19 08:00 |  | 7.125 | 1014.013 | -1.6 | -2.887 | -2.8905
2014-02-19 09:00 |  | 8.475 | 1014.013 | -0.4 | -0.57741 | -2.3216
2014-02-19 10:00 |  | 11.325 | 1014.013 | -2.2 | -0.38494 | -2.3527
2014-02-19 11:00 |  | 13.3 | 1014.013 | -1.3 | -1.7322 | -2.5233
2014-02-19 12:00 |  | 12.075 | 1014.013 | -1.2 | -3.8494 | -3.3589
2014-02-19 13:00 |  | 11.8 | 1014.013 | -1.3 | -2.887 | -3.2806
2014-02-19 14:00 |  | 11.4 | 1014.013 | -0.1 | -6.6401 | -3.5
2014-02-19 15:00 |  | 11.05 | 1014.013 | -0.2 | -3.0795 | -3.0707
2014-02-19 16:00 |  | 9.725 | 1014.013 | -1.5 | -2.3096 | -3.2003
2014-02-19 17:00 |  | 8.95 | 1014.013 | -0.7 | -1.8284 | -3.4306
2014-02-19 18:00 |  | 8.4 | 1013 | -0.9 | -2.5983 | -3.1617
2014-02-19 19:00 |  | 9 | 1013 | -2.3 | -1.1548 | -3.6694
2014-02-19 20:00 |  | 9.175 | 1013 | -1.7 | -2.1171 | -3.718
2014-02-19 21:00 |  | 9.1 | 1011.987 | -1.4 | -1.8284 | -3.9533
2014-02-19 22:00 |  | 9.375 | 1010.974 | -3.1 | -1.7322 | -4.4794
2014-02-19 23:00 |  | 9.55 | 1009.961 | -2.8 | -2.5021 | -4.6703
2014-02-20 |  | 9.775 | 1008.948 | -2.4 | -4.2343 | -4.8416
2014-02-20 01:00 |  | 9.875 | 1007.935 | -3.1 | -3.7531 | -5.2812
2014-02-20 02:00 |  | 10.2 | 1006.922 | -2.8 | -3.2719 | -5.6605
2014-02-20 03:00 |  | 10.425 | 1005.909 | -2.9 | -5.8702 | -4.7289
2014-02-20 04:00 |  | 10.525 | 1004.896 | -4 | -4.4267 | -4.4275
2014-02-20 05:00 |  | 10.775 | 1003.883 | -2.4 | -5.1003 | -3.8876
2014-02-20 06:00 |  | 11.075 | 1002.87 | -3.8 | -6.1589 | -4.8641
2014-02-20 07:00 |  | 11.325 | 1002.87 | -2.4 | -5.389 | -4.401
2014-02-20 08:00 |  | 11.925 | 1001.857 | -0.8 | -5.2928 | -3.5181
2014-02-20 09:00 |  | 12.525 | 1001.857 | -2.5 | -4.6191 | -3.8451
2014-02-20 10:00 |  | 12.375 | 1000.844 | -2 | -4.2342 | -3.2593
2014-02-20 11:00 |  | 11.975 | 1000.844 | -2.8 | -4.3304 | -3.6529
2014-02-20 12:00 |  | 11.975 | 999.831 | -1.7 | -3.4643 | -3.7088
2014-02-20 13:00 |  | 12.9 | 999.831 | -3.3 | -3.9455 | -3.5249
2014-02-20 14:00 |  | 14.1 | 999.831 | -2.7 | -5.6777 | -5.63
2014-02-20 15:00 |  | 13.925 | 999.831 | -3.6 | -4.3304 | -4.7743
2014-02-20 16:00 |  | 12.3 | 999.831 | 0 | -1.4435 | -2.7392
2014-02-20 17:00 |  | 10.525 | 1000.844 | 0.7 | -3.4643 | -2.8597
2014-02-20 18:00 |  | 9.175 | 1001.857 | -1.2 | -0.48116 | -2.201
2014-02-20 19:00 |  | 7.775 | 1001.857 | -0.3 | -2.9832 | -2.6035
2014-02-20 20:00 |  | 7.175 | 1001.857 | -0.2 | -2.5982 | -3.258
2014-02-20 21:00 |  | 6.45 | 1001.857 | -2.1 | -1.251 | -2.8824
2014-02-20 22:00 |  | 6.5 | 1002.87 | -0.5 | -4.6191 | -2.8164
2014-02-20 23:00 |  | 6.175 | 1002.87 | -0.5 | -4.1379 | -2.905
2014-02-21 |  | 5.525 | 1002.87 | -0.1 | -5.2927 | -2.5274
2014-02-21 01:00 |  | 5.875 | 1002.87 | 0.2 | -0.19246 | -2.6803
2014-02-21 02:00 |  | 5.275 | 1002.87 | -1.1 | -3.4643 | -2.6138
2014-02-21 03:00 |  | 4.75 | 1003.883 | -0.1 | -0.96231 | -2.3424
2014-02-21 04:00 |  | 4.325 | 1003.883 | -0.7 | -0.28869 | -2.3354
2014-02-21 05:00 |  | 3.675 | 1003.883 | -0.9 | -4.1379 | -1.8709
2014-02-21 06:00 |  | 3.55 | 1004.896 | -0.4 | -3.753 | -2.2983
2014-02-21 07:00 |  | 5.025 | 1004.896 | 0.9 | -1.7321 | -0.67487
2014-02-21 08:00 |  | 7.325 | 1005.909 | 1.5 | -0.9623 | -0.25171
2014-02-21 09:00 |  | 9.5 | 1005.909 | 0.6 | 0.19246 | -0.69778
2014-02-21 10:00 |  | 10.15 | 1005.909 | -1 | 1.251 | -2.0414
2014-02-21 11:00 |  | 11 | 1005.909 | -0.9 | -6.1587 | -2.6413
2014-02-21 12:00 |  | 11.675 | 1005.909 | -0.1 | -6.9285 | -3.4355
2014-02-21 13:00 |  | 11.9 | 1004.896 | -1.8 | -2.2133 | -2.4511
2014-02-21 14:00 |  | 11.025 | 1004.896 | 0.6 | -2.3095 | -2.0868
2014-02-21 15:00 |  | 10.725 | 1004.896 | -0.2 | -1.1548 | -1.8429
2014-02-21 16:00 |  | 9.95 | 1004.896 | -0.4 | -0.76984 | -1.6525
2014-02-21 17:00 |  | 8 | 1005.909 | -0.2 | 1.1548 | -0.83509
2014-02-21 18:00 |  | 7.45 | 1005.909 | 1.3 | -0.86606 | -1.1014
2014-02-21 19:00 |  | 6.85 | 1005.909 | -1 | -1.8284 | -2.9226
2014-02-21 20:00 |  | 6.65 | 1005.909 | 0.8 | -1.5397 | -1.6466
2014-02-21 21:00 |  | 6.675 | 1005.909 | -0.9 | -2.2133 | -1.7902
2014-02-21 22:00 |  | 6.7 | 1005.909 | -1.1 | 0.38492 | -2.0072
2014-02-21 23:00 |  | 7.05 | 1005.909 | -0.7 | -2.5019 | -2.5911
2014-02-22 |  | 6.825 | 1005.909 | 1 | -2.5019 | -1.7035
2014-02-22 01:00 |  | 6.3 | 1005.909 | 1.2 | -2.9831 | -1.7899
2014-02-22 02:00 |  | 5.8 | 1005.909 | 0.3 | -2.3095 | -1.6125
2014-02-22 03:00 |  | 5.7 | 1006.922 | 1.4 | -1.3472 | -1.6599
2014-02-22 04:00 |  | 5.5 | 1006.922 | -0.1 | -0.57737 | -1.177
2014-02-22 05:00 |  | 5.525 | 1007.935 | 1.1 | -2.2132 | -0.67923
2014-02-22 06:00 |  | 5.325 | 1008.948 | 1.9 | -0.57737 | -0.94136
2014-02-22 07:00 |  | 5.825 | 1009.961 | 1.5 | 1.1547 | 0.48565
2014-02-22 08:00 |  | 8.725 | 1010.974 | 2.4 | 1.1547 | 0.77342
2014-02-22 09:00 |  | 11.4 | 1010.974 | 1 | 1.8283 | 0.20981
2014-02-22 10:00 |  | 12 | 1011.987 | 1.1 | 2.117 | -0.26481
2014-02-22 11:00 |  | 13.75 | 1011.987 | 0.5 | -2.6944 | -1.3466
2014-02-22 12:00 |  | 14.3 | 1011.987 | -0.8 | -1.0585 | -2.2976
2014-02-22 13:00 |  | 13.575 | 1011.987 | 0.6 | -5.1001 | -1.898
2014-02-22 14:00 |  | 13.25 | 1011.987 | -0.6 | -2.4057 | -2.2974
2014-02-22 15:00 |  | 11.925 | 1013 | -1 | 0.38491 | -2.2121
2014-02-22 16:00 |  | 10.7 | 1013 | 0.5 | -3.368 | -1.5224
2014-02-22 17:00 |  | 9.7 | 1014.013 | -0.7 | -1.7321 | -1.2512
2014-02-22 18:00 |  | 8.425 | 1014.013 | 0.2 | 0.76982 | -0.30202
2014-02-22 19:00 |  | 7.8 | 1014.013 | -0.2 | 1.0585 | -1.4903
2014-02-22 20:00 |  | 6.85 | 1014.013 | -0.1 | 0.76982 | -0.94297
2014-02-22 21:00 |  | 7.475 | 1014.013 | 0.6 | -0.28868 | -1.6583
2014-02-22 22:00 |  | 8.25 | 1014.013 | -0.5 | -0.76981 | -2.3758
2014-02-22 23:00 |  | 8.7 | 1014.013 | -1.2 | -2.6943 | -2.5164
2014-02-23 |  | 8.75 | 1013 | -1.2 | -2.7906 | -2.7445
2014-02-23 01:00 |  | 8.725 | 1013 | -1.9 | -2.7906 | -1.9119
2014-02-23 02:00 |  | 8.575 | 1011.987 | -1.6 | -2.0208 | -2.5058
2014-02-23 03:00 |  | 9.425 | 1011.987 | -2.2 | -1.0585 | -2.6036
2014-02-23 04:00 |  | 9.5 | 1011.987 | 0.8 | 0.3849 | -1.9507
2014-02-23 05:00 |  | 9.775 | 1011.987 | 0.4 | -3.9453 | -2.8554
2014-02-23 06:00 |  | 10.05 | 1011.987 | 0.3 | -0.3849 | -1.4136
2014-02-23 07:00 |  | 10.2 | 1011.987 | -0.6 | -1.1547 | -2.6324
2014-02-23 08:00 |  | 10.275 | 1011.987 | -0.3 | -0.76981 | -2.2785
2014-02-23 09:00 |  | 11.4 | 1011.987 | -0.9 | 1.0585 | -2.2688
2014-02-23 10:00 |  | 12.125 | 1011.987 | 0.1 | -2.6943 | -1.7612
2014-02-23 11:00 |  | 12.9 | 1011.987 | -0.1 | -3.0792 | -2.4656
2014-02-23 12:00 |  | 12.675 | 1011.987 | -2.2 | -2.6943 | -2.6981
2014-02-23 13:00 |  | 12.825 | 1011.987 | -1 | -1.7321 | -2.5068
2014-02-23 14:00 |  | 12.7 | 1010.974 | -1.2 | -3.849 | -3.1227
2014-02-23 15:00 |  | 12.775 | 1011.987 | -1.2 | -3.849 | -2.2118
2014-02-23 16:00 |  | 12.575 | 1011.987 | -1.1 | -2.4056 | -2.9452
2014-02-23 17:00 |  | 11.4 | 1011.987 | -1.5 | -2.2132 | -2.3437
2014-02-23 18:00 |  | 10.75 | 1011.987 | -0.4 | -2.1169 | -2.8665
2014-02-23 19:00 |  | 10.65 | 1011.987 | -0.1 | -1.4434 | -3.5768
2014-02-23 20:00 |  | 10.225 | 1011.987 | -1.5 | -1.9245 | -2.7958
2014-02-23 21:00 |  | 9.875 | 1011.987 | -0.9 | -1.732 | -2.1026
2014-02-23 22:00 |  | 9.575 | 1010.974 | -0.9 | -2.7905 | -3.8517
2014-02-23 23:00 |  | 9.075 | 1010.974 | -0.8 | -4.5225 | -3.3939
2014-02-24 |  | 8.45 | 1009.961 | -2.1 | -3.6565 | -3.7119
2014-02-24 01:00 |  | 8.2 | 1008.948 | -3 | -6.2546 | -3.8926
2014-02-24 02:00 |  | 8.025 | 1007.935 | -2.3 | -6.0621 | -4.5944
2014-02-24 03:00 |  | 7.75 | 1007.935 | -1.5 | -3.1754 | -4.1081
2014-02-24 04:00 |  | 7.525 | 1006.922 | -0.5 | 1.2509 | -3.3781
2014-02-24 05:00 |  | 7.6 | 1006.922 | -1 | -3.0792 | -3.4228
2014-02-24 06:00 |  | 7.65 | 1006.922 | -0.2 | 0.19245 | -3.0558
2014-02-24 07:00 |  | 8.3 | 1006.922 | 0.6 | 0.28867 | -1.8183
2014-02-24 08:00 |  | 9.925 | 1006.922 | -0.1 | -1.8282 | -1.6408
2014-02-24 09:00 |  | 12.9 | 1006.922 | 1 | -1.3471 | -1.2269
2014-02-24 10:00 |  | 14.05 | 1006.922 | -1.8 | 1.5396 | -2.192
2014-02-24 11:00 |  | 17.05 | 1006.922 | -0.7 | -0.28867 | -1.9017
2014-02-24 12:00 |  | 16.225 | 1005.909 | -2.7 | -2.2131 | -3.2106
2014-02-24 13:00 |  | 16.025 | 1006.922 | -3.1 | -2.6943 | -2.9011
2014-02-24 14:00 |  | 14.775 | 1006.922 | -0.4 | -4.5225 | -2.9419
2014-02-24 15:00 |  | 13.425 | 1006.922 | -0.4 | -3.8489 | -2.9873
2014-02-24 16:00 |  | 12.3 | 1006.922 | -2.6 | -2.9829 | -3.4749
2014-02-24 17:00 |  | 11.65 | 1005.909 | -2.6 | -0.86601 | -3.3778
2014-02-24 18:00 |  | 11.775 | 1005.909 | -1.5 | -1.3471 | -4.251
2014-02-24 19:00 |  | 12.2 | 1004.896 | -1.7 | -0.866 | -4.2989
2014-02-24 20:00 |  | 12.45 | 1003.883 | -1.4 | -2.9829 | -3.8631
2014-02-24 21:00 |  | 12.775 | 1002.87 | -1.8 | -2.8867 | -4.6051
2014-02-24 22:00 |  | 12.95 | 1002.87 | -1.9 | -3.464 | -3.8896
2014-02-24 23:00 |  | 12.125 | 1002.87 | -3.5 | -5.7733 | -4.6102
2014-02-25 |  | 11.525 | 1001.857 | -1.9 | -2.7904 | -4.0994
2014-02-25 01:00 |  | 10.925 | 1001.857 | -2 | -3.9451 | -4.4875
2014-02-25 02:00 |  | 9.275 | 1000.844 | -3.8 | -5.4847 | -4.099
2014-02-25 03:00 |  | 8.625 | 999.831 | -2.1 | -3.2715 | -3.8264
2014-02-25 04:00 |  | 9.025 | 999.831 | -0.2 | -2.7904 | -2.5994
2014-02-25 05:00 |  | 9.2 | 1000.844 | -0.3 | -1.732 | -2.701
2014-02-25 06:00 |  | 8.6 | 999.831 | -1.7 | -1.5395 | -3.0585
2014-02-25 07:00 |  | 8.975 | 999.831 | -0.7 | -0.86599 | -2.8297
2014-02-25 08:00 |  | 9.15 | 999.831 | -2.6 | -4.6186 | -3.2752
2014-02-25 09:00 |  | 10.025 | 1000.844 | 0 | 0 | -2.7052
2014-02-25 10:00 |  | 9.8 | 1000.844 | 0.4 | 0.67355 | -1.6883
2014-02-25 11:00 |  | 9.875 | 1001.857 | 0.3 | -0.28866 | -1.4788
2014-02-25 12:00 |  | 11.125 | 1000.844 | -1.4 | -4.2337 | -1.9869
2014-02-25 13:00 |  | 12.425 | 1001.857 | -1.3 | 1.2509 | -3.0837
2014-02-25 14:00 |  | 11.75 | 1001.857 | 0 | -2.2131 | -2.219
2014-02-25 15:00 |  | 11.4 | 1001.857 | 0.1 | -4.7148 | -1.2206
2014-02-25 16:00 |  | 11 | 1002.87 | 0 | 2.0206 | -1.2752
2014-02-25 17:00 |  | 9.375 | 1003.883 | 0.3 | 1.4433 | -0.78385
2014-02-25 18:00 |  | 8.2 | 1004.896 | 1 | 0.67354 | -4.111
2014-02-25 19:00 |  | 7.5 | 1004.896 | 0.2 | 0.28866 | -1.3257
2014-02-25 20:00 |  | 6.4 | 1005.909 | -0.4 | -3.5602 | -1.9079
2014-02-25 21:00 |  | 5.475 | 1006.922 | 1.7 | -1.1546 | -0.52334
2014-02-25 22:00 |  | 6 | 1006.922 | -0.3 | -1.6357 | -0.98306
2014-02-25 23:00 |  | 6.675 | 1007.935 | -0.5 | -4.7148 | -2.3571
2014-02-26 |  | 5.525 | 1008.948 | 0.3 | -0.4811 | -1.1486
2014-02-26 01:00 |  | 5.8 | 1008.948 | 0 | -2.3093 | -1.378
2014-02-26 02:00 |  | 5.075 | 1009.961 | 0.5 | -3.1753 | -1.423
2014-02-26 03:00 |  | 4.625 | 1009.961 | 1.1 | 0.9622 | -1.5513
2014-02-26 04:00 |  | 4.35 | 1010.974 | -0.7 | -0.28866 | -1.513
2014-02-26 05:00 |  | 3 | 1011.987 | 0.3 | -2.7904 | -1.1913
2014-02-26 06:00 |  | 4 | 1013 | 2 | -0.28866 | -0.40903
2014-02-26 07:00 |  | 4.875 | 1014.013 | 1.6 | -0.86598 | -0.20529
2014-02-26 08:00 |  | 8.8 | 1014.013 | 1.5 | 0.096219 | 0.64954
2014-02-26 09:00 |  | 12.025 | 1015.026 | 1.4 | 0.19244 | -0.071991
2014-02-26 10:00 |  | 12.575 | 1016.039 | -0.1 | 1.3471 | -0.75237
2014-02-26 11:00 |  | 12.925 | 1016.039 | -1.2 | -1.6357 | -1.5868
2014-02-26 12:00 |  | 12.5 | 1016.039 | -0.3 | -2.6941 | -2.4185
2014-02-26 13:00 |  | 14.175 | 1016.039 | -1.2 | -6.6391 | -2.6829
2014-02-26 14:00 |  | 13.45 | 1016.039 | -1.1 | -4.0412 | -2.5583
2014-02-26 15:00 |  | 13.225 | 1016.039 | -2 | -3.4639 | -2.1223
2014-02-26 16:00 |  | 11.925 | 1017.052 | 0.8 | -3.3677 | -1.3907
2014-02-26 17:00 |  | 9.275 | 1017.052 | 2.7 | 2.0206 | -0.28304
2014-02-26 18:00 |  | 8.75 | 1018.065 | -0.2 | -1.8282 | -0.51165
2014-02-26 19:00 |  | 7.35 | 1018.065 | -0.2 | -2.5979 | -2.0917
2014-02-26 20:00 |  | 6.4 | 1018.065 | -1.2 | -3.2714 | -2.232
2014-02-26 21:00 |  | 6.575 | 1017.052 | 0.2 | -1.3471 | -1.9146
2014-02-26 22:00 |  | 5.65 | 1017.052 | -2.3 | -2.213 | -2.9585
2014-02-26 23:00 |  | 5.075 | 1016.039 | -1.3 | -3.7525 | -3.5295
2014-02-27 |  | 5.75 | 1014.013 | -3.1 | -2.7903 | -4.6163
2014-02-27 01:00 |  | 6.625 | 1013 | -1.3 | -3.8487 | -3.1582
2014-02-27 02:00 |  | 7.425 | 1011.987 | -3.2 | -5.1958 | -4.7354
2014-02-27 03:00 |  | 7.9 | 1009.961 | -4.3 | -2.8865 | -4.5939
2014-02-27 04:00 |  | 7.35 | 1007.935 | -3.3 | -4.0411 | -4.1042
2014-02-27 05:00 |  | 7.25 | 1005.909 | -3.6 | -3.6563 | -4.1225
2014-02-27 06:00 |  | 6.975 | 1004.896 | -2.8 | 0.28865 | -3.2043
2014-02-27 07:00 |  | 7.225 | 1004.896 | -1.8 | -0.096217 | -1.5745
2014-02-27 08:00 |  | 8.225 | 1005.909 | 0.5 | -1.4433 | -0.71514
2014-02-27 09:00 |  | 9.4 | 1006.922 | 0 | -4.7146 | -1.7645
2014-02-27 10:00 |  | 10.925 | 1007.935 | 0.2 | 0.096217 | -1.0219
2014-02-27 11:00 |  | 12.325 | 1007.935 | -0.7 | -4.8108 | -2.404
2014-02-27 12:00 |  | 13.1 | 1007.935 | -2.5 | -4.1373 | -3.7522
2014-02-27 13:00 |  | 12.3 | 1007.935 | 0.2 | -3.1752 | -2.6592
2014-02-27 14:00 |  | 12 | 1007.935 | 1.5 | -1.6357 | -2.0572
2014-02-27 15:00 |  | 9.975 | 1007.935 | -0.3 | -2.5016 | -1.8419
2014-02-27 16:00 |  | 9.925 | 1007.935 | 0.6 | -3.0789 | -1.5431
2014-02-27 17:00 |  | 7.875 | 1007.935 | -0.1 | -0.76973 | -1.459
2014-02-27 18:00 |  | 6.575 | 1007.935 | -0.8 | -2.213 | -1.8614
2014-02-27 19:00 |  | 6.325 | 1007.935 | -0.4 | -1.4432 | -2.9567
2014-02-27 20:00 |  | 5.575 | 1007.935 | -2.1 | -3.56 | -2.8742
2014-02-27 21:00 |  | 4.925 | 1006.922 | -2.3 | -4.4259 | -3.5016
2014-02-27 22:00 |  | 4 | 1005.909 | -1.9 | -2.9827 | -4.1377
2014-02-27 23:00 |  | 3.275 | 1004.896 | -1.9 | -4.4259 | -3.7107
2014-02-28 |  | 2.95 | 1003.883 | -2.7 | -2.9827 | -4.0461
2014-02-28 01:00 |  | 2.225 | 1001.857 | -3.8 | -5.1956 | -4.644
2014-02-28 02:00 |  | 2.575 | 1000.844 | -3.5 | -4.1373 | -4.6516
2014-02-28 03:00 |  | 3.725 | 998.818 | -3.6 | -3.7524 | -4.4925
2014-02-28 04:00 |  | 4.7 | 997.805 | -2.1 | -3.56 | -4.1204
2014-02-28 05:00 |  | 4.925 | 996.792 | -2.9 | -2.694 | -3.7622
2014-02-28 06:00 |  | 5.325 | 995.779 | -0.8 | -3.56 | -3.1612
2014-02-28 07:00 |  | 5.425 | 995.779 | -1.2 | -2.5016 | -2.2684
2014-02-28 08:00 |  | 5.725 | 995.779 | 0.5 | 0 | -0.91823
2014-02-28 09:00 |  | 6.3 | 996.792 | 1.5 | -1.4432 | -0.72198
2014-02-28 10:00 |  | 6.725 | 997.805 | -0.1 | 0.57729 | -0.59239
2014-02-28 11:00 |  | 7.55 | 997.805 | -0.4 | -1.4432 | -1.2099
2014-02-28 12:00 |  | 8.2 | 997.805 | -1 | -0.48107 | -1.4725
2014-02-28 13:00 |  | 8.75 | 998.818 | 0.3 | -0.86593 | -1.334
2014-02-28 14:00 |  | 7.175 | 999.831 | 0.8 | -1.6356 | -0.87241
2014-02-28 15:00 |  | 6.225 | 1000.844 | 1.1 | -0.76972 | -0.58947
2014-02-28 16:00 |  | 5.2 | 1001.857 | -0.3 | -0.96214 | -1.3401
2014-02-28 17:00 |  | 4.95 | 1002.87 | 0.9 | -3.2713 | -1.2046
2014-02-28 18:00 |  | 4.75 | 1003.883 | 0.5 | -2.694 | -0.38479
2014-02-28 19:00 |  | 4.55 | 1003.883 | -0.3 | -1.0584 | -1.8278
2014-02-28 20:00 |  | 4.575 | 1003.883 | -0.7 | -1.1546 | -1.7744
2014-02-28 21:00 |  | 4.625 | 1004.896 | -0.8 | -2.3091 | -1.9075
2014-02-28 22:00 |  | 4.825 | 1004.896 | -1.1 | -5.6766 | -2.663
2014-02-28 23:00 |  | 4.8 | 1004.896 | -2.1 | -5.1955 | -2.9811
2014-03-01 |  | 4.8 | 1004.896 | -3.3 | -4.1372 | -3.898
2014-03-01 01:00 |  | 4.675 | 1004.896 | -2.7 | -4.3296 | -4.8142
2014-03-01 02:00 |  | 4.625 | 1004.896 | -4.1 | -5.869 | -5.3107
2014-03-01 03:00 |  | 4.475 | 1003.883 | -3.8 | -3.3675 | -4.7127
2014-03-01 04:00 |  | 4.45 | 1003.883 | -1.9 | -4.3296 | -5.444
2014-03-01 05:00 |  | 3.65 | 1003.883 | -5.5 | -5.7728 | -6.0159
2014-03-01 06:00 |  | 3.225 | 1003.883 | -3.1 | -4.3296 | -5.232
2014-03-01 07:00 |  | 4.325 | 1003.883 | -3.1 | -7.9857 | -5.9543
2014-03-01 08:00 |  | 5.225 | 1003.883 | -4.7 | -7.1198 | -5.8745
2014-03-01 09:00 |  | 8.1 | 1003.883 | -5.3 | -8.7554 | -6.5057
2014-03-01 10:00 |  | 8.225 | 1003.883 | -6.9 | -8.7554 | -7.1815
2014-03-01 11:00 |  | 8.1 | 1003.883 | -6.3 | -11.6417 | -7.6207
2014-03-01 12:00 |  | 9.9 | 1002.87 | -6.8 | -9.8137 | -7.3265
2014-03-01 13:00 |  | 11.675 | 1002.87 | -3.7 | -8.4667 | -6.4748
2014-03-01 14:00 |  | 10.4 | 1002.87 | -6.2 | -10.3909 | -6.2627
2014-03-01 15:00 |  | 9.525 | 1002.87 | -3.7 | -7.8894 | -5.4085
2014-03-01 16:00 |  | 10.825 | 1002.87 | -3.5 | -11.5455 | -4.8509
2014-03-01 17:00 |  | 5.65 | 1002.87 | -3.8 | -3.6561 | -3.7406
2014-03-01 18:00 |  | 4.675 | 1002.87 | -4.4 | 0 | -3.8399
2014-03-01 19:00 |  | 5.1 | 1003.883 | -4.3 | -2.8864 | -2.7306
2014-03-01 20:00 |  | 5.55 | 1003.883 | -3.9 | -2.5015 | -4.3113
2014-03-01 21:00 |  | 4.075 | 1003.883 | -5.2 | -6.4462 | -4.6317
2014-03-01 22:00 |  | 3.425 | 1002.87 | -4 | -4.9068 | -4.8739
2014-03-01 23:00 |  | 3.525 | 1002.87 | -3.6 | -4.3295 | -4.3837
2014-03-02 |  | 3.275 | 1002.87 | -1.9 | -3.3674 | -3.1879
2014-03-02 01:00 |  | 3.35 | 1002.87 | -2.7 | -3.3674 | -3.7054
2014-03-02 02:00 |  | 3.1 | 1002.87 | -2.5 | -4.5219 | -3.508
2014-03-02 03:00 |  | 3.7 | 1001.857 | -1.8 | -2.5015 | -2.6337
2014-03-02 04:00 |  | 4.175 | 1001.857 | -2.8 | -2.4053 | -2.2822
2014-03-02 05:00 |  | 5.075 | 1001.857 | -1.4 | -0.8659 | -2.1242
2014-03-02 06:00 |  | 5.75 | 1000.844 | -0.9 | -5.003 | -2.3407
2014-03-02 07:00 |  | 6.425 | 1000.844 | -0.1 | -0.8659 | -2.076
2014-03-02 08:00 |  | 9.5 | 999.831 | -1.8 | -1.6356 | -2.5323
2014-03-02 09:00 |  | 11.5 | 999.831 | -2.5 | -1.4432 | -2.9606
2014-03-02 10:00 |  | 11.85 | 998.818 | -2.6 | -0.8659 | -4.1768
2014-03-02 11:00 |  | 12.075 | 998.818 | -1.9 | -2.9825 | -4.2144
2014-03-02 12:00 |  | 11.325 | 996.792 | -3.3 | -6.0613 | -4.9092
2014-03-02 13:00 |  | 10.3 | 994.766 | -4.8 | -5.1954 | -5.8936
2014-03-02 14:00 |  | 9.775 | 993.753 | -4.2 | -5.2916 | -4.572
2014-03-02 15:00 |  | 8.975 | 991.727 | -3.7 | -3.0787 | -4.2586
2014-03-02 16:00 |  | 8.4 | 990.714 | -3.5 | -6.7347 | -5.3863
2014-03-02 17:00 |  | 8.75 | 988.688 | -3.4 | -7.4082 | -5.6882
2014-03-02 18:00 |  | 7.975 | 987.675 | -3.1 | -5.1953 | -4.9255
2014-03-02 19:00 |  | 7.625 | 985.649 | -3.5 | -4.7143 | -5.258
2014-03-02 20:00 |  | 7.225 | 984.636 | -3.2 | -3.7522 | -3.8683
2014-03-02 21:00 |  | 6.975 | 984.636 | -3 | -2.4052 | -3.8015
2014-03-02 22:00 |  | 6.325 | 983.623 | -2.1 | -4.9067 | -4.0051
2014-03-02 23:00 |  | 5.825 | 983.623 | -1.5 | -1.6356 | -2.834
2014-03-03 |  | 5.825 | 983.623 | -2.8 | -2.6939 | -2.903
2014-03-03 01:00 |  | 5.75 | 983.623 | -2 | -3.5597 | -2.693
2014-03-03 02:00 |  | 5.525 | 983.623 | -0.8 | -0.57726 | -3.0064
2014-03-03 03:00 |  | 5.525 | 983.623 | -0.3 | 0.96209 | -2.1423
2014-03-03 04:00 |  | 5.375 | 983.623 | -1.4 | -6.3498 | -2.3223
2014-03-03 05:00 |  | 4.425 | 984.636 | 0.2 | -3.5597 | -2.3199
2014-03-03 06:00 |  | 3.3 | 984.636 | -1.8 | -3.1749 | -2.6552
2014-03-03 07:00 |  | 5.025 | 984.636 | -0.2 | -2.5976 | -1.3461
2014-03-03 08:00 |  | 7.95 | 984.636 | -0.6 | -0.67346 | -1.7411
2014-03-03 09:00 |  | 11.475 | 984.636 | 0.8 | 1.2507 | -1.385
2014-03-03 10:00 |  | 10.025 | 985.649 | -0.4 | -2.4052 | -1.0472
2014-03-03 11:00 |  | 9.775 | 985.649 | -0.9 | -3.4635 | -1.2129
2014-03-03 12:00 |  | 9.225 | 985.649 | -0.3 | -3.9445 | -1.3139
2014-03-03 13:00 |  | 7.525 | 986.662 | 0.6 | 1.828 | -0.95492
2014-03-03 14:00 |  | 6.85 | 987.675 | 0.4 | -1.5393 | -1.6814
2014-03-03 15:00 |  | 7.4 | 988.688 | 1.5 | -3.1749 | -0.2697
2014-03-03 16:00 |  | 7 | 989.701 | 0.9 | -0.96208 | -0.59968
2014-03-03 17:00 |  | 5.875 | 990.714 | 0.5 | -0.76966 | -0.85888
2014-03-03 18:00 |  | 5.125 | 991.727 | 0.4 | -0.28862 | -0.77019
2014-03-03 19:00 |  | 3.825 | 993.753 | 0.3 | -1.9242 | -0.70869
2014-03-03 20:00 |  | 3.375 | 994.766 | 1.1 | -4.3293 | -0.92444
2014-03-03 21:00 |  | 3.175 | 995.779 | -0.6 | -3.9445 | -1.8154
2014-03-03 22:00 |  | 3.95 | 996.792 | 0.3 | -3.3673 | -1.8758
2014-03-03 23:00 |  | 3.8 | 997.805 | -1.3 | -6.2535 | -2.0408
2014-03-04 |  | 4.125 | 998.818 | 0 | -2.5976 | -1.9373
2014-03-04 01:00 |  | 3.35 | 999.831 | -1.3 | -4.5217 | -2.3906
2014-03-04 02:00 |  | 2.15 | 999.831 | -2.2 | -4.0407 | -3.0968
2014-03-04 03:00 |  | 1.425 | 1000.844 | -2.2 | -3.6559 | -3.1913
2014-03-04 04:00 |  | 1.65 | 1001.857 | -1.1 | -1.4431 | -3.7034
2014-03-04 05:00 |  | 0.85 | 1001.857 | -2.6 | -2.9824 | -4.5163
2014-03-04 06:00 |  | 0.75 | 1002.87 | -3.8 | -5.0027 | -4.4728
2014-03-04 07:00 |  | 3.8 | 1003.883 | -1.8 | -4.6179 | -3.4876
2014-03-04 08:00 |  | 7.175 | 1003.883 | -4.9 | -3.4634 | -2.8516
2014-03-04 09:00 |  | 11.95 | 1004.896 | -2.1 | -5.6762 | -3.2973
2014-03-04 10:00 |  | 11.425 | 1004.896 | -2.7 | -4.7141 | -2.5674
2014-03-04 11:00 |  | 13.175 | 1004.896 | -3 | -4.9065 | -3.5895
2014-03-04 12:00 |  | 14.1 | 1004.896 | -3 | -3.9445 | -3.653
2014-03-04 13:00 |  | 11.775 | 1004.896 | -1.4 | -3.752 | -3.3957
2014-03-04 14:00 |  | 10.375 | 1004.896 | 0.4 | -3.4634 | -2.5846
2014-03-04 15:00 |  | 11.025 | 1005.909 | -0.2 | -0.86585 | -1.8103
2014-03-04 16:00 |  | 10.45 | 1006.922 | 0.6 | 0.48103 | -1.6366
2014-03-04 17:00 |  | 9.225 | 1007.935 | -0.2 | 1.2507 | -1.4656
2014-03-04 18:00 |  | 7.375 | 1008.948 | 0.1 | -1.1545 | -2.0091
2014-03-04 19:00 |  | 5.5 | 1009.961 | 0.1 | 0.28862 | -2.1797
2014-03-04 20:00 |  | 5.1 | 1010.974 | 0.3 | -2.5975 | -2.0054
2014-03-04 21:00 |  | 5.775 | 1011.987 | -1 | -1.5393 | -2.4936
2014-03-04 22:00 |  | 3.85 | 1013 | -0.7 | -3.1748 | -2.6287
2014-03-04 23:00 |  | 2.575 | 1013 | -0.9 | -2.3089 | -2.5466
2014-03-05 |  | 1.3 | 1014.013 | -1.2 | -3.9444 | -3.1029
2014-03-05 01:00 |  | 1.05 | 1016.039 | 0 | -2.5975 | -2.3118
2014-03-05 02:00 |  | 0.875 | 1017.052 | -0.1 | -2.9824 | -2.179
2014-03-05 03:00 |  | 0.7 | 1017.052 | -0.7 | -5.4837 | -3.9032
2014-03-05 04:00 |  | 0.375 | 1018.065 | 0.5 | -3.271 | -2.6974
2014-03-05 05:00 |  | -0.325 | 1019.078 | -1.8 | -2.7899 | -2.1365
2014-03-05 06:00 |  | 0.075 | 1020.091 | -1 | -1.3469 | -2.5065
2014-03-05 07:00 |  | 4.275 | 1021.104 | 2.7 | -0.86584 | -0.68416
2014-03-05 08:00 |  | 8.375 | 1022.117 | 0.3 | -2.4051 | -0.73726
2014-03-05 09:00 |  | 14.55 | 1023.13 | -1 | -2.4051 | -2.1584
2014-03-05 10:00 |  | 14.25 | 1023.13 | -1.2 | -4.1368 | -5.0811
2014-03-05 11:00 |  | 16.55 | 1023.13 | -1.3 | -5.4836 | -3.8847
2014-03-05 12:00 |  | 16.175 | 1023.13 | -2.2 | -4.3292 | -2.7283
2014-03-05 13:00 |  | 16.55 | 1023.13 | -0.9 | -4.9064 | -1.8798
2014-03-05 14:00 |  | 15.3 | 1024.143 | -1.6 | -3.1747 | -2.2343
2014-03-05 15:00 |  | 14.775 | 1024.143 | -0.8 | -3.5595 | -2.2966
2014-03-05 16:00 |  | 13.525 | 1024.143 | -0.8 | -5.195 | -2.8932
2014-03-05 17:00 |  | 10.45 | 1025.156 | -0.4 | -1.6355 | -2.5619
2014-03-05 18:00 |  | 9.1 | 1025.156 | 1 | -2.4051 | -2.4814
2014-03-05 19:00 |  | 9.3 | 1026.169 | 0.5 | -1.1544 | -2.8393
2014-03-05 20:00 |  | 9.075 | 1026.169 | -0.8 | -4.1367 | -3.1483
2014-03-05 21:00 |  | 8.175 | 1026.169 | -1.1 | -6.8304 | -3.4816
2014-03-05 22:00 |  | 7.425 | 1027.182 | -0.6 | -3.8481 | -2.7101
2014-03-05 23:00 |  | 6.775 | 1027.182 | -1.5 | -4.0405 | -2.7865
2014-03-06 |  | 6.825 | 1027.182 | -1.8 | -2.2127 | -3.3313
2014-03-06 01:00 |  | 6.3 | 1027.182 | -0.9 | -6.157 | -3.5312
2014-03-06 02:00 |  | 5.55 | 1026.169 | -1.4 | -3.1747 | -3.7047
2014-03-06 03:00 |  | 5.475 | 1026.169 | -1.9 | -4.1367 | -3.9093
2014-03-06 04:00 |  | 4.9 | 1026.169 | -2.1 | -5.3873 | -4.0053
2014-03-06 05:00 |  | 5.075 | 1027.182 | -1.8 | -1.6354 | -3.1158
2014-03-06 06:00 |  | 5.85 | 1027.182 | -1 | -3.4633 | -3.449
2014-03-06 07:00 |  | 7.7 | 1027.182 | -2.1 | 0.76962 | -2.6854
2014-03-06 08:00 |  | 11.6 | 1027.182 | -1.9 | -0.38481 | -3.7293
2014-03-06 09:00 |  | 15.075 | 1027.182 | -1.6 | -3.5595 | -3.898
2014-03-06 10:00 |  | 15.6 | 1027.182 | -2.4 | -4.9063 | -3.8981
2014-03-06 11:00 |  | 16.95 | 1027.182 | -2.6 | -3.3671 | -4.484
2014-03-06 12:00 |  | 15.9 | 1026.169 | -3.6 | -5.0987 | -4.9635
2014-03-06 13:00 |  | 16.05 | 1025.156 | -2.5 | -2.9823 | -4.9591
2014-03-06 14:00 |  | 15.05 | 1025.156 | -2.6 | -4.0405 | -4.9051
2014-03-06 15:00 |  | 15.15 | 1025.156 | -1.6 | -5.3873 | -4.6927
2014-03-06 16:00 |  | 12.5 | 1025.156 | -1.2 | -2.7898 | -4.092
2014-03-06 17:00 |  | 10.8 | 1025.156 | -0.1 | -2.6936 | -3.9158
2014-03-06 18:00 |  | 9.725 | 1025.156 | -1.3 | -4.1367 | -3.7568
2014-03-06 19:00 |  | 8.95 | 1025.156 | -2.3 | -1.2506 | -4.1099
2014-03-06 20:00 |  | 8.125 | 1025.156 | -2.3 | -1.5392 | -4.9951
2014-03-06 21:00 |  | 7.3 | 1024.143 | -2.7 | -3.5594 | -5.2572
2014-03-06 22:00 |  | 6.45 | 1024.143 | -4.2 | -5.1949 | -5.5242
2014-03-06 23:00 |  | 5.825 | 1023.13 | -3.6 | -7.9847 | -6.1621
2014-03-07 |  | 5.9 | 1023.13 | -3.4 | -5.0986 | -5.7606
2014-03-07 01:00 |  | 5.025 | 1022.117 | -2.8 | -7.7923 | -5.9317
2014-03-07 02:00 |  | 6.7 | 1022.117 | -2.6 | -8.1771 | -5.8891
2014-03-07 03:00 |  | 6.1 | 1022.117 | -4.5 | -9.2352 | -6.0334
2014-03-07 04:00 |  | 6.85 | 1022.117 | -3.6 | -9.7162 | -5.7545
2014-03-07 05:00 |  | 5.775 | 1022.117 | -5.9 | -5.1948 | -5.3734
2014-03-07 06:00 |  | 7.8 | 1022.117 | -0.4 | -3.9442 | -3.8021
2014-03-07 07:00 |  | 9.925 | 1022.117 | -3.5 |  | -3.0403
2014-03-07 08:00 |  | 11.025 | 1022.117 | -0.7 |  | -2.2371
2014-03-07 09:00 |  | 11.3 | 1023.13 | -0.9 | -2.2126 | -2.0981
2014-03-07 10:00 |  | 11.75 | 1024.143 | 0.1 | 2.0202 | -1.6946
2014-03-07 11:00 |  | 13.125 | 1024.143 | -0.2 | -0.1924 | -2.287
2014-03-07 12:00 |  | 14.95 | 1025.156 | -1.3 | -2.3088 | -5.3078
2014-03-07 13:00 |  | 17.425 | 1024.143 | -6.5 | 0.481 | -5.4959
2014-03-07 14:00 |  | 17.475 | 1026.169 | 0.5 | 1.7316 | -1.4308
2014-03-07 15:00 |  | 18.475 | 1026.169 | -3.1 | -2.2126 | -8.0377
2014-03-07 16:00 |  | 18.925 | 1027.182 | -3.5 | -2.0202 | -3.7431
2014-03-07 17:00 |  | 13.075 | 1028.195 | 0.4 | -0.3848 | -2.6773
2014-03-07 18:00 |  | 10.075 | 1029.208 | 0.4 | -2.5974 | -2.7626
2014-03-07 19:00 |  | 10.225 | 1029.208 | -0.1 | -1.8278 | -2.8919
2014-03-07 20:00 |  | 10.225 | 1030.221 | -3.8 | -4.7138 | -5.3832
2014-03-07 21:00 |  | 9 | 1030.221 | -2.8 | -1.0582 | -3.7751
2014-03-07 22:00 |  | 7.95 | 1031.234 | -2.5 | -0.2886 | -3.4826
2014-03-07 23:00 |  | 7.45 | 1030.221 | -2.8 | -0.3848 | -4.7886
2014-03-08 |  | 8.35 | 1031.234 | -0.9 | -2.5974 | -3.4819
2014-03-08 01:00 |  | 9.225 | 1031.234 | -1.9 | -2.0202 | -3.0889
2014-03-08 02:00 |  | 9 | 1030.221 | -2.7 | -4.329 | -4.3491
2014-03-08 03:00 |  | 8.125 | 1029.208 | -3 | -4.329 | -3.8737
2014-03-08 04:00 |  | 8.15 | 1029.208 | -2.2 | -2.9822 | -3.166
2014-03-08 05:00 |  | 8.7 | 1029.208 | -4.3 | -4.329 | -4.751
2014-03-08 06:00 |  | 9.05 | 1029.208 | -3.5 | -2.2126 | -4.6369
2014-03-08 07:00 |  | 9.15 | 1029.208 | -4.1 | -7.5036 | -4.8139
2014-03-08 08:00 |  | 11.125 | 1029.208 | -3.4 | -5.0986 | -4.7717
2014-03-08 09:00 |  | 14.375 | 1029.208 | -7.5 | -7.0226 | -7.893
2014-03-08 10:00 |  | 15.325 | 1028.195 | -10.3 | -9.139 | -10.7124
2014-03-08 11:00 |  | 17.4 | 1028.195 | -10.8 | -10.0048 | -13.1256
2014-03-08 12:00 |  | 18.375 | 1027.182 | -12 | -10.101 | -14.0258
2014-03-08 13:00 |  | 18.225 | 1026.169 | -9.5 | -10.582 | -13.1709
2014-03-08 14:00 |  | 18.125 | 1026.169 | -9.2 | -9.8124 | -12.4788
2014-03-08 15:00 |  | 18.1 | 1025.156 | -7.7 | -10.582 | -12.2779
2014-03-08 16:00 |  | 16.825 | 1025.156 | -9 | -8.9466 | -11.1617
2014-03-08 17:00 |  | 13.5 | 1025.156 | -8.9 | -10.7744 | -11.6071
2014-03-08 18:00 |  | 10.65 | 1024.143 | -9 | -11.6402 | -11.6151
2014-03-08 19:00 |  | 10.4 | 1024.143 | -9.8 | -12.8908 | -13.3664
2014-03-08 20:00 |  | 10.475 | 1024.143 | -9.3 | -12.025 | -13.2326
2014-03-08 21:00 |  | 11.225 | 1024.143 | -11.2 | -13.1794 | -12.8979
2014-03-08 22:00 |  | 10.75 | 1023.13 | -11.3 | -12.506 | -13.8486
2014-03-08 23:00 |  | 9.975 | 1023.13 | -11.1 | -13.8528 | -13.6443
2014-03-09 |  | 10.15 | 1023.13 | -12.1 | -17.7008 | -13.2232
2014-03-09 01:00 |  | 9.975 | 1023.13 | -12.2 | -13.468 | -13.048
2014-03-09 02:00 |  | 7.275 | 1023.13 | -13.1 | -13.8528 | -13.8536
2014-03-09 03:00 |  | 5.75 | 1023.13 | -12.2 | -12.6984 | -13.0762
2014-03-09 04:00 |  | 6.25 | 1023.13 | -11.2 | -12.987 | -13.5799
2014-03-09 05:00 |  | 6.825 | 1024.143 | -11.5 | -12.025 | -13.413
2014-03-09 06:00 |  | 7.175 | 1024.143 | -12.7 | -12.7946 | -13.5429
2014-03-09 07:00 |  | 10.2 | 1025.156 | -12.7 | -14.0452 | -13.2352
2014-03-09 08:00 |  | 13.575 | 1025.156 | -10.4 | -13.0832 | -13.8949
2014-03-09 09:00 |  | 18 | 1025.156 | -14.4 | -15.392 | -14.2723
2014-03-09 10:00 |  | 18.275 | 1025.156 | -14.5 | -13.1794 | -14.2619
2014-03-09 11:00 |  | 20.5 | 1025.156 | -14.3 | -15.1996 | -14.5303
2014-03-09 12:00 |  | 21.35 | 1024.143 | -12.9 | -12.4098 | -14.7131
2014-03-09 13:00 |  | 22 | 1024.143 | -10 | -12.506 | -13.79
2014-03-09 14:00 |  | 21.3 | 1024.143 | -9.4 | -8.2732 | -11.0049
2014-03-09 15:00 |  | 21.025 | 1024.143 | -6.4 | -7.3112 | -10.1706
2014-03-09 16:00 |  | 20.15 | 1024.143 | -6.3 | -5.5796 | -9.4105
2014-03-09 17:00 |  | 15.8 | 1024.143 | -5.3 | -5.3872 | -8.1947
2014-03-09 18:00 |  | 13.075 | 1025.156 | -5.7 | -3.848 | -6.0099
2014-03-09 19:00 |  | 9.875 | 1026.169 | -4.3 | -4.6176 | -5.8451
2014-03-09 20:00 |  | 9.2 | 1026.169 | -4.3 | -5.0024 | -6.2205
2014-03-09 21:00 |  | 10.05 | 1026.169 | -4.7 | -7.3112 | -7.3735
2014-03-09 22:00 |  | 8.175 | 1025.156 | -6.8 | -7.215 | -7.4496
2014-03-09 23:00 |  | 9.45 | 1025.156 | -6.4 | -6.6378 | -7.2346
2014-03-10 |  | 6.95 | 1025.156 | -6.3 | -5.6758 | -6.9425
2014-03-10 01:00 |  | 4.925 | 1025.156 | -5 | -5.0986 | -7.004
2014-03-10 02:00 |  | 4.125 | 1025.156 | -5.3 | -5.5796 | -6.8389
2014-03-10 03:00 |  | 3.95 | 1026.169 | -5.1 | -4.5214 | -6.683
2014-03-10 04:00 |  | 3.425 | 1026.169 | -4.9 | -4.6176 | -6.4489
2014-03-10 05:00 |  | 3 | 1027.182 | -3.6 | -2.405 | -5.617
2014-03-10 06:00 |  | 3.825 | 1028.195 | -2.6 | -4.5214 | -5.9859
2014-03-10 07:00 |  | 9.225 | 1029.208 | -2.6 | -4.7138 | -4.7287
2014-03-10 08:00 |  | 13.175 | 1029.208 | -5.1 | -7.215 | -6.5499
2014-03-10 09:00 |  | 15.55 | 1029.208 | -5.9 | -9.5238 | -6.8435
2014-03-10 10:00 |  | 15.9 | 1030.221 | -7.6 | -7.8884 | -7.5905
2014-03-10 11:00 |  | 15.275 | 1030.221 | -8.6 | -7.9846 | -8.4202
2014-03-10 12:00 |  | 13.325 | 1030.221 | -7.3 | -7.1188 | -9.3978
2014-03-10 13:00 |  | 14.125 | 1030.221 | -6.1 | -6.8302 | -8.4766
2014-03-10 14:00 |  | 14.225 | 1030.221 | -4 | -4.81 | -7.4143
2014-03-10 15:00 |  | 13.775 | 1031.234 | -3.3 | -4.0404 | -7.0066
2014-03-10 16:00 |  | 11.7 | 1032.247 | -2.2 | -1.443 | -5.1956
2014-03-10 17:00 |  | 9.875 | 1033.26 | -2.4 | -1.0582 | -5.0257
2014-03-10 18:00 |  | 8.825 | 1034.273 | -1.8 | -0.5772 | -4.5267
2014-03-10 19:00 |  | 7.975 | 1034.273 | -2 | -2.5012 | -4.7196
2014-03-10 20:00 |  | 7.7 | 1034.273 | -2.9 | -3.5594 | -4.2422
2014-03-10 21:00 |  | 7.5 | 1035.286 | -2.6 | -2.405 | -3.9157
2014-03-10 22:00 |  | 7.35 | 1035.286 | -2.2 | -1.2506 | -4.2896
2014-03-10 23:00 |  | 7.175 | 1034.273 | -2.6 | -2.6936 | -3.7831
2014-03-11 |  | 7.125 | 1034.273 | -2 | -3.2708 | -3.6536
2014-03-11 01:00 |  | 7.075 | 1035.286 | -1.2 | -1.2506 | -3.4003
2014-03-11 02:00 |  | 7.025 | 1035.286 | -2.7 | -2.5012 | -3.8926
2014-03-11 03:00 |  | 6.875 | 1034.273 | -1.9 | -3.6556 | -3.8325
2014-03-11 04:00 |  | 6.825 | 1035.286 | -1.7 | -1.7316 | -2.6695
2014-03-11 05:00 |  | 7.025 | 1035.286 | -1.4 | -1.6354 | -2.9684
2014-03-11 06:00 |  | 7.275 | 1035.286 | -2.1 | -1.3468 | -3.3288
2014-03-11 07:00 |  | 7.8 | 1036.299 | -1.3 | -2.5012 | -3.1856
2014-03-11 08:00 |  | 8.35 | 1036.299 | -1.5 | -3.4632 | -3.2088
2014-03-11 09:00 |  | 9.025 | 1036.299 | -2.5 | -4.2328 | -3.4861
2014-03-11 10:00 |  | 9.55 | 1036.299 | -4.2 | -3.5594 | -4.0776
2014-03-11 11:00 |  | 10.35 | 1036.299 | -5.4 | -6.253 | -5.6103
2014-03-11 12:00 |  | 10.95 | 1035.286 | -5.2 | -7.1188 | -6.6335
2014-03-11 13:00 |  | 12.225 | 1035.286 | -6.3 | -8.3694 | -7.5835
2014-03-11 14:00 |  | 13.375 | 1035.286 | -6 | -5.9644 | -8.1833
2014-03-11 15:00 |  | 13.55 | 1034.273 | -6.7 | -7.5036 | -8.2811
2014-03-11 16:00 |  | 12.375 | 1034.273 | -4.7 | -8.658 | -8.6375
2014-03-11 17:00 |  | 9.675 | 1035.286 | -2.7 | -6.6378 | -8.1428
2014-03-11 18:00 |  | 8.05 | 1035.286 | -5.5 | -6.734 | -7.5091
2014-03-11 19:00 |  | 6.9 | 1035.286 | -5.2 | -6.0606 | -8.3607
2014-03-11 20:00 |  | 6 | 1035.286 | -3.8 | -6.1568 | -8.5279
2014-03-11 21:00 |  | 5.325 | 1036.299 | -4.1 | -6.9264 | -7.2217
2014-03-11 22:00 |  | 4.925 | 1036.299 | -4.2 | -5.4834 | -6.2029
2014-03-11 23:00 |  | 4.725 | 1035.286 | -4.6 | -5.6758 | -6.752
2014-03-12 |  | 3.975 | 1035.286 | -3.9 | -1.5392 | -6.2705
2014-03-12 01:00 |  | 4.6 | 1035.286 | -2.6 | -3.7518 | -5.586
2014-03-12 02:00 |  | 3.8 | 1035.286 | -3.3 | -6.253 | -5.9653
2014-03-12 03:00 |  | 1.875 | 1035.286 | -3.8 | -4.6176 | -6.1328
2014-03-12 04:00 |  | 1.3 | 1035.286 | -2.8 | -4.0404 | -5.7115
2014-03-12 05:00 |  | 1.4 | 1035.286 | -2.6 | -4.1366 | -5.7409
2014-03-12 06:00 |  | 1.4 | 1035.286 | -2.1 | -4.1366 | -5.27
2014-03-12 07:00 |  | 3.875 | 1035.286 | 0.1 | -3.2708 | -4.5131
2014-03-12 08:00 |  | 8.6 | 1036.299 | -1.2 | -6.9264 | -5.415
2014-03-12 09:00 |  | 12.825 | 1036.299 | -8 | -8.9466 | -8.4653
2014-03-12 10:00 |  | 14.275 | 1035.286 | -10 | -11.1592 | -11.0154
2014-03-12 11:00 |  | 16.2 | 1034.273 | -14.2 | -14.0452 | -12.4497
2014-03-12 12:00 |  | 16.925 | 1034.273 | -14.2 | -15.9692 | -13.828
2014-03-12 13:00 |  | 16.925 | 1033.26 | -14 | -15.1996 | -15.0259
2014-03-12 14:00 |  | 16.35 | 1033.26 | -15.5 | -16.2578 | -13.9983
2014-03-12 15:00 |  | 16.775 | 1032.247 | -16.9 | -16.2578 | -16.2469
2014-03-12 16:00 |  | 16.075 | 1032.247 | -16.4 | -20.1058 | -17.8934
2014-03-12 17:00 |  | 11.875 | 1032.247 | -13.8 | -16.5464 | -15.0153
2014-03-12 18:00 |  | 9.7 | 1032.247 | -18 | -16.0654 | -17.1803
2014-03-12 19:00 |  | 8.7 | 1033.26 | -18 | -19.5286 | -19.8323
2014-03-12 20:00 |  | 8.1 | 1033.26 | -18.3 | -20.7792 | -19.0362
2014-03-12 21:00 |  | 7.35 | 1033.26 | -17.7 | -20.3944 | -20.1021
2014-03-12 22:00 |  | 7.15 | 1032.247 | -18.9 | -20.683 | -20.2661
2014-03-12 23:00 |  | 7.25 | 1032.247 | -19.2 | -20.1058 | -19.7015
2014-03-13 |  | 6.925 | 1032.247 | -21.8 | -20.0096 | -19.6026
2014-03-13 01:00 |  | 6.6 | 1032.247 | -21.9 | -21.645 | -20.1806
2014-03-13 02:00 |  | 6.075 | 1031.234 | -22.4 | -24.1462 | -20.4528
2014-03-13 03:00 |  | 5.725 | 1032.247 | -19.2 | -23.3766 | -19.9958
2014-03-13 04:00 |  | 5.975 | 1032.247 | -17.4 | -22.0298 | -18.8789
2014-03-13 05:00 |  | 5.975 | 1032.247 | -19.9 | -23.9538 | -19.1333
2014-03-13 06:00 |  | 5.9 | 1032.247 | -19.3 | -23.569 | -17.9613
2014-03-13 07:00 |  | 6.25 | 1032.247 | -20.3 | -23.1842 | -17.4328
2014-03-13 08:00 |  | 7.4 | 1032.247 | -22.9 | -25.012 | -19.2267
2014-03-13 09:00 |  | 10.8 | 1033.26 | -22 | -27.5132 | -19.8749
2014-03-13 10:00 |  | 15 | 1032.247 | -22.8 | -26.7436 | -23.0441
2014-03-13 11:00 |  | 17.45 | 1032.247 | -25.2 | -27.6094 | -23.8515
2014-03-13 12:00 |  | 18.15 | 1031.234 | -22 | -27.8018 | -25.1463
2014-03-13 13:00 |  | 20.45 | 1031.234 | -20.9 | -21.3564 | -20.8683
2014-03-13 14:00 |  | 19.675 | 1031.234 | -16.9 | -20.4906 | -17.9996
2014-03-13 15:00 |  | 18.375 | 1030.221 | -17.8 | -17.9894 | -17.5945
2014-03-13 16:00 |  | 16.9 | 1030.221 | -19.7 | -12.8908 | -17.5845
2014-03-13 17:00 |  | 13.375 | 1031.234 | -20.3 | -11.4478 | -18.6553
2014-03-13 18:00 |  | 10.225 | 1032.247 | -17.9 | -19.5286 | -19.5835
2014-03-13 19:00 |  | 8.875 | 1032.247 | -22.1 | -17.7008 | -19.8009
2014-03-13 20:00 |  | 7.1 | 1032.247 | -24.3 | -23.9538 | -21.127
2014-03-13 21:00 |  | 6.875 | 1032.247 | -25.6 | -24.1462 | -21.4207
2014-03-13 22:00 |  | 5.975 | 1033.26 | -24.1 | -29.4372 | -23.527
2014-03-13 23:00 |  | 5.95 | 1032.247 | -21.6 | -27.5132 | -22.5192
2014-03-14 |  | 4.15 | 1032.247 | -20.6 | -24.3386 | -22.3266
2014-03-14 01:00 |  | 3.975 | 1032.247 | -18.6 | -23.7614 | -20.9073
2014-03-14 02:00 |  | 4.55 | 1031.234 | -18.6 | -21.3564 | -21.1228
2014-03-14 03:00 |  | 3.625 | 1031.234 | -19.3 | -21.0678 | -20.3151
2014-03-14 04:00 |  | 3.3 | 1031.234 | -15.2 | -19.4324 | -19.9189
2014-03-14 05:00 |  | 3.225 | 1031.234 | -15 | -19.9134 | -18.8773
2014-03-14 06:00 |  | 3.025 | 1031.234 | -14.1 | -17.7008 | -17.2354
2014-03-14 07:00 |  | 3.6 | 1031.234 | -13.2 | -20.1058 | -15.7195
2014-03-14 08:00 |  | 5.15 | 1031.234 | -15.1 | -22.0298 | -16.5388
2014-03-14 09:00 |  | 7.35 | 1031.234 | -14.8 | -23.088 | -18.1197
2014-03-14 10:00 |  | 10.825 | 1030.221 | -18 | -23.569 | -19.8317
2014-03-14 11:00 |  | 15.225 | 1030.221 | -20.1 | -17.316 | -20.173
2014-03-14 12:00 |  | 17.95 | 1029.208 | -20.2 | -17.9894 | -19.4765
2014-03-14 13:00 |  | 19.1 | 1028.195 | -19.8 | -19.3362 | -20.3457
2014-03-14 14:00 |  | 18.675 | 1027.182 | -18.7 | -21.645 | -21.3631
2014-03-14 15:00 |  | 19.05 | 1026.169 | -19.9 | -20.8754 | -22.4673
2014-03-14 16:00 |  | 18.3 | 1026.169 | -19.6 | -19.24 | -21.7458
2014-03-14 17:00 |  | 15.35 | 1027.182 | -17 | -18.9514 | -20.2799
2014-03-14 18:00 |  | 13.65 | 1027.182 | -20.7 | -19.4324 | -20.8906
2014-03-14 19:00 |  | 13.675 | 1026.169 | -19.5 | -16.354 | -19.9581
2014-03-14 20:00 |  | 12.65 | 1027.182 | -14.8 | -21.4526 | -19.4611
2014-03-14 21:00 |  | 11.275 | 1027.182 | -17.6 | -20.1058 | -20.3808
2014-03-14 22:00 |  | 10.175 | 1028.195 | -17.9 | -19.3362 | -18.0039
2014-03-14 23:00 |  | 9.175 | 1027.182 | -17.9 | -21.8374 | -19.2614
2014-03-15 |  | 8.875 | 1028.195 | -12.5 | -18.3742 | -16.0402
2014-03-15 01:00 |  | 8.525 | 1028.195 | -11.6 | -15.5844 | -13.8899
2014-03-15 02:00 |  | 8.7 | 1028.195 | -8.6 | -12.6022 | -11.5277
2014-03-15 03:00 |  | 9.5 | 1028.195 | -7.1 | -8.8504 | -10.4125
2014-03-15 04:00 |  | 9.775 | 1028.195 | -4.3 | -8.0808 | -9.6026
2014-03-15 05:00 |  | 9.825 | 1028.195 | -7.8 | -9.139 | -7.5534
2014-03-15 06:00 |  | 10.05 | 1029.208 | -5.7 | -4.9062 | -7.2064
2014-03-15 07:00 |  | 10.475 | 1030.221 | -5.6 | -4.4252 | -6.0986
2014-03-15 08:00 |  | 11.85 | 1030.221 | -4.4 | -5.6758 | -5.4785
2014-03-15 09:00 |  | 15.825 | 1030.221 | -4.7 | -5.6758 | -6.7016
2014-03-15 10:00 |  | 15.375 | 1029.208 | -6.8 | -6.5416 | -8.2998
2014-03-15 11:00 |  | 17.475 | 1029.208 | -4.4 | -5.5796 | -7.0228
2014-03-15 12:00 |  | 18.25 | 1028.195 | -6.6 | -6.5416 | -6.5351
2014-03-15 13:00 |  | 19.4 | 1027.182 | -5.2 | -7.5036 | -6.5905
2014-03-15 14:00 |  | 19.85 | 1027.182 | -3 | -5.9644 | -6.0791
2014-03-15 15:00 |  | 20.475 | 1027.182 | -4.7 | -3.4632 | -5.8829
2014-03-15 16:00 |  | 18.8 | 1027.182 | -4.6 | -1.0582 | -4.0509
2014-03-15 17:00 |  | 16.25 | 1027.182 | 0.1 | -3.0784 | -4.0854
2014-03-15 18:00 |  | 14.325 | 1027.182 | -1.2 | -2.886 | -3.0403
2014-03-15 19:00 |  | 13.475 | 1027.182 | -1.3 | -5.3872 | -3.6251
2014-03-15 20:00 |  | 12.55 | 1028.195 | -4 | -4.1366 | -4.0228
2014-03-15 21:00 |  | 11.7 | 1027.182 | -4.8 | -6.6378 | -4.676
2014-03-15 22:00 |  | 10.775 | 1027.182 | -3.4 | -4.9062 | -5.0865
2014-03-15 23:00 |  | 10.15 | 1027.182 | -2.7 | -6.0606 | -3.9092
2014-03-16 |  | 9.6 | 1027.182 | -3.4 | -4.4252 | -5.262
2014-03-16 01:00 |  | 9.225 | 1026.169 | -3.7 | -5.5796 | -4.8637
2014-03-16 02:00 |  | 9.25 | 1026.169 | -2.4 | -4.0404 | -4.3996
2014-03-16 03:00 |  | 8.975 | 1026.169 | -2.4 | -3.4632 | -3.4823
2014-03-16 04:00 |  | 8.675 | 1026.169 | -3 | -2.6936 | -4.1493
2014-03-16 05:00 |  | 8.225 | 1025.156 | -2.2 | -3.848 | -3.9476
2014-03-16 06:00 |  | 8.275 | 1026.169 | -2.7 | -2.9822 | -3.4473
2014-03-16 07:00 |  | 13.1 | 1026.169 | -0.1 | -2.3088 | -3.6602
2014-03-16 08:00 |  | 15.875 | 1026.169 | -0.5 | -4.0404 | -3.4628
2014-03-16 09:00 |  | 19.75 | 1026.169 | -4.1 | -4.2328 | -4.9213
2014-03-16 10:00 |  | 19.9 | 1026.169 | -5.4 | -6.0606 | -6.0693
2014-03-16 11:00 |  | 20.875 | 1026.169 | -3.7 | -3.1746 | -3.6697
2014-03-16 12:00 |  | 20.35 | 1025.156 | -3.8 | -2.1164 | -3.9413
2014-03-16 13:00 |  | 20.825 | 1025.156 | -2.2 | -4.5214 | -4.1825
2014-03-16 14:00 |  | 20.95 | 1024.143 | -3 | -2.9822 | -3.2638
2014-03-16 15:00 |  | 21.75 | 1024.143 | -2 | -4.7138 | -4.045
2014-03-16 16:00 |  | 22.475 | 1024.143 | -3.4 | -3.2708 | -3.5889
2014-03-16 17:00 |  | 18.125 | 1024.143 | -1.2 | -2.0202 | -3.1351
2014-03-16 18:00 |  | 15.475 | 1024.143 | -0.3 | -1.924 | -3.0678
2014-03-16 19:00 |  | 14.55 | 1024.143 | -1 | -2.3088 | -2.7975
2014-03-16 20:00 |  | 14.1 | 1025.156 | -0.7 | -1.0582 | -2.5277
2014-03-16 21:00 |  | 13.4 | 1025.156 | -1.7 | -3.848 | -3.2525
2014-03-16 22:00 |  | 11.725 | 1025.156 | -2.6 | -3.0784 | -4.4534
2014-03-16 23:00 |  | 10.975 | 1025.156 | -4 | -4.329 | -4.4861
2014-03-17 |  | 10.225 | 1025.156 | -3.6 | -5.5796 | -5.274
2014-03-17 01:00 |  | 9.475 | 1025.156 | -4.1 | -7.0226 | -5.8704
2014-03-17 02:00 |  | 8.7 | 1024.143 | -3.2 | -6.1568 | -6.5692
2014-03-17 03:00 |  | 7.4 | 1024.143 | -4.5 | -6.9264 | -5.8049
2014-03-17 04:00 |  | 6.85 | 1024.143 | -2.8 | -5.4834 | -5.2567
2014-03-17 05:00 |  | 6.95 | 1024.143 | -3.7 | -4.7138 | -5.6302
2014-03-17 06:00 |  | 7.475 | 1025.156 | -2.3 | -6.253 | -4.3059
2014-03-17 07:00 |  | 9.575 | 1025.156 | -3.7 | -5.0024 | -3.4424
2014-03-17 08:00 |  | 11.975 | 1025.156 | -3.8 | -4.4252 | -5.8332
2014-03-17 09:00 |  | 14.025 | 1025.156 | -4.7 | -5.0024 | -5.2754
2014-03-17 10:00 |  | 15.05 | 1024.143 | -4.8 | -7.5036 | -5.2186
2014-03-17 11:00 |  | 15.225 | 1024.143 | -5.1 | -5.291 | -5.2341
2014-03-17 12:00 |  | 18.45 | 1023.13 | -4.3 | -3.6556 | -4.7572
2014-03-17 13:00 |  | 16.525 | 1023.13 | -1.8 | -4.6176 | -4.8129
2014-03-17 14:00 |  | 16.175 | 1022.117 | -2.8 | -3.5594 | -4.7307
2014-03-17 15:00 |  | 14.8 | 1022.117 | -3 | -4.329 | -5.2051
2014-03-17 16:00 |  | 14.375 | 1021.104 | -3.2 | -3.2708 | -4.6968
2014-03-17 17:00 |  | 13.425 | 1021.104 | -2.2 | -3.5594 | -4.1955
2014-03-17 18:00 |  | 12.35 | 1022.117 | -3 | -3.9442 | -3.0838
2014-03-17 19:00 |  | 11.65 | 1021.104 | -2.5 | -5.291 | -4.8261
2014-03-17 20:00 |  | 10.625 | 1021.104 | -3.1 | -4.329 | -4.4769
2014-03-17 21:00 |  | 9.8 | 1021.104 | -2.6 | -5.772 | -4.4661
2014-03-17 22:00 |  | 9.375 | 1021.104 | -2 | -5.5796 | -4.0678
2014-03-17 23:00 |  | 8.875 | 1021.104 | -4.4 | -4.7138 | -6.1258
2014-03-18 |  | 8.55 | 1020.091 | -6.8 | -1.6354 | -5.7753
2014-03-18 01:00 |  | 8.15 | 1020.091 | -3 | -5.0986 | -6.0597
2014-03-18 02:00 |  | 8.175 | 1019.078 | -4.9 | -7.0226 | -6.4097
2014-03-18 03:00 |  | 8.3 | 1019.078 | -5.2 | -6.3492 | -6.1811
2014-03-18 04:00 |  | 8.3 | 1019.078 | -5.2 | -3.848 | -4.9221
2014-03-18 05:00 |  | 8.45 | 1018.065 | -4.9 | -4.81 | -5.8586
2014-03-18 06:00 |  | 8.475 | 1018.065 | -4.3 | -3.5594 | -4.731
2014-03-18 07:00 |  | 9.4 | 1018.065 | -3.2 | -4.5214 | -4.2865
2014-03-18 08:00 |  | 11.325 | 1018.065 | -3.1 | -2.6936 | -4.7359
2014-03-18 09:00 |  | 12.775 | 1018.065 | -3.1 | -3.4632 | -4.551
2014-03-18 10:00 |  | 15.525 | 1017.052 | -2.6 | -1.8278 | -4.1552
2014-03-18 11:00 |  | 15.45 | 1017.052 | -5 | -2.7898 | -4.7568
2014-03-18 12:00 |  | 14.6 | 1016.039 | -2.1 | -3.6556 | -4.1006
2014-03-18 13:00 |  | 12.925 | 1016.039 | -2.3 | 1.5392 | -1.6915
2014-03-18 14:00 |  | 13.4 | 1016.039 | -4.9 | -2.405 | -4.0931
2014-03-18 15:00 |  | 14.55 | 1016.039 | -2.9 | -4.4252 | -4.2777
2014-03-18 16:00 |  | 14.95 | 1017.052 | -2 | -0.5772 | -2.7057
2014-03-18 17:00 |  | 13.575 | 1018.065 | -1.7 | -1.0582 | -2.4899
2014-03-18 18:00 |  | 13.1 | 1019.078 | -0.6 | -2.405 | -0.67985
2014-03-18 19:00 |  | 12.675 | 1020.091 | 0.1 | 0 | -0.98526
2014-03-18 20:00 |  | 11.875 | 1021.104 | 1.7 | -1.3468 | 0.5749
2014-03-18 21:00 |  | 11.55 | 1022.117 | 0.2 | -1.2506 | -0.19788
2014-03-18 22:00 |  | 11.05 | 1023.13 | -1.9 | -2.5974 | -1.9466
2014-03-18 23:00 |  | 10 | 1023.13 | -0.8 | -1.6354 | -1.944
2014-03-19 |  | 9.525 | 1024.143 | -1.3 | -1.5392 | -1.82
2014-03-19 01:00 |  | 8.9 | 1024.143 | -1.1 | -3.7518 | -2.6356
2014-03-19 02:00 |  | 8.95 | 1024.143 | -0.4 | -1.2506 | -2.5601
2014-03-19 03:00 |  | 8.95 | 1024.143 | -1.6 | -3.2708 | -2.6406
2014-03-19 04:00 |  | 8.8 | 1024.143 | -3.4 | -3.5594 | -3.1526
2014-03-19 05:00 |  | 8.7 | 1025.156 | -2 | -0.5772 | -2.4619
2014-03-19 06:00 |  | 9.025 | 1025.156 | -1.4 | -0.2886 | -2.158
2014-03-19 07:00 |  | 9.75 | 1025.156 | -0.4 | -1.6354 | -2.1492
2014-03-19 08:00 |  | 11.15 | 1026.169 | -0.8 | -2.1164 | -2.3487
2014-03-19 09:00 |  | 12.05 | 1025.156 | -1.8 | -4.0404 | -3.1779
2014-03-19 10:00 |  | 13.825 | 1025.156 | -1.9 | -3.7518 | -3.4269
2014-03-19 11:00 |  | 15.125 | 1025.156 | -1.8 | -3.848 | -3.5546
2014-03-19 12:00 |  | 16.4 | 1024.143 | -0.7 | -2.1164 | -3.0517
2014-03-19 13:00 |  | 16.35 | 1024.143 | -2.5 | -3.1746 | -3.4143
2014-03-19 14:00 |  | 17.3 | 1023.13 | -2.9 | -2.0202 | -2.6393
2014-03-19 15:00 |  | 16.825 | 1023.13 | 0.4 | -2.0202 | -2.5083
2014-03-19 16:00 |  | 16.25 | 1022.117 | -1.7 | -0.6734 | -3.0033
2014-03-19 17:00 |  | 13.725 | 1023.13 | -1.3 | -2.5012 | -2.5831
2014-03-19 18:00 |  | 10.675 | 1023.13 | -2.9 | -3.6556 | -3.4817
2014-03-19 19:00 |  | 9.225 | 1023.13 | -2.8 | -3.4632 | -3.9044
2014-03-19 20:00 |  | 8.1 | 1023.13 | -2.5 | -2.7898 | -4.1002
2014-03-19 21:00 |  | 7.35 | 1022.117 | -4.3 | -4.4252 | -5.0046
2014-03-19 22:00 |  | 7.275 | 1021.104 | -4.3 | -7.3112 | -5.9499
2014-03-19 23:00 |  | 7.35 | 1020.091 | -4.1 | -4.5214 | -5.1486
2014-03-20 |  | 7 | 1020.091 | -3 | -4.1366 | -4.8934
2014-03-20 01:00 |  | 7.4 | 1019.078 | -4.3 | -3.9442 | -5.4887
2014-03-20 02:00 |  | 8 | 1018.065 | -4.6 | -5.8682 | -6.1249
2014-03-20 03:00 |  | 7.925 | 1017.052 | -4.5 | -6.6378 | -6.1222
2014-03-20 04:00 |  | 7.8 | 1016.039 | -5.4 | -6.9264 | -7.9069
2014-03-20 05:00 |  | 8.2 | 1016.039 | -5.2 | -7.1188 | -6.8909
2014-03-20 06:00 |  | 8.7 | 1015.026 | -6.4 | -8.7542 | -6.6236
2014-03-20 07:00 |  | 12.65 | 1014.013 | -4.1 | -5.4834 | -6.0854
2014-03-20 08:00 |  | 15.85 | 1013 | -5.3 | -6.1568 | -7.2496
2014-03-20 09:00 |  | 17.75 | 1011.987 | -7.5 | -6.3492 | -7.8923
2014-03-20 10:00 |  | 18.05 | 1010.974 | -6.2 | -8.2732 | -7.6759
2014-03-20 11:00 |  | 16.875 | 1009.961 | -6.8 | -7.8884 | -7.7248
2014-03-20 12:00 |  | 15.425 | 1008.948 | -6.5 | -7.696 | -7.2559
2014-03-20 13:00 |  | 15.875 | 1007.935 | -4.9 | -8.0808 | -7.437
2014-03-20 14:00 |  | 14.925 | 1007.935 | -3.9 | -6.6378 | -6.0763
2014-03-20 15:00 |  | 13.45 | 1006.922 | -1.7 | -5.291 | -4.6667
2014-03-20 16:00 |  | 12.2 | 1006.922 | -2.8 | -4.5214 | -5.4663
2014-03-20 17:00 |  | 11.95 | 1006.922 | -3.5 | -4.1366 | -4.2015
2014-03-20 18:00 |  | 11.9 | 1006.922 | -1.5 | -3.0784 | -3.487
2014-03-20 19:00 |  | 10.95 | 1006.922 | -1.8 | -3.1746 | -2.8305
2014-03-20 20:00 |  | 10.475 | 1006.922 | -3 | -1.8278 | -2.9968
2014-03-20 21:00 |  | 10.225 | 1005.909 | -3.8 | -2.405 | -3.6344
2014-03-20 22:00 |  | 9.525 | 1006.922 | -3.6 | -1.7316 | -3.9425
2014-03-20 23:00 |  | 8.075 | 1006.922 | -2.8 | -2.5974 | -4.4023
2014-03-21 |  | 7.9 | 1006.922 | -2.7 | -4.4252 | -3.3795
2014-03-21 01:00 |  | 7.9 | 1006.922 | -1.8 | -2.886 | -3.232
2014-03-21 02:00 |  | 8 | 1006.922 | -2.8 | -2.2126 | -3.5492
2014-03-21 03:00 |  | 7.825 | 1006.922 | -1.2 | -1.924 | -3.0993
2014-03-21 04:00 |  | 7.45 | 1005.909 | -2.5 | -3.0784 | -2.5047
2014-03-21 05:00 |  | 6.825 | 1006.922 | -3.6 | -0.962 | -2.8715
2014-03-21 06:00 |  | 6.725 | 1007.935 | -0.9 | -0.6734 | -2.2414
2014-03-21 07:00 |  | 7.45 | 1008.948 | 0.2 | -1.1544 | -2.2337
2014-03-21 08:00 |  | 13.25 | 1009.961 | -0.1 | -2.7898 | -1.871
2014-03-21 09:00 |  | 14.475 | 1009.961 | -3.1 | -7.4074 | -3.1078
2014-03-21 10:00 |  | 14.6 | 1009.961 | -3.2 | -2.1164 | -3.3725
2014-03-21 11:00 |  | 13.775 | 1009.961 | -2.5 | -2.3088 | -2.7318
2014-03-21 12:00 |  | 12.7 | 1009.961 | -0.5 | -0.8658 | -3.155
2014-03-21 13:00 |  | 14 | 1008.948 | -1.8 | -3.1746 | -3.1446
2014-03-21 14:00 |  | 14 | 1008.948 | -3 | -3.367 | -2.8887
2014-03-21 15:00 |  | 13.175 | 1007.935 | -5.8 | -3.4632 | -4.1218
2014-03-21 16:00 |  | 12.4 | 1007.935 | -0.1 | -3.0784 | -2.7285
2014-03-21 17:00 |  | 10.075 | 1006.922 | 0.9 | 0.6734 | -2.9577
2014-03-21 18:00 |  | 8.85 | 1006.922 | -3.8 | -1.2506 | -2.4027
2014-03-21 19:00 |  | 8.275 | 1005.909 | -2.5 | -1.0582 | -3.183
2014-03-21 20:00 |  | 7.75 | 1004.896 | -3.2 | -4.0404 | -4.011
2014-03-21 21:00 |  | 7.4 | 1002.87 | -2.8 | -4.6176 | -4.4036
2014-03-21 22:00 |  | 8 | 1001.857 | -3.6 | -4.1366 | -4.3824
2014-03-21 23:00 |  | 9 | 1000.844 | -2.5 | -4.6176 | -4.2315
2014-03-22 |  | 8.975 | 1000.844 | -3.9 | -0.5772 | -3.4243
2014-03-22 01:00 |  | 6.175 | 999.831 | -3.8 | -2.6936 | -3.3116
2014-03-22 02:00 |  | 5.325 | 999.831 | -3.7 | -3.7518 | -3.06
2014-03-22 03:00 |  | 4.9 | 999.831 | -2.3 | -1.0582 | -2.1441
2014-03-22 04:00 |  | 4.95 | 999.831 | -0.9 | -1.5392 | -2.0801
2014-03-22 05:00 |  | 4.85 | 999.831 | -1.1 | -2.1164 | -2.5459
2014-03-22 06:00 |  | 5.475 | 1000.844 | -0.5 | -0.1924 | -1.7134
2014-03-22 07:00 |  | 9.225 | 1000.844 | -0.2 | -1.0582 | -1.51
2014-03-22 08:00 |  | 11.625 | 1000.844 | -0.9 | -1.1544 | -2.4574
2014-03-22 09:00 |  | 9.9 | 1000.844 | -2.2 | -0.481 | -1.9121
2014-03-22 10:00 |  | 12.35 | 1000.844 | -1.6 | -1.924 | -2.7681
2014-03-22 11:00 |  | 10.825 | 1000.844 | -3.5 | -0.962 | -2.5346
2014-03-22 12:00 |  | 12.425 | 1000.844 | -1.6 | -0.7696 | -2.6739
2014-03-22 13:00 |  | 13.35 | 999.831 | -4.1 | -3.9442 | -3.5405
2014-03-22 14:00 |  | 13.275 | 999.831 | -0.3 | -1.924 | -2.0869
2014-03-22 15:00 |  | 13.425 | 999.831 | 0.7 | -1.1544 | -2.2249
2014-03-22 16:00 |  | 11.05 | 1000.844 | 0.4 | 2.2126 | -0.33679
2014-03-22 17:00 |  | 8.625 | 1001.857 | 0.5 | 1.443 | 0.029619
2014-03-22 18:00 |  | 7.1 | 1001.857 | 0.4 | -1.924 | -1.2307
2014-03-22 19:00 |  | 6.55 | 1002.87 | -0.3 | 0.3848 | -1.5134
2014-03-22 20:00 |  | 6.625 | 1002.87 | -0.5 | -0.2886 | -2.4376
2014-03-22 21:00 |  | 6 | 1002.87 | -0.4 | -0.6734 | -1.8535
2014-03-22 22:00 |  | 5.325 | 1003.883 | -1 | -1.2506 | -1.719
2014-03-22 23:00 |  | 4.725 | 1003.883 | -0.7 | -1.7316 | -2.288
2014-03-23 |  | 4.375 | 1003.883 | -0.5 | -2.0202 | -2.2865
2014-03-23 01:00 |  | 3.975 | 1003.883 | -1.4 | -0.8658 | -2.1985
2014-03-23 02:00 |  | 3.775 | 1004.896 | -0.3 | -2.6936 | -2.2514
2014-03-23 03:00 |  | 3.275 | 1004.896 | -1.6 | -1.6354 | -2.2235
2014-03-23 04:00 |  | 2.925 | 1004.896 | -0.5 | -0.8658 | -1.6742
2014-03-23 05:00 |  | 2.275 | 1005.909 | 0.7 | -0.6734 | -1.5062
2014-03-23 06:00 |  | 4.025 | 1006.922 | 0.3 | -0.0962 | -0.36155
2014-03-23 07:00 |  | 6.95 | 1006.922 | 2 | 0 | -0.38734
2014-03-23 08:00 |  | 8.35 | 1007.935 | 1.2 | -0.3848 | -0.2719
2014-03-23 09:00 |  | 9.775 | 1007.935 | 0.5 | -1.2506 | -0.75271
2014-03-23 10:00 |  | 12.1 | 1007.935 | -0.3 | -1.1544 | -1.4483
2014-03-23 11:00 |  | 10.35 | 1008.948 | 1 | 0.6734 | -2.1056
2014-03-23 12:00 |  | 9.2 | 1008.948 | -2.5 | -0.7696 | -2.0255
2014-03-23 13:00 |  | 11.125 | 1008.948 | 1.4 | 0.6734 | -1.8171
2014-03-23 14:00 |  | 11.175 | 1009.961 | -1.8 | 0.2886 | -1.0021
2014-03-23 15:00 |  | 11.225 | 1010.974 | -1.7 | -3.5594 | -2.3081
2014-03-23 16:00 |  | 11.675 | 1010.974 | -1.9 | -5.9644 | -2.2162
2014-03-23 17:00 |  | 7.425 | 1011.987 | 1.7 | -3.367 | -0.69023
2014-03-23 18:00 |  | 5.575 | 1014.013 | 2.2 | 0.481 | 0.14219
2014-03-23 19:00 |  | 5.95 | 1015.026 | 1.5 | 0.6734 | 0.012347
2014-03-23 20:00 |  | 5.225 | 1015.026 | -0.8 | -1.443 | -0.96213
2014-03-23 21:00 |  | 4.125 | 1016.039 | 1.1 | -2.3088 | -1.4045
2014-03-23 22:00 |  | 3.925 | 1016.039 | -0.5 | -2.1164 | -2.2447
2014-03-23 23:00 |  | 2.55 | 1016.039 | -3.5 | -2.5974 | -2.7066
2014-03-24 |  | 1.9 | 1016.039 | -2.8 | -3.367 | -3.2023
2014-03-24 01:00 |  | 0.925 | 1016.039 | -3.9 | -3.4632 | -3.0327
2014-03-24 02:00 |  | 0.475 | 1016.039 | -2.7 | -2.5012 | -3.8331
2014-03-24 03:00 |  | -0.325 | 1017.052 | -3.8 | -3.9442 | -4.1322
2014-03-24 04:00 |  | -0.775 | 1017.052 | -4.1 | -2.7898 | -3.7368
2014-03-24 05:00 |  | -1.475 | 1017.052 | -2.6 | -2.9822 | -4.4791
2014-03-24 06:00 |  | 0.925 | 1017.052 | -1.8 | -1.3468 | -3.3409
2014-03-24 07:00 |  | 8.375 | 1017.052 | 0.1 | -3.7518 | -3.3481
2014-03-24 08:00 |  | 12.075 | 1017.052 | -7.4 | -5.772 | -6.0101
2014-03-24 09:00 |  | 12.875 | 1016.039 | -7 | -5.772 | -6.4114
2014-03-24 10:00 |  | 13.15 | 1015.026 | -5.9 | -3.0784 | -5.5238
2014-03-24 11:00 |  | 12.6 | 1015.026 | -4.6 | -2.9822 | -4.1631
2014-03-24 12:00 |  | 12.625 | 1014.013 | -2.8 | -4.81 | -4.3236
2014-03-24 13:00 |  | 11.975 | 1013 | -3.2 | -3.9442 | -3.525
2014-03-24 14:00 |  | 11.85 | 1013 | -5.5 | -1.924 | -3.3022
2014-03-24 15:00 |  | 11.9 | 1013 | -3.6 | -1.443 | -3.563
2014-03-24 16:00 |  | 9.9 | 1011.987 | -1.9 | -3.7518 | -3.7509
2014-03-24 17:00 |  | 8.2 | 1011.987 | -1 | -2.405 | -3.1971
2014-03-24 18:00 |  | 6.825 | 1011.987 | -2.1 | -1.8278 | -3.698
2014-03-24 19:00 |  | 6.1 | 1011.987 | -2.7 | -2.7898 | -3.5511
2014-03-24 20:00 |  | 5.25 | 1011.987 | -2.7 | -4.329 | -4.1531
2014-03-24 21:00 |  | 5.075 | 1010.974 | -3.2 | -3.848 | -4.1951
2014-03-24 22:00 |  | 5.775 | 1010.974 | -3.3 | -3.1746 | -3.707
2014-03-24 23:00 |  | 6.55 | 1009.961 | -2.9 | -4.9062 | -4.4831
2014-03-25 |  | 7.025 | 1009.961 | -2.1 | -2.7898 | -4.0896
2014-03-25 01:00 |  | 6.725 | 1008.948 | -2.9 | -5.0986 | -4.0647
2014-03-25 02:00 |  | 6.425 | 1008.948 | -3.6 | -3.9442 | -5.1527
2014-03-25 03:00 |  | 6.375 | 1007.935 | -3 | -3.848 | -4.6996
2014-03-25 04:00 |  | 6.2 | 1007.935 | -4.1 | -3.7518 | -4.3153
2014-03-25 05:00 |  | 6.075 | 1007.935 | -1.9 | -1.3468 | -3.2974
2014-03-25 06:00 |  | 6.125 | 1007.935 | -0.5 | -2.3088 | -2.771
2014-03-25 07:00 |  | 6.35 | 1007.935 | -1.5 | -2.1164 | -2.5416
2014-03-25 08:00 |  | 6.65 | 1007.935 | -1.5 | -1.8278 | -2.4708
2014-03-25 09:00 |  | 7.45 | 1007.935 | -0.7 | -3.1746 | -3.6134
2014-03-25 10:00 |  | 8 | 1007.935 | -2.6 | -1.7316 | -2.5175
2014-03-25 11:00 |  | 8.7 | 1008.948 | -2.7 | -2.405 | -2.6137
2014-03-25 12:00 |  | 9.05 | 1008.948 | -1 | -1.924 | -3.0687
2014-03-25 13:00 |  | 9.75 | 1009.961 | -1.1 | -2.886 | -2.6038
2014-03-25 14:00 |  | 9.2 | 1009.961 | -0.5 | -1.0582 | -3.0685
2014-03-25 15:00 |  | 9.675 | 1010.974 | -3.7 | -0.962 | -3.1692
2014-03-25 16:00 |  | 10.125 | 1011.987 | -4.2 | -3.5594 | -4.1288
2014-03-25 17:00 |  | 8.775 | 1013 | -5.4 | -4.7138 | -4.0966
2014-03-25 18:00 |  | 6.975 | 1015.026 | -4.6 | -5.0024 | -4.7922
2014-03-25 19:00 |  | 6.25 | 1016.039 | -6.1 | -5.9644 | -5.7376
2014-03-25 20:00 |  | 5.4 | 1017.052 | -6.9 | -6.734 | -7.0368
2014-03-25 21:00 |  | 4.65 | 1017.052 | -6 | -7.9846 | -7.6713
2014-03-25 22:00 |  | 4.6 | 1018.065 | -8 | -9.2352 | -8.391
2014-03-25 23:00 |  | 3.675 | 1018.065 | -9 | -9.8124 | -9.0357
2014-03-26 |  | 3.05 | 1019.078 | -8.7 | -9.0428 | -9.5606
2014-03-26 01:00 |  | 2.65 | 1019.078 | -9 | -9.0428 | -9.3256
2014-03-26 02:00 |  | 2.5 | 1019.078 | -9.4 | -10.9668 | -9.4424
2014-03-26 03:00 |  | 2.725 | 1020.091 | -8 | -10.0048 | -9.3586
2014-03-26 04:00 |  | 1.825 | 1020.091 | -10 | -10.6782 | -10.2987
2014-03-26 05:00 |  | 1.65 | 1020.091 | -6.9 | -8.5618 | -8.3156
2014-03-26 06:00 |  | 2.575 | 1021.104 | -5.8 | -8.5618 | -8.2702
2014-03-26 07:00 |  | 5.625 | 1021.104 | -5.9 | -9.2352 | -7.5623
2014-03-26 08:00 |  | 6.6 | 1021.104 | -7.3 | -5.772 | -7.4328
2014-03-26 09:00 |  | 8.25 | 1021.104 | -0.7 | -5.1948 | -5.6404
2014-03-26 10:00 |  | 8.975 | 1020.091 | -5.5 | -5.291 | -6.8726
2014-03-26 11:00 |  | 9.875 | 1020.091 | -6.4 | -6.9264 | -7.0982
2014-03-26 12:00 |  | 10.525 | 1019.078 | -4.5 | -5.4834 | -5.9788
2014-03-26 13:00 |  | 11.075 | 1018.065 | -3.9 | -5.8682 | -6.0171
2014-03-26 14:00 |  | 4.875 | 1019.078 | -1.4 | 0.0962 | -2.677
2014-03-26 15:00 |  | 3.875 | 1018.065 | -2.3 | -3.5594 | -3.6207
2014-03-26 16:00 |  | 4 | 1018.065 | -2.4 | -4.81 | -4.2288
2014-03-26 17:00 |  | 4 | 1018.065 | -1.7 | -3.7518 | -4.4251
2014-03-26 18:00 |  | 3.25 | 1018.065 | -3.1 | -4.4252 | -3.0937
2014-03-26 19:00 |  | 3.3 | 1017.052 | -1.5 | -2.886 | -4.2348
2014-03-26 20:00 |  | 4 | 1017.052 | -2.5 | -4.81 | -4.1988
2014-03-26 21:00 |  | 3.725 | 1017.052 | -4.9 | -6.0606 | -4.8144
2014-03-26 22:00 |  | 3.625 | 1016.039 | -4.2 | -5.4834 | -5.1131
2014-03-26 23:00 |  | 3.675 | 1016.039 | -5.5 | -5.5796 | -5.8907
2014-03-27 |  | 2.15 | 1016.039 | -5.8 | -5.1948 | -6.5489
2014-03-27 01:00 |  | 1.9 | 1015.026 | -6 | -5.9644 | -6.7369
2014-03-27 02:00 |  | 2.4 | 1015.026 | -4.1 | -6.5416 | -6.8479
2014-03-27 03:00 |  | 2.525 | 1015.026 | -4.9 | -7.696 | -7.0811
2014-03-27 04:00 |  | 2.375 | 1015.026 | -5.2 | -7.9846 | -7.7247
2014-03-27 05:00 |  | 1.9 | 1015.026 | -4.2 | -4.7138 | -6.8747
2014-03-27 06:00 |  | 3.725 | 1015.026 | -1.2 | -5.6758 | -5.9534
2014-03-27 07:00 |  | 7.3 | 1015.026 | -1.9 | -4.2328 | -4.4973
2014-03-27 08:00 |  | 10.75 | 1015.026 | -2.1 | -4.4252 | -5.4669
2014-03-27 09:00 |  | 11.15 | 1015.026 | -3.8 | -4.5214 | -5.6555
2014-03-27 10:00 |  | 11.425 | 1015.026 | -8.6 | -7.7922 | -8.397
2014-03-27 11:00 |  | 12.925 | 1014.013 | -13.4 | -13.1794 | -11.5401
2014-03-27 12:00 |  | 13.625 | 1013 | -14.4 | -12.6984 | -13.4737
2014-03-27 13:00 |  | 11.975 | 1014.013 | -11.2 | -13.5642 | -13.1155
2014-03-27 14:00 |  | 10.975 | 1013 | -8.9 | -11.1592 | -11.58
2014-03-27 15:00 |  | 8.35 | 1013 | -11.6 | -9.3314 | -10.1462
2014-03-27 16:00 |  | 8.875 | 1014.013 | -4.8 | -5.772 | -9.6436
2014-03-27 17:00 |  | 7.9 | 1014.013 | -11.1 | -9.0428 | -8.5811
2014-03-27 18:00 |  | 6.875 | 1014.013 | -10.7 | -12.4098 | -11.8001
2014-03-27 19:00 |  | 5.95 | 1015.026 | -8.8 | -9.9086 | -10.6829
2014-03-27 20:00 |  | 5.575 | 1015.026 | -7.8 | -8.8504 | -9.6999
2014-03-27 21:00 |  | 4.475 | 1015.026 | -9.7 | -9.3314 | -10.3566
2014-03-27 22:00 |  | 2.575 | 1015.026 | -7.7 | -9.3314 | -10.1482
2014-03-27 23:00 |  | 2.575 | 1015.026 | -7.3 | -8.8504 | -9.7392
2014-03-28 |  | 2.35 | 1015.026 | -8.1 | -8.8504 | -10.9053
2014-03-28 01:00 |  | 1.775 | 1015.026 | -9.9 | -12.3136 | -11.8679
2014-03-28 02:00 |  | 1.925 | 1015.026 | -11.4 | -13.7566 | -12.6832
2014-03-28 03:00 |  | 2.925 | 1016.039 | -11.6 | -14.1414 | -14.3484
2014-03-28 04:00 |  | 4.25 | 1016.039 | -14.7 | -14.7186 | -14.6716
2014-03-28 05:00 |  | 4.875 | 1016.039 | -14.9 | -15.7768 | -15.2835
2014-03-28 06:00 |  | 5.725 | 1017.052 | -14.1 | -15.9692 | -15.0783
2014-03-28 07:00 |  | 6.4 | 1017.052 | -14.8 | -16.5464 | -15.8746
2014-03-28 08:00 |  | 7.975 | 1017.052 | -14.9 | -17.0274 | -15.3918
2014-03-28 09:00 |  | 11.525 | 1017.052 | -15.3 | -16.835 | -16.3432
2014-03-28 10:00 |  | 13.55 | 1017.052 | -14.3 | -18.759 | -16.6376
2014-03-28 11:00 |  | 13.6 | 1017.052 | -16.3 | -17.9894 | -16.4107
2014-03-28 12:00 |  | 14.825 | 1017.052 | -16.1 | -17.8932 | -16.6035
2014-03-28 13:00 |  | 15.1 | 1017.052 | -18.7 | -21.8374 | -16.8832
2014-03-28 14:00 |  | 14.25 | 1017.052 | -17 | -15.6806 | -16.1593
2014-03-28 15:00 |  | 14.125 | 1017.052 | -16.4 | -9.5238 | -13.4058
2014-03-28 16:00 |  | 12.95 | 1017.052 | -16.8 | -14.43 | -13.2873
2014-03-28 17:00 |  | 11.6 | 1017.052 | -12.2 | -13.8528 | -13.0838
2014-03-28 18:00 |  | 10.45 | 1017.052 | -13.2 | -12.506 | -12.8785
2014-03-28 19:00 |  | 9.425 | 1018.065 | -12.8 | -13.949 | -13.5044
2014-03-28 20:00 |  | 8.325 | 1018.065 | -18.2 | -14.43 | -14.3541
2014-03-28 21:00 |  | 8 | 1018.065 | -21 | -17.0274 | -16.3581
2014-03-28 22:00 |  | 7.65 | 1018.065 | -18.9 | -17.0274 | -16.95
2014-03-28 23:00 |  | 7.3 | 1018.065 | -18.5 | -19.5286 | -17.7759
2014-03-29 |  | 7.05 | 1018.065 | -19.9 | -19.4324 | -18.832
2014-03-29 01:00 |  | 7.225 | 1017.052 | -18.8 | -20.2982 | -19.1224
2014-03-29 02:00 |  | 7.45 | 1017.052 | -18.9 | -20.3944 | -20.1129
2014-03-29 03:00 |  | 7.4 | 1017.052 | -18.9 | -19.9134 | -20.4857
2014-03-29 04:00 |  | 6.95 | 1017.052 | -19.3 | -20.202 | -20.5078
2014-03-29 05:00 |  | 7.075 | 1017.052 | -18.6 | -19.9134 | -20.7676
2014-03-29 06:00 |  | 7.725 | 1018.065 | -18.4 | -18.9514 | -19.6552
2014-03-29 07:00 |  | 11.15 | 1018.065 | -17.6 | -18.3742 | -19.4022
2014-03-29 08:00 |  | 14.5 | 1017.052 | -18.8 | -20.5868 | -20.5044
2014-03-29 09:00 |  | 16.775 | 1017.052 | -20 | -21.3564 | -21.6292
2014-03-29 10:00 |  | 16.925 | 1017.052 | -20.8 | -17.8932 | -20.2622
2014-03-29 11:00 |  | 20.7 | 1016.039 | -22.2 | -17.8932 | -19.3312
2014-03-29 12:00 |  | 20.425 | 1015.026 | -21.5 | -18.5666 | -18.7757
2014-03-29 13:00 |  | 20.55 | 1015.026 | -18.2 | -15.7768 | -18.4903
2014-03-29 14:00 |  | 19.575 | 1015.026 | -12.5 | -7.1188 | -12.1236
2014-03-29 15:00 |  | 18.325 | 1015.026 | -12.7 | -7.215 | -9.5615
2014-03-29 16:00 |  | 16.975 | 1015.026 | -12.1 | -7.3112 | -9.749
2014-03-29 17:00 |  | 14.275 | 1015.026 | -13.4 | -3.0784 | -9.7724
2014-03-29 18:00 |  | 12.1 | 1015.026 | -11.8 | -11.7364 | -10.4568
2014-03-29 19:00 |  | 11.275 | 1016.039 | -12.1 | -12.6984 | -10.4813
2014-03-29 20:00 |  | 10.75 | 1016.039 | -11.3 | -11.544 | -11.3568
2014-03-29 21:00 |  | 10.625 | 1015.026 | -13 | -13.0832 | -12.2627
2014-03-29 22:00 |  | 10.3 | 1015.026 | -15 | -14.7186 | -13.9785
2014-03-29 23:00 |  | 9.225 | 1015.026 | -16.2 | -16.7388 | -14.7688
2014-03-30 |  | 8.175 | 1015.026 | -17.3 | -18.8552 | -14.9487
2014-03-30 01:00 |  | 7.65 | 1015.026 | -16.4 | -17.316 | -15.1349
2014-03-30 02:00 |  | 7.2 | 1015.026 | -16.8 | -17.6046 | -14.6792
2014-03-30 03:00 |  | 6.875 | 1015.026 | -17.4 | -17.7008 | -14.6542
2014-03-30 04:00 |  | 5.55 | 1015.026 | -18.2 | -16.6426 | -14.4656
2014-03-30 05:00 |  | 5.8 | 1015.026 | -16.8 | -15.392 | -14.1684
2014-03-30 06:00 |  | 8.3 | 1015.026 | -13.8 | -15.873 | -13.3927
2014-03-30 07:00 |  | 11.9 | 1015.026 | -16.3 | -15.4882 | -13.1353
2014-03-30 08:00 |  | 14.75 | 1016.039 | -14 | -14.7186 | -13.3611
2014-03-30 09:00 |  | 18.725 | 1016.039 | -14.9 | -15.1996 | -13.4291
2014-03-30 10:00 |  | 22 | 1015.026 | -15.3 | -15.7768 | -12.8678
2014-03-30 11:00 |  | 23.55 | 1015.026 | -13.6 | -21.9336 | -12.2023
2014-03-30 12:00 |  | 22.7 | 1015.026 | -10.7 | -8.7542 | -9.8113
2014-03-30 13:00 |  | 22.225 | 1015.026 | -10.2 | -4.9062 | -8.1306
2014-03-30 14:00 |  | 19.9 | 1015.026 | -4.1 | -4.4252 | -7.9419
2014-03-30 15:00 |  | 17.35 | 1014.013 | -4.1 | -6.9264 | -6.9733
2014-03-30 16:00 |  | 15.95 | 1014.013 | -8.3 | -4.5214 | -6.2769
2014-03-30 17:00 |  | 14.55 | 1015.026 | -7.3 | -2.3088 | -5.7641
2014-03-30 18:00 |  | 13.225 | 1015.026 | -8.7 | -8.0808 | -7.4258
2014-03-30 19:00 |  | 12.65 | 1015.026 | -8.2 | -7.696 | -7.5898
2014-03-30 20:00 |  | 12.025 | 1016.039 | -8.3 | -7.5998 | -8.1122
2014-03-30 21:00 |  | 11.5 | 1016.039 | -9.1 | -8.8504 | -8.6271
2014-03-30 22:00 |  | 11.35 | 1016.039 | -9.7 | -8.9466 | -8.2403
2014-03-30 23:00 |  | 11.25 | 1016.039 | -10.9 | -9.2352 | -8.6827
2014-03-31 |  | 11.175 | 1015.026 | -11.8 | -8.0808 | -8.7295
2014-03-31 01:00 |  | 11.075 | 1015.026 | -12 | -12.2174 | -8.8798
2014-03-31 02:00 |  | 10.775 | 1015.026 | -12.3 | -10.9668 | -8.548
2014-03-31 03:00 |  | 10.7 | 1015.026 | -11.2 | -7.215 | -8.8562
2014-03-31 04:00 |  | 10.55 | 1015.026 | -10.9 | -8.7542 | -8.1075
2014-03-31 05:00 |  | 9.85 | 1015.026 | -11.8 | -7.696 | -7.7611
2014-03-31 06:00 |  | 10.775 | 1015.026 | -10.3 | -6.9264 | -7.5328
2014-03-31 07:00 |  | 12.25 | 1016.039 | -9.1 | -6.1568 | -7.0115
2014-03-31 08:00 |  | 16.125 | 1016.039 | -8.5 | -6.3492 | -7.1691
2014-03-31 09:00 |  | 18.5 | 1016.039 | -6.3 | -6.253 | -7.1864
2014-03-31 10:00 |  | 18.25 | 1016.039 | -6.9 | -5.0986 | -6.3898
2014-03-31 11:00 |  | 16.825 | 1015.026 | -7.8 | -3.367 | -5.6844
2014-03-31 12:00 |  | 18.475 | 1015.026 | -7.5 | -6.4454 | -6.7564
2014-03-31 13:00 |  | 18.425 | 1014.013 | -5.6 | -5.4834 | -7.3054
2014-03-31 14:00 |  | 17.7 | 1014.013 | -5.3 | -5.0024 | -5.8903
2014-03-31 15:00 |  | 17.425 | 1014.013 | -4.9 | -4.5214 | -5.555
2014-03-31 16:00 |  | 16.75 | 1014.013 | -4.6 | -2.9822 | -5.1595
2014-03-31 17:00 |  | 16.1 | 1014.013 | -4.8 | -2.3088 | -5.3072
2014-03-31 18:00 |  | 14.35 | 1014.013 | -4.4 | -2.3088 | -4.4474
2014-03-31 19:00 |  | 12.825 | 1014.013 | -5.1 | -4.4252 | -5.0612
2014-03-31 20:00 |  | 10.875 | 1014.013 | -5.2 | -4.7138 | -5.534
2014-03-31 21:00 |  | 9.975 | 1014.013 | -5.5 | -5.6758 | -5.8059
2014-03-31 22:00 |  | 9.5 | 1014.013 | -6.6 | -4.329 | -6.1139
2014-03-31 23:00 |  | 9.3 | 1014.013 | -6.1 | -3.7518 | -5.4712
2014-04-01 |  | 10.4 | 1013 | -6.7 | -2.886 | -6.3677
2014-04-01 01:00 |  | 9.85 | 1013 | -5.9 | -5.3872 | -6.809
2014-04-01 02:00 |  | 8.675 | 1013 | -7 | -6.9264 | -7.321
2014-04-01 03:00 |  | 7.325 | 1013 | -6.2 | -5.9644 | -7.2742
2014-04-01 04:00 |  | 6.125 | 1013 | -5.8 | -6.6378 | -7.5128
2014-04-01 05:00 |  | 6.2 | 1013 | -5.2 | -7.5998 | -7.3496
2014-04-01 06:00 |  | 8.9 | 1013 | -2.9 | -4.9062 | -6.0597
2014-04-01 07:00 |  | 18.5 | 1013 | -1.8 | -4.4252 | -5.2574
2014-04-01 08:00 |  | 22.35 | 1013 | -6.5 | -7.3112 | -8.132
2014-04-01 09:00 |  | 22.75 | 1013 | -11 | -11.2554 | -9.3599
2014-04-01 10:00 |  | 22.85 | 1013 | -10.1 | -11.4478 | -10.3022
2014-04-01 11:00 |  | 19.65 | 1011.987 | -9.3 | -13.1794 | -11.1139
2014-04-01 12:00 |  | 22.25 | 1011.987 | -11.3 | -9.62 | -10.692
2014-04-01 13:00 |  | 22.275 | 1010.974 | -8.6 | -9.139 | -10.6974
2014-04-01 14:00 |  | 22.55 | 1010.974 | -9.4 | -10.1972 | -9.8537
2014-04-01 15:00 |  | 22.45 | 1010.974 | -7.3 | -8.658 | -10.0274
2014-04-01 16:00 |  | 21.2 | 1009.961 | -3.8 | -8.5618 | -8.5379
2014-04-01 17:00 |  | 17.725 | 1009.961 | -7.4 | -5.8682 | -8.1075
2014-04-01 18:00 |  | 15.175 | 1010.974 | -6.7 | -6.5416 | -7.6567
2014-04-01 19:00 |  | 13.075 | 1010.974 | -8.2 | -7.8884 | -8.0477
2014-04-01 20:00 |  | 11.25 | 1009.961 | -12.7 | -11.063 | -9.9154
2014-04-01 21:00 |  | 10.75 | 1009.961 | -12.4 | -11.7364 | -11.3589
2014-04-01 22:00 |  | 10.025 | 1009.961 | -11.4 | -13.949 | -11.2411
2014-04-01 23:00 |  | 8.9 | 1009.961 | -12.3 | -12.4098 | -11.8191
2014-04-02 |  | 8.95 | 1009.961 | -13.3 | -12.506 | -12.209
2014-04-02 01:00 |  | 9.375 | 1008.948 | -15.1 | -15.1034 | -13.6354
2014-04-02 02:00 |  | 9.675 | 1008.948 | -16.4 | -15.4882 | -13.5031
2014-04-02 03:00 |  | 9.65 | 1007.935 | -16.3 | -15.1996 | -14.173
2014-04-02 04:00 |  | 9.65 | 1007.935 | -16.5 | -16.7388 | -16.2131
2014-04-02 05:00 |  | 9.8 | 1007.935 | -15.8 | -14.7186 | -16.9056
2014-04-02 06:00 |  | 10.45 | 1006.922 | -15.4 | -14.6224 | -16.7985
2014-04-02 07:00 |  | 11.9 | 1006.922 | -14.5 | -14.911 | -16.4486
2014-04-02 08:00 |  | 15.075 | 1006.922 | -16.2 | -17.316 | -16.6493
2014-04-02 09:00 |  | 15.325 | 1006.922 | -18 | -17.7008 | -17.5412
2014-04-02 10:00 |  | 18.425 | 1005.909 | -20.5 | -16.354 | -17.3568
2014-04-02 11:00 |  | 18.7 | 1005.909 | -19.4 | -17.7008 | -17.8035
2014-04-02 12:00 |  | 20.175 | 1004.896 | -20.1 | -20.3944 | -17.611
2014-04-02 13:00 |  | 19.375 | 1004.896 | -18.8 | -17.9894 | -17.598
2014-04-02 14:00 |  | 18.15 | 1003.883 | -16.5 | -18.9514 | -17.5715
2014-04-02 15:00 |  | 16.25 | 1003.883 | -16.6 | -15.9692 | -15.8189
2014-04-02 16:00 |  | 15.5 | 1002.87 | -17.4 | -18.8552 | -16.8907
2014-04-02 17:00 |  | 14.75 | 1003.883 | -16.1 | -16.2578 | -16.2673
2014-04-02 18:00 |  | 13.475 | 1003.883 | -19.2 | -17.9894 | -16.9736
2014-04-02 19:00 |  | 12.425 | 1003.883 | -19.1 | -18.759 | -17.992
2014-04-02 20:00 |  | 12.475 | 1003.883 | -20.1 | -19.8172 | -18.6266
2014-04-02 21:00 |  | 12.575 | 1002.87 | -22 | -19.721 | -19.1541
2014-04-02 22:00 |  | 12.475 | 1003.883 | -21.6 | -20.1058 | -19.8637
2014-04-02 23:00 |  | 12.175 | 1002.87 | -25.2 | -22.4146 | -21.6722
2014-04-03 |  | 11.725 | 1002.87 | -25.9 | -24.4348 | -22.8681
2014-04-03 01:00 |  | 11.35 | 1001.857 | -27.1 | -25.3968 | -23.4589
2014-04-03 02:00 |  | 10.925 | 1001.857 | -25.8 | -26.8398 | -23.4416
2014-04-03 03:00 |  | 10.775 | 1001.857 | -26.3 | -26.6474 | -23.5209
2014-04-03 04:00 |  | 10.2 | 1000.844 | -26.6 | -27.6094 | -24.0875
2014-04-03 05:00 |  | 10.575 | 1001.857 | -24.8 | -24.531 | -22.7028
2014-04-03 06:00 |  | 11.425 | 1001.857 | -26.3 | -26.455 | -23.7982
2014-04-03 07:00 |  | 12.525 | 1000.844 | -28.7 | -27.1284 | -24.2333
2014-04-03 08:00 |  | 14.375 | 1000.844 | -27.9 |  | -23.4294
2014-04-03 09:00 |  | 17.075 | 1000.844 | -26.1 |  | -23.0747
2014-04-03 10:00 |  | 18.7 | 1000.844 | -22 |  | -21.0701
2014-04-03 11:00 |  | 19.7 | 1000.844 | -19.5 |  | -18.3053
2014-04-03 12:00 |  | 21.625 | 1000.844 | -18.9 |  | -15.3697
2014-04-03 13:00 |  | 20.475 | 1000.844 | -15 |  | -15.8462
2014-04-03 14:00 |  | 19.3 | 1000.844 | -11.5 |  | -12.7265
2014-04-03 15:00 |  | 17.3 | 1001.857 | -8.1 | -6.0606 | -11.4351
2014-04-03 16:00 |  | 16.525 | 1001.857 | -9.1 | -6.734 | -11.0536
2014-04-03 17:00 |  | 15.575 | 1001.857 | -9.2 | -5.1948 | -10.6117
2014-04-03 18:00 |  | 13.95 | 1002.87 | -10.2 | -6.6378 | -11.7277
2014-04-03 19:00 |  | 12.7 | 1002.87 | -11.7 | -10.0048 | -12.3977
2014-04-03 20:00 |  | 12.125 | 1003.883 | -11.4 | -9.3314 | -13.4404
2014-04-03 21:00 |  | 12 | 1003.883 | -10.4 | -9.0428 | -13.1922
2014-04-03 22:00 |  | 11.6 | 1003.883 | -11.2 | -11.8326 | -14.258
2014-04-03 23:00 |  | 11.625 | 1004.896 | -12.3 | -14.0452 | -14.0174
2014-04-04 |  | 11.825 | 1004.896 | -13.1 | -14.7186 | -14.7578
2014-04-04 01:00 |  | 12.325 | 1005.909 | -14 | -17.1236 | -15.2549
2014-04-04 02:00 |  | 12.5 | 1005.909 | -17.1 | -18.1818 | -17.8767
2014-04-04 03:00 |  | 12.375 | 1005.909 | -20.1 | -17.8932 | -17.7061
2014-04-04 04:00 |  | 12.275 | 1006.922 | -17.4 | -15.6806 | -15.9926
2014-04-04 05:00 |  | 12.25 | 1007.935 | -15.7 | -16.4502 | -15.5334
2014-04-04 06:00 |  | 12.675 | 1007.935 | -15.1 | -16.354 | -14.581
2014-04-04 07:00 |  | 13.6 | 1008.948 | -15.7 | -14.6224 | -14.2815
2014-04-04 08:00 |  | 14.35 | 1008.948 | -12.4 | -8.0808 | -12.318
2014-04-04 09:00 |  | 15.275 | 1009.961 | -11.7 | -6.734 | -9.7788
2014-04-04 10:00 |  | 16.95 | 1009.961 | -10.6 | -6.5416 | -9.5752
2014-04-04 11:00 |  | 18.15 | 1009.961 | -9.8 | -5.1948 | -8.996
2014-04-04 12:00 |  | 17.55 | 1010.974 | -8.9 | -4.9062 | -8.6573
2014-04-04 13:00 |  | 16.75 | 1010.974 | -9.3 | -2.5974 | -6.7583
2014-04-04 14:00 |  | 16.75 | 1010.974 | -5.2 | -4.81 | -6.3958
2014-04-04 15:00 |  | 16.275 | 1010.974 | -5.9 | -2.0202 | -5.7731
2014-04-04 16:00 |  | 15.75 | 1011.987 | -6.6 | -2.9822 | -6.0231
2014-04-04 17:00 |  | 15.1 | 1011.987 | -5.9 | -2.886 | -5.5775
2014-04-04 18:00 |  | 14.2 | 1011.987 | -4.7 | -2.5012 | -5.8192
2014-04-04 19:00 |  | 12.55 | 1013 | -4.6 | -2.5974 | -3.7679
2014-04-04 20:00 |  | 12.025 | 1013 | -2.5 | -1.5392 | -3.8486
2014-04-04 21:00 |  | 11.175 | 1014.013 | -2.6 | -3.0784 | -4.0501
2014-04-04 22:00 |  | 10.45 | 1014.013 | -3.3 | -2.5012 | -4.5474
2014-04-04 23:00 |  | 9.95 | 1015.026 | -3.4 | -2.886 | -4.527
2014-04-05 |  | 9.075 | 1015.026 | -4.7 | -2.6936 | -5.0984
2014-04-05 01:00 |  | 7.8 | 1015.026 | -5.3 | -2.5974 | -5.394
2014-04-05 02:00 |  | 6.25 | 1015.026 | -4.9 | -2.3088 | -6.0945
2014-04-05 03:00 |  | 5.1 | 1015.026 | -4.3 | -2.1164 | -5.2585
2014-04-05 04:00 |  | 4.375 | 1015.026 | -4.9 | -3.0784 | -5.6904
2014-04-05 05:00 |  | 5.825 | 1015.026 | -2 | -1.8278 | -4.4203
2014-04-05 06:00 |  | 10.3 | 1016.039 | -0.2 | -4.1366 | -2.9509
2014-04-05 07:00 |  | 17.375 | 1016.039 | -0.6 | -2.5012 | -2.9827
2014-04-05 08:00 |  | 16.125 | 1016.039 | -5.2 | -3.1746 | -4.6898
2014-04-05 09:00 |  | 17.625 | 1016.039 | -3 | -2.1164 | -3.6447
2014-04-05 10:00 |  | 20.975 | 1016.039 | -7.1 | -3.5594 | -4.6819
2014-04-05 11:00 |  | 20.7 | 1016.039 | -5.8 | -2.1164 | -3.4713
2014-04-05 12:00 |  | 18.625 | 1016.039 | -2.3 | -2.6936 | -3.8085
2014-04-05 13:00 |  | 18.8 | 1016.039 | -2.4 | -1.924 | -4.6623
2014-04-05 14:00 |  | 18.075 | 1016.039 | -2.3 | -2.1164 | -4.5147
2014-04-05 15:00 |  | 16.35 | 1016.039 | -3.3 | -2.9822 | -5.4363
2014-04-05 16:00 |  | 15.275 | 1016.039 | -2.5 | -2.5974 | -4.8739
2014-04-05 17:00 |  | 14.925 | 1016.039 | -4 | -3.0784 | -4.9038
2014-04-05 18:00 |  | 14.2 | 1016.039 | -3.3 | -2.1164 | -4.1197
2014-04-05 19:00 |  | 14 | 1016.039 | -1.6 | -1.924 | -4.0774
2014-04-05 20:00 |  | 14.125 | 1016.039 | -3.1 | -1.6354 | -4.0454
2014-04-05 21:00 |  | 13.9 | 1016.039 | -3.9 | -1.8278 | -5.0754
2014-04-05 22:00 |  | 14.125 | 1016.039 | -3.1 | -2.2126 | -5.4218
2014-04-05 23:00 |  | 14.125 | 1016.039 | -4.2 | -2.405 | -5.3009
2014-04-06 |  | 14.075 | 1015.026 | -3.9 | -3.0784 | -5.9266
2014-04-06 01:00 |  | 13.7 | 1015.026 | -4.7 | -4.1366 | -5.6806
2014-04-06 02:00 |  | 13.225 | 1014.013 | -5.1 | -3.367 | -6.0593
2014-04-06 03:00 |  | 13.25 | 1014.013 | -4.2 | -3.848 | -6.0545
2014-04-06 04:00 |  | 13.225 | 1014.013 | -3.1 | -2.9822 | -4.9863
2014-04-06 05:00 |  | 13.175 | 1014.013 | -5.4 | -3.0784 | -5.2909
2014-04-06 06:00 |  | 13.375 | 1015.026 | -1.2 | 0 | -4.3758
2014-04-06 07:00 |  | 13.475 | 1015.026 | -4.3 | -2.405 | -5.0116
2014-04-06 08:00 |  | 13.875 | 1015.026 | -3.4 | -1.5392 | -4.0516
2014-04-06 09:00 |  | 15.425 | 1015.026 | -4.2 | -0.962 | -3.932
2014-04-06 10:00 |  | 16.35 | 1015.026 | -6.3 | -2.6936 | -4.0221
2014-04-06 11:00 |  | 16.975 | 1015.026 | -4 | -0.0962 | -3.8967
2014-04-06 12:00 |  | 17.15 | 1015.026 | -2.7 | -1.7316 | -5.0087
2014-04-06 13:00 |  | 16.775 | 1015.026 | -5 | -1.8278 | -4.9039
2014-04-06 14:00 |  | 17.75 | 1015.026 | -2.7 | -1.3468 | -4.9542
2014-04-06 15:00 |  | 16.9 | 1015.026 | -4.1 | -1.2506 | -4.698
2014-04-06 16:00 |  | 17.075 | 1015.026 | -3.3 | -0.962 | -4.131
2014-04-06 17:00 |  | 15.2 | 1015.026 | -4.6 | -2.2126 | -3.7643
2014-04-06 18:00 |  | 14.725 | 1015.026 | -3 | -0.0962 | -4.5492
2014-04-06 19:00 |  | 14.35 | 1016.039 | -3.7 | -0.7696 | -3.9792
2014-04-06 20:00 |  | 14.125 | 1015.026 | -3.8 | -1.7316 | -4.682
2014-04-06 21:00 |  | 14.2 | 1015.026 | -2.8 | -2.3088 | -4.0906
2014-04-06 22:00 |  | 14.3 | 1015.026 | -3.7 | -0.8658 | -4.4563
2014-04-06 23:00 |  | 14.1 | 1015.026 | -4.3 | -0.7696 | -4.8688
2014-04-07 |  | 14.175 | 1015.026 | -3.9 | -0.8658 | -5.0217
2014-04-07 01:00 |  | 14.15 | 1014.013 | -3.3 | -3.9442 | -5.241
2014-04-07 02:00 |  | 13.925 | 1014.013 | -4.4 | -1.3468 | -5.1454
2014-04-07 03:00 |  | 13.65 | 1014.013 | -5 | -2.405 | -3.9359
2014-04-07 04:00 |  | 13.625 | 1013 | -2.8 | -1.1544 | -4.2055
2014-04-07 05:00 |  | 13.225 | 1013 | -3.9 | -2.886 | -4.6219
2014-04-07 06:00 |  | 13.35 | 1013 | -2.7 | -2.5012 | -4.3157
2014-04-07 07:00 |  | 14.275 | 1011.987 | -1.1 | -1.0582 | -4.3215
2014-04-07 08:00 |  | 13.6 | 1011.987 | -3.3 | -1.3468 | -4.2377
2014-04-07 09:00 |  | 14.125 | 1010.974 | -3.8 | -2.7898 | -4.39
2014-04-07 10:00 |  | 15.875 | 1010.974 | -4.5 | -2.1164 | -4.1918
2014-04-07 11:00 |  | 15.275 | 1009.961 | -4.1 | -2.405 | -5.3724
2014-04-07 12:00 |  | 15.55 | 1008.948 | -5.4 | -2.5012 | -5.0986
2014-04-07 13:00 |  | 14.9 | 1007.935 | -4.5 | -3.5594 | -5.5162
2014-04-07 14:00 |  | 14.8 | 1007.935 | -6.2 | -2.1164 | -5.257
2014-04-07 15:00 |  | 14.9 | 1006.922 | -2.8 | -2.1164 | -5.1253
2014-04-07 16:00 |  | 14.825 | 1005.909 | -3 | -2.7898 | -5.3612
2014-04-07 17:00 |  | 14.2 | 1005.909 | -4.3 | -1.6354 | -4.6063
2014-04-07 18:00 |  | 13.175 | 1006.922 | -4.3 | -0.2886 | -3.7548
2014-04-07 19:00 |  | 12.4 | 1007.935 | -5.2 | 1.6354 | -3.8812
2014-04-07 20:00 |  | 11.425 | 1008.948 | -4 | 0.7696 | -3.8136
2014-04-07 21:00 |  | 10.9 | 1010.974 | -4.3 | -0.962 | -3.5979
2014-04-07 22:00 |  | 9.5 | 1011.987 | -4.2 | -2.2126 | -4.0408
2014-04-07 23:00 |  | 8.3 | 1011.987 | -2.3 | -2.5974 | -3.3444
2014-04-08 |  | 8.2 | 1013 | -2.8 | 1.8278 | -3.127
2014-04-08 01:00 |  | 7.875 | 1013 | -2.3 | -1.8278 | -2.7809
2014-04-08 02:00 |  | 7.425 | 1014.013 | -2.4 | -2.1164 | -3.1824
2014-04-08 03:00 |  | 7.225 | 1014.013 | -2.5 | 0.962 | -3.0557
2014-04-08 04:00 |  | 6.575 | 1015.026 | -1.1 | 1.3468 | -2.6185
2014-04-08 05:00 |  | 6.4 | 1016.039 | -1.5 | 0.481 | -2.1939
2014-04-08 06:00 |  | 9.025 | 1018.065 | 0.8 | 0.6734 | -1.3826
2014-04-08 07:00 |  | 11.675 | 1018.065 | -0.5 | 0.6734 | -0.84825
2014-04-08 08:00 |  | 13.275 | 1019.078 | -0.8 | 0.962 | -1.7906
2014-04-08 09:00 |  | 13.85 | 1020.091 | -1.2 | -0.3848 | -1.3531
2014-04-08 10:00 |  | 13.4 | 1020.091 | -2.7 | 0.5772 | -1.6017
2014-04-08 11:00 |  | 14.575 | 1021.104 | 0.1 | 1.0582 | -1.6619
2014-04-08 12:00 |  | 14.725 | 1021.104 | -0.8 | -0.481 | -1.7816
2014-04-08 13:00 |  | 14.825 | 1022.117 | -0.3 | -0.481 | -2.1952
2014-04-08 14:00 |  | 14.9 | 1022.117 | -1.9 | -2.405 | -2.219
2014-04-08 15:00 |  | 14.1 | 1023.13 | 0.1 | -1.924 | -1.1929
2014-04-08 16:00 |  | 14.1 | 1024.143 | -0.5 | -2.7898 | -1.4386
2014-04-08 17:00 |  | 13.625 | 1024.143 | -2.2 | -1.443 | -1.5862
2014-04-08 18:00 |  | 11.625 | 1025.156 | -1.6 | 0.0962 | -1.6319
2014-04-08 19:00 |  | 9.875 | 1026.169 | 0 | 1.0582 | -1.2827
2014-04-08 20:00 |  | 9.725 | 1027.182 | 0.1 | -2.1164 | -1.0315
2014-04-08 21:00 |  | 7.675 | 1027.182 | 1 | -0.5772 | -0.89074
2014-04-08 22:00 |  | 8.175 | 1028.195 | 2.1 | -2.5012 | -0.15248
2014-04-08 23:00 |  | 7.575 | 1028.195 | 1.1 | -0.6734 | -1.6411
2014-04-09 |  | 6.8 | 1028.195 | -1.5 | -2.1164 | -1.9923
2014-04-09 01:00 |  | 6.125 | 1028.195 | -1.7 | -3.0784 | -3.0784
2014-04-09 02:00 |  | 5.8 | 1028.195 | -1.7 | -1.924 | -3.3716
2014-04-09 03:00 |  | 5.65 | 1028.195 | -2.1 | -2.5012 | -3.5909
2014-04-09 04:00 |  | 5.65 | 1028.195 | -0.6 | -2.3088 | -3.0501
2014-04-09 05:00 |  | 5.675 | 1028.195 | -1.1 | -2.6936 | -2.2451
2014-04-09 06:00 |  | 9.25 | 1028.195 | 0.4 | -5.0986 | -1.698
2014-04-09 07:00 |  | 14.175 | 1028.195 | 0 | -1.8278 | -2.6424
2014-04-09 08:00 |  | 17.3 | 1028.195 | -3.2 | -4.5214 | -3.9219
2014-04-09 09:00 |  | 19.125 | 1028.195 | -3.6 | -2.0202 | -4.2353
2014-04-09 10:00 |  | 20.325 | 1028.195 | -3.9 | -2.5974 | -4.2088
2014-04-09 11:00 |  | 20.775 | 1028.195 | -6 | -4.0404 | -3.7565
2014-04-09 12:00 |  | 20.25 | 1027.182 | -4.6 | -2.5974 | -4.3443
2014-04-09 13:00 |  | 20.025 | 1027.182 | -2.6 | -4.329 | -3.9807
2014-04-09 14:00 |  | 20.3 | 1026.169 | -1.1 | -2.7898 | -3.2924
2014-04-09 15:00 |  | 20.025 | 1026.169 | -1.5 | -2.886 | -3.866
2014-04-09 16:00 |  | 20.025 | 1026.169 | -1.7 | -2.0202 | -3.7242
2014-04-09 17:00 |  | 17.5 | 1026.169 | -3.7 | -3.5594 | -3.9733
2014-04-09 18:00 |  | 14.9 | 1026.169 | 0 | -1.1544 | -3.3286
2014-04-09 19:00 |  | 13.5 | 1026.169 | -1.1 | -2.405 | -3.5169
2014-04-09 20:00 |  | 12.5 | 1027.182 | -2.7 | -4.2328 | -3.5214
2014-04-09 21:00 |  | 11.25 | 1026.169 | -1.6 | -4.7138 | -3.751
2014-04-09 22:00 |  | 9.55 | 1026.169 | -4.6 | -3.848 | -3.8748
2014-04-09 23:00 |  | 9.725 | 1026.169 | -3.6 | -2.2126 | -3.8936
2014-04-10 |  | 9.05 | 1026.169 | -3.5 | -2.886 | -4.162
2014-04-10 01:00 |  | 8.2 | 1026.169 | -2.4 | -5.0986 | -4.7349
2014-04-10 02:00 |  | 7.375 | 1025.156 | -2.3 | -2.886 | -3.561
2014-04-10 03:00 |  | 6 | 1025.156 | -2.8 | -2.3088 | -4.0092
2014-04-10 04:00 |  | 5.25 | 1025.156 | -2.3 | -3.0784 | -3.8566
2014-04-10 05:00 |  | 5.95 | 1025.156 | -0.3 | -2.2126 | -2.928
2014-04-10 06:00 |  | 9.2 | 1026.169 | -0.8 | -1.2506 | -1.8177
2014-04-10 07:00 |  | 13.125 | 1026.169 | -1.8 | -5.291 | -3.6734
2014-04-10 08:00 |  | 20 | 1025.156 | -4.1 | -4.1366 | -4.9417
2014-04-10 09:00 |  | 21.775 | 1025.156 | -5.2 | -4.5214 | -4.3874
2014-04-10 10:00 |  | 20.1 | 1025.156 | -5.9 | -3.1746 | -4.288
2014-04-10 11:00 |  | 20.625 | 1024.143 | -6 | -4.0404 | -4.6141
2014-04-10 12:00 |  | 19.4 | 1024.143 | -3.9 | -1.924 | -4.697
2014-04-10 13:00 |  | 20.025 | 1023.13 | -3.2 | -3.4632 | -5.3599
2014-04-10 14:00 |  | 19.75 | 1023.13 | -3.8 | -4.329 | -4.4572
2014-04-10 15:00 |  | 19.475 | 1022.117 | -2.5 | -3.5594 | -4.3534
2014-04-10 16:00 |  | 16.85 | 1022.117 | -2.6 | -2.405 | -3.7656
2014-04-10 17:00 |  | 15.475 | 1022.117 | 1.5 | -4.4252 | -3.1874
2014-04-10 18:00 |  | 14.675 | 1022.117 | -0.4 | -1.6354 | -2.6231
2014-04-10 19:00 |  | 13.825 | 1023.13 | -1.2 | -4.4252 | -2.3295
2014-04-10 20:00 |  | 13.45 | 1023.13 | -3.2 | -2.7898 | -3.4058
2014-04-10 21:00 |  | 12.925 | 1023.13 | -0.6 | -3.7518 | -2.9759
2014-04-10 22:00 |  | 12.775 | 1023.13 | -1.7 | -4.2328 | -3.3735
2014-04-10 23:00 |  | 12.4 | 1022.117 | -2 | -4.9062 | -4.3722
2014-04-11 |  | 12.05 | 1022.117 | -3.9 | -3.5594 | -3.62
2014-04-11 01:00 |  | 11.825 | 1022.117 | -1.6 | -4.7138 | -3.0341
2014-04-11 02:00 |  | 11.375 | 1022.117 | -3.3 | -2.7898 | -3.2836
2014-04-11 03:00 |  | 11.1 | 1022.117 | -1.4 | -0.962 | -2.8926
2014-04-11 04:00 |  | 10.825 | 1023.13 | -2 | -3.0784 | -3.0961
2014-04-11 05:00 |  | 10.55 | 1023.13 | -1.5 | -3.5594 | -2.0826
2014-04-11 06:00 |  | 11 | 1024.143 | -2.6 | -3.2708 | -3.1543
2014-04-11 07:00 |  | 13.3 | 1024.143 | -1.6 | -5.6758 | -3.6499
2014-04-11 08:00 |  | 14.475 | 1024.143 | -2.4 | -4.0404 | -3.7789
2014-04-11 09:00 |  | 16.4 | 1024.143 | -2.5 | -5.0986 | -4.0882
2014-04-11 10:00 |  | 17.25 | 1024.143 | -2.9 | -3.1746 | -4.1884
2014-04-11 11:00 |  | 18.475 | 1024.143 | -3.4 | -3.5594 | -4.3185
2014-04-11 12:00 |  | 19.575 | 1024.143 | -6.4 | -5.0024 | -5.0454
2014-04-11 13:00 |  | 18.425 | 1023.13 | -0.6 | -3.367 | -4.5503
2014-04-11 14:00 |  | 19 | 1023.13 | -5.9 | -2.5974 | -3.8436
2014-04-11 15:00 |  | 19.575 | 1023.13 | -3.1 | -4.7138 | -4.8914
2014-04-11 16:00 |  | 17.075 | 1023.13 | -2.2 | -2.5974 | -4.376
2014-04-11 17:00 |  | 15.525 | 1023.13 | -2.6 | -2.405 | -3.8187
2014-04-11 18:00 |  | 13.2 | 1023.13 | 0.3 | -3.4632 | -3.0946
2014-04-11 19:00 |  | 11.375 | 1024.143 | 2.7 | -2.1164 | -2.8019
2014-04-11 20:00 |  | 11 | 1024.143 | -0.1 | -3.4632 | -2.4143
2014-04-11 21:00 |  | 10.1 | 1024.143 | -3.2 | -2.886 | -3.9337
2014-04-11 22:00 |  | 9.2 | 1023.13 | -4.8 | -5.0986 | -4.3067
2014-04-11 23:00 |  | 8.475 | 1023.13 | -5.2 | -7.1188 | -5.6062
2014-04-12 |  | 7.55 | 1022.117 | -6.8 | -6.734 | -6.4742
2014-04-12 01:00 |  | 6.75 | 1022.117 | -7 | -8.177 | -6.9424
2014-04-12 02:00 |  | 6.425 | 1022.117 | -4 | -5.4834 | -6.8373
2014-04-12 03:00 |  | 6.775 | 1021.104 | -3.7 | -5.5796 | -6.7924
2014-04-12 04:00 |  | 6.925 | 1021.104 | -3.6 | -7.5036 | -6.0432
2014-04-12 05:00 |  | 8.2 | 1021.104 | -5.9 | -5.8682 | -6.6078
2014-04-12 06:00 |  | 10.875 | 1021.104 | -5 | -7.5998 | -6.335
2014-04-12 07:00 |  | 15.525 | 1021.104 | -5.9 | -7.8884 | -6.3246
2014-04-12 08:00 |  | 17.55 | 1021.104 | -6.6 | -6.4454 | -6.6029
2014-04-12 09:00 |  | 17.325 | 1021.104 | -4.9 | -4.1366 | -6.351
2014-04-12 10:00 |  | 16.975 | 1021.104 | -5.6 | -5.0986 | -6.3522
2014-04-12 11:00 |  | 17.225 | 1020.091 | -5.5 | -5.0024 | -5.6736
2014-04-12 12:00 |  | 16.975 | 1020.091 | -2.9 | -3.0784 | -5.7505
2014-04-12 13:00 |  | 16.7 | 1020.091 | -3.3 | -4.6176 | -5.1748
2014-04-12 14:00 |  | 15.35 | 1019.078 | -3.7 | -1.924 | -4.1363
2014-04-12 15:00 |  | 15.275 | 1019.078 | -2.7 | -4.329 | -3.7988
2014-04-12 16:00 |  | 14.975 | 1020.091 | -0.9 | -3.848 | -2.5365
2014-04-12 17:00 |  | 14.675 | 1020.091 | -1.5 | -2.2126 | -2.7397
2014-04-12 18:00 |  | 12.15 | 1021.104 | -3 | -2.6936 | -3.1505
2014-04-12 19:00 |  | 11.425 | 1021.104 | -0.3 | -5.8682 | -1.9906
2014-04-12 20:00 |  | 10.675 | 1021.104 | -2.2 | -1.7316 | -2.6119
2014-04-12 21:00 |  | 10.2 | 1021.104 | -2.8 | -3.9442 | -2.9627
2014-04-12 22:00 |  | 9.725 | 1022.117 | -2 | -3.5594 | -2.2703
2014-04-12 23:00 |  | 9.125 | 1021.104 | -1.5 | -2.3088 | -3.2407
2014-04-13 |  | 8.85 | 1022.117 | -1.4 | -3.4632 | -3.0205
2014-04-13 01:00 |  | 8.825 | 1022.117 | -0.7 | -3.1746 | -3.046
2014-04-13 02:00 |  | 9.1 | 1022.117 | -1.8 | -2.405 | -3.491
2014-04-13 03:00 |  | 8.425 | 1022.117 | -1.3 | -4.1366 | -3.4477
2014-04-13 04:00 |  | 8.875 | 1023.13 | -2.2 | -2.9822 | -2.7924
2014-04-13 05:00 |  | 9.4 | 1024.143 | -0.7 | -3.367 | -3.6504
2014-04-13 06:00 |  | 11.85 | 1025.156 | -3.5 | -4.5214 | -3.6285
2014-04-13 07:00 |  | 16.25 | 1025.156 | -1.8 | -5.6758 | -4.8634
2014-04-13 08:00 |  | 17.5 | 1025.156 | -3.9 | -5.8682 | -4.4695
2014-04-13 09:00 |  | 18.55 | 1025.156 | -5.1 | -2.9822 | -3.9137
2014-04-13 10:00 |  | 19.55 | 1025.156 | -3.7 | -1.1544 | -3.8511
2014-04-13 11:00 |  | 19.125 | 1024.143 | -3.5 | -2.5974 | -2.9218
2014-04-13 12:00 |  | 18.775 | 1024.143 | -0.9 | -3.7518 | -2.5807
2014-04-13 13:00 |  | 19.2 | 1024.143 | -2.4 | -2.3088 | -2.9888
2014-04-13 14:00 |  | 18.875 | 1023.13 | -1.1 | -1.7316 | -3.2205
2014-04-13 15:00 |  | 19.575 | 1023.13 | -0.4 | -3.7518 | -2.1763
2014-04-13 16:00 |  | 19.425 | 1022.117 | -2.3 | -1.8278 | -2.9766
2014-04-13 17:00 |  | 17.4 | 1022.117 | -3.8 | -3.6556 | -3.7372
2014-04-13 18:00 |  | 14.55 | 1022.117 | -1.5 | -0.5772 | -3.6546
2014-04-13 19:00 |  | 13.575 | 1022.117 | -0.7 | -3.6556 | -2.1944
2014-04-13 20:00 |  | 13 | 1022.117 | -0.1 | -0.5772 | -1.5563
2014-04-13 21:00 |  | 12.2 | 1023.13 | -0.3 | 0.962 | -2.8555
2014-04-13 22:00 |  | 11 | 1023.13 | -2.4 | -4.4252 | -3.1189
2014-04-13 23:00 |  | 10.175 | 1023.13 | -2.3 | -5.4834 | -3.1418
2014-04-14 |  | 9.425 | 1023.13 | -1.9 | -4.81 | -3.3413
2014-04-14 01:00 |  | 9.35 | 1023.13 | -2.3 | -3.5594 | -2.9822
2014-04-14 02:00 |  | 8.775 | 1024.143 | -2.3 | -0.2886 | -2.8582
2014-04-14 03:00 |  | 8.225 | 1024.143 | -1.1 | -0.0962 | -2.6139
2014-04-14 04:00 |  | 8.175 | 1024.143 | -0.7 | -1.5392 | -2.9652
2014-04-14 05:00 |  | 8.2 | 1025.156 | -0.4 | -0.3848 | -2.4406
2014-04-14 06:00 |  | 11.6 | 1025.156 | -0.9 | -3.6556 | -1.7614
2014-04-14 07:00 |  | 15.025 | 1026.169 | 0.2 | -3.9442 | -2.7905
2014-04-14 08:00 |  | 16.25 | 1026.169 | -1.6 | -1.1544 | -3.1856
2014-04-14 09:00 |  | 16.65 | 1026.169 | -1.9 | -0.7696 | -2.4807
2014-04-14 10:00 |  | 18.325 | 1027.182 | -2 | -0.7696 | -2.8542
2014-04-14 11:00 |  | 17.925 | 1026.169 | -2.4 | -2.3088 | -2.9772
2014-04-14 12:00 |  | 17.875 | 1027.182 | -1.5 | -4.2328 | -3.2377
2014-04-14 13:00 |  | 16.2 | 1027.182 | -3 | -3.1746 | -3.6361
2014-04-14 14:00 |  | 17.15 | 1027.182 | 0.5 | 0 | -3.8657
2014-04-14 15:00 |  | 16.825 | 1027.182 | -1.2 | -6.0606 | -3.2548
2014-04-14 16:00 |  | 17.225 | 1027.182 | -1.5 | -0.481 | -2.1148
2014-04-14 17:00 |  | 15.5 | 1027.182 | -2.5 | -2.1164 | -2.3146
2014-04-14 18:00 |  | 12.875 | 1028.195 | 0.7 | -1.7316 | -1.7622
2014-04-14 19:00 |  | 10.9 | 1029.208 | 4.8 | -0.6734 | -0.67595
2014-04-14 20:00 |  | 9.3 | 1030.221 | 0.2 | 1.2506 | -0.112
2014-04-14 21:00 |  | 7.9 | 1030.221 | -1.5 | -1.924 | -1.293
2014-04-14 22:00 |  | 5.9 | 1030.221 | -1.8 | -2.7898 | -2.5201
2014-04-14 23:00 |  | 5.175 | 1031.234 | -2.7 | -2.886 | -3.777
2014-04-15 |  | 5.475 | 1031.234 | -3.5 | -5.0024 | -3.9153
2014-04-15 01:00 |  | 3.475 | 1031.234 | -1.2 | -1.7316 | -2.8173
2014-04-15 02:00 |  | 2.65 | 1031.234 | -0.8 | -1.6354 | -2.9866
2014-04-15 03:00 |  | 2.25 | 1031.234 | -0.9 | -0.7696 | -2.5551
2014-04-15 04:00 |  | 2.825 | 1032.247 | -0.3 | -3.5594 | -2.0182
2014-04-15 05:00 |  | 3.475 | 1032.247 | -0.9 | -1.0582 | -2.1398
2014-04-15 06:00 |  | 8.95 | 1032.247 | 1.1 | -2.9822 | -1.1071
2014-04-15 07:00 |  | 14.875 | 1033.26 | 1.1 | -2.405 | -1.523
2014-04-15 08:00 |  | 15.75 | 1033.26 | -1.7 | -1.3468 | -2.4859
2014-04-15 09:00 |  | 17.3 | 1033.26 | -2.2 | -3.367 | -2.8215
2014-04-15 10:00 |  | 18.075 | 1033.26 | -4.5 | -2.1164 | -2.4807
2014-04-15 11:00 |  | 18.05 | 1033.26 | -1.7 | -4.0404 | -2.3235
2014-04-15 12:00 |  | 17.425 | 1032.247 | -2.7 | -2.886 | -3.0216
2014-04-15 13:00 |  | 17.025 | 1032.247 | 2.3 | -3.2708 | -3.7502
2014-04-15 14:00 |  | 16.375 | 1031.234 | 0.3 | -4.9062 | -3.5669
2014-04-15 15:00 |  | 16.25 | 1032.247 | 1.1 | -2.5974 | -2.8122
2014-04-15 16:00 |  | 15.075 | 1031.234 | -2.2 | -2.6936 | -2.5528
2014-04-15 17:00 |  | 12.35 | 1031.234 | -4.3 | -3.9442 | -3.7971
2014-04-15 18:00 |  | 9.025 | 1032.247 | -0.9 | -2.3088 | -3.2352
2014-04-15 19:00 |  | 7.9 | 1032.247 | -2.4 | -1.924 | -2.4258
2014-04-15 20:00 |  | 7.125 | 1032.247 | -0.3 | -3.6556 | -2.6863
2014-04-15 21:00 |  | 6.05 | 1032.247 | -1.6 | -2.1164 | -2.9115
2014-04-15 22:00 |  | 4.2 | 1032.247 | -3.5 | -1.2506 | -2.7224
2014-04-15 23:00 |  | 2.975 | 1032.247 | -3.2 | -2.6936 | -2.8816
2014-04-16 |  | 2.275 | 1032.247 | -2.4 | -2.2126 | -3.0505
2014-04-16 01:00 |  | 1.775 | 1031.234 | -3.6 | -4.6176 | -3.5362
2014-04-16 02:00 |  | 1.55 | 1031.234 | -1.9 | -2.6936 | -3.3297
2014-04-16 03:00 |  | 1.4 | 1031.234 | -1.9 | -4.81 | -3.281
2014-04-16 04:00 |  | 1.375 | 1031.234 | -1.9 | -1.7316 | -2.6719
2014-04-16 05:00 |  | 2.55 | 1031.234 | -0.1 | -2.9822 | -1.8209
2014-04-16 06:00 |  | 8.525 | 1032.247 | 2.4 | -1.6354 | -1.8447
2014-04-16 07:00 |  | 14.65 | 1031.234 | -0.8 | -2.7898 | -3.0567
2014-04-16 08:00 |  | 17.5 | 1031.234 | -3.4 | -4.6176 | -4.3805
2014-04-16 09:00 |  | 18.875 | 1031.234 | -5.9 | -4.0404 | -4.9416
2014-04-16 10:00 |  | 19.9 | 1030.221 | -3.9 | -3.367 | -5.3362
2014-04-16 11:00 |  | 19.15 | 1030.221 | -5.9 | -5.291 | -5.8019
2014-04-16 12:00 |  | 19.5 | 1029.208 | -5.2 | -6.4454 | -5.3708
2014-04-16 13:00 |  | 19.05 | 1028.195 | -5 | -6.253 | -6.4186
2014-04-16 14:00 |  | 18.775 | 1028.195 | -2.5 | -5.1948 | -6.728
2014-04-16 15:00 |  | 19.825 | 1027.182 | -3.2 | -3.1746 | -4.8641
2014-04-16 16:00 |  | 19.775 | 1027.182 | -5.4 | -3.2708 | -5.1275
2014-04-16 17:00 |  | 17.4 | 1027.182 | -8.7 | -4.7138 | -5.5769
2014-04-16 18:00 |  | 13.05 | 1027.182 | 0.8 | -3.1746 | -4.1658
2014-04-16 19:00 |  | 9.75 | 1027.182 | 0.8 | -0.962 | -3.5086
2014-04-16 20:00 |  | 7.45 | 1027.182 | -0.6 | -1.7316 | -3.3167
2014-04-16 21:00 |  | 7.95 | 1026.169 | -3.7 | -4.9062 | -4.9988
2014-04-16 22:00 |  | 6.925 | 1026.169 | -4.9 | -4.4252 | -5.5725
2014-04-16 23:00 |  | 5.15 | 1026.169 | -3.2 | -3.9442 | -4.845
2014-04-17 |  | 5.2 | 1025.156 | -4.6 | -4.0404 | -5.9482
2014-04-17 01:00 |  | 5.75 | 1025.156 | -3.3 | -5.1948 | -6.1042
2014-04-17 02:00 |  | 5.05 | 1024.143 | -5.6 | -4.6176 | -5.6297
2014-04-17 03:00 |  | 4.75 | 1023.13 | -7.2 | -5.291 | -7.1918
2014-04-17 04:00 |  | 4.725 | 1023.13 | -5.3 | -5.9644 | -7.0831
2014-04-17 05:00 |  | 5.025 | 1023.13 | -4.1 | -6.1568 | -4.93
2014-04-17 06:00 |  | 12.05 | 1023.13 | -2.8 | -6.734 | -5.3447
2014-04-17 07:00 |  | 15.3 | 1023.13 | -3.9 | -5.1948 | -6.6751
2014-04-17 08:00 |  | 19.625 | 1022.117 | -3.6 | -7.5998 | -8.1058
2014-04-17 09:00 |  | 21.3 | 1022.117 | -5.1 | -8.177 | -8.0664
2014-04-17 10:00 |  | 21.475 | 1021.104 | -12.5 | -7.1188 | -10.4367
2014-04-17 11:00 |  | 22.025 | 1020.091 | -12.8 | -5.4834 | -10.122
2014-04-17 12:00 |  | 20.475 | 1020.091 | -6.2 | -4.9062 | -8.2582
2014-04-17 13:00 |  | 19.175 | 1020.091 | -2.9 | -3.9442 | -5.271
2014-04-17 14:00 |  | 18.725 | 1020.091 | -1.3 | -5.1948 | -5.8469
2014-04-17 15:00 |  | 17.175 | 1019.078 | -3.7 | -6.1568 | -6.5497
2014-04-17 16:00 |  | 16.425 | 1019.078 | -1.6 | -4.9062 | -5.9143
2014-04-17 17:00 |  | 15.55 | 1019.078 | -5.7 | -7.4074 | -6.6108
2014-04-17 18:00 |  | 14.275 | 1019.078 | -2.2 | -4.7138 | -5.5444
2014-04-17 19:00 |  | 13.15 | 1020.091 | -4.9 | -5.8682 | -4.2896
2014-04-17 20:00 |  | 12.35 | 1020.091 | -3.6 | -6.0606 | -5.5917
2014-04-17 21:00 |  | 12.025 | 1021.104 | -1.2 | -2.7898 | -4.4008
2014-04-17 22:00 |  | 11.675 | 1020.091 | -3.5 | -7.4074 | -4.7021
2014-04-17 23:00 |  | 10.975 | 1020.091 | -1.4 | -5.4834 | -4.046
2014-04-18 |  | 9.775 | 1020.091 | -4.6 | -2.5974 | -4.4925
2014-04-18 01:00 |  | 8.5 | 1020.091 | -2.1 | -4.6176 | -4.0154
2014-04-18 02:00 |  | 7.85 | 1021.104 | -3.9 | -5.9644 | -4.1284
2014-04-18 03:00 |  | 6.95 | 1021.104 | -3.7 | -3.5594 | -3.8301
2014-04-18 04:00 |  | 6.65 | 1021.104 | -2.1 | 0.5772 | -3.0959
2014-04-18 05:00 |  | 6.275 | 1022.117 | -0.7 | -1.1544 | -1.9232
2014-04-18 06:00 |  | 9.125 | 1022.117 | 1 | -1.6354 | -1.8624
2014-04-18 07:00 |  | 13.9 | 1023.13 | 0.2 | -0.5772 | -2.0016
2014-04-18 08:00 |  | 15 | 1023.13 | -3.5 | -2.9822 | -3.2439
2014-04-18 09:00 |  | 15.55 | 1023.13 | -5.9 | -2.0202 | -4.2975
2014-04-18 10:00 |  | 13.5 | 1023.13 | -2.5 | -1.0582 | -3.5927
2014-04-18 11:00 |  | 13.3 | 1023.13 | -1.1 | -1.8278 | -3.3758
2014-04-18 12:00 |  | 13.725 | 1023.13 | -1.5 | -3.848 | -3.3429
2014-04-18 13:00 |  | 14.25 | 1023.13 | -2.7 | -1.924 | -3.123
2014-04-18 14:00 |  | 14.325 | 1023.13 | -4.7 | -2.1164 | -2.996
2014-04-18 15:00 |  | 13.25 | 1022.117 | -1.3 | -1.3468 | -2.7501
2014-04-18 16:00 |  | 13.675 | 1022.117 | -1.6 | -1.5392 | -2.1709
2014-04-18 17:00 |  | 11.675 | 1022.117 | -0.6 | -1.8278 | -2.2372
2014-04-18 18:00 |  | 10.425 | 1023.13 | -1.5 | -2.5012 | -1.9444
2014-04-18 19:00 |  | 8.9 | 1023.13 | -1.5 | -1.3468 | -2.4252
2014-04-18 20:00 |  | 8.3 | 1023.13 | -1.9 | -3.0784 | -2.8224
2014-04-18 21:00 |  | 8.5 | 1023.13 | -1.7 | -2.1164 | -2.6436
2014-04-18 22:00 |  | 7.475 | 1023.13 | -2.6 | -2.7898 | -3.1986
2014-04-18 23:00 |  | 5.9 | 1022.117 | -1.3 | -3.4632 | -3.5315
2014-04-19 |  | 5.075 | 1022.117 | -1.8 | -2.6936 | -3.4168
2014-04-19 01:00 |  | 5.85 | 1022.117 | -1.8 | -3.5594 | -3.7937
2014-04-19 02:00 |  | 6.275 | 1021.104 | -3.2 | -1.1544 | -3.5741
2014-04-19 03:00 |  | 6.425 | 1021.104 | -2.9 | -2.886 | -3.0458
2014-04-19 04:00 |  | 6.15 | 1021.104 | -0.4 | -0.7696 | -2.3444
2014-04-19 05:00 |  | 6.125 | 1021.104 | -1.1 | -1.924 | -2.0843
2014-04-19 06:00 |  | 9.275 | 1021.104 | -0.7 | -2.5012 | -2.145
2014-04-19 07:00 |  | 14.425 | 1021.104 | 0.6 | -1.7316 | -1.5298
2014-04-19 08:00 |  | 14.375 | 1021.104 | -0.6 | -1.8278 | -1.9538
2014-04-19 09:00 |  | 14.85 | 1020.091 | -2.4 | -4.1366 | -2.7216
2014-04-19 10:00 |  | 15.525 | 1020.091 | -1.5 | -1.7316 | -2.3499
2014-04-19 11:00 |  | 13.7 | 1020.091 | -0.6 | -3.2708 | -2.3553
2014-04-19 12:00 |  | 14.125 | 1020.091 | -2.7 | -2.1164 | -2.6727
2014-04-19 13:00 |  | 14.875 | 1019.078 | 0.4 | -0.7696 | -3.1471
2014-04-19 14:00 |  | 14.275 | 1019.078 | -4 | -1.5392 | -3.3535
2014-04-19 15:00 |  | 15 | 1018.065 | -2.8 | -3.848 | -3.4184
2014-04-19 16:00 |  | 15.2 | 1018.065 | -2.8 | -3.848 | -3.7758
2014-04-19 17:00 |  | 13.575 | 1018.065 | -0.7 | -2.405 | -3.4308
2014-04-19 18:00 |  | 10.175 | 1018.065 | -0.9 | -1.6354 | -2.6034
2014-04-19 19:00 |  | 8.425 | 1018.065 | -4.1 | -3.1746 | -4.1796
2014-04-19 20:00 |  | 7.375 | 1018.065 | -4.8 | -4.9062 | -4.9344
2014-04-19 21:00 |  | 7.325 | 1017.052 | -4 | -6.4454 | -5.7588
2014-04-19 22:00 |  | 7.425 | 1017.052 | -4.8 | -4.329 | -5.7804
2014-04-19 23:00 |  | 7.65 | 1015.026 | -4.7 | -7.5036 | -6.8237
2014-04-20 |  | 7.875 | 1014.013 | -5.5 | -5.6758 | -7.3099
2014-04-20 01:00 |  | 8.2 | 1013 | -5 | -6.8302 | -6.9656
2014-04-20 02:00 |  | 8.65 | 1013 | -5.1 | -6.3492 | -7.7109
2014-04-20 03:00 |  | 9.2 | 1010.974 | -7.8 | -5.5796 | -8.317
2014-04-20 04:00 |  | 9.4 | 1010.974 | -5.3 | -6.5416 | -7.8783
2014-04-20 05:00 |  | 9.4 | 1009.961 | -6.5 | -8.177 | -8.9947
2014-04-20 06:00 |  | 10.525 | 1008.948 | -5.5 | -9.139 | -9.2416
2014-04-20 07:00 |  | 14.175 | 1008.948 | -6.8 | -9.7162 | -9.7711
2014-04-20 08:00 |  | 13.875 | 1007.935 | -6.6 | -8.4656 | -8.8223
2014-04-20 09:00 |  | 13.05 | 1006.922 | -8.5 | -8.658 | -10.0446
2014-04-20 10:00 |  | 13.475 | 1006.922 | -6.3 | -10.9668 | -9.514
2014-04-20 11:00 |  | 13.325 | 1005.909 | -10 | -11.1592 | -10.9941
2014-04-20 12:00 |  | 12.975 | 1005.909 | -8.1 | -10.7744 | -10.1089
2014-04-20 13:00 |  | 12.2 | 1004.896 | -8.8 | -10.582 | -11.5315
2014-04-20 14:00 |  | 11.7 | 1004.896 | -7.8 | -12.987 | -10.7813
2014-04-20 15:00 |  | 11.4 | 1004.896 | -9.2 | -8.7542 | -10.1016
2014-04-20 16:00 |  | 10.825 | 1004.896 | -10.3 | -11.2554 | -10.4997
2014-04-20 17:00 |  | 10.925 | 1005.909 | -8.8 | -9.9086 | -10.2176
2014-04-20 18:00 |  | 10.2 | 1005.909 | -8.4 | -10.582 | -10.0296
2014-04-20 19:00 |  | 8.475 | 1006.922 | -10.3 | -9.62 | -9.628
2014-04-20 20:00 |  | 7.95 | 1006.922 | -8.7 | -9.0428 | -9.7118
2014-04-20 21:00 |  | 7.825 | 1007.935 | -7.9 | -8.4656 | -10.0313
2014-04-20 22:00 |  | 7.775 | 1007.935 | -9.3 | -8.658 | -10.6155
2014-04-20 23:00 |  | 7.4 | 1007.935 | -10.1 | -10.4858 | -10.9057
2014-04-21 |  | 5.95 | 1007.935 | -10.1 | -10.4858 | -10.6771
2014-04-21 01:00 |  | 4.925 | 1007.935 | -10.2 | -1.5392 | -10.7984
2014-04-21 02:00 |  | 4.475 | 1007.935 | -8.9 | -8.4656 | -10.2171
2014-04-21 03:00 |  | 4.125 | 1007.935 | -8.3 | -8.5618 | -9.4052
2014-04-21 04:00 |  | 4.125 | 1007.935 | -7.8 | -7.8884 | -10.1532
2014-04-21 05:00 |  | 5.775 | 1007.935 | -4.6 | -6.9264 | -8.7931
2014-04-21 06:00 |  | 9.675 | 1007.935 | -4.1 | -7.0226 | -7.4353
2014-04-21 07:00 |  | 15.575 | 1007.935 | -4.8 | -8.5618 | -8.8908
2014-04-21 08:00 |  | 19.875 | 1007.935 | -13.5 | -12.1212 | -10.4051
2014-04-21 09:00 |  | 23.825 | 1007.935 | -13.4 | -12.6022 | -10.729
2014-04-21 10:00 |  | 24.7 | 1006.922 | -9.4 | -8.177 | -9.485
2014-04-21 11:00 |  | 21.5 | 1006.922 | -4.3 | 2.0202 | -7.8742
2014-04-21 12:00 |  | 23.575 | 1006.922 | -10.5 | -13.6604 | -10.6872
2014-04-21 13:00 |  | 23.275 | 1005.909 | -4.3 | -10.1972 | -9.7395
2014-04-21 14:00 |  | 22.525 | 1005.909 | -8.4 | -9.0428 | -9.8728
2014-04-21 15:00 |  | 22.175 | 1005.909 | -5.4 | -8.177 | -7.9211
2014-04-21 16:00 |  | 19 | 1005.909 | -9 | -6.5416 | -7.5365
2014-04-21 17:00 |  | 16.5 | 1005.909 | -5.7 | -6.1568 | -8.046
2014-04-21 18:00 |  | 13.875 | 1006.922 | -4.8 | -5.0024 | -5.0295
2014-04-21 19:00 |  | 12.2 | 1006.922 | -5.7 | -3.1746 | -5.2944
2014-04-21 20:00 |  | 11.875 | 1006.922 | -8.7 | -8.4656 | -7.4339
2014-04-21 21:00 |  | 11.975 | 1006.922 | -7.5 | -8.7542 | -7.2121
2014-04-21 22:00 |  | 11.45 | 1006.922 | -11.4 | -11.063 | -7.3299
2014-04-21 23:00 |  | 10.575 | 1006.922 | -10.5 | -9.5238 | -7.9299
2014-04-22 |  | 10.3 | 1006.922 | -9.7 | -8.9466 | -8.2614
2014-04-22 01:00 |  | 10.225 | 1005.909 | -7.6 | -8.7542 | -8.2329
2014-04-22 02:00 |  | 10.2 | 1005.909 | -9.2 | -8.3694 | -8.1731
2014-04-22 03:00 |  | 10.35 | 1005.909 | -6.5 | -8.3694 | -8.3399
2014-04-22 04:00 |  | 10.25 | 1006.922 | -8.6 | -7.5036 | -8.4483
2014-04-22 05:00 |  | 10.6 | 1006.922 | -7.3 | -6.8302 | -8.0814
2014-04-22 06:00 |  | 11.725 | 1006.922 | -7.9 | -7.5998 | -7.8853
2014-04-22 07:00 |  | 13.2 | 1007.935 | -7.1 | -7.215 | -7.0025
2014-04-22 08:00 |  | 14.4 | 1008.948 | -7.4 | -4.6176 | -6.4963
2014-04-22 09:00 |  | 15.4 | 1008.948 | -6.4 | -5.1948 | -5.1522
2014-04-22 10:00 |  | 15.875 | 1009.961 | -6.4 | -4.329 | -5.6818
2014-04-22 11:00 |  | 17.875 | 1009.961 | -6.9 | -5.0986 | -5.0786
2014-04-22 12:00 |  | 18.7 | 1010.974 | -7.7 | -5.1948 | -5.5318
2014-04-22 13:00 |  | 17.25 | 1010.974 | -3.5 | -2.3088 | -3.6766
2014-04-22 14:00 |  | 19.25 | 1010.974 | -5.6 | -3.6556 | -4.4566
2014-04-22 15:00 |  | 19.075 | 1011.987 | -4.4 | -1.7316 | -4.4733
2014-04-22 16:00 |  | 17.575 | 1013 | -3 | -3.367 | -4.3999
2014-04-22 17:00 |  | 15.4 | 1013 | -2.1 | -2.9822 | -4.0301
2014-04-22 18:00 |  | 13.5 | 1014.013 | -2.2 | -2.3088 | -3.4059
2014-04-22 19:00 |  | 12.75 | 1015.026 | -2.3 | -0.962 | -2.8252
2014-04-22 20:00 |  | 11.95 | 1015.026 | -2.8 | -2.3088 | -3.5919
2014-04-22 21:00 |  | 10.7 | 1016.039 | -3.1 | -2.3088 | -3.5727
2014-04-22 22:00 |  | 10.325 | 1017.052 | -2.2 | -3.367 | -3.8185
2014-04-22 23:00 |  | 9.6 | 1017.052 | -3.1 | -2.9822 | -4.1287
2014-04-23 |  | 9.5 | 1018.065 | -3.8 | -3.1746 | -4.622
2014-04-23 01:00 |  | 9.225 | 1018.065 | -5.6 | -5.1948 | -5.6821
2014-04-23 02:00 |  | 8.175 | 1018.065 | -4.4 | -4.2328 | -5.699
2014-04-23 03:00 |  | 7.375 | 1018.065 | -6.2 | -5.6758 | -6.3111
2014-04-23 04:00 |  | 7.375 | 1018.065 | -4.5 | -5.0986 | -5.3652
2014-04-23 05:00 |  | 8.35 | 1018.065 | -2.5 | -3.6556 | -3.4227
2014-04-23 06:00 |  | 12.9 | 1019.078 | -0.9 | -2.1164 | -4.2038
2014-04-23 07:00 |  | 20.25 | 1019.078 | -4.6 | -3.9442 | -4.7916
2014-04-23 08:00 |  | 19.575 | 1019.078 | -5.7 | -3.1746 | -4.9258
2014-04-23 09:00 |  | 21.95 | 1020.091 | -5.3 | -2.6936 | -4.2186
2014-04-23 10:00 |  | 21.525 | 1019.078 | -5 | -2.886 | -6.0307
2014-04-23 11:00 |  | 23.15 | 1019.078 | -6.2 | -3.9442 | -5.8047
2014-04-23 12:00 |  | 21.025 | 1020.091 | -4.6 | -2.886 | -4.508
2014-04-23 13:00 |  | 21.175 | 1020.091 | -3.1 | -1.3468 | -5.1172
2014-04-23 14:00 |  | 20.925 | 1020.091 | -6 | -4.4252 | -4.8964
2014-04-23 15:00 |  | 20.15 | 1020.091 | -5.6 | -1.2506 | -4.2699
2014-04-23 16:00 |  | 18.375 | 1020.091 | -1.4 | -0.6734 | -3.3767
2014-04-23 17:00 |  | 16.325 | 1020.091 | -0.3 | -1.1544 | -2.2936
2014-04-23 18:00 |  | 14.175 | 1021.104 | -0.1 | -1.924 | -2.7689
2014-04-23 19:00 |  | 12.675 | 1021.104 | -1 | -1.8278 | -2.8513
2014-04-23 20:00 |  | 11.95 | 1021.104 | -0.1 | -2.3088 | -3.5672
2014-04-23 21:00 |  | 11.625 | 1022.117 | -3.7 | -2.7898 | -4.1456
2014-04-23 22:00 |  | 11.45 | 1022.117 | -3.1 | -3.4632 | -4.8122
2014-04-23 23:00 |  | 11.45 | 1022.117 | -4.1 | -4.7138 | -4.9336
2014-04-24 |  | 11.325 | 1022.117 | -4.9 | -5.4834 | -6.0679
2014-04-24 01:00 |  | 10.7 | 1022.117 | -7.3 | -3.848 | -5.179
2014-04-24 02:00 |  | 10.8 | 1022.117 | -6.3 | -4.1366 | -5.9087
2014-04-24 03:00 |  | 10.875 | 1022.117 | -5.4 | -4.6176 | -5.3961
2014-04-24 04:00 |  | 10.9 | 1022.117 | -6 | -4.1366 | -5.5316
2014-04-24 05:00 |  | 11.2 | 1022.117 | -5.2 | -3.6556 | -4.4212
2014-04-24 06:00 |  | 12.2 | 1022.117 | -5.5 | -3.9442 | -5.4078
2014-04-24 07:00 |  | 20.225 | 1022.117 | -4.2 | -4.329 | -5.4301
2014-04-24 08:00 |  | 20.225 | 1022.117 | -5.9 | -3.1746 | -5.6177
2014-04-24 09:00 |  | 20.475 | 1022.117 | -7.2 | -5.8682 | -5.3863
2014-04-24 10:00 |  | 24.075 | 1021.104 | -7 | -5.8682 | -5.3295
2014-04-24 11:00 |  | 20.925 | 1021.104 | -3.8 | -4.6176 | -4.7446
2014-04-24 12:00 |  | 19.3 | 1021.104 | -1.5 | -2.3088 | -5.5934
2014-04-24 13:00 |  | 19.35 | 1020.091 | -2.2 | -2.9822 | -5.8367
2014-04-24 14:00 |  | 20.1 | 1019.078 | -4.2 | -6.0606 | -5.4039
2014-04-24 15:00 |  | 19.125 | 1019.078 | -2.1 | -1.924 | -4.7705
2014-04-24 16:00 |  | 17.6 | 1019.078 | -3.3 | -3.0784 | -4.2202
2014-04-24 17:00 |  | 17 | 1018.065 | -4.3 | -5.0024 | -4.5785
2014-04-24 18:00 |  | 14.1 | 1018.065 | -5 | -3.1746 | -5.2434
2014-04-24 19:00 |  | 12.075 | 1019.078 | -5.6 | -4.5214 | -5.2246
2014-04-24 20:00 |  | 10.675 | 1018.065 | -5.7 | -5.9644 | -5.274
2014-04-24 21:00 |  | 10.2 | 1018.065 | -3.8 | -4.329 | -5.9278
2014-04-24 22:00 |  | 10.325 | 1018.065 | -6.7 | -7.9846 | -6.5939
2014-04-24 23:00 |  | 9.7 | 1017.052 | -10.3 | -7.7922 | -7.9658
2014-04-25 |  | 9.5 | 1017.052 | -7.5 | -6.9264 | -8.8307
2014-04-25 01:00 |  | 8.825 | 1016.039 | -10.2 | -9.8124 | -9.8042
2014-04-25 02:00 |  | 8.975 | 1016.039 | -10.3 | -9.62 | -10.2504
2014-04-25 03:00 |  | 9.325 | 1015.026 | -11.6 | -9.7162 | -10.424
2014-04-25 04:00 |  | 9.375 | 1015.026 | -11.7 | -11.2554 | -10.5794
2014-04-25 05:00 |  | 9.675 | 1015.026 | -11.6 | -11.1592 | -10.5853
2014-04-25 06:00 |  | 10.1 | 1014.013 | -12.1 | -11.063 | -10.1682
2014-04-25 07:00 |  | 10.25 | 1014.013 | -8.6 | -8.7542 | -8.813
2014-04-25 08:00 |  | 11.025 | 1014.013 | -10 | -7.7922 | -9.0914
2014-04-25 09:00 |  | 12.9 | 1013 |  | -7.7922 | -9.5649
2014-04-25 10:00 |  | 13.475 | 1013 | -1.2 | -9.3314 | -9.8878
2014-04-25 11:00 |  | 14.85 | 1011.987 | -5 | -9.2352 | -9.6273
2014-04-25 12:00 |  | 16.15 | 1010.974 | -6.4 | -9.62 | -9.7616
2014-04-25 13:00 |  | 16.55 | 1010.974 | -7.2 | -9.62 | -10.2522
2014-04-25 14:00 |  | 16.175 | 1009.961 | -7.7 | -10.7744 | -9.9251
2014-04-25 15:00 |  | 14.525 | 1010.974 | -8.6 | -10.8706 | -9.2588
2014-04-25 16:00 |  | 11.925 | 1010.974 | -8.2 | -8.8504 | -8.8059
2014-04-25 17:00 |  | 11.35 | 1010.974 | -3.1 | -5.0986 | -6.3698
2014-04-25 18:00 |  | 11.225 | 1010.974 | -3.3 | -2.5974 | -5.1855
2014-04-25 19:00 |  | 11 | 1011.987 | -2.8 | -4.1366 | -4.9711
2014-04-25 20:00 |  | 10.525 | 1011.987 | -1.8 | -2.7898 | -5.4991
2014-04-25 21:00 |  | 9.075 | 1010.974 | -2.7 | -5.291 | -6.2005
2014-04-25 22:00 |  | 7.925 | 1010.974 | -3.9 | -6.253 | -7.2927
2014-04-25 23:00 |  | 8.05 | 1010.974 | -4.5 | -7.215 | -7.8622
2014-04-26 |  | 8.45 | 1009.961 | -5.6 | -7.215 | -8.5727
2014-04-26 01:00 |  | 8.075 | 1008.948 | -7.5 | -9.5238 | -8.8915
2014-04-26 02:00 |  | 8.825 | 1008.948 | -6.2 | -8.7542 | -7.5264
2014-04-26 03:00 |  | 9.6 | 1007.935 | -3.7 | -6.4454 | -7.5436
2014-04-26 04:00 |  | 9.975 | 1006.922 | -3 | -3.7518 | -5.3099
2014-04-26 05:00 |  | 9.825 | 1006.922 | -2.4 | -1.443 | -4.1976
2014-04-26 06:00 |  | 10.025 | 1006.922 | -1.2 | -1.924 | -3.1008
2014-04-26 07:00 |  | 11.075 | 1006.922 | -1.4 | -0.962 | -2.6854
2014-04-26 08:00 |  | 13.675 | 1006.922 | -0.2 | -2.1164 | -3.2853
2014-04-26 09:00 |  | 15.1 | 1006.922 | -0.3 | -1.7316 | -4.0314
2014-04-26 10:00 |  | 18.9 | 1006.922 | -1.4 | -3.848 | -3.5247
2014-04-26 11:00 |  | 17.525 | 1006.922 | -2.1 | -3.4632 | -3.8572
2014-04-26 12:00 |  | 18.375 | 1006.922 | -1.2 | -3.367 | -3.8645
2014-04-26 13:00 |  | 18.4 | 1005.909 | 0.1 | -4.0404 | -4.0715
2014-04-26 14:00 |  | 18.3 | 1005.909 | -2.1 | -3.0784 | -3.9251
2014-04-26 15:00 |  | 18.55 | 1005.909 | -2.8 | -1.924 | -3.6713
2014-04-26 16:00 |  | 18.7 | 1005.909 | -0.9 | -2.2126 | -3.5811
2014-04-26 17:00 |  | 16.425 | 1005.909 | 0.7 | -2.0202 | -3.316
2014-04-26 18:00 |  | 13.5 | 1005.909 | -1.3 | -2.2126 | -3.465
2014-04-26 19:00 |  | 11.475 | 1005.909 | -1.1 | -2.5012 | -3.4311
2014-04-26 20:00 |  | 10.05 | 1004.896 | -1.7 | -2.1164 | -2.7821
2014-04-26 21:00 |  | 9.275 | 1005.909 | -1.3 | -1.443 | -3.0233
2014-04-26 22:00 |  | 8.9 | 1004.896 | -0.4 | -1.0582 | -2.7165
2014-04-26 23:00 |  | 8.55 | 1004.896 | -1.2 | -2.886 | -3.917
2014-04-27 |  | 8.675 | 1003.883 | -1.3 | -3.1746 | -3.7475
2014-04-27 01:00 |  | 8.725 | 1003.883 | -2.7 | -1.5392 | -3.8035
2014-04-27 02:00 |  | 8.95 | 1003.883 | -1.4 | -2.2126 | -2.9262
2014-04-27 03:00 |  | 9.4 | 1002.87 | -0.4 | -2.5974 | -2.9179
2014-04-27 04:00 |  | 9.925 | 1003.883 | -1.1 | -2.1164 | -2.2853
2014-04-27 05:00 |  | 10.075 | 1003.883 | -0.7 | -1.443 | -2.1432
2014-04-27 06:00 |  | 10.85 | 1003.883 | 1 | -0.481 | -2.1
2014-04-27 07:00 |  | 11.75 | 1003.883 | 0.5 | -1.0582 | -1.753
2014-04-27 08:00 |  | 14.85 | 1003.883 | -1.8 | -1.3468 | -2.5675
2014-04-27 09:00 |  | 15.85 | 1004.896 | -0.2 | -1.5392 | -2.2675
2014-04-27 10:00 |  | 19.475 | 1004.896 | 0.1 | -2.2126 | -2.8814
2014-04-27 11:00 |  | 18.225 | 1004.896 | -0.9 | -1.2506 | -3.0609
2014-04-27 12:00 |  | 17.2 | 1004.896 | -0.6 | -2.3088 | -3.0857
2014-04-27 13:00 |  | 18 | 1004.896 | -1 | -1.3468 | -2.824
2014-04-27 14:00 |  | 18.725 | 1004.896 | -0.7 | -1.443 | -3.0044
2014-04-27 15:00 |  | 16.25 | 1005.909 | 0.1 | -0.3848 | -2.205
2014-04-27 16:00 |  | 13.475 | 1006.922 | -1.4 | 0.0962 | -2.5832
2014-04-27 17:00 |  | 13.125 | 1006.922 | -0.9 | -1.6354 | -3.6453
2014-04-27 18:00 |  | 12.6 | 1006.922 | -0.9 | -2.405 | -2.3139
2014-04-27 19:00 |  | 11.675 | 1007.935 | -1 | -1.8278 | -3.2591
2014-04-27 20:00 |  | 11.725 | 1008.948 | -1.5 | -3.9442 | -3.9012
2014-04-27 21:00 |  | 10.825 | 1008.948 | -2.9 | -3.5594 | -4.3756
2014-04-27 22:00 |  | 10.425 | 1008.948 | -6.1 | -5.291 | -5.7359
2014-04-27 23:00 |  | 10.65 | 1008.948 | -9.5 | -10.7744 | -7.7133
2014-04-28 |  | 10.975 | 1008.948 | -9.1 | -11.2554 | -9.3052
2014-04-28 01:00 |  | 11.1 | 1008.948 | -8 | -8.9466 | -8.3506
2014-04-28 02:00 |  | 10.825 | 1009.961 | -6.8 | -7.696 | -8.1175
2014-04-28 03:00 |  | 10.35 | 1009.961 | -8.5 | -9.3314 | -9.2009
2014-04-28 04:00 |  | 10.375 | 1009.961 | -7.8 | -8.7542 | -9.759
2014-04-28 05:00 |  | 10.9 | 1010.974 | -8.4 | -10.6782 | -10.3183
2014-04-28 06:00 |  | 11.975 | 1010.974 | -8 | -10.3896 | -10.3897
2014-04-28 07:00 |  | 13.325 | 1011.987 | -9.3 | -8.7542 | -10.1835
2014-04-28 08:00 |  | 14.225 | 1011.987 | -6.6 | -8.4656 | -10.0139
2014-04-28 09:00 |  | 16.575 | 1011.987 | -4.9 | -9.139 | -9.4127
2014-04-28 10:00 |  | 18.3 | 1011.987 | -5.7 | -7.3112 | -8.8784
2014-04-28 11:00 |  | 21.725 | 1013 | -3.8 | -5.772 | -7.1635
2014-04-28 12:00 |  | 22.25 | 1013 | -3.2 | -7.8884 | -6.4332
2014-04-28 13:00 |  | 22.525 | 1013 | -2 | -3.6556 | -6.1298
2014-04-28 14:00 |  | 21.075 | 1013 | -3.1 | -4.1366 | -5.3326
2014-04-28 15:00 |  | 20.3 | 1013 | -2.3 | -3.367 | -4.5132
2014-04-28 16:00 |  | 19.2 | 1014.013 | -1.1 | -3.4632 | -4.8793
2014-04-28 17:00 |  | 17.125 | 1014.013 | -1.3 | -1.924 | -4.8614
2014-04-28 18:00 |  | 13.925 | 1014.013 | -1.9 | -1.924 | -4.3589
2014-04-28 19:00 |  | 12.525 | 1015.026 | -3.3 | -4.2328 | -4.9635
2014-04-28 20:00 |  | 11.075 | 1015.026 | -7.2 | -6.734 | -6.8722
2014-04-28 21:00 |  | 10.55 | 1016.039 | -6.8 | -9.5238 | -7.9386
2014-04-28 22:00 |  | 10.925 | 1016.039 | -7.6 | -9.7162 | -8.529
2014-04-28 23:00 |  | 10.725 | 1015.026 | -12.9 | -9.62 | -10.1866
2014-04-29 |  | 10.8 | 1015.026 | -15 | -13.6604 | -11.8935
2014-04-29 01:00 |  | 10.875 | 1015.026 | -15.9 | -12.987 | -12.9317
2014-04-29 02:00 |  | 10.9 | 1014.013 | -16.8 | -15.392 | -14.6103
2014-04-29 03:00 |  | 11.1 | 1014.013 | -15.9 | -15.0072 | -16.0239
2014-04-29 04:00 |  | 11.325 | 1014.013 | -12.5 | -12.4098 | -13.6869
2014-04-29 05:00 |  | 11.9 | 1014.013 | -10.2 | -10.1972 | -11.5479
2014-04-29 06:00 |  | 12.725 | 1014.013 | -11.4 | -12.3136 | -11.477
2014-04-29 07:00 |  | 13.125 | 1015.026 | -10.1 | -12.025 | -12.3426
2014-04-29 08:00 |  | 13.575 | 1015.026 | -7.9 | -11.2554 | -12.5069
2014-04-29 09:00 |  | 16.475 | 1015.026 | -6.8 | -10.8706 | -11.531
2014-04-29 10:00 |  | 19.575 | 1014.013 | -7.5 | -11.544 | -10.977
2014-04-29 11:00 |  | 20.575 | 1014.013 | -5.4 | -7.5998 | -9.796
2014-04-29 12:00 |  | 19.85 | 1014.013 | -4.1 | -7.4074 | -9.261
2014-04-29 13:00 |  | 19.425 | 1014.013 | -5.3 | -6.734 | -8.5753
2014-04-29 14:00 |  | 19.9 | 1013 |  | -5.3872 | -8.104
2014-04-29 15:00 |  | 18.8 | 1014.013 |  | -8.177 | -7.8382
2014-04-29 16:00 |  | 18.45 | 1014.013 | -1.8 | -6.253 | -7.714
2014-04-29 17:00 |  | 17.125 | 1014.013 | -2.5 | -5.4834 | -7.6473
2014-04-29 18:00 |  | 13.775 | 1014.013 | -4.6 | -7.1188 | -7.8656
2014-04-29 19:00 |  | 11.85 | 1015.026 | -5.5 | -9.0428 | -7.7589
2014-04-29 20:00 |  | 10.775 | 1015.026 | -5.2 | -9.5238 | -8.9873
2014-04-29 21:00 |  | 9.325 | 1015.026 | -7.8 | -8.8504 | -9.4093
2014-04-29 22:00 |  | 8.55 | 1015.026 | -9.3 | -10.2934 | -9.1898
2014-04-29 23:00 |  | 8 | 1015.026 | -10.6 | -11.8326 | -10.0532
2014-04-30 |  | 7.4 | 1015.026 | -11.5 | -12.987 | -10.7842
2014-04-30 01:00 |  | 7.2 | 1015.026 | -10.7 | -13.3718 | -11.1879
2014-04-30 02:00 |  | 8.975 | 1014.013 | -10.7 | -12.3136 | -10.6218
2014-04-30 03:00 |  | 9.225 | 1015.026 | -13 | -10.3896 | -10.7886
2014-04-30 04:00 |  | 9.1 | 1015.026 | -10.4 | -12.6984 | -10.6314
2014-04-30 05:00 |  | 9.625 | 1015.026 | -10.7 | -10.7744 | -9.1172
2014-04-30 06:00 |  | 10.25 | 1015.026 | -10.9 | -9.9086 | -9.0116
2014-04-30 07:00 |  | 11.975 | 1015.026 | -11.8 | -10.1972 | -9.0228
2014-04-30 08:00 |  | 19.6 | 1015.026 |  | -12.2174 | -10.9125
2014-04-30 09:00 |  | 23.7 | 1015.026 |  | -12.6984 | -12.6159
2014-04-30 10:00 |  | 23 | 1015.026 |  | -11.8326 | -11.5727
2014-04-30 11:00 |  | 22.3 | 1015.026 | -7.1 | -6.253 | -10.1452
2014-04-30 12:00 |  | 21.5 | 1014.013 | -7.8 | -7.696 | -7.9357
2014-04-30 13:00 |  | 21.875 | 1014.013 | -4.7 |  | -7.5045
2014-04-30 14:00 |  | 23.8 | 1014.013 | -2.9 |  | -7.5508
2014-04-30 15:00 |  | 22.55 | 1013 | -2.8 |  | -5.2584
2014-04-30 16:00 |  | 19.45 | 1013 | -2.3 |  | -7.3325
2014-04-30 17:00 |  | 17.475 | 1013 | -1.7 |  | -5.4903
2014-04-30 18:00 |  | 15.475 | 1013 | -2.3 |  | -3.6641
2014-04-30 19:00 |  | 13.35 | 1014.013 | -1.2 |  | -3.827
2014-04-30 20:00 |  | 11.7 | 1014.013 | -2.1 |  | -5.3491
2014-04-30 21:00 |  | 10.25 | 1014.013 | -3.1 |  | -5.6637
2014-04-30 22:00 |  | 9.55 | 1014.013 | -4.5 |  | -6.6859
2014-04-30 23:00 |  | 8.4 | 1013 | -5.9 |  | -7.4296
2014-05-01 |  | 7.75 | 1013 | -5.3 |  | -7.7373
2014-05-01 01:00 |  | 8.9 | 1013 | -6.1 |  | -7.4601
2014-05-01 02:00 |  | 9.6 | 1011.987 | -6.5 |  | -7.888
2014-05-01 03:00 |  | 9.95 | 1011.987 | -7.4 |  | -7.6284
2014-05-01 04:00 |  | 10.2 | 1011.987 | -8.5 |  | -7.5073
2014-05-01 05:00 |  | 10.425 | 1011.987 | -8.1 |  | -7.1709
2014-05-01 06:00 |  | 11.25 | 1011.987 | -8.1 |  | -7.4784
2014-05-01 07:00 |  | 12.575 | 1011.987 | -7 |  | -6.8117
2014-05-01 08:00 |  | 12.1 | 1011.987 | -5.8 |  | -6.3527
2014-05-01 09:00 |  | 12.6 | 1011.987 | -6 |  | -5.3634
2014-05-01 10:00 |  | 13.125 | 1011.987 | -5.4 |  | -5.3228
2014-05-01 11:00 |  | 13.65 | 1010.974 | -5 |  | -5.1354
2014-05-01 12:00 |  | 17.45 | 1010.974 | -4.1 |  | -4.0688
2014-05-01 13:00 |  | 15.225 | 1010.974 | -3.1 |  | -5.0467
2014-05-01 14:00 |  | 14.1 | 1010.974 | -3.8 |  | -4.3972
2014-05-01 15:00 |  | 11.8 | 1010.974 | -1.6 |  | -3.5548
2014-05-01 16:00 |  | 12.1 | 1011.987 | -1.8 |  | -4.2149
2014-05-01 17:00 |  | 12.125 | 1011.987 | -0.4 |  | -3.9997
2014-05-01 18:00 |  | 11.75 | 1013 | -1.2 |  | -2.8638
2014-05-01 19:00 |  | 11.4 | 1014.013 | -0.7 |  | -3.2463
2014-05-01 20:00 |  | 11.475 | 1015.026 | -2.1 |  | -3.7544
2014-05-01 21:00 |  | 11.5 | 1016.039 | -5 |  | -4.9826
2014-05-01 22:00 |  | 11.475 | 1017.052 | -4.3 |  | -6.4867
2014-05-01 23:00 |  | 10.95 | 1018.065 | -6.7 |  | -8.9362
2014-05-02 |  | 10.575 | 1018.065 | -9.9 |  | -9.9524
2014-05-02 01:00 |  | 10.4 | 1019.078 | -11.7 |  | -11.7825
2014-05-02 02:00 |  | 10.125 | 1019.078 | -7.7 |  | -8.6842
2014-05-02 03:00 |  | 10 | 1020.091 | -4.1 |  | -6.4892
2014-05-02 04:00 |  | 9.575 | 1021.104 | -3.4 |  | -4.9762
2014-05-02 05:00 |  | 9.575 | 1022.117 | -2.8 |  | -4.5068
2014-05-02 06:00 |  | 10.1 | 1023.13 | -1.1 |  | -3.6978
2014-05-02 07:00 |  | 11.175 | 1024.143 | -1.3 |  | -3.3297
2014-05-02 08:00 |  | 11.4 | 1024.143 | -0.2 |  | -3.0863
2014-05-02 09:00 |  | 12.4 | 1025.156 | -0.6 |  | -2.85
2014-05-02 10:00 |  | 13 | 1026.169 | -1 |  | -3.009
2014-05-02 11:00 |  | 13.325 | 1026.169 | -1 |  | -3.3723
2014-05-02 12:00 |  | 12.85 | 1027.182 | -1.4 |  | -2.9361
2014-05-02 13:00 |  | 10.7 | 1027.182 | -1.2 |  | -3.3819
2014-05-02 14:00 |  | 11.45 | 1027.182 | -2.3 |  | -3.6048
2014-05-02 15:00 |  | 10.775 | 1028.195 | -2.1 |  | -2.5629
2014-05-02 16:00 |  | 11.125 | 1028.195 | -1.2 |  | -3.6233
2014-05-02 17:00 |  | 11.075 | 1029.208 | -0.4 |  | -3.2569
2014-05-02 18:00 |  | 10.55 | 1029.208 | -0.3 |  | -3.2834
2014-05-02 19:00 |  | 8.725 | 1030.221 | -1.1 |  | -2.8697
2014-05-02 20:00 |  | 7.9 | 1031.234 | 0.1 |  | -2.4192
2014-05-02 21:00 |  | 6.475 | 1031.234 | -2 |  | -3.7614
2014-05-02 22:00 |  | 5.05 | 1031.234 | -2.2 |  | -3.4404
2014-05-02 23:00 |  | 4.475 | 1031.234 | -0.5 |  | -3.443
2014-05-03 |  | 4.025 | 1031.234 | -2 |  | -4.539
2014-05-03 01:00 |  | 3.45 | 1031.234 | -1.6 |  | -3.2788
2014-05-03 02:00 |  | 2.75 | 1031.234 | -2 |  | -3.3247
2014-05-03 03:00 |  | 1.775 | 1031.234 | -1.2 |  | -3.0142
2014-05-03 04:00 |  | 1.375 | 1031.234 | -0.6 |  | -2.8608
2014-05-03 05:00 |  | 4.05 | 1031.234 | -0.2 |  | -1.9516
2014-05-03 06:00 |  | 9.45 | 1031.234 | -1.6 |  | -1.6663
2014-05-03 07:00 |  | 12.625 | 1031.234 | -0.9 |  | -2.811
2014-05-03 08:00 |  | 15.4 | 1031.234 | -1.7 |  | -3.1215
2014-05-03 09:00 |  | 15.3 | 1031.234 | -2.5 |  | -2.7756
2014-05-03 10:00 |  | 16.2 | 1031.234 | 0.2 |  | -2.4132
2014-05-03 11:00 |  | 18.95 | 1030.221 | -1.2 |  | -2.6965
2014-05-03 12:00 |  | 17.8 | 1030.221 | -2.5 |  | -3.3383
2014-05-03 13:00 |  | 17.475 | 1030.221 | -3 |  | -3.9833
2014-05-03 14:00 |  | 17.75 | 1029.208 | -1.7 |  | -4.1927
2014-05-03 15:00 |  | 17.225 | 1029.208 | -3.7 |  | -3.5874
2014-05-03 16:00 |  | 17.7 | 1028.195 | -2.9 |  | -3.6267
2014-05-03 17:00 |  | 15.025 | 1029.208 | -1.9 |  | -3.2398
2014-05-03 18:00 |  | 11.2 | 1029.208 | -2.2 |  | -2.528
2014-05-03 19:00 |  | 9.05 | 1029.208 | -1.6 |  | -2.9048
2014-05-03 20:00 |  | 7.975 | 1029.208 | -1.4 |  | -3.0882
2014-05-03 21:00 |  | 7.075 | 1029.208 | -1.9 |  | -2.9733
2014-05-03 22:00 |  | 6.025 | 1029.208 | -2 |  | -2.3595
2014-05-03 23:00 |  | 4.575 | 1029.208 | -2.2 |  | -2.6729
2014-05-04 |  | 3.825 | 1028.195 | -2 |  | -4.1138
2014-05-04 01:00 |  | 3.4 | 1028.195 | -2.7 |  | -3.4814
2014-05-04 02:00 |  | 2.75 | 1028.195 | -2.2 |  | -3.9345
2014-05-04 03:00 |  | 2.125 | 1027.182 | -2.5 |  | -3.9894
2014-05-04 04:00 |  | 2.7 | 1027.182 | -1.8 |  | -4.0217
2014-05-04 05:00 |  | 7.2 | 1027.182 | -0.3 |  | -1.7884
2014-05-04 06:00 |  | 12.5 | 1027.182 | -0.6 |  | -1.7044
2014-05-04 07:00 |  | 17.525 | 1027.182 | -1.1 |  | -2.5875
2014-05-04 08:00 |  | 18.325 | 1027.182 | -2.7 |  | -2.6203
2014-05-04 09:00 |  | 18.975 | 1026.169 | -2.9 |  | -3.8799
2014-05-04 10:00 |  | 20.375 | 1026.169 | -2.9 |  | -4.8316
2014-05-04 11:00 |  | 20.425 | 1025.156 | -2.7 |  | -4.7013
2014-05-04 12:00 |  | 20.4 | 1024.143 | -2.7 |  | -3.9296
2014-05-04 13:00 |  | 20.925 | 1023.13 | -4.7 |  | -4.2973
2014-05-04 14:00 |  | 20.95 | 1023.13 | -2.5 |  | -3.9192
2014-05-04 15:00 |  | 21.475 | 1023.13 | -1.3 |  | -3.7277
2014-05-04 16:00 |  | 19.55 | 1022.117 | -3.2 |  | -4.2214
2014-05-04 17:00 |  | 17.725 | 1022.117 | -1.2 |  | -4.6087
2014-05-04 18:00 |  | 14.775 | 1022.117 | -2 |  | -4.006
2014-05-04 19:00 |  | 12.525 | 1021.104 | -1.5 |  | -4.3889
2014-05-04 20:00 |  | 11.3 | 1021.104 | -2.4 |  | -4.5157
2014-05-04 21:00 |  | 9.7 | 1021.104 | -3.1 |  | -4.9287
2014-05-04 22:00 |  | 8.15 | 1021.104 | -2.6 |  | -5.8166
2014-05-04 23:00 |  | 7.225 | 1020.091 | -2 |  | -5.356
2014-05-05 |  | 6.375 | 1020.091 | -4.9 |  | -6.0118
2014-05-05 01:00 |  | 4.95 | 1020.091 | -5.2 |  | -5.6536
2014-05-05 02:00 |  | 4.825 | 1019.078 | -5.2 |  | -6.1222
2014-05-05 03:00 |  | 4.125 | 1018.065 | -6.7 |  | -7.5204
2014-05-05 04:00 |  | 4.675 | 1018.065 | -5.6 |  | -6.2822
2014-05-05 05:00 |  | 7.5 | 1018.065 | -4.2 |  | -5.3843
2014-05-05 06:00 |  | 13.15 | 1018.065 | -6.1 |  | -5.5448
2014-05-05 07:00 |  | 20.725 | 1017.052 | -5.5 |  | -7.0374
2014-05-05 08:00 |  | 22.15 | 1017.052 | -7.1 |  | -7.6664
2014-05-05 09:00 |  | 22.425 | 1016.039 | -5.9 |  | -7.2713
2014-05-05 10:00 |  | 21.425 | 1015.026 | -7.2 |  | -8.851
2014-05-05 11:00 |  | 22.2 | 1014.013 | -5.6 |  | -7.7988
2014-05-05 12:00 |  | 22.25 | 1014.013 | -5.8 |  | -8.0547
2014-05-05 13:00 |  | 22.525 | 1013 | -4.8 |  | -8.5273
2014-05-05 14:00 |  | 21.6 | 1011.987 | -6.3 |  | -8.892
2014-05-05 15:00 |  | 20.325 | 1011.987 | -4.4 |  | -7.1891
2014-05-05 16:00 |  | 19.55 | 1010.974 | -5.9 |  | -7.4933
2014-05-05 17:00 |  | 18.175 | 1009.961 | -4.4 |  | -5.82
2014-05-05 18:00 |  | 17.1 | 1009.961 | -5 |  | -6.0285
2014-05-05 19:00 |  | 15.9 | 1008.948 | -4.5 |  | -6.2291
2014-05-05 20:00 |  | 15.025 | 1008.948 | -3 |  | -6.1083
2014-05-05 21:00 |  | 14.4 | 1008.948 | -4 |  | -6.5674
2014-05-05 22:00 |  | 14.05 | 1007.935 | -4.4 |  | -6.9378
2014-05-05 23:00 |  | 13.825 | 1007.935 | -4.7 |  | -5.1596
2014-05-06 |  | 13.6 | 1006.922 | -4.1 |  | -4.7154
2014-05-06 01:00 |  | 13.475 | 1006.922 | -2.4 |  | -4.4939
2014-05-06 02:00 |  | 12.95 | 1006.922 | -2.1 |  | -5.1283
2014-05-06 03:00 |  | 12.3 | 1006.922 | -4.2 |  | -5.2826
2014-05-06 04:00 |  | 12.275 | 1006.922 | -3.8 |  | -4.7027
2014-05-06 05:00 |  | 12.875 | 1006.922 | -3.9 |  | -3.9239
2014-05-06 06:00 |  | 13.925 | 1006.922 | -2.4 |  | -3.7611
2014-05-06 07:00 |  | 16.825 | 1006.922 | -1.4 |  | -3.5622
2014-05-06 08:00 |  | 18.675 | 1007.935 | -0.5 |  | -3.9086
2014-05-06 09:00 |  | 21.425 | 1007.935 | -2.3 |  | -4.73
2014-05-06 10:00 |  | 20.075 | 1007.935 | -2 |  | -4.422
2014-05-06 11:00 |  | 21.475 | 1007.935 | -0.7 |  | -4.6824
2014-05-06 12:00 |  | 22.35 | 1007.935 | -0.1 | -9.5238 | -4.6589
2014-05-06 13:00 |  | 22.15 | 1006.922 | -2 | -8.5618 | -4.3448
2014-05-06 14:00 |  | 21.625 | 1006.922 | -2.2 | -5.291 | -3.9155
2014-05-06 15:00 |  | 19.725 | 1006.922 | 0 | -4.9062 | -3.9097
2014-05-06 16:00 |  | 18.9 | 1006.922 | -0.5 | -4.81 | -3.3959
2014-05-06 17:00 |  | 18.1 | 1006.922 | -2.2 | -4.4252 | -2.1632
2014-05-06 18:00 |  | 16.4 | 1006.922 | 0.9 | -3.2708 | -1.6764
2014-05-06 19:00 |  | 14.725 | 1007.935 | 0.9 | -1.1544 | -1.5682
2014-05-06 20:00 |  | 13.475 | 1008.948 | -1.2 | -2.9822 | -1.8753
2014-05-06 21:00 |  | 12.4 | 1008.948 | -1 | -2.3088 | -1.7253
2014-05-06 22:00 |  | 11.475 | 1008.948 | -0.7 | -4.7138 | -2.4541
2014-05-06 23:00 |  | 10.65 | 1008.948 | -0.8 | -3.1746 | -2.6954
2014-05-07 |  | 11.275 | 1008.948 | -0.2 | -3.5594 | -3.1645
2014-05-07 01:00 |  | 11.5 | 1008.948 | -2.1 | -2.1164 | -2.7196
2014-05-07 02:00 |  | 11.275 | 1008.948 | -1.4 | -3.1746 | -2.8068
2014-05-07 03:00 |  | 11.35 | 1008.948 | -1.6 | -2.886 | -2.544
2014-05-07 04:00 |  | 11.975 | 1008.948 | -0.4 | -2.2126 | -2.429
2014-05-07 05:00 |  | 13.15 | 1009.961 | 0.9 | -2.3088 | -2.4921
2014-05-07 06:00 |  | 14.725 | 1009.961 | 0.1 | -2.1164 | -2.4752
2014-05-07 07:00 |  | 16.3 | 1009.961 | 1.4 | -1.924 | -3.2869
2014-05-07 08:00 |  | 15.5 | 1010.974 | -1.8 | -1.1544 | -2.2523
2014-05-07 09:00 |  | 17.925 | 1010.974 | 1.1 | -3.9442 | -3.3321
2014-05-07 10:00 |  | 17.05 | 1010.974 | 0 | -1.443 | -2.0906
2014-05-07 11:00 |  | 18.55 | 1010.974 | -1 | -1.5392 | -1.8161
2014-05-07 12:00 |  | 17.05 | 1011.987 | -0.6 | -0.8658 | -2.2717
2014-05-07 13:00 |  | 17.3 | 1010.974 | 1.8 | -1.443 | -0.85189
2014-05-07 14:00 |  | 18.45 | 1010.974 | -1.1 | -4.329 | -4.1907
2014-05-07 15:00 |  | 17.925 | 1010.974 | -0.1 | -0.5772 | -3.2301
2014-05-07 16:00 |  | 16.75 | 1011.987 | -1 | -2.3088 | -3.1315
2014-05-07 17:00 |  | 16.4 | 1011.987 | 0.4 | -2.6936 | -1.9386
2014-05-07 18:00 |  | 14.975 | 1013 | 0.8 | -1.1544 | -2.9516
2014-05-07 19:00 |  | 14.6 | 1013 | 0.1 | -3.6556 | -2.623
2014-05-07 20:00 |  | 13.95 | 1013 | -1 | -1.6354 | -1.6328
2014-05-07 21:00 |  | 13.525 | 1013 | 1 | -0.962 | -2.095
2014-05-07 22:00 |  | 13.375 | 1013 | -1.3 | -2.5974 | -2.6095
2014-05-07 23:00 |  | 12.925 | 1013 | -1.7 | -2.0202 | -2.6237
2014-05-08 |  | 12.525 | 1013 | 0 | -0.7696 | -2.9795
2014-05-08 01:00 |  | 12.025 | 1013 | 0.2 | -3.7518 | -1.822
2014-05-08 02:00 |  | 11.95 | 1013 | -1 | -0.0962 | -2.5401
2014-05-08 03:00 |  | 11.9 | 1013 | -0.8 | -3.2708 | -3.6393
2014-05-08 04:00 |  | 11.9 | 1011.987 | 0 | -1.443 | -2.7568
2014-05-08 05:00 |  | 12.2 | 1011.987 | 0.4 | -1.5392 | -1.7276
2014-05-08 06:00 |  | 11.85 | 1011.987 | 0.5 | -1.2506 | -0.88239
2014-05-08 07:00 |  | 12.775 | 1010.974 | 0 | -2.9822 | -2.147
2014-05-08 08:00 |  | 13.6 | 1009.961 | -2.6 | -2.405 | -3.3473
2014-05-08 09:00 |  | 12.95 | 1009.961 | -1.9 | -2.5012 | -3.379
2014-05-08 10:00 |  | 13.35 | 1008.948 | -3.6 | -3.367 | -3.1411
2014-05-08 11:00 |  | 13.75 | 1007.935 | -1.3 | -4.329 | -3.4393
2014-05-08 12:00 |  | 15.375 | 1007.935 | -0.6 | -3.0784 | -2.5757
2014-05-08 13:00 |  | 15.4 | 1006.922 | -1.5 | -2.1164 | -3.3145
2014-05-08 14:00 |  | 15.975 | 1006.922 | -2.2 | -2.6936 | -3.871
2014-05-08 15:00 |  | 15.675 | 1006.922 | -0.5 | -0.7696 | -2.6036
2014-05-08 16:00 |  | 15.65 | 1005.909 | -1 | -3.2708 | -3.3322
2014-05-08 17:00 |  | 16 | 1007.935 | 0.7 | -0.8658 | -2.3437
2014-05-08 18:00 |  | 15.85 | 1008.948 | -0.3 | -2.2126 | -2.508
2014-05-08 19:00 |  | 15.05 | 1008.948 | -2.5 | -3.6556 | -3.0752
2014-05-08 20:00 |  | 14.05 | 1009.961 | -0.2 | -2.2126 | -1.7921
2014-05-08 21:00 |  | 13.65 | 1009.961 | -0.7 | -3.7518 | -2.8423
2014-05-08 22:00 |  | 13.6 | 1010.974 | -1 | -3.4632 | -2.728
2014-05-08 23:00 |  | 13.275 | 1010.974 | -0.8 | -2.2126 | -3.0056
2014-05-09 |  | 12.825 | 1010.974 | 0 | -3.848 | -2.7009
2014-05-09 01:00 |  | 12.275 | 1010.974 | 1 | -1.443 | -2.7359
2014-05-09 02:00 |  | 12.55 | 1010.974 | -1.6 | -2.5974 | -3.5233
2014-05-09 03:00 |  | 12.275 | 1010.974 | -0.9 | -4.81 | -3.5948
2014-05-09 04:00 |  | 12.2 | 1010.974 | -0.2 | -1.1544 | -2.5481
2014-05-09 05:00 |  | 12.675 | 1010.974 | -0.9 | -2.2126 | -1.6252
2014-05-09 06:00 |  | 14.85 | 1010.974 | -0.1 | -2.1164 | -1.6114
2014-05-09 07:00 |  | 15.475 | 1011.987 | 0.5 | -0.5772 | -1.3789
2014-05-09 08:00 |  | 18.15 | 1011.987 | -1 | -1.6354 | -3.1367
2014-05-09 09:00 |  | 17.325 | 1011.987 | 1.7 | -0.6734 | -3.2299
2014-05-09 10:00 |  | 17.5 | 1011.987 | 0.7 | -3.7518 | -2.064
2014-05-09 11:00 |  | 18.375 | 1013 | -1.6 | -2.6936 | -2.7336
2014-05-09 12:00 |  | 18.775 | 1013 | 0.7 | -3.4632 | -3.1149
2014-05-09 13:00 |  | 19.725 | 1013 | -1 | -1.924 | -2.2118
2014-05-09 14:00 |  | 19.5 | 1014.013 | 1.9 | -0.2886 | -1.7067
2014-05-09 15:00 |  | 19.375 | 1014.013 | 0.6 | -0.5772 | -2.0132
2014-05-09 16:00 |  | 18 | 1015.026 | -0.7 | -1.1544 | -2.1804
2014-05-09 17:00 |  | 16.925 | 1015.026 | -0.3 | -1.443 | -2.4982
2014-05-09 18:00 |  | 15.6 | 1016.039 | 0.1 | -0.8658 | -2.3685
2014-05-09 19:00 |  | 14.3 | 1016.039 | 0.6 | -1.6354 | -1.6006
2014-05-09 20:00 |  | 13.8 | 1016.039 | -0.7 | -0.6734 | -2.1325
2014-05-09 21:00 |  | 13.475 | 1015.026 | 0.2 | -1.7316 | -2.883
2014-05-09 22:00 |  | 13.25 | 1015.026 | -0.6 | -2.886 | -2.4174
2014-05-09 23:00 |  | 12.725 | 1014.013 | 1.1 | -0.5772 | -2.0858
2014-05-10 |  | 12.35 | 1013 | -2 | -2.1164 | -2.9937
2014-05-10 01:00 |  | 12.225 | 1013 | -2.6 | -2.886 | -3.7876
2014-05-10 02:00 |  | 11.3 | 1010.974 | -3.1 | -3.848 | -4.7402
2014-05-10 03:00 |  | 10.7 | 1008.948 | -2.9 | -4.7138 | -4.3905
2014-05-10 04:00 |  | 10.9 | 1008.948 | -1.5 | -2.9822 | -3.9731
2014-05-10 05:00 |  | 11.475 | 1006.922 | -1.7 | -1.924 | -3.6845
2014-05-10 06:00 |  | 12.15 | 1006.922 | -0.2 | -3.1746 | -3.3323
2014-05-10 07:00 |  | 13.2 | 1005.909 | -0.1 | -2.3088 | -2.4634
2014-05-10 08:00 |  | 16.05 | 1004.896 | -2 | -0.8658 | -2.3084
2014-05-10 09:00 |  | 19.525 | 1004.896 | -2.4 | -1.5392 | -3.5338
2014-05-10 10:00 |  | 20 | 1002.87 | -3.5 | -1.924 | -5.7305
2014-05-10 11:00 |  | 19.6 | 1003.883 | -1.1 | -0.8658 | -4.3989
2014-05-10 12:00 |  | 17.6 | 1002.87 | -1.5 | -3.2708 | -5.3667
2014-05-10 13:00 |  | 17.25 | 1002.87 | -1.5 | -1.924 | -3.596
2014-05-10 14:00 |  | 13.975 | 1001.857 | -0.8 | -5.1948 | -2.6836
2014-05-10 15:00 |  | 16.775 | 1001.857 | -1.3 | -2.5974 | -3.5867
2014-05-10 16:00 |  | 13.275 | 1002.87 | -2.4 | 0.2886 | -2.8104
2014-05-10 17:00 |  | 12.45 | 1002.87 | 0.3 | -2.2126 | -1.9403
2014-05-10 18:00 |  | 11.15 | 1002.87 | -0.7 | -3.7518 | -3.5721
2014-05-10 19:00 |  | 11.775 | 1002.87 | -0.4 | -1.0582 | -2.9516
2014-05-10 20:00 |  | 11.375 | 1002.87 | 0.5 | -3.6556 | -2.8606
2014-05-10 21:00 |  | 11.575 | 1002.87 | -1 | -2.405 | -3.5604
2014-05-10 22:00 |  | 11.45 | 1002.87 | 0.3 | -1.1544 | -2.9769
2014-05-10 23:00 |  | 11.2 | 1002.87 | -1.5 | -2.6936 | -3.0372
2014-05-11 |  | 10.925 | 1002.87 | -2 | -1.7316 | -2.9567
2014-05-11 01:00 |  | 10.275 | 1002.87 | -0.8 | -3.4632 | -2.9646
2014-05-11 02:00 |  | 10.1 | 1001.857 | 0.2 | -2.886 | -2.5161
2014-05-11 03:00 |  | 10.1 | 1001.857 | -1 | -2.7898 | -2.5287
2014-05-11 04:00 |  | 9.925 | 1001.857 | 0.2 | 0.5772 | -2.1091
2014-05-11 05:00 |  | 10.125 | 1002.87 | 1.2 | -0.481 | -1.2817
2014-05-11 06:00 |  | 10.575 | 1002.87 | 1.1 | -0.2886 | -0.47563
2014-05-11 07:00 |  | 11.4 | 1003.883 | 0.1 | -1.2506 | -0.36373
2014-05-11 08:00 |  | 11.225 | 1003.883 | 1 | 2.886 | -0.73544
2014-05-11 09:00 |  | 12.575 | 1004.896 | 1.2 | -0.3848 | -1.4365
2014-05-11 10:00 |  | 12.4 | 1004.896 | -0.6 | -0.7696 | -0.30317
2014-05-11 11:00 |  | 13.425 | 1005.909 | 1.1 | 0 | -1.0717
2014-05-11 12:00 |  | 14.025 | 1005.909 | 1.3 | 0.2886 | -1.3607
2014-05-11 13:00 |  | 14.95 | 1005.909 | -0.7 | -1.3468 | -1.8254
2014-05-11 14:00 |  | 15.95 | 1005.909 | -0.1 | -0.7696 | -2.6165
2014-05-11 15:00 |  | 15.8 | 1005.909 | -0.9 | -3.1746 | -2.0454
2014-05-11 16:00 |  | 15.25 | 1006.922 | 0.4 | -1.7316 | -1.4571
2014-05-11 17:00 |  | 14.775 | 1006.922 | -0.2 | -1.8278 | -1.9119
2014-05-11 18:00 |  | 13.675 | 1007.935 | 1.1 | -1.5392 | -2.0147
2014-05-11 19:00 |  | 12.65 | 1008.948 | 0.8 | -0.5772 | -0.84241
2014-05-11 20:00 |  | 11.975 | 1008.948 | 0.8 | -0.1924 | -1.0789
2014-05-11 21:00 |  | 11.65 | 1009.961 | 1.7 | -0.0962 | -0.65583
2014-05-11 22:00 |  | 11.225 | 1009.961 | -0.3 | -1.8278 | -1.2844
2014-05-11 23:00 |  | 10.825 | 1009.961 | 0.7 | -0.5772 | -1.1697
2014-05-12 |  | 10.375 | 1009.961 | -0.3 | -1.0582 | -1.5405
2014-05-12 01:00 |  | 10.3 | 1009.961 | -0.6 | -1.6354 | -1.8414
2014-05-12 02:00 |  | 10.15 | 1009.961 | 0.1 | -1.2506 | -1.5603
2014-05-12 03:00 |  | 10.1 | 1009.961 | 0.1 | -1.924 | -1.2318
2014-05-12 04:00 |  | 10.05 | 1010.974 | 0 | -0.5772 | -1.2802
2014-05-12 05:00 |  | 10.575 | 1010.974 | 1 | -0.3848 | -0.93313
2014-05-12 06:00 |  | 11.2 | 1011.987 | 0.9 | -2.2126 | -1.5381
2014-05-12 07:00 |  | 13.8 | 1011.987 | 1.1 | -0.6734 | -1.9667
2014-05-12 08:00 |  | 15.775 | 1011.987 | -0.4 | -1.8278 | -1.5883
2014-05-12 09:00 |  | 19.175 | 1011.987 | 1.4 | -3.6556 | -3.0513
2014-05-12 10:00 |  | 18.125 | 1011.987 | 0.2 | -2.5012 | -3.0814
2014-05-12 11:00 |  | 18.85 | 1011.987 | -2.6 | -2.2126 | -2.7041
2014-05-12 12:00 |  | 18.675 | 1010.974 | -3.1 | -1.924 | -2.9703
2014-05-12 13:00 |  | 18.375 | 1011.987 | -1.9 | -1.8278 | -2.6687
2014-05-12 14:00 |  | 17.875 | 1011.987 | -2.6 | 0.1924 | -0.87628
2014-05-12 15:00 |  | 17.75 | 1011.987 | 0.9 | -1.8278 | -2.222
2014-05-12 16:00 |  | 11.425 | 1011.987 | 2.6 |  | -0.79352
2014-05-12 17:00 |  | 9.925 | 1013 | 1.1 |  | -1.3641
2014-05-12 18:00 |  | 9.675 | 1013 | 0.1 | -0.3848 | -0.78556
2014-05-12 19:00 |  | 9.55 | 1015.026 | 1.4 | -0.481 | -0.95897
2014-05-12 20:00 |  | 9.4 | 1015.026 | 1 | -3.2708 | -1.4883
2014-05-12 21:00 |  | 9.4 | 1016.039 | 0.4 | -3.2708 | -1.5022
2014-05-12 22:00 |  | 9.1 | 1015.026 | -2.2 | -2.2126 | -1.9609
2014-05-12 23:00 |  | 8.85 | 1016.039 | -0.6 | -2.0202 | -2.0985
2014-05-13 |  | 8.7 | 1016.039 | 0.9 | -1.6354 | -2.5099
2014-05-13 01:00 |  | 8.35 | 1016.039 | -0.3 | -2.886 | -2.3143
2014-05-13 02:00 |  | 8.15 | 1016.039 | -0.3 | -2.5012 | -2.2266
2014-05-13 03:00 |  | 7.6 | 1016.039 | 0.1 | -1.8278 | -1.6743
2014-05-13 04:00 |  | 8.6 | 1017.052 | 0.7 | -1.3468 | -1.1998
2014-05-13 05:00 |  | 9.35 | 1018.065 | 1 | -0.962 | -1.1091
2014-05-13 06:00 |  | 10.7 | 1018.065 |  | -1.2506 | -0.6706
2014-05-13 07:00 |  | 13.4 | 1019.078 |  | -0.8658 | -1.5319
2014-05-13 08:00 |  | 12.35 | 1020.091 |  | -2.405 | -1.7127
2014-05-13 09:00 |  | 14.225 | 1020.091 | 1.3 | -2.9822 | -1.9935
2014-05-13 10:00 |  | 17.075 | 1021.104 | 0.6 | -2.1164 | -2.3945
2014-05-13 11:00 |  | 15.525 | 1022.117 | -0.4 | -1.8278 | -1.8581
2014-05-13 12:00 |  | 15.3 | 1022.117 | 0 | -1.6354 | -1.7329
2014-05-13 13:00 |  | 18.15 | 1023.13 | -1.3 | -2.3088 | -1.8324
2014-05-13 14:00 |  | 12.225 | 1023.13 | 0 | -0.3848 | -2.4696
2014-05-13 15:00 |  | 15.425 | 1024.143 | 1.3 | -3.848 | -2.5776
2014-05-13 16:00 |  | 14.025 | 1024.143 | -0.2 | 0.962 | -1.1944
2014-05-13 17:00 |  | 14.425 | 1025.156 | 0.2 | -3.4632 | -2.1591
2014-05-13 18:00 |  | 13.075 | 1026.169 | 0.4 | -1.443 | -2.1083
2014-05-13 19:00 |  | 11.4 | 1027.182 | 0 | -1.8278 | -1.1203
2014-05-13 20:00 |  | 9.525 | 1027.182 | -0.9 | -0.6734 | -1.8804
2014-05-13 21:00 |  | 9.05 | 1028.195 | -0.3 | -0.962 | -1.9353
2014-05-13 22:00 |  | 8.8 | 1028.195 | -1 | -2.886 | -2.2861
2014-05-13 23:00 |  | 8.975 | 1029.208 | -0.8 | -2.3088 | -2.446
2014-05-14 |  | 8.45 | 1029.208 | -0.5 | -3.7518 | -2.9416
2014-05-14 01:00 |  | 8.275 | 1029.208 | -1.7 | -3.2708 | -3.3749
2014-05-14 02:00 |  | 7.825 | 1030.221 | -3.4 | -2.886 | -3.7287
2014-05-14 03:00 |  | 7.325 | 1030.221 | -1 | -3.848 | -3.346
2014-05-14 04:00 |  | 7.6 | 1030.221 | -2.1 | -2.3088 | -2.9871
2014-05-14 05:00 |  | 10.425 | 1031.234 | 0.7 | -2.405 | -1.3773
2014-05-14 06:00 |  | 13.6 | 1032.247 | -0.7 | -0.8658 | -1.93
2014-05-14 07:00 |  | 18.325 | 1032.247 | -0.4 | -2.5012 | -2.1316
2014-05-14 08:00 |  | 20.375 | 1032.247 | -0.3 | -2.2126 | -2.0768
2014-05-14 09:00 |  | 20.2 | 1033.26 | -0.7 | -3.1746 | -2.5492
2014-05-14 10:00 |  | 20.1 | 1033.26 | -1.4 | -2.5974 | -2.1485
2014-05-14 11:00 |  | 20.4 | 1033.26 | -1.6 | -1.7316 | -2.0811
2014-05-14 12:00 |  | 20.1 | 1033.26 | -1.7 | -2.5012 | -3.174
2014-05-14 13:00 |  | 20.2 | 1034.273 | 1 | -1.443 | -2.6574
2014-05-14 14:00 |  | 20.5 | 1034.273 | 1.1 | -4.4252 | -2.6272
2014-05-14 15:00 |  | 21.975 | 1034.273 | -1.6 | -4.6176 | -3.6664
2014-05-14 16:00 |  | 21.075 | 1034.273 | -0.2 | -2.5012 | -2.5891
2014-05-14 17:00 |  | 19.575 | 1034.273 | -1.1 | -1.7316 | -2.3152
2014-05-14 18:00 |  | 16.1 | 1035.286 | -0.5 | -1.3468 | -2.0683
2014-05-14 19:00 |  | 13.275 | 1035.286 | -1.5 | -1.7316 | -1.4903
2014-05-14 20:00 |  | 11.725 | 1036.299 | -2.1 | -3.2708 | -1.5736
2014-05-14 21:00 |  | 10.825 | 1036.299 | -2.4 | -4.7138 | -2.9329
2014-05-14 22:00 |  | 9.9 | 1037.312 | 0.2 | -3.0784 | -2.531
2014-05-14 23:00 |  | 8.725 | 1037.312 | -3.7 | -7.215 | -4.4537
2014-05-15 |  | 7.1 | 1037.312 | -3.3 | -5.6758 | -4.9223
2014-05-15 01:00 |  | 6.7 | 1037.312 | -3.1 | -4.81 | -4.7094
2014-05-15 02:00 |  | 6.275 | 1037.312 | -3.4 | -5.0986 | -4.947
2014-05-15 03:00 |  | 6.075 | 1037.312 | -2.1 | -4.329 | -4.5776
2014-05-15 04:00 |  | 6.85 | 1038.325 | -2.3 | -5.291 | -4.3139
2014-05-15 05:00 |  | 11.25 | 1038.325 | -0.6 | -4.1366 | -2.8567
2014-05-15 06:00 |  | 16.5 | 1038.325 | -0.6 | -3.1746 | -3.2029
2014-05-15 07:00 |  | 22.5 | 1038.325 | -1.9 | -3.6556 | -4.4503
2014-05-15 08:00 |  | 25.1 | 1038.325 | -4 | -5.5796 | -4.9725
2014-05-15 09:00 |  | 25.025 | 1038.325 | -4.5 | -7.9846 | -5.2392
2014-05-15 10:00 |  | 24.425 | 1038.325 | -4.9 | -7.215 | -4.3893
2014-05-15 11:00 |  | 25.325 | 1037.312 | -2.5 | -7.9846 | -4.8624
2014-05-15 12:00 |  | 25.7 | 1037.312 | -5.8 | -5.1948 | -4.6911
2014-05-15 13:00 |  | 24.5 | 1037.312 | -4.2 | -4.9062 | -4.0175
2014-05-15 14:00 |  | 22.925 | 1037.312 | -4.8 | -5.4834 | -4.2181
2014-05-15 15:00 |  | 23.15 | 1037.312 | -2.7 | -4.6176 | -3.7272
2014-05-15 16:00 |  | 23.5 | 1037.312 | -3.1 | -3.848 | -3.8909
2014-05-15 17:00 |  | 20.5 | 1037.312 | -1.7 | -5.772 | -4.4735
2014-05-15 18:00 |  | 17.425 | 1037.312 | -1.3 | -5.1948 | -4.1156
2014-05-15 19:00 |  | 14.85 | 1038.325 | -1.8 | -2.5012 | -3.1643
2014-05-15 20:00 |  | 12.975 | 1038.325 | -2.8 | -4.5214 | -3.1389
2014-05-15 21:00 |  | 11.7 | 1038.325 | -3.1 | -5.6758 | -4.6774
2014-05-15 22:00 |  | 10.875 | 1038.325 | -2.7 | -5.772 | -4.6389
2014-05-15 23:00 |  | 10.4 | 1038.325 | -3.1 | -5.291 | -5.18
2014-05-16 |  | 9.575 | 1037.312 | -3.8 | -5.1948 | -5.665
2014-05-16 01:00 |  | 8.825 | 1037.312 | -3.4 | -3.848 | -6.1598
2014-05-16 02:00 |  | 8.175 | 1037.312 | -4 | -5.772 | -5.6159
2014-05-16 03:00 |  | 7.95 | 1037.312 | -4.1 | -3.848 | -5.9753
2014-05-16 04:00 |  | 8.275 | 1036.299 | -4.2 | -5.4834 | -4.7346
2014-05-16 05:00 |  | 12.875 | 1036.299 | -2.1 | -2.9822 | -3.9737
2014-05-16 06:00 |  | 16.375 | 1036.299 | -3.9 | -6.9264 | -4.8384
2014-05-16 07:00 |  | 25.625 | 1036.299 | -6 | -7.215 | -6.8223
2014-05-16 08:00 |  | 26.675 | 1035.286 | -5.5 | -7.5036 | -6.0276
2014-05-16 09:00 |  | 26.825 | 1035.286 | -3.8 | -7.696 | -5.4514
2014-05-16 10:00 |  | 25.2 | 1035.286 | -2.8 | -5.9644 | -6.1238
2014-05-16 11:00 |  | 26.575 | 1034.273 | -4.2 | -6.8302 | -4.8711
2014-05-16 12:00 |  | 25.75 | 1033.26 | -3.2 | -6.0606 | -5.7946
2014-05-16 13:00 |  | 26.3 | 1032.247 | -4.3 | -5.9644 | -4.8663
2014-05-16 14:00 |  | 26.6 | 1032.247 | -3.5 | -5.0986 | -5.088
2014-05-16 15:00 |  | 26.2 | 1031.234 | -3.7 | -5.6758 | -5.2367
2014-05-16 16:00 |  | 25.45 | 1030.221 | -1.5 | -5.0024 | -5.453
2014-05-16 17:00 |  | 22.425 | 1030.221 | -1.7 | -5.4834 | -5.2393
2014-05-16 18:00 |  | 19.55 | 1030.221 | -2.5 | -5.1948 | -5.4671
2014-05-16 19:00 |  | 17.175 | 1030.221 | -2.2 | -5.4834 | -5.5444
2014-05-16 20:00 |  | 15.175 | 1030.221 | -2.1 | -5.291 | -5.1172
2014-05-16 21:00 |  | 13.25 | 1030.221 | -1.3 | -4.7138 | -3.8235
2014-05-16 22:00 |  | 12.45 | 1030.221 | -1 | -5.772 | -4.6775
2014-05-16 23:00 |  | 11.975 | 1030.221 | -2.3 | -5.772 | -5.6653
2014-05-17 |  | 11.175 | 1029.208 | -5 | -7.3112 | -5.7278
2014-05-17 01:00 |  | 11.05 | 1028.195 | -4.2 | -5.5796 | -6.7972
2014-05-17 02:00 |  | 10.3 | 1028.195 | -4 | -5.291 | -6.6103
2014-05-17 03:00 |  | 9.975 | 1028.195 | -3.5 | -7.696 | -6.6981
2014-05-17 04:00 |  | 11.075 | 1028.195 | -2.8 | -7.1188 | -6.4077
2014-05-17 05:00 |  | 14.725 | 1028.195 | -1.8 | -7.4074 | -5.9173
2014-05-17 06:00 |  | 18.95 | 1028.195 | -3.8 | -6.6378 | -6.2546
2014-05-17 07:00 |  | 19.5 | 1027.182 | -5.9 | -8.4656 | -6.8203
2014-05-17 08:00 |  | 22.1 | 1027.182 | -4.8 | -6.734 | -7.2239
2014-05-17 09:00 |  | 25.4 | 1026.169 | -7 | -7.9846 | -6.7141
2014-05-17 10:00 |  | 27.125 | 1026.169 | -6.4 | -9.0428 | -6.4468
2014-05-17 11:00 |  | 28.05 | 1025.156 | -6 | -7.696 | -6.882
2014-05-17 12:00 |  | 25.475 | 1025.156 | -7.4 | -6.3492 | -6.9311
2014-05-17 13:00 |  | 25.65 | 1024.143 | -4.4 | -6.5416 | -7.2257
2014-05-17 14:00 |  | 25.3 | 1023.13 | -4.6 | -7.3112 | -6.4291
2014-05-17 15:00 |  | 25.475 | 1022.117 | -4.3 | -6.6378 | -6.0536
2014-05-17 16:00 |  | 25.325 | 1022.117 | -5.6 | -5.3872 | -6.1277
2014-05-17 17:00 |  | 24.2 | 1022.117 | -3.7 | -7.3112 | -6.0567
2014-05-17 18:00 |  | 22.375 | 1021.104 | -3 | -5.1948 | -6.1205
2014-05-17 19:00 |  | 21.025 | 1021.104 | -2 | -4.81 | -5.3239
2014-05-17 20:00 |  | 19.45 | 1021.104 | -0.6 | -4.81 | -5.638
2014-05-17 21:00 |  | 18.525 | 1021.104 | -2.5 | -5.772 | -6.4936
2014-05-17 22:00 |  | 17.825 | 1021.104 | -4 | -6.1568 | -6.1975
2014-05-17 23:00 |  | 16.55 | 1020.091 | -3.9 | -7.8884 | -6.4761
2014-05-18 |  | 14.7 | 1020.091 | -5.2 | -6.9264 | -7.979
2014-05-18 01:00 |  | 13.875 | 1019.078 | -5.5 | -7.8884 | -8.6198
2014-05-18 02:00 |  | 12.65 | 1018.065 | -5.8 | -7.215 | -9.0842
2014-05-18 03:00 |  | 11.475 | 1018.065 | -5 | -8.0808 | -8.4936
2014-05-18 04:00 |  | 11.875 | 1017.052 | -4.6 | -7.4074 | -8.1632
2014-05-18 05:00 |  | 15.625 | 1017.052 | -3.3 | -6.5416 | -6.5536
2014-05-18 06:00 |  | 21.075 | 1017.052 | -3.2 | -7.5998 | -6.5994
2014-05-18 07:00 |  | 27.85 | 1016.039 | -5 | -6.734 | -7.9887
2014-05-18 08:00 |  | 29.175 | 1016.039 | -7.4 | -6.0606 | -7.7217
2014-05-18 09:00 |  | 27.575 | 1015.026 | -6.4 | -7.1188 | -7.5052
2014-05-18 10:00 |  | 27.85 | 1014.013 | -2.3 | -4.1366 | -7.4496
2014-05-18 11:00 |  | 29.65 | 1013 | -3.6 | -2.9822 | -6.6776
2014-05-18 12:00 |  | 28.625 | 1013 | -3.5 | -4.9062 | -6.4792
2014-05-18 13:00 |  | 28.2 | 1011.987 | -3.7 | -7.4074 | -7.1574
2014-05-18 14:00 |  | 28.075 | 1010.974 | -3.8 | -4.5214 | -7.1126
2014-05-18 15:00 |  | 28 | 1010.974 | -2.6 | -5.772 | -7.1463
2014-05-18 16:00 |  | 26.5 | 1009.961 | -4.9 | -7.5036 | -7.2991
2014-05-18 17:00 |  | 23.35 | 1009.961 | -3.8 | -5.6758 | -8.3691
2014-05-18 18:00 |  | 20.9 | 1009.961 | -3.1 | -7.0226 | -9.2363
2014-05-18 19:00 |  | 18.625 | 1009.961 | -4.3 | -3.1746 | -7.2954
2014-05-18 20:00 |  | 16.3 | 1009.961 | -1.9 | -3.367 | -6.1962
2014-05-18 21:00 |  | 15.425 | 1008.948 | -3.5 | -4.7138 | -7.7519
2014-05-18 22:00 |  | 14.425 | 1008.948 | -10 | -4.9062 | -8.6151
2014-05-18 23:00 |  | 13.7 | 1007.935 | -15.1 | -7.8884 | -10.7734
2014-05-19 |  | 12.975 | 1007.935 | -18.4 | -14.3338 | -14.1065
2014-05-19 01:00 |  | 12.275 | 1006.922 | -20.4 | -17.6046 | -16.7939
2014-05-19 02:00 |  | 12.45 | 1006.922 | -20.2 | -21.8374 | -17.2847
2014-05-19 03:00 |  | 12.225 | 1006.922 | -21.1 | -21.3564 | -17.6752
2014-05-19 04:00 |  | 13.225 | 1006.922 | -21.8 | -22.2222 | -17.1527
2014-05-19 05:00 |  | 14.475 | 1005.909 | -21.6 | -23.7614 | -16.8692
2014-05-19 06:00 |  | 19.45 | 1005.909 | -19.2 | -21.0678 | -15.4012
2014-05-19 07:00 |  | 26.8 | 1005.909 | -15.9 | -14.7186 | -12.3236
2014-05-19 08:00 |  | 30.35 | 1005.909 | -12.6 | -10.2934 | -8.7124
2014-05-19 09:00 |  | 30.175 | 1005.909 | -7.8 | -5.0986 | -7.5498
2014-05-19 10:00 |  | 29.975 | 1004.896 | -6.4 | -4.6176 | -5.9735
2014-05-19 11:00 |  | 30.125 | 1004.896 | -5.8 | -2.5974 | -5.2805
2014-05-19 12:00 |  | 29.925 | 1004.896 | -4.3 | -4.2328 | -5.1398
2014-05-19 13:00 |  | 29.875 | 1004.896 | -2.6 | -4.0404 | -4.443
2014-05-19 14:00 |  | 28.9 | 1004.896 | -2.8 | -4.7138 | -5.2605
2014-05-19 15:00 |  | 28.925 | 1004.896 | -2.7 | -1.6354 | -5.4847
2014-05-19 16:00 |  | 26.325 | 1004.896 | -2.5 | -1.5392 | -3.8795
2014-05-19 17:00 |  | 23.775 | 1004.896 | -4.1 | -2.5974 | -3.5864
2014-05-19 18:00 |  | 20.575 | 1004.896 | -4.3 | -0.8658 | -4.2576
2014-05-19 19:00 |  | 18.075 | 1004.896 | -5 | -4.5214 | -5.557
2014-05-19 20:00 |  | 17.45 | 1004.896 | -7.6 | -7.0226 | -5.5259
2014-05-19 21:00 |  | 17.05 | 1005.909 | -6.4 | -9.3314 | -6.2223
2014-05-19 22:00 |  | 16.125 | 1005.909 | -9.4 | -11.2554 | -8.0098
2014-05-19 23:00 |  | 15.375 | 1005.909 | -11 | -11.544 | -8.5236
2014-05-20 |  | 14.7 | 1005.909 | -11.9 | -12.3136 | -9.2408
2014-05-20 01:00 |  | 14.75 | 1005.909 | -12 | -14.0452 | -8.5593
2014-05-20 02:00 |  | 14.175 | 1004.896 | -11.8 | -14.1414 | -10.2883
2014-05-20 03:00 |  | 14.7 | 1004.896 | -9.2 | -9.139 | -7.3687
2014-05-20 04:00 |  | 15.325 | 1005.909 | -4 | -5.291 | -4.11
2014-05-20 05:00 |  | 16.925 | 1006.922 | -7.4 | -3.9442 | -4.0368
2014-05-20 06:00 |  | 18.2 | 1007.935 | -4.4 | -2.9822 | -4.4286
2014-05-20 07:00 |  | 23.4 | 1007.935 |  | -3.5594 | -3.289
2014-05-20 08:00 |  | 24.35 | 1007.935 |  | -2.7898 | -3.9031
2014-05-20 09:00 |  | 23.7 | 1008.948 |  | -1.7316 | -3.938
2014-05-20 10:00 |  | 22.025 | 1008.948 | 0.3 | 0.3848 | -1.769
2014-05-20 11:00 |  | 24.6 | 1009.961 | -3 | -3.4632 | -3.0888
2014-05-20 12:00 |  | 23.1 | 1009.961 | -3.7 | -4.4252 | -3.3717
2014-05-20 13:00 |  | 21.675 | 1009.961 | -1.2 | -2.9822 | -3.8285
2014-05-20 14:00 |  | 23.05 | 1009.961 | -4 | -1.7316 | -3.2749
2014-05-20 15:00 |  | 21.35 | 1009.961 | -1.6 | -1.6354 | -2.2153
2014-05-20 16:00 |  | 20.1 | 1010.974 | -2.5 | -2.9822 | -2.9447
2014-05-20 17:00 |  | 19.25 | 1010.974 | -2.6 | -3.9442 | -3.364
2014-05-20 18:00 |  | 17.5 | 1010.974 | -2.5 | -4.0404 | -3.2727
2014-05-20 19:00 |  | 16.65 | 1011.987 | -2.6 | -3.848 | -3.1661
2014-05-20 20:00 |  | 15.775 | 1011.987 | 0.8 | -2.1164 | -2.5876
2014-05-20 21:00 |  | 15.1 | 1011.987 | -1.3 | -5.0986 | -3.9536
2014-05-20 22:00 |  | 14.55 | 1013 | -1.2 | -4.0404 | -3.9783
2014-05-20 23:00 |  | 13.675 | 1013 | -3.6 | -6.0606 | -3.8926
2014-05-21 |  | 13.25 | 1013 | -2.2 | -3.367 | -4.0988
2014-05-21 01:00 |  | 12.4 | 1013 | -1.1 | -3.9442 | -4.5427
2014-05-21 02:00 |  | 12.35 | 1013 | -1.7 | -5.1948 | -4.2545
2014-05-21 03:00 |  | 12.05 | 1013 | -0.3 | -6.253 | -5.0052
2014-05-21 04:00 |  | 11.1 | 1013 | -2.3 | -4.9062 | -4.9281
2014-05-21 05:00 |  | 15.825 | 1013 | 0.7 | -4.2328 | -4.7338
2014-05-21 06:00 |  | 19.675 | 1013 | -2.9 | -7.696 | -5.183
2014-05-21 07:00 |  | 24.325 | 1013 | -3.7 | -6.1568 | -5.0246
2014-05-21 08:00 |  | 19.95 | 1013 | -2.5 | -4.4252 | -5.0339
2014-05-21 09:00 |  | 21.525 | 1011.987 | -3.2 | -3.2708 | -4.6226
2014-05-21 10:00 |  | 23.075 | 1011.987 | -3.9 | 0 | -4.0336
2014-05-21 11:00 |  | 22.725 | 1010.974 | -4 | -4.0404 | -4.4554
2014-05-21 12:00 |  | 22.75 | 1009.961 | -2.8 | -2.405 | -3.6292
2014-05-21 13:00 |  | 20.9 | 1009.961 | -3 | -4.2328 | -4.6212
2014-05-21 14:00 |  | 19.9 | 1009.961 | -2.7 | -3.367 | -3.8598
2014-05-21 15:00 |  | 18.825 | 1008.948 | -3.9 | -3.4632 | -3.9274
2014-05-21 16:00 |  | 17.7 | 1007.935 | -3.1 | -5.1948 | -5.8272
2014-05-21 17:00 |  | 16.65 | 1006.922 | -4.5 | -5.291 | -5.9646
2014-05-21 18:00 |  | 15.75 | 1005.909 | -5.3 | -4.329 | -5.0941
2014-05-21 19:00 |  | 14.725 | 1005.909 | -5.3 | -5.4834 | -5.1565
2014-05-21 20:00 |  | 13.975 | 1005.909 | -2.9 | -4.6176 | -4.6335
2014-05-21 21:00 |  | 12.95 | 1003.883 | -7.4 | -6.4454 | -6.9267
2014-05-21 22:00 |  | 12.825 | 1002.87 | -3.9 | -5.0986 | -5.9129
2014-05-21 23:00 |  | 12.625 | 1001.857 | -8 | -3.7518 | -6.3398
2014-05-22 |  | 12.575 | 1001.857 | -4.7 | -4.5214 | -4.1185
2014-05-22 01:00 |  | 12.5 | 1000.844 | -4.3 | -3.5594 | -5.6754
2014-05-22 02:00 |  | 12.7 | 1001.857 | -2.7 | -2.0202 | -3.5564
2014-05-22 03:00 |  | 12.5 | 1001.857 | -2.5 | -5.3872 | -3.9465
2014-05-22 04:00 |  | 12.125 | 1002.87 | 0.2 | 0.5772 | -2.8509
2014-05-22 05:00 |  | 14.725 | 1003.883 | 0.7 | -2.6936 | -2.7927
2014-05-22 06:00 |  | 16.35 | 1003.883 | -0.6 | -2.0202 | -2.7392
2014-05-22 07:00 |  | 19.825 | 1003.883 | -2 | -4.0404 | -3.0006
2014-05-22 08:00 |  | 19.775 | 1004.896 | -1.9 | -2.405 | -2.9553
2014-05-22 09:00 |  | 18.3 | 1003.883 | -3.5 | -4.9062 | -3.7329
2014-05-22 10:00 |  | 19.475 | 1003.883 | -2.5 | -1.0582 | -3.3596
2014-05-22 11:00 |  | 20.15 | 1003.883 | 0.6 | -2.5012 | -4.0081
2014-05-22 12:00 |  | 20.65 | 1002.87 | -1.2 | -3.0784 | -3.651
2014-05-22 13:00 |  | 19.4 | 1003.883 | -2 | -2.2126 | -3.118
2014-05-22 14:00 |  | 18.125 | 1003.883 | 1.8 | -3.367 | -1.1941
2014-05-22 15:00 |  | 19.8 | 1003.883 | 0.4 | -1.1544 | -2.612
2014-05-22 16:00 |  | 21 | 1003.883 | -1.6 | -4.7138 | -3.8067
2014-05-22 17:00 |  | 17.2 | 1003.883 | -0.5 | -1.443 | -3.246
2014-05-22 18:00 |  | 15.5 | 1004.896 | -1.9 | -2.3088 | -2.2843
2014-05-22 19:00 |  | 13.975 | 1004.896 | -1 | -3.5594 | -3.7438
2014-05-22 20:00 |  | 13.275 | 1004.896 | 0.1 | -0.1924 | -2.6644
2014-05-22 21:00 |  | 13.375 | 1004.896 | -1.4 | -0.7696 | -2.4857
2014-05-22 22:00 |  | 14.025 | 1004.896 | -0.8 | -2.3088 | -2.377
2014-05-22 23:00 |  | 14.225 | 1004.896 | -0.7 | -1.7316 | -2.9398
2014-05-23 |  | 13.175 | 1004.896 | -2.1 | -4.329 | -3.3492
2014-05-23 01:00 |  | 11.925 | 1004.896 | -0.6 | -3.6556 | -2.6658
2014-05-23 02:00 |  | 12.025 | 1004.896 | -1.5 | -2.405 | -2.7758
2014-05-23 03:00 |  | 11.575 | 1004.896 | 0.5 | -2.886 | -2.6442
2014-05-23 04:00 |  | 12.65 | 1005.909 | 0.3 | -1.6354 | -2.3368
2014-05-23 05:00 |  | 16.25 | 1005.909 | 0.7 | -1.443 | -1.541
2014-05-23 06:00 |  | 16.775 | 1005.909 | -1.9 | -3.0784 | -1.6968
2014-05-23 07:00 |  | 15.625 | 1006.922 | -1.1 | -0.1924 | -1.3966
2014-05-23 08:00 |  | 18.275 | 1006.922 | 0.4 | -0.6734 | -1.4775
2014-05-23 09:00 |  | 20.975 | 1006.922 | 0.6 | -2.6936 | -2.3378
2014-05-23 10:00 |  | 20.675 | 1006.922 | -0.6 | -1.5392 | -2.8476
2014-05-23 11:00 |  | 20.5 | 1007.935 | -2.3 | -2.5012 | -1.5911
2014-05-23 12:00 |  | 21.65 | 1007.935 | -3.3 | -1.1544 | -1.7391
2014-05-23 13:00 |  | 19.775 | 1008.948 | -0.4 | -1.0582 | -1.4402
2014-05-23 14:00 |  | 19.25 | 1008.948 | -0.1 | 1.1544 | -1.961
2014-05-23 15:00 |  | 19.3 | 1008.948 | -1.1 | -1.6354 | -2.566
2014-05-23 16:00 |  | 22.1 | 1007.935 | 0.2 | -3.4632 | -3.7748
2014-05-23 17:00 |  | 18.675 | 1008.948 | 0.7 | -2.5974 | -2.3907
2014-05-23 18:00 |  | 16.875 | 1008.948 | -1.1 | -0.7696 | -1.9509
2014-05-23 19:00 |  | 14.2 | 1009.961 | -0.8 | -1.1544 | -1.9135
2014-05-23 20:00 |  | 12.9 | 1009.961 | 0.2 | -0.1924 | -1.3515
2014-05-23 21:00 |  | 12.575 | 1009.961 | 0.1 | -1.6354 | -1.7898
2014-05-23 22:00 |  | 11.85 | 1010.974 | -0.2 | -1.2506 | -2.1894
2014-05-23 23:00 |  | 10.95 | 1009.961 | -3.1 | -1.2506 | -2.8035
2014-05-24 |  | 10.2 | 1009.961 | -1.3 | -3.2708 | -3.4487
2014-05-24 01:00 |  | 10.95 | 1009.961 | -0.4 | -2.2126 | -2.6531
2014-05-24 02:00 |  | 11.625 | 1009.961 | -1.1 | -2.5012 | -3.2507
2014-05-24 03:00 |  | 11.4 | 1009.961 | -0.3 | -1.7316 | -2.6305
2014-05-24 04:00 |  | 11.8 | 1009.961 | -1.7 | -4.2328 | -3.2596
2014-05-24 05:00 |  | 12.225 | 1009.961 | -2.6 | -4.1366 | -3.5027
2014-05-24 06:00 |  | 12.725 | 1009.961 | -2.5 | -3.2708 | -3.9156
2014-05-24 07:00 |  | 12.75 | 1010.974 | -3.2 | -2.405 | -3.2245
2014-05-24 08:00 |  | 13.75 | 1010.974 | -1.3 | -3.2708 | -2.9279
2014-05-24 09:00 |  | 17.625 | 1010.974 | -1.1 | -4.2328 | -2.645
2014-05-24 10:00 |  | 15.625 | 1010.974 | -1.8 | -1.2506 | -2.9764
2014-05-24 11:00 |  | 17.35 | 1010.974 | 0.2 | 0.6734 | -2.4756
2014-05-24 12:00 |  | 19.05 | 1010.974 | -2.5 | -5.4834 | -3.0676
2014-05-24 13:00 |  | 16.2 | 1011.987 | -2.4 |  | -2.0096
2014-05-24 14:00 |  | 12.5 | 1011.987 | -1.7 | -1.443 | -2.5224
2014-05-24 15:00 |  | 17.425 | 1011.987 | -1.7 | -0.5772 | -2.7738
2014-05-24 16:00 |  | 14.825 | 1011.987 | -0.9 | -2.6936 | -2.9689
2014-05-24 17:00 |  | 14.25 | 1013 | -0.9 | -0.5772 | -1.6022
2014-05-24 18:00 |  | 13.1 | 1013 | 1 | -0.1924 | -1.4499
2014-05-24 19:00 |  | 12 | 1014.013 | 0.8 | -0.8658 | -1.3297
2014-05-24 20:00 |  | 11.475 | 1015.026 | 0.5 | 0 | -0.86389
2014-05-24 21:00 |  | 11.225 | 1015.026 | -0.2 | -1.1544 | -1.1375
2014-05-24 22:00 |  | 10.725 | 1015.026 | -0.9 | -1.3468 | -1.4611
2014-05-24 23:00 |  | 10.375 | 1016.039 | 1.1 | -1.3468 | -1.5793
2014-05-25 |  | 9.8 | 1016.039 | -0.7 | -1.1544 | -2.1261
2014-05-25 01:00 |  | 8.9 | 1016.039 | -0.5 | -1.924 | -2.0192
2014-05-25 02:00 |  | 8.75 | 1017.052 | -1 | -2.5974 | -2.2317
2014-05-25 03:00 |  | 8.425 | 1017.052 | -0.7 | -2.0202 | -1.852
2014-05-25 04:00 |  | 8.85 | 1018.065 | 0.3 | 0.0962 | -1.7346
2014-05-25 05:00 |  | 11.125 | 1018.065 | 1.1 | -0.5772 | -0.78971
2014-05-25 06:00 |  | 11.625 | 1019.078 | 0.4 | -1.5392 | -1.0301
2014-05-25 07:00 |  | 15.55 | 1019.078 | -1.4 | -1.6354 | -2.1619
2014-05-25 08:00 |  | 20.625 | 1019.078 | -0.6 | -0.962 | -2.8101
2014-05-25 09:00 |  | 21.675 | 1019.078 | -1.6 | -3.2708 | -2.8279
2014-05-25 10:00 |  | 21.65 | 1019.078 | -0.5 | -1.5392 | -2.685
2014-05-25 11:00 |  | 22.625 | 1020.091 | -1.7 | -4.5214 | -2.0528
2014-05-25 12:00 |  | 21.55 | 1020.091 | 1.2 | -3.9442 | -2.3815
2014-05-25 13:00 |  | 21.525 | 1020.091 | -1.5 | -3.367 | -2.3511
2014-05-25 14:00 |  | 21.425 | 1020.091 | -1.2 | -2.1164 | -2.6721
2014-05-25 15:00 |  | 20.95 | 1020.091 | -1.4 | -4.5214 | -2.8746
2014-05-25 16:00 |  | 21.45 | 1020.091 | -2 | -0.3848 | -1.6505
2014-05-25 17:00 |  | 18.925 | 1021.104 | -0.1 | -2.6936 | -2.7179
2014-05-25 18:00 |  | 16.725 | 1021.104 | -0.2 | -1.0582 | -2.5346
2014-05-25 19:00 |  | 14.65 | 1021.104 | 0.2 | -1.5392 | -2.0012
2014-05-25 20:00 |  | 11.85 | 1022.117 | -0.7 | 0.0962 | -1.2641
2014-05-25 21:00 |  | 10.5 | 1022.117 | -0.5 | -1.2506 | -1.8126
2014-05-25 22:00 |  | 10.2 | 1022.117 | -0.5 | -1.2506 | -1.8705
2014-05-25 23:00 |  | 10.15 | 1022.117 | -1.2 | -2.5012 | -1.1186
2014-05-26 |  | 9.5 | 1022.117 | -1.6 | -2.886 | -1.868
2014-05-26 01:00 |  | 11.025 | 1022.117 | -0.4 | -2.1164 | -2.0877
2014-05-26 02:00 |  | 11.3 | 1022.117 | 1.4 | -1.924 | -1.2563
2014-05-26 03:00 |  | 10.9 | 1022.117 | -0.6 | -2.0202 | -1.0965
2014-05-26 04:00 |  | 11.1 | 1022.117 | -1.1 | -1.443 | -1.8978
2014-05-26 05:00 |  | 11.075 | 1022.117 | -1.4 | -4.1366 | -2.573
2014-05-26 06:00 |  | 11.175 | 1022.117 | -1.6 | -3.5594 | -2.6099
2014-05-26 07:00 |  | 11.575 | 1021.104 | -1.2 | -2.9822 | -2.6774
2014-05-26 08:00 |  | 14.675 | 1021.104 | -1 | -3.9442 | -2.8971
2014-05-26 09:00 |  | 17.15 | 1021.104 | -1.5 | -2.886 | -2.6179
2014-05-26 10:00 |  | 18.45 | 1021.104 | -3 | -2.886 | -2.729
2014-05-26 11:00 |  | 18.925 | 1020.091 | -1.3 | -2.405 | -3.4968
2014-05-26 12:00 |  | 19.15 | 1020.091 | -2.1 | -5.6758 | -2.7121
2014-05-26 13:00 |  | 18.8 | 1020.091 | -1.8 | -2.7898 | -2.6855
2014-05-26 14:00 |  | 14.8 | 1019.078 | 0.3 | -1.8278 | -2.9934
2014-05-26 15:00 |  | 13.825 | 1019.078 | -0.8 | -3.2708 | -2.7962
2014-05-26 16:00 |  | 13.6 | 1019.078 | -2.7 | -4.9062 | -3.5456
2014-05-26 17:00 |  | 13.375 | 1019.078 | -1.8 | -3.9442 | -3.0656
2014-05-26 18:00 |  | 13.025 | 1018.065 | -2.5 | -4.7138 | -3.238
2014-05-26 19:00 |  | 12.475 | 1018.065 | -2 | -4.329 | -3.4929
2014-05-26 20:00 |  | 12.675 | 1018.065 | -1.5 | -3.2708 | -2.8152
2014-05-26 21:00 |  | 12.85 | 1018.065 | -1.6 | -3.6556 | -3.795
2014-05-26 22:00 |  | 13.1 | 1018.065 | -2.3 | -3.2708 | -3.4931
2014-05-26 23:00 |  | 12.8 | 1017.052 | -3.4 | -5.5796 | -4.3767
2014-05-27 |  | 12.625 | 1017.052 | -2.8 | -6.0606 | -4.632
2014-05-27 01:00 |  | 12.375 | 1017.052 | -4.1 | -5.8682 | -4.7906
2014-05-27 02:00 |  | 12.2 | 1016.039 | -4.8 | -7.3112 | -5.5565
2014-05-27 03:00 |  | 11.825 | 1016.039 | -4.6 | -5.4834 | -5.5268
2014-05-27 04:00 |  | 12.1 | 1016.039 | -3.3 | -5.9644 | -4.8751
2014-05-27 05:00 |  | 12.625 | 1016.039 | -3.6 | -5.3872 | -5.3206
2014-05-27 06:00 |  | 12.75 | 1016.039 | -1.5 | -4.6176 | -3.9445
2014-05-27 07:00 |  | 12.775 | 1016.039 | -2.4 | -4.5214 | -4.1488
2014-05-27 08:00 |  | 12.4 | 1016.039 | -2.1 | -4.0404 | -3.5425
2014-05-27 09:00 |  | 12.225 | 1016.039 | -2.4 | -4.1366 | -3.7789
2014-05-27 10:00 |  | 12.4 | 1016.039 | -1.5 | -3.2708 | -3.588
2014-05-27 11:00 |  | 12.575 | 1016.039 | -1.1 | -1.8278 | -3.2902
2014-05-27 12:00 |  | 12.75 | 1016.039 | -2.3 | -3.2708 | -3.6052
2014-05-27 13:00 |  | 12.75 | 1016.039 | -0.8 | -5.291 | -3.4272
2014-05-27 14:00 |  | 12.75 | 1016.039 | -3.4 | -3.0784 | -3.5532
2014-05-27 15:00 |  | 12.9 | 1015.026 | -2.4 | -3.0784 | -3.4343
2014-05-27 16:00 |  | 13.1 | 1015.026 | -2.2 | -3.6556 | -3.5353
2014-05-27 17:00 |  | 13.05 | 1015.026 | -2.1 | -4.0404 | -3.1893
2014-05-27 18:00 |  | 12.8 | 1015.026 | -0.9 | -2.5012 | -3.2494
2014-05-27 19:00 |  | 12.6 | 1015.026 | -1.1 | -4.1366 | -3.1383
2014-05-27 20:00 |  | 11.8 | 1016.039 | -1.7 | -2.5974 | -3.1275
2014-05-27 21:00 |  | 10.925 | 1016.039 | -2.3 | -4.4252 | -2.9422
2014-05-27 22:00 |  | 10.5 | 1015.026 | -1.9 | -4.7138 | -3.6955
2014-05-27 23:00 |  | 10.3 | 1015.026 | -2.8 | -4.5214 | -4.2324
2014-05-28 |  | 10.2 | 1014.013 | -2.3 | -4.5214 | -4.0481
2014-05-28 01:00 |  | 10.15 | 1014.013 | -3 | -3.7518 | -3.6677
2014-05-28 02:00 |  | 10.25 | 1013 | -1.8 | -3.9442 | -3.6784
2014-05-28 03:00 |  | 10.575 | 1013 | -2.2 | -3.2708 | -3.6631
2014-05-28 04:00 |  | 11 | 1013 | -0.9 | -4.1366 | -3.155
2014-05-28 05:00 |  | 11.475 | 1013 | -1.3 | -2.6936 | -3.2043
2014-05-28 06:00 |  | 11.8 | 1013 | -1 | -2.9822 | -3.0003
2014-05-28 07:00 |  | 12.275 | 1013 | -0.7 | -2.7898 | -2.6926
2014-05-28 08:00 |  | 12.575 | 1013 | -1.9 | -1.924 | -2.838
2014-05-28 09:00 |  | 13.025 | 1013 | -1.3 | -3.367 | -2.3241
2014-05-28 10:00 |  | 13.4 | 1013 | -1.8 | -2.1164 | -2.5422
2014-05-28 11:00 |  | 14 | 1013 | -1.1 | -3.5594 | -1.8722
2014-05-28 12:00 |  | 14.925 | 1013 | 1.1 | -5.3872 | -2.4621
2014-05-28 13:00 |  | 14.825 | 1013 | -2.7 | -2.405 | -3.0478
2014-05-28 14:00 |  | 15.575 | 1013 | -1 | -4.0404 | -3.1414
2014-05-28 15:00 |  | 15.6 | 1013 | -1.4 | -3.6556 | -3.0115
2014-05-28 16:00 |  | 15.375 | 1013 | -2.6 | -4.4252 | -2.4509
2014-05-28 17:00 |  | 14.7 | 1013 | -1.4 | -2.5974 | -3.1945
2014-05-28 18:00 |  | 14.4 | 1014.013 | -1.8 | -4.329 | -2.3699
2014-05-28 19:00 |  | 14.225 | 1014.013 | -1.1 | -0.7696 | -2.3696
2014-05-28 20:00 |  | 13.95 | 1014.013 | -1.2 | -2.5974 | -2.3603
2014-05-28 21:00 |  | 13.65 | 1015.026 | -1 | -3.7518 | -2.9014
2014-05-28 22:00 |  | 13.35 | 1015.026 | -3.3 | -3.6556 | -4.0893
2014-05-28 23:00 |  | 13.2 | 1015.026 | -3.9 | -4.1366 | -4.3732
2014-05-29 |  | 13.175 | 1015.026 | -3.2 | -5.5796 | -4.8565
2014-05-29 01:00 |  | 12.725 | 1015.026 | -4 | -4.81 | -4.5234
2014-05-29 02:00 |  | 13.15 | 1015.026 | -3.7 | -6.0606 | -4.658
2014-05-29 03:00 |  | 13.175 | 1015.026 | -5.4 | -5.772 | -5.5794
2014-05-29 04:00 |  | 13.225 | 1015.026 | -4.5 | -4.7138 | -5.4743
2014-05-29 05:00 |  | 14 | 1015.026 | -5.2 | -7.4074 | -5.744
2014-05-29 06:00 |  | 15.125 | 1016.039 | -3.2 | -9.2352 | -5.551
2014-05-29 07:00 |  | 17.65 | 1016.039 | -4.1 | -6.3492 | -4.893
2014-05-29 08:00 |  | 21.725 | 1016.039 | -3.4 | -5.291 | -4.755
2014-05-29 09:00 |  | 19.825 | 1017.052 | -3.6 | -2.886 | -4.0088
2014-05-29 10:00 |  | 22.175 | 1017.052 | -1 | -1.3468 | -3.6539
2014-05-29 11:00 |  | 21.55 | 1017.052 | -3.6 | -2.6936 | -3.4742
2014-05-29 12:00 |  | 21.275 | 1017.052 | -1.9 | -2.2126 | -3.6048
2014-05-29 13:00 |  | 19.6 | 1018.065 | -2.1 | -3.367 | -3.7363
2014-05-29 14:00 |  | 18.65 | 1018.065 | -1.5 | -2.405 | -3.1692
2014-05-29 15:00 |  | 18.6 | 1018.065 | -1.5 | -2.7898 | -2.8678
2014-05-29 16:00 |  | 19.325 | 1019.078 | -2.6 | -3.9442 | -3.0171
2014-05-29 17:00 |  | 18.425 | 1019.078 | -1.6 | -5.3872 | -2.9796
2014-05-29 18:00 |  | 16.575 | 1020.091 | -0.8 | -4.1366 | -2.9381
2014-05-29 19:00 |  | 15.35 | 1020.091 | -0.8 | -3.367 | -2.8007
2014-05-29 20:00 |  | 15 | 1021.104 | -1.6 | -5.6758 | -2.8533
2014-05-29 21:00 |  | 14.675 | 1022.117 | -3.5 | -3.848 | -3.3715
2014-05-29 22:00 |  | 14.3 | 1022.117 | -3.4 | -4.4252 | -3.768
2014-05-29 23:00 |  | 13.95 | 1022.117 | -3.2 | -4.9062 | -4.77
2014-05-30 |  | 13.4 | 1022.117 | -4.1 | -5.291 | -5.1561
2014-05-30 01:00 |  | 13.15 | 1022.117 | -3.7 | -6.0606 | -5.3773
2014-05-30 02:00 |  | 12.9 | 1023.13 | -5.4 | -5.9644 | -4.9655
2014-05-30 03:00 |  | 12.9 | 1023.13 | -3.4 | -5.4834 | -5.1711
2014-05-30 04:00 |  | 13 | 1023.13 | -3 | -5.0986 | -4.4499
2014-05-30 05:00 |  | 13.25 | 1024.143 | -4.6 | -3.848 | -4.8714
2014-05-30 06:00 |  | 13.5 | 1024.143 | -3.3 | -3.5594 | -4.3487
2014-05-30 07:00 |  | 13.65 | 1024.143 | -4.3 | -5.0986 | -4.1618
2014-05-30 08:00 |  | 14.475 | 1025.156 | -4.5 | -6.8302 | -4.3517
2014-05-30 09:00 |  | 15.15 | 1025.156 | -4.4 | -5.5796 | -4.3989
2014-05-30 10:00 |  | 14.875 | 1026.169 | -4 | -5.6758 | -4.6831
2014-05-30 11:00 |  | 17.5 | 1026.169 | -3.6 | -6.4454 | -4.4185
2014-05-30 12:00 |  | 19.425 | 1026.169 | -2.7 | -5.1948 | -4.4929
2014-05-30 13:00 |  | 19.95 | 1026.169 | -4.3 | -5.1948 | -4.3101
2014-05-30 14:00 |  | 19.65 | 1026.169 | -2.2 | -3.5594 | -3.8556
2014-05-30 15:00 |  | 20.475 | 1026.169 | -1.2 | -4.3134 | -3.5571
2014-05-30 16:00 |  | 20.125 | 1026.169 | -1 | -4.2107 | -2.9379
2014-05-30 17:00 |  | 17.2 | 1026.169 | -1.8 | -3.1837 | -2.8469
2014-05-30 18:00 |  | 15.675 | 1026.169 | -2.6 | -2.7729 | -3.1385
2014-05-30 19:00 |  | 14.125 | 1027.182 | -1.6 | -2.2594 | -2.4851
2014-05-30 20:00 |  | 12.85 | 1027.182 | -1.5 | -2.9783 | -2.2662
2014-05-30 21:00 |  | 11.15 | 1027.182 | -1.6 | -1.8486 | -2.5454
2014-05-30 22:00 |  | 9.6 | 1027.182 | -1.7 | -5.3404 | -3.2948
2014-05-30 23:00 |  | 8.65 | 1028.195 | -2.8 | -2.4648 | -3.5689
2014-05-31 |  | 8.45 | 1028.195 | -3.6 | -4.7242 | -4.0344
2014-05-31 01:00 |  | 7.7 | 1027.182 | -4 | -4.9296 | -3.7389
2014-05-31 02:00 |  | 7.15 | 1027.182 | -3.3 | -5.6485 | -4.5143
2014-05-31 03:00 |  | 6.575 | 1027.182 | -3.3 | -4.2107 | -3.7352
2014-05-31 04:00 |  | 8.6 | 1027.182 | -0.6 | -0.9243 | -3.5779
2014-05-31 05:00 |  | 14.425 | 1028.195 | -0.4 | -3.9026 | -2.5662
2014-05-31 06:00 |  | 18.45 | 1028.195 | -1.8 | -4.7242 | -3.8392
2014-05-31 07:00 |  | 24.125 | 1028.195 | -3.3 | -6.9836 | -4.6801
2014-05-31 08:00 |  | 25.95 | 1028.195 | -2.2 | -2.9783 | -3.8478
2014-05-31 09:00 |  | 24.675 | 1027.182 | -4.3 | -1.1297 | -2.6629
2014-05-31 10:00 |  | 22.925 | 1027.182 | -5 | -1.027 | -3.0816
2014-05-31 11:00 |  | 20.475 | 1027.182 | -2 | -3.081 | -2.7453
2014-05-31 12:00 |  | 22.45 | 1027.182 | -1.4 | -3.1837 | -2.8008
2014-05-31 13:00 |  | 22.4 | 1027.182 | -3.2 | -2.8756 | -2.111
2014-05-31 14:00 |  | 21.95 | 1026.169 | -3.4 | -4.0053 | -3.0365
2014-05-31 15:00 |  | 20.725 | 1026.169 | -2.1 | -2.5675 | -2.86
2014-05-31 16:00 |  | 20.475 | 1026.169 | -1.3 | -3.081 | -2.5478
2014-05-31 17:00 |  | 18.825 | 1026.169 | -1.3 | -3.9026 | -3.2006
2014-05-31 18:00 |  | 18 | 1026.169 | -0.9 | -4.9296 | -3.2878
2014-05-31 19:00 |  | 17.375 | 1026.169 | -1.6 | -5.7512 | -2.9705
2014-05-31 20:00 |  | 16.75 | 1026.169 | -1.1 | -5.3404 | -3.0057
2014-05-31 21:00 |  | 16.2 | 1026.169 | -1.6 | -4.5188 | -3.7151
2014-05-31 22:00 |  | 15.2 | 1026.169 | -1.8 | -1.4378 | -2.6622
2014-05-31 23:00 |  | 14.8 | 1025.156 | -1.2 | -4.7242 | -3.8192
2014-06-01 |  | 14.85 | 1025.156 | -2.3 | -3.6972 | -4.0563
2014-06-01 01:00 |  | 14.025 | 1025.156 | -2.7 | -7.8052 | -4.8209
2014-06-01 02:00 |  | 13.175 | 1025.156 | -2.9 | -5.3404 | -5.036
2014-06-01 03:00 |  | 12.225 | 1025.156 | -3 | -4.9296 | -4.4802
2014-06-01 04:00 |  | 11.525 | 1025.156 | -2.3 | -5.6485 | -4.334
2014-06-01 05:00 |  | 14.75 | 1025.156 | -1.5 | -7.0863 | -4.2408
2014-06-01 06:00 |  | 19.45 | 1025.156 | -1 | -4.6215 | -4.0708
2014-06-01 07:00 |  | 23.6 | 1025.156 | -3.3 | -6.162 | -4.4257
2014-06-01 08:00 |  | 26.75 | 1025.156 | -3.3 | -6.3674 | -4.8015
2014-06-01 09:00 |  | 22.6 | 1025.156 | -6 | -4.4161 | -4.8678
2014-06-01 10:00 |  | 24.325 | 1025.156 | -4.1 | -3.7999 | -5.6101
2014-06-01 11:00 |  | 23.35 | 1024.143 | -3.2 | -5.135 | -4.8671
2014-06-01 12:00 |  | 25.65 | 1024.143 | -3.4 | -6.4701 | -4.1205
2014-06-01 13:00 |  | 25.825 | 1023.13 | -2.2 | -5.8539 | -4.1953
2014-06-01 14:00 |  | 23.475 | 1023.13 | -2.4 | -5.135 | -3.7433
2014-06-01 15:00 |  | 23.325 | 1023.13 | -1.8 | -4.9296 | -4.0772
2014-06-01 16:00 |  | 23.25 | 1022.117 | -1.7 | -2.4648 | -2.9137
2014-06-01 17:00 |  | 20.325 | 1022.117 | -1.9 | -2.3621 | -3.4979
2014-06-01 18:00 |  | 18.9 | 1022.117 | -2 | -6.4701 | -3.8985
2014-06-01 19:00 |  | 16.425 | 1022.117 | -2.3 | -3.3891 | -3.6052
2014-06-01 20:00 |  | 14.85 | 1023.13 | -2.6 | -4.5188 | -3.7239
2014-06-01 21:00 |  | 13.975 | 1022.117 | -3.1 | -3.2864 | -4.7261
2014-06-01 22:00 |  | 13.45 | 1022.117 | -5.6 | -6.9836 | -4.9778
2014-06-01 23:00 |  | 13.425 | 1022.117 | -4.9 | -6.5728 | -4.5137
2014-06-02 |  | 13.775 | 1022.117 | -4.2 | -6.4701 | -4.5074
2014-06-02 01:00 |  | 14.35 | 1021.104 | -4 | -7.0863 | -4.7644
2014-06-02 02:00 |  | 14.375 | 1021.104 | -3.2 | -6.0593 | -4.9154
2014-06-02 03:00 |  | 14.475 | 1021.104 | -3.3 | -8.216 | -4.6472
2014-06-02 04:00 |  | 14.625 | 1021.104 | -0.3 | -1.9513 | -3.781
2014-06-02 05:00 |  | 14.4 | 1021.104 | -3.5 | -3.7999 | -3.4327
2014-06-02 06:00 |  | 14.85 | 1021.104 | -2.2 | -5.6485 | -3.8985
2014-06-02 07:00 |  | 17.225 | 1021.104 | -1 | -6.0593 | -3.3841
2014-06-02 08:00 |  | 21.075 | 1021.104 | -3 | -5.8539 | -3.8552
2014-06-02 09:00 |  | 21.85 | 1021.104 | -3 | -4.8269 | -4.2457
2014-06-02 10:00 |  | 24.2 | 1020.091 | -4.7 | -3.3891 | -4.1289
2014-06-02 11:00 |  | 23.425 | 1020.091 | -4.9 | -2.5675 | -4.2656
2014-06-02 12:00 |  | 24.975 | 1020.091 | -4 | -3.3891 | -3.4654
2014-06-02 13:00 |  | 26.15 | 1019.078 | -3.2 | -4.8269 | -3.8011
2014-06-02 14:00 |  | 24.7 | 1019.078 | -2.5 | -4.0053 | -3.7538
2014-06-02 15:00 |  | 22 | 1019.078 | -2.8 | -4.3134 | -3.3976
2014-06-02 16:00 |  | 19.65 | 1019.078 | -2.4 | -5.2377 | -3.9965
2014-06-02 17:00 |  | 20.25 | 1018.065 | -1.2 | -4.3134 | -3.4159
2014-06-02 18:00 |  | 19.1 | 1019.078 | -1.7 | -2.6702 | -3.7232
2014-06-02 19:00 |  | 17.75 | 1018.065 | -1.7 | -3.5945 | -2.9295
2014-06-02 20:00 |  | 16.95 | 1018.065 | -2.1 | -4.108 | -3.0319
2014-06-02 21:00 |  | 16.225 | 1018.065 | -3 | -3.4918 | -2.9394
2014-06-02 22:00 |  | 15.5 | 1018.065 | -0.9 | -2.5675 | -3.0499
2014-06-02 23:00 |  | 15.05 | 1018.065 | -3 | -4.2107 | -3.5684
2014-06-03 |  | 14.5 | 1017.052 | -3.4 | -4.4161 | -3.6224
2014-06-03 01:00 |  | 14.05 | 1017.052 | -2.9 | -4.3134 | -3.4172
2014-06-03 02:00 |  | 13.625 | 1017.052 | -3.3 | -5.0323 | -4.0871
2014-06-03 03:00 |  | 13.075 | 1016.039 | -2.4 | -5.0323 | -4.438
2014-06-03 04:00 |  | 13.375 | 1016.039 | -0.8 | -2.054 | -3.0939
2014-06-03 05:00 |  | 13.5 | 1016.039 | -2 | -2.8756 | -3.0602
2014-06-03 06:00 |  | 15.075 | 1016.039 | -1.1 | -3.081 | -2.9593
2014-06-03 07:00 |  | 14.575 | 1015.026 | -0.9 | -1.7459 | -2.7438
2014-06-03 08:00 |  | 17.175 | 1015.026 | -2.4 | -4.0053 | -2.9336
2014-06-03 09:00 |  | 16.675 | 1015.026 | -2.8 | -2.4648 | -2.6637
2014-06-03 10:00 |  | 17.475 | 1015.026 | -1.2 | -3.3891 | -3.0557
2014-06-03 11:00 |  | 17.2 | 1015.026 | -1.6 | -4.2107 | -2.9592
2014-06-03 12:00 |  | 20.025 | 1014.013 | -3.5 | -4.2107 | -3.1375
2014-06-03 13:00 |  | 22.65 | 1013 | -4.9 | -3.6972 | -4.1925
2014-06-03 14:00 |  | 23.9 | 1013 | -1.6 | -2.054 | -3.8616
2014-06-03 15:00 |  | 20.7 | 1013 | -1.8 | -2.054 | -3.4206
2014-06-03 16:00 |  | 19.525 | 1011.987 | -2.6 | -1.4378 | -4.1705
2014-06-03 17:00 |  | 20.2 | 1011.987 | -2.3 | -4.0053 | -4.8106
2014-06-03 18:00 |  | 17.85 | 1011.987 | -1.5 | -3.6972 | -3.0521
2014-06-03 19:00 |  | 16.55 | 1011.987 | -1.2 | -5.4431 | -3.6569
2014-06-03 20:00 |  | 15.25 | 1011.987 | -1.9 | -4.7242 | -2.9396
2014-06-03 21:00 |  | 14.5 | 1010.974 | -1.3 | -4.6215 | -3.7533
2014-06-03 22:00 |  | 14.125 | 1010.974 | -2.8 | -4.7242 | -3.8209
2014-06-03 23:00 |  | 13.8 | 1009.961 | -3.5 | -4.6215 | -3.8177
2014-06-04 |  | 13.225 | 1008.948 | -3.3 | -6.4701 | -4.3627
2014-06-04 01:00 |  | 12.775 | 1007.935 | -2.4 | -1.8486 | -3.5854
2014-06-04 02:00 |  | 12.625 | 1007.935 | -2.9 | -4.3134 | -3.7804
2014-06-04 03:00 |  | 12.175 | 1006.922 | -2.6 | -2.7729 | -3.5392
2014-06-04 04:00 |  | 12 | 1006.922 | -3 | -4.2107 | -4.0004
2014-06-04 05:00 |  | 12.375 | 1005.909 | -3 | -3.9026 | -3.8227
2014-06-04 06:00 |  | 13.375 | 1005.909 | -1.1 | -4.5188 | -3.0876
2014-06-04 07:00 |  | 14.25 | 1005.909 | -0.2 | -4.6215 | -3.4778
2014-06-04 08:00 |  | 16.05 | 1004.896 | -2 | -5.2377 | -3.3253
2014-06-04 09:00 |  | 17 | 1004.896 | -1.5 | -3.9026 | -2.7914
2014-06-04 10:00 |  | 18.4 | 1004.896 | -3.5 | -2.7729 | -2.9565
2014-06-04 11:00 |  | 13.95 | 1004.896 | -1.7 | -2.3621 | -2.0799
2014-06-04 12:00 |  | 15.425 | 1004.896 | -0.4 | -2.2594 | -3.0133
2014-06-04 13:00 |  | 17.275 | 1004.896 | 0 | -3.3891 | -3.1781
2014-06-04 14:00 |  | 15.8 | 1005.909 | -0.5 | -0.3081 | -1.7765
2014-06-04 15:00 |  | 15.55 | 1005.909 | -1.4 | -6.7782 | -4.3698
2014-06-04 16:00 |  | 16.7 | 1005.909 | -2.5 | -6.6755 | -4.1386
2014-06-04 17:00 |  | 15.85 | 1005.909 | -1.5 | -2.3621 | -3.1129
2014-06-04 18:00 |  | 14.6 | 1006.922 | -0.6 | -2.1567 | -2.1692
2014-06-04 19:00 |  | 10.825 | 1007.935 | 0.6 | 1.1297 | -1.2578
2014-06-04 20:00 |  | 8.25 | 1007.935 | -2.2 | -3.5945 | -2.8446
2014-06-04 21:00 |  | 7.925 | 1007.935 | 0 | -2.7729 | -1.3767
2014-06-04 22:00 |  | 7.9 | 1007.935 | -0.9 | 0.3081 | -2.0135
2014-06-04 23:00 |  | 8.225 | 1006.922 | -0.2 | -0.1027 | -2.0278
2014-06-05 |  | 8.9 | 1007.935 | 0.5 | 0.3081 | -1.3323
2014-06-05 01:00 |  | 9.675 | 1007.935 | 0.3 | 1.2324 | -0.98005
2014-06-05 02:00 |  | 10.45 | 1008.948 | 0.1 | -2.5675 | -1.4583
2014-06-05 03:00 |  | 11.05 | 1008.948 | 0.1 | -0.6162 | -1.2774
2014-06-05 04:00 |  | 11.3 | 1009.961 | 0.4 | -1.027 | -1.7255
2014-06-05 05:00 |  | 14.2 | 1009.961 | 0.6 | -3.4918 | -1.4469
2014-06-05 06:00 |  | 16 | 1010.974 | 0.6 | -1.7459 | -1.0558
2014-06-05 07:00 |  | 19.325 | 1010.974 | 0.4 | -8.0106 | -1.0541
2014-06-05 08:00 |  | 20.675 | 1011.987 | -3.2 | -2.2594 | -2.1174
2014-06-05 09:00 |  | 19.65 | 1011.987 | 0.3 | -1.8486 | -1.9721
2014-06-05 10:00 |  | 19.7 | 1011.987 | 0.1 | -2.5675 | -2.2928
2014-06-05 11:00 |  | 19.5 | 1013 | -2.7 | -2.3621 | -2.4106
2014-06-05 12:00 |  | 19.125 | 1013 | -0.2 | -0.5135 | -1.2079
2014-06-05 13:00 |  | 21.275 | 1013 | -1.6 | -5.2377 | -3.1111
2014-06-05 14:00 |  | 21.45 | 1013 | -0.6 | -3.3891 | -3.1373
2014-06-05 15:00 |  | 21.2 | 1013 | 0.9 | -3.2864 | -0.56865
2014-06-05 16:00 |  | 20.1 | 1014.013 | 0.4 | 0.7189 | -0.59619
2014-06-05 17:00 |  | 18.275 | 1014.013 | -0.8 | 1.5405 | -1.4608
2014-06-05 18:00 |  | 16.85 | 1014.013 | -1.1 | -2.8756 | -2.1727
2014-06-05 19:00 |  | 15.2 | 1015.026 | -0.4 | -0.6162 | -1.7094
2014-06-05 20:00 |  | 13.25 | 1016.039 | 1 | -0.3081 | -1.4171
2014-06-05 21:00 |  | 11.775 | 1016.039 | -0.3 | -3.4918 | -1.6356
2014-06-05 22:00 |  | 10.6 | 1016.039 | -0.4 | -2.9783 | -2.216
2014-06-05 23:00 |  | 9.35 | 1016.039 | -0.4 | -3.3891 | -1.7696
2014-06-06 |  | 8.525 | 1016.039 | -1.1 | -2.2594 | -2.2774
2014-06-06 01:00 |  | 7.125 | 1016.039 | -1.6 | -2.054 | -2.5369
2014-06-06 02:00 |  | 7.125 | 1016.039 | 1 | -2.054 | -2.2722
2014-06-06 03:00 |  | 7.1 | 1016.039 | -0.7 | -2.9783 | -2.1749
2014-06-06 04:00 |  | 10.1 | 1016.039 | 0.9 | -1.5405 | -1.369
2014-06-06 05:00 |  | 17.2 | 1017.052 | 0 | -0.5135 | -0.42272
2014-06-06 06:00 |  | 17.975 | 1016.039 | 0.5 | -1.2324 | -1.1998
2014-06-06 07:00 |  | 23.6 | 1016.039 | -0.7 | -1.7459 | -1.2023
2014-06-06 08:00 |  | 25.8 | 1016.039 | -3.2 | -2.5675 | -1.6922
2014-06-06 09:00 |  | 25.95 | 1016.039 | 0.4 | 2.054 | -1.2815
2014-06-06 10:00 |  | 25.2 | 1016.039 | -1.2 | 0.3081 | -1.5044
2014-06-06 11:00 |  | 26.1 | 1015.026 | -2 | -2.2594 | -1.7097
2014-06-06 12:00 |  | 26.125 | 1015.026 | -1.9 | -4.7242 | -2.0657
2014-06-06 13:00 |  | 26.25 | 1014.013 | -2.8 | -2.8756 | -2.0059
2014-06-06 14:00 |  | 25.375 | 1014.013 | -0.6 | -1.8486 | -1.4732
2014-06-06 15:00 |  | 24.45 | 1014.013 | -3 | -0.6162 | -2.6818
2014-06-06 16:00 |  | 23.675 | 1014.013 | -1.8 | -2.054 | -3.2108
2014-06-06 17:00 |  | 20.675 | 1014.013 | -2.4 | -4.8269 | -4.0073
2014-06-06 18:00 |  | 18.975 | 1014.013 | -2.6 | -7.2917 | -3.9309
2014-06-06 19:00 |  | 17.5 | 1014.013 | -4.3 | -6.162 | -3.9924
2014-06-06 20:00 |  | 16.425 | 1014.013 | -2.1 | -5.4431 | -2.7297
2014-06-06 21:00 |  | 16.175 | 1014.013 | -2.9 | -6.0593 | -3.4921
2014-06-06 22:00 |  | 15.875 | 1014.013 | -1.8 | -5.7512 | -3.842
2014-06-06 23:00 |  | 15.45 | 1013 | -3.1 | -4.108 | -4.0628
2014-06-07 |  | 15.15 | 1013 | -3.9 | -6.7782 | -5.3594
2014-06-07 01:00 |  | 15.075 | 1011.987 | -3 | -6.7782 | -3.8296
2014-06-07 02:00 |  | 14.975 | 1011.987 | -3.6 | -7.5998 | -4.3843
2014-06-07 03:00 |  | 15.05 | 1010.974 | -3.3 | -6.2647 | -3.7342
2014-06-07 04:00 |  | 16.025 | 1011.987 | -2.8 | -2.054 | -3.5772
2014-06-07 05:00 |  | 16.325 | 1010.974 | -7.4 | -5.2377 | -5.6496
2014-06-07 06:00 |  | 17.075 | 1010.974 | -4.8 | -4.108 | -4.5062
2014-06-07 07:00 |  | 20.7 | 1010.974 | -7.4 | -4.7242 | -4.9338
2014-06-07 08:00 |  | 23.125 | 1014.013 | -2.4 | -2.8756 | -0.64726
2014-06-07 09:00 |  | 19.125 | 1013 | -4.2 | -7.3944 | -4.0592
2014-06-07 10:00 |  | 22.1 | 1013 | -4.2 | -5.4431 | -3.4334
2014-06-07 11:00 |  | 23.7 | 1014.013 | -2.8 | -3.7999 | -2.3968
2014-06-07 12:00 |  | 24.025 | 1014.013 | -3.7 | -7.4971 | -3.4444
2014-06-07 13:00 |  | 25.95 | 1014.013 | -4 | -10.4754 | -3.0377
2014-06-07 14:00 |  | 25.325 | 1015.026 | -2.8 | -2.9783 | -2.8761
2014-06-07 15:00 |  | 26.125 | 1015.026 | 0.8 | -4.2107 | -1.8779
2014-06-07 16:00 |  | 25.95 | 1015.026 | -1.6 | -3.2864 | -2.5148
2014-06-07 17:00 |  | 23.725 | 1016.039 | -0.6 | -3.7999 | -2.2842
2014-06-07 18:00 |  | 21.725 | 1016.039 | 0.2 | -12.4267 | -2.2183
2014-06-07 19:00 |  | 19.725 | 1017.052 | -0.9 | -4.9296 | -3.0105
2014-06-07 20:00 |  | 17.325 | 1018.065 | -1 | 1.3351 | -2.2308
2014-06-07 21:00 |  | 16 | 1018.065 | -1 | -1.3351 | -1.1587
2014-06-07 22:00 |  | 15.1 | 1018.065 | -0.1 | -5.2377 | -1.8208
2014-06-07 23:00 |  | 13.8 | 1018.065 | -0.8 | -6.4701 | -2.5336
2014-06-08 |  | 12.85 | 1019.078 | -1.1 | -3.9026 | -2.9801
2014-06-08 01:00 |  | 12.075 | 1019.078 | -1.4 | -4.7242 | -2.8678
2014-06-08 02:00 |  | 12.875 | 1019.078 | -1.4 | -1.3351 | -1.7838
2014-06-08 03:00 |  | 12.65 | 1019.078 | -0.1 | -4.2107 | -1.9045
2014-06-08 04:00 |  | 12.8 | 1020.091 | -1.6 | -2.1567 | -1.2723
2014-06-08 05:00 |  | 20.75 | 1020.091 | 0.8 | -1.9513 | -1.0718
2014-06-08 06:00 |  | 25.325 | 1021.104 | 0.2 | -5.135 | -2.7972
2014-06-08 07:00 |  | 29.15 | 1021.104 | -0.5 | -2.2594 | -1.6246
2014-06-08 08:00 |  | 30 | 1021.104 | 0.1 | 1.027 | -1.4008
2014-06-08 09:00 |  | 28.65 | 1021.104 | -3.6 | -4.3134 | -2.3177
2014-06-08 10:00 |  | 28.05 | 1021.104 | -0.2 | -1.1297 | -2.6171
2014-06-08 11:00 |  | 28.375 | 1021.104 | 0.1 | -0.1027 | -2.292
2014-06-08 12:00 |  | 29.4 | 1021.104 | -3.1 | -1.7459 | -1.732
2014-06-08 13:00 |  | 29.575 | 1021.104 | -0.9 | -3.5945 | -1.1169
2014-06-08 14:00 |  | 28.75 | 1021.104 | -1.9 | -2.4648 | -2.621
2014-06-08 15:00 |  | 30.575 | 1021.104 | 0.1 | -3.6972 | -2.2649
2014-06-08 16:00 |  | 27.475 | 1021.104 | -0.6 | -4.9296 | -3.3002
2014-06-08 17:00 |  | 26.175 | 1020.091 | -2.6 | -4.7242 | -3.718
2014-06-08 18:00 |  | 23.65 | 1020.091 | -0.6 | -6.0593 | -2.8402
2014-06-08 19:00 |  | 21.35 | 1020.091 | -0.6 | -0.6162 | -1.6767
2014-06-08 20:00 |  | 19.45 | 1021.104 | -2.3 | -2.8756 | -1.7125
2014-06-08 21:00 |  | 17.55 | 1021.104 | -2.2 | 0.7189 | -2.3968
2014-06-08 22:00 |  | 15.85 | 1021.104 | -3.2 | -2.6702 | -2.9225
2014-06-08 23:00 |  | 15.05 | 1020.091 | -4.1 | -4.9296 | -3.8119
2014-06-09 |  | 14.9 | 1020.091 | -1.9 | -6.7782 | -3.6497
2014-06-09 01:00 |  | 14.275 | 1020.091 | -2.3 | -3.4918 | -2.8708
2014-06-09 02:00 |  | 14.75 | 1019.078 | -2.8 | -4.4161 | -3.6734
2014-06-09 03:00 |  | 14.775 | 1019.078 | -1.5 | -3.7999 | -3.0378
2014-06-09 04:00 |  | 15.375 | 1019.078 | -0.5 | -2.8756 | -3.2253
2014-06-09 05:00 |  | 18.525 | 1019.078 | -3.3 | -6.0593 | -2.3294
2014-06-09 06:00 |  | 21.85 | 1019.078 | -4.8 | -5.7512 | -3.3701
2014-06-09 07:00 |  | 22.575 | 1018.065 | -7 | -8.6268 | -4.4459
2014-06-09 08:00 |  | 22.725 | 1018.065 | -6.5 | -8.0106 | -4.5908
2014-06-09 09:00 |  | 25.25 | 1018.065 | -4.4 | -5.5458 | -3.8643
2014-06-09 10:00 |  | 27.2 | 1018.065 | -3.5 | -6.5728 | -3.7879
2014-06-09 11:00 |  | 28.6 | 1017.052 | -4.5 | -9.0376 | -4.2428
2014-06-09 12:00 |  | 29.825 | 1017.052 | -3.1 | -15.0969 | -4.8891
2014-06-09 13:00 |  | 29.8 | 1017.052 | -5 | -6.8809 | -4.136
2014-06-09 14:00 |  | 29.275 | 1016.039 | -1.9 | -3.7999 | -3.4247
2014-06-09 15:00 |  | 27.9 | 1016.039 | -2.3 | -8.216 | -4.5452
2014-06-09 16:00 |  | 25.95 | 1017.052 | -2.1 | -5.6485 | -2.9332
2014-06-09 17:00 |  | 20.475 | 1016.039 | 2.7 | -2.2594 | -2.7013
2014-06-09 18:00 |  | 18.3 | 1016.039 | -2.2 | -0.7189 | -4.2717
2014-06-09 19:00 |  | 18.575 | 1016.039 | -1.4 | -6.7782 | -3.5864
2014-06-09 20:00 |  | 18.225 | 1017.052 | -1.4 | -8.216 | -3.1133
2014-06-09 21:00 |  | 17.75 | 1017.052 | -1.4 | -6.2647 | -2.7926
2014-06-09 22:00 |  | 17.85 | 1017.052 | -1.6 | -5.5458 | -3.3596
2014-06-09 23:00 |  | 17.575 | 1017.052 | 1.6 | -5.5458 | -2.7465
2014-06-10 |  | 17.3 | 1017.052 | -3.4 | -8.5241 | -4.4524
2014-06-10 01:00 |  | 16.8 | 1017.052 | -1 | -4.108 | -4.0102
2014-06-10 02:00 |  | 15.675 | 1017.052 | -0.5 | -3.6972 | -3.4983
2014-06-10 03:00 |  | 13.85 | 1017.052 | -1.8 | -4.5188 | -2.1776
2014-06-10 04:00 |  | 15.675 | 1018.065 | 0.8 | -0.1027 | -1.9416
2014-06-10 05:00 |  | 22.125 | 1018.065 | -1 | -3.7999 | -2.4308
2014-06-10 06:00 |  | 24.3 | 1019.078 | -0.7 | -4.5188 | -1.9484
2014-06-10 07:00 |  | 26.7 | 1019.078 | -0.6 | -4.6215 | -1.4081
2014-06-10 08:00 |  | 27.3 | 1019.078 | -1.8 | -0.9243 | -1.575
2014-06-10 09:00 |  | 27.4 | 1020.091 | -0.1 | -4.5188 | -2.287
2014-06-10 10:00 |  | 26.05 | 1019.078 | -1.2 | -4.6215 | -3.1279
2014-06-10 11:00 |  | 26.925 | 1020.091 | -1.8 | 2.8756 | -0.97495
2014-06-10 12:00 |  | 25.975 | 1019.078 | -2 | -5.5458 | -2.9009
2014-06-10 13:00 |  | 26.1 | 1020.091 | -0.5 | -2.2594 | -2.2207
2014-06-10 14:00 |  | 25 | 1020.091 | -2.8 | 0.1027 | -2.1374
2014-06-10 15:00 |  | 24.775 | 1021.104 | 0.5 | -0.6162 | -1.678
2014-06-10 16:00 |  | 23.375 | 1021.104 | 1.1 | -3.3891 | -2.1644
2014-06-10 17:00 |  | 21.45 | 1022.117 | -0.2 | -4.7242 | -2.676
2014-06-10 18:00 |  | 19.6 | 1022.117 | 0.1 | -1.7459 | -2.1507
2014-06-10 19:00 |  | 17.9 | 1023.13 | 0.1 | -2.9783 | -1.5648
2014-06-10 20:00 |  | 16.125 | 1024.143 | 0 | -1.4378 | -0.8186
2014-06-10 21:00 |  | 15.125 | 1024.143 | -1.1 | -5.4431 | -1.5313
2014-06-10 22:00 |  | 13.975 | 1024.143 | 0.5 | -1.3351 | -1.3091
2014-06-10 23:00 |  | 12.675 | 1025.156 | 0.3 | -2.3621 | -1.1884
2014-06-11 |  | 11.875 | 1025.156 | -1.2 | -1.7459 | -1.9382
2014-06-11 01:00 |  | 11.45 | 1025.156 | -0.4 | -1.027 | -1.8633
2014-06-11 02:00 |  | 11.25 | 1026.169 | 0.7 | -1.9513 | -1.9702
2014-06-11 03:00 |  | 11.425 | 1026.169 | 0.5 | -2.3621 | -1.8878
2014-06-11 04:00 |  | 13.7 | 1027.182 | 0.9 | -1.8486 | -1.3612
2014-06-11 05:00 |  | 19.325 | 1027.182 | 0.3 | -2.1567 | -0.57752
2014-06-11 06:00 |  | 22.1 | 1028.195 | -0.3 | -1.5405 | -1.1251
2014-06-11 07:00 |  | 24.225 | 1028.195 | -1.4 | -2.6702 | -2.013
2014-06-11 08:00 |  | 25.45 | 1028.195 | -2.3 | -3.2864 | -2.5127
2014-06-11 09:00 |  | 24.625 | 1028.195 | 0.7 | -4.0053 | -2.11
2014-06-11 10:00 |  | 22.95 | 1028.195 | -2.8 | -1.5405 | -2.3854
2014-06-11 11:00 |  | 24.325 | 1028.195 | 0.3 | -4.7242 | -2.3772
2014-06-11 12:00 |  | 25.95 | 1028.195 | -2.3 | -3.6972 | -1.9295
2014-06-11 13:00 |  | 25.775 | 1029.208 | -2.5 | -2.2594 | -1.8836
2014-06-11 14:00 |  | 26.35 | 1029.208 | 0.5 | -5.7512 | -1.2872
2014-06-11 15:00 |  | 24.3 | 1029.208 | 0.5 | -1.1297 | -1.7305
2014-06-11 16:00 |  | 23.575 | 1029.208 | -1 | -4.6215 | -1.8859
2014-06-11 17:00 |  | 22.65 | 1029.208 | 0.2 | -3.9026 | -2.3581
2014-06-11 18:00 |  | 21.425 | 1029.208 | -1 | -3.2864 | -2.3456
2014-06-11 19:00 |  | 20.075 | 1030.221 | -0.7 | -2.8756 | -2.1597
2014-06-11 20:00 |  | 19.1 | 1030.221 | -0.1 | -2.9783 | -1.8126
2014-06-11 21:00 |  | 17.7 | 1031.234 | -0.4 | -4.108 | -1.5581
2014-06-11 22:00 |  | 17.35 | 1031.234 | 0 | -2.3621 | -2.1309
2014-06-11 23:00 |  | 16.125 | 1031.234 | -2.4 | 2.7729 | -2.8596
2014-06-12 |  | 14.075 | 1030.221 | -1.2 | -4.2107 | -3.5961
2014-06-12 01:00 |  | 12.9 | 1031.234 | -0.7 | -4.3134 | -2.9279
2014-06-12 02:00 |  | 12.25 | 1030.221 | 0.3 | -4.0053 | -3.1369
2014-06-12 03:00 |  | 11.85 | 1031.234 | -0.6 | -3.1837 | -2.7214
2014-06-12 04:00 |  | 14.4 | 1031.234 | 1.1 | -2.054 | -1.8109
2014-06-12 05:00 |  | 22.1 | 1031.234 | 0.8 | -2.4648 | -1.3559
2014-06-12 06:00 |  | 26.75 | 1031.234 | 0.9 | -5.2377 | -1.4209
2014-06-12 07:00 |  | 28.3 | 1031.234 | -1.1 | -3.081 | -1.8565
2014-06-12 08:00 |  | 31.85 | 1031.234 | -2.5 | -5.0323 | -2.8605
2014-06-12 09:00 |  | 29.875 | 1031.234 | -4.8 | -4.9296 | -3.2988
2014-06-12 10:00 |  | 26.925 | 1030.221 | -3.7 | -5.135 | -3.9276
2014-06-12 11:00 |  | 26.975 | 1030.221 | -2.8 | -2.1567 | -3.0798
2014-06-12 12:00 |  | 27.2 | 1030.221 | -2.8 | -7.7025 | -3.028
2014-06-12 13:00 |  | 28.1 | 1029.208 | -4 | -4.0053 | -3.498
2014-06-12 14:00 |  | 27.075 | 1029.208 | -3.6 | -5.6485 | -3.0087
2014-06-12 15:00 |  | 30.15 | 1028.195 | -1.9 | -4.5188 | -3.1123
2014-06-12 16:00 |  | 30.05 | 1028.195 | -0.8 | -3.5945 | -2.9987
2014-06-12 17:00 |  | 26.325 | 1028.195 | -1.2 | -4.4161 | -3.2828
2014-06-12 18:00 |  | 24.35 | 1028.195 | -0.5 | -2.054 | -3.1261
2014-06-12 19:00 |  | 21.6 | 1028.195 | -1.5 | -3.4918 | -3.0126
2014-06-12 20:00 |  | 18.925 | 1028.195 | -0.6 | -1.6432 | -2.2935
2014-06-12 21:00 |  | 17.225 | 1028.195 | -2.8 | -2.1567 | -2.8465
2014-06-12 22:00 |  | 15.925 | 1028.195 | -0.1 | -6.6755 | -3.459
2014-06-12 23:00 |  | 15.35 | 1028.195 | -1.9 | -6.6755 | -2.9937
2014-06-13 |  | 14.25 | 1028.195 | -1.8 | -6.162 | -3.2254
2014-06-13 01:00 |  | 13.475 | 1027.182 | -2.7 | -5.7512 | -3.4353
2014-06-13 02:00 |  | 13.525 | 1027.182 | -1.8 | -3.5945 | -3.3094
2014-06-13 03:00 |  | 12.625 | 1027.182 | -2 | -3.3891 | -3.8012
2014-06-13 04:00 |  | 15.45 | 1027.182 | -1.2 | -1.6432 | -2.7957
2014-06-13 05:00 |  | 21.925 | 1027.182 | -0.4 | -2.6702 | -1.704
2014-06-13 06:00 |  | 24.775 | 1028.195 | 0.8 | -3.9026 | -1.6889
2014-06-13 07:00 |  | 29.65 | 1028.195 | -1.2 | -3.4918 | -2.5084
2014-06-13 08:00 |  | 30.475 | 1027.182 | -2.2 | -5.6485 | -2.5253
2014-06-13 09:00 |  | 28.675 | 1027.182 | -3.4 | -5.9566 | -3.4374
2014-06-13 10:00 |  | 29.45 | 1027.182 | -2.6 | -6.8809 | -3.4683
2014-06-13 11:00 |  | 29.3 | 1026.169 | -4.7 | -3.6972 | -3.7797
2014-06-13 12:00 |  | 29.325 | 1026.169 | -3.1 | -3.1837 | -2.9371
2014-06-13 13:00 |  | 29.675 | 1026.169 | -3.5 | -3.081 | -3.4315
2014-06-13 14:00 |  | 30.225 | 1025.156 | -4 | -3.5945 | -3.2763
2014-06-13 15:00 |  | 28.825 | 1025.156 | -2.4 | -3.1837 | -3.224
2014-06-13 16:00 |  | 26.3 | 1024.143 | -3.7 | -6.5728 | -4.1872
2014-06-13 17:00 |  | 25.825 | 1024.143 | -1.3 | -3.081 | -3.8209
2014-06-13 18:00 |  | 23.75 | 1024.143 | -3.6 | -7.5998 | -3.0664
2014-06-13 19:00 |  | 21.55 | 1025.156 | -0.2 | -1.5405 | -2.1629
2014-06-13 20:00 |  | 19.275 | 1025.156 | -1.7 | -2.1567 | -1.4181
2014-06-13 21:00 |  | 17.925 | 1025.156 | -2.3 | -2.9783 | -3.1864
2014-06-13 22:00 |  | 17.6 | 1025.156 | -1.6 | -5.5458 | -2.7429
2014-06-13 23:00 |  | 17.55 | 1025.156 | -1.2 | -6.4701 | -3.3785
2014-06-14 |  | 17.1 | 1025.156 | -1.9 | -3.1837 | -3.2905
2014-06-14 01:00 |  | 16.825 | 1025.156 | -3.2 | -4.2107 | -3.2263
2014-06-14 02:00 |  | 16.1 | 1026.169 | -2.5 | -5.2377 | -2.6207
2014-06-14 03:00 |  | 16 | 1026.169 | -3.6 | -6.7782 | -3.561
2014-06-14 04:00 |  | 16.275 | 1026.169 | -3.4 | -5.3404 | -3.7795
2014-06-14 05:00 |  | 17.375 | 1026.169 | -3.7 | -6.162 | -3.8704
2014-06-14 06:00 |  | 18.975 | 1026.169 | -2.2 | -4.7242 | -3.5861
2014-06-14 07:00 |  | 19.35 | 1027.182 | -1.4 | -4.2107 | -2.8424
2014-06-14 08:00 |  | 20.4 | 1027.182 | -1.7 | -4.3134 | -3.5532
2014-06-14 09:00 |  | 19.175 | 1027.182 | -1.5 | -3.3891 | -2.7909
2014-06-14 10:00 |  | 19.425 | 1027.182 | -1 | -4.3134 | -2.7766
2014-06-14 11:00 |  | 19.575 | 1027.182 | -1.2 | -2.4648 | -2.7387
2014-06-14 12:00 |  | 21.4 | 1027.182 | -2.1 | -5.9566 | -3.9122
2014-06-14 13:00 |  | 21.225 | 1027.182 | -1.5 | -6.162 | -3.6208
2014-06-14 14:00 |  | 21.4 | 1027.182 | -1.4 | -8.4214 | -3.4213
2014-06-14 15:00 |  | 21.35 | 1027.182 | -2.5 | -4.3134 | -3.6654
2014-06-14 16:00 |  | 22.5 | 1027.182 | -1.5 | 0 | -2.7484
2014-06-14 17:00 |  | 20.5 | 1027.182 | -0.6 | -1.027 | -2.551
2014-06-14 18:00 |  | 18.75 | 1028.195 | -3.5 | -3.3891 | -3.0991
2014-06-14 19:00 |  | 17.675 | 1028.195 | -0.6 | -4.108 | -3.36
2014-06-14 20:00 |  | 15.825 | 1029.208 | -2.4 | -5.2377 | -3.7186
2014-06-14 21:00 |  | 14.55 | 1029.208 | -0.9 | -5.135 | -3.4151
2014-06-14 22:00 |  | 13.375 | 1029.208 | -1.5 | -3.9026 | -3.1001
2014-06-14 23:00 |  | 13.375 | 1029.208 | -1 | -3.6972 | -3.2455
2014-06-15 |  | 13.85 | 1030.221 | -1.8 | -3.1837 | -3.5103
2014-06-15 01:00 |  | 14 | 1029.208 | -2.6 | -0.9243 | -2.9386
2014-06-15 02:00 |  | 14.05 | 1029.208 | -2.2 | -3.7999 | -3.2331
2014-06-15 03:00 |  | 14.075 | 1029.208 | -0.2 | -3.2864 | -2.4171
2014-06-15 04:00 |  | 14.15 | 1029.208 | -1 | -2.6702 | -1.8669
2014-06-15 05:00 |  | 14.7 | 1030.221 | -0.3 | -1.2324 | -1.4022
2014-06-15 06:00 |  | 15.475 | 1030.221 | 0.4 | -1.3351 | -1.7755
2014-06-15 07:00 |  | 16.275 | 1030.221 | -0.6 | -0.3081 | -1.6236
2014-06-15 08:00 |  | 17.025 | 1030.221 | -0.6 | -1.7459 | -1.9034
2014-06-15 09:00 |  | 17.15 | 1030.221 | 0.4 | -3.2864 | -2.054
2014-06-15 10:00 |  | 18.55 | 1030.221 | -0.7 | -5.135 | -2.3943
2014-06-15 11:00 |  | 18.3 | 1030.221 | -1.5 | 0.6162 | -1.1669
2014-06-15 12:00 |  | 18.05 | 1030.221 | -1.1 | -3.081 | -2.3481
2014-06-15 13:00 |  | 19.3 | 1029.208 | -1 | -4.9296 | -2.7585
2014-06-15 14:00 |  | 19.85 | 1029.208 | -2.7 | -2.4648 | -3.355
2014-06-15 15:00 |  | 19.15 | 1029.208 | -1 | -1.9513 | -3.3111
2014-06-15 16:00 |  | 18.475 | 1029.208 | -0.6 | -2.4648 | -2.3856
2014-06-15 17:00 |  | 18.225 | 1029.208 | -0.8 | -2.6702 | -2.4562
2014-06-15 18:00 |  | 17.5 | 1030.221 | -0.6 | -4.7242 | -2.7973
2014-06-15 19:00 |  | 16.725 | 1030.221 | 0.2 | -3.6972 | -2.4335
2014-06-15 20:00 |  | 16.025 | 1030.221 | -0.3 | -2.7729 | -2.0612
2014-06-15 21:00 |  | 14.6 | 1030.221 | -1.3 | -5.0323 | -2.9919
2014-06-15 22:00 |  | 13.4 | 1031.234 | 0.2 | -5.3404 | -2.2361
2014-06-15 23:00 |  | 13.075 | 1030.221 | -0.9 | -3.081 | -2.6236
2014-06-16 |  | 12.725 | 1030.221 | -0.8 | -2.054 | -2.2926
2014-06-16 01:00 |  | 13.325 | 1030.221 | -1.3 | -3.9026 | -2.5966
2014-06-16 02:00 |  | 13.425 | 1030.221 | -0.9 | -4.7242 | -2.5377
2014-06-16 03:00 |  | 13.5 | 1030.221 | -0.6 | -2.1567 | -2.0311
2014-06-16 04:00 |  | 13.8 | 1030.221 | -1.1 | -1.9513 | -1.8819
2014-06-16 05:00 |  | 14.025 | 1030.221 | -1.6 | -3.6972 | -2.715
2014-06-16 06:00 |  | 14.4 | 1030.221 | -0.6 | -2.9783 | -1.6671
2014-06-16 07:00 |  | 15.15 | 1030.221 | -1.7 | -3.6972 | -2.8611
2014-06-16 08:00 |  | 16.625 | 1030.221 | -1.5 | -5.3404 | -2.9383
2014-06-16 09:00 |  | 18.05 | 1030.221 | -1 | -2.3621 | -2.8687
2014-06-16 10:00 |  | 18.825 | 1030.221 | -0.4 | -1.7459 | -2.2162
2014-06-16 11:00 |  | 17.8 | 1030.221 | -3 | -3.1837 | -2.4599
2014-06-16 12:00 |  | 18.925 | 1029.208 | -1.8 | -2.8756 | -2.273
2014-06-16 13:00 |  | 18.525 | 1029.208 | -1.3 | -3.9026 | -1.7054
2014-06-16 14:00 |  | 18.825 | 1029.208 | -1.6 | -3.081 | -1.5347
2014-06-16 15:00 |  | 17.65 | 1029.208 | -1.3 | -3.6972 | -2.8206
2014-06-16 16:00 |  | 17.8 | 1029.208 | -2.2 | -3.5945 | -3.7765
2014-06-16 17:00 |  | 16.7 | 1030.221 | -1.4 | -2.2594 | -2.0352
2014-06-16 18:00 |  | 15.975 | 1030.221 | -0.9 | -4.7242 | -2.7405
2014-06-16 19:00 |  | 15.4 | 1029.208 | -2.6 | -5.2377 | -3.2148
2014-06-16 20:00 |  | 14.675 | 1030.221 | -0.8 | -1.9513 | -1.5455
2014-06-16 21:00 |  | 14.125 | 1030.221 | -0.5 | -1.027 | -1.5188
2014-06-16 22:00 |  | 13.85 | 1030.221 | 0.2 | -0.3081 | -2.1851
2014-06-16 23:00 |  | 13.825 | 1029.208 | -1.4 | -2.6702 | -2.6798
2014-06-17 |  | 13.75 | 1029.208 | -1 | -2.3621 | -2.7433
2014-06-17 01:00 |  | 13.65 | 1029.208 | -0.4 | -2.2594 | -1.8208
2014-06-17 02:00 |  | 13.6 | 1029.208 | -0.9 | -2.054 | -2.0298
2014-06-17 03:00 |  | 13.55 | 1029.208 | 0.1 | -1.1297 | -1.5025
2014-06-17 04:00 |  | 13.7 | 1030.221 | -1.4 | -0.8216 | -2.0002
2014-06-17 05:00 |  | 13.975 | 1030.221 | -1.4 | -3.9026 | -2.0592
2014-06-17 06:00 |  | 14.575 | 1030.221 | -0.9 | -3.5945 | -2.3208
2014-06-17 07:00 |  | 17.1 | 1030.221 | -0.9 | -3.2864 | -2.5002
2014-06-17 08:00 |  | 19.85 | 1030.221 | -1.9 | -1.8486 | -1.5811
2014-06-17 09:00 |  | 21.075 | 1030.221 | -2.2 | -3.4918 | -2.0026
2014-06-17 10:00 |  | 22.025 | 1029.208 | -1.5 | -2.8756 | -1.6612
2014-06-17 11:00 |  | 23.15 | 1029.208 | -2.4 | -2.2594 | -2.1414
2014-06-17 12:00 |  | 24.1 | 1029.208 | -3 | -5.3404 | -2.4587
2014-06-17 13:00 |  | 24.025 | 1029.208 | -2.9 | -2.9783 | -1.5912
2014-06-17 14:00 |  | 23.9 | 1028.195 | -4.7 | -1.3351 | -2.8223
2014-06-17 15:00 |  | 23.5 | 1028.195 | -2 | 0.7189 | -2.4755
2014-06-17 16:00 |  | 21.85 | 1028.195 | -1.1 | -1.1297 | -2.6738
2014-06-17 17:00 |  | 20.575 | 1028.195 | -1.5 | -1.8486 | -2.9767
2014-06-17 18:00 |  | 18.525 | 1029.208 | -2.2 | -6.162 | -2.7936
2014-06-17 19:00 |  | 17.1 | 1029.208 | -0.2 | -5.8539 | -1.8645
2014-06-17 20:00 |  | 15.575 | 1029.208 | -0.2 | 2.9783 | -1.7861
2014-06-17 21:00 |  | 14.35 | 1029.208 | 0.6 | -2.8756 | -1.9815
2014-06-17 22:00 |  | 13.475 | 1029.208 | 0.7 | -1.3351 | -1.3639
2014-06-17 23:00 |  | 12.85 | 1029.208 | -1.1 | -3.4918 | -2.1938
2014-06-18 |  | 13.375 | 1029.208 | -0.6 | -0.8216 | -2.2789
2014-06-18 01:00 |  | 13.625 | 1029.208 | -0.9 | -2.6702 | -2.2314
2014-06-18 02:00 |  | 13.7 | 1029.208 | -0.4 | -2.6702 | -2.2048
2014-06-18 03:00 |  | 13.725 | 1029.208 | -0.8 | -2.2594 | -1.4292
2014-06-18 04:00 |  | 13.875 | 1029.208 | -1.2 | -1.4378 | -1.5257
2014-06-18 05:00 |  | 14.6 | 1029.208 | -1.2 | -0.9243 | -1.3612
2014-06-18 06:00 |  | 14.8 | 1029.208 | -0.5 | -1.9513 | -1.0904
2014-06-18 07:00 |  | 16.775 | 1029.208 | 0.4 | -1.7459 | -1.8174
2014-06-18 08:00 |  | 17.925 | 1029.208 | -1.4 | -2.6702 | -2.521
2014-06-18 09:00 |  | 18 | 1029.208 | -1.1 | -3.5945 | -1.4964
2014-06-18 10:00 |  | 20.55 | 1029.208 | -1.3 | -2.054 | -1.5883
2014-06-18 11:00 |  | 23.3 | 1028.195 | -1.1 | -3.1837 | -2.3548
2014-06-18 12:00 |  | 24.025 | 1028.195 | -5.1 | -6.162 | -2.5592
2014-06-18 13:00 |  | 24.35 | 1028.195 | -2.1 | -3.2864 | -1.2071
2014-06-18 14:00 |  | 23.25 | 1028.195 | -1.9 | -4.7242 | -2.1263
2014-06-18 15:00 |  | 22.55 | 1027.182 | -1.3 | -6.162 | -2.7427
2014-06-18 16:00 |  | 23.35 | 1027.182 | -2 | -4.9296 | -3.0215
2014-06-18 17:00 |  | 20.325 | 1027.182 | -1.3 | -4.8269 | -3.3726
2014-06-18 18:00 |  | 19.575 | 1026.169 | -2 | -2.4648 | -1.9802
2014-06-18 19:00 |  | 18.175 | 1026.169 | -0.5 | -2.054 | -2.2989
2014-06-18 20:00 |  | 16.4 | 1027.182 | -1.4 | -2.4648 | -3.2667
2014-06-18 21:00 |  | 15.025 | 1027.182 | -0.2 | -3.3891 | -1.7428
2014-06-18 22:00 |  | 13.875 | 1026.169 | -1 | -4.5188 | -2.6333
2014-06-18 23:00 |  | 12.15 | 1026.169 | -2.8 | -0.7189 | -3.1711
2014-06-19 |  | 10.95 | 1026.169 | -1.1 | -4.0053 | -2.6097
2014-06-19 01:00 |  | 10.525 | 1026.169 | -2.6 | -4.9296 | -3.4903
2014-06-19 02:00 |  | 10.075 | 1025.156 | -1.7 | -4.7242 | -3.6401
2014-06-19 03:00 |  | 9.7 | 1025.156 | -2 | -4.0053 | -2.9171
2014-06-19 04:00 |  | 13.075 | 1025.156 | -0.9 | -2.1567 | -2.7747
2014-06-19 05:00 |  | 20.7 | 1025.156 | -0.8 | -3.1837 | -1.4929
2014-06-19 06:00 |  | 25.025 | 1024.143 | -1 | -2.9783 | -1.973
2014-06-19 07:00 |  | 28.2 | 1024.143 | -0.1 | -1.4378 | -2.0405
2014-06-19 08:00 |  | 28.825 | 1024.143 | -1.8 | -1.1297 | -2.3356
2014-06-19 09:00 |  | 28.75 | 1024.143 | -2.9 | -0.7189 | -2.1547
2014-06-19 10:00 |  | 25.925 | 1024.143 | -0.4 | -1.8486 | -2.1751
2014-06-19 11:00 |  | 24.525 | 1024.143 | 0 | -3.6972 | -2.5739
2014-06-19 12:00 |  | 22.775 | 1024.143 | -2.2 | -5.0323 | -2.1186
2014-06-19 13:00 |  | 19.5 | 1025.156 | -1 | -4.4161 | -2.6275
2014-06-19 14:00 |  | 18.4 | 1025.156 | -4.1 | -8.0106 | -4.3087
2014-06-19 15:00 |  | 16.75 | 1025.156 | -2.7 | -10.9889 | -4.3075
2014-06-19 16:00 |  | 16.675 | 1025.156 | -4.3 | -7.8052 | -4.0588
2014-06-19 17:00 |  | 16.825 | 1025.156 | -3 | -6.7782 | -3.5888
2014-06-19 18:00 |  | 16.725 | 1025.156 | -2 | -5.135 | -3.5345
2014-06-19 19:00 |  | 16.275 | 1025.156 | -2.4 | -5.2377 | -3.5675
2014-06-19 20:00 |  | 14.8 | 1025.156 | -2.9 | -11.0916 | -4.2493
2014-06-19 21:00 |  | 13.6 | 1025.156 | -2.4 | -5.4431 | -3.8285
2014-06-19 22:00 |  | 11.95 | 1025.156 | -2.9 | -3.2864 | -3.782
2014-06-19 23:00 |  | 11.25 | 1026.169 | -1.4 | -4.0053 | -2.8325
2014-06-20 |  | 11.225 | 1025.156 | -1.7 | -3.6972 | -3.0466
2014-06-20 01:00 |  | 10.25 | 1025.156 | -2.3 | -4.6215 | -3.8972
2014-06-20 02:00 |  | 9.5 | 1025.156 | -0.1 | -2.6702 | -2.8479
2014-06-20 03:00 |  | 9.975 | 1025.156 | -1.5 | -1.9513 | -3.0515
2014-06-20 04:00 |  | 11.825 | 1025.156 | -1.6 | -2.7729 | -2.1002
2014-06-20 05:00 |  | 13.6 | 1025.156 | -0.8 | -3.6972 | -1.3782
2014-06-20 06:00 |  | 15.65 | 1025.156 | -0.3 | -2.7729 | -1.6578
2014-06-20 07:00 |  | 17.2 | 1025.156 | 0.1 | -3.081 | -2.1394
2014-06-20 08:00 |  | 20.1 | 1025.156 | -1.6 | -0.4108 | -2.7175
2014-06-20 09:00 |  | 24.325 | 1025.156 | -1.3 | -5.0323 | -2.4526
2014-06-20 10:00 |  | 25.625 | 1025.156 | -0.9 | -1.9513 | -1.7429
2014-06-20 11:00 |  | 23.35 | 1025.156 | -1.8 | -1.8486 | -1.7284
2014-06-20 12:00 |  | 26.4 | 1024.143 | -0.1 | -5.135 | -2.226
2014-06-20 13:00 |  | 26.3 | 1024.143 | -0.3 | -3.3891 | -1.9556
2014-06-20 14:00 |  | 26.75 | 1023.13 | -1.4 | -4.4161 | -2.6481
2014-06-20 15:00 |  | 25.775 | 1023.13 | -3.1 | -1.7459 | -3.2821
2014-06-20 16:00 |  | 25.025 | 1023.13 | -2.5 | -5.2377 | -2.7695
2014-06-20 17:00 |  | 23.725 | 1022.117 | -1.6 | -3.9026 | -3.3615
2014-06-20 18:00 |  | 21.3 | 1022.117 | -1.7 | -0.3081 | -1.9181
2014-06-20 19:00 |  | 18.2 | 1022.117 | -1 | -2.6702 | -1.9315
2014-06-20 20:00 |  | 16.4 | 1023.13 | -0.8 | -6.162 | -2.9838
2014-06-20 21:00 |  | 15.275 | 1023.13 | -1.2 | -8.4214 | -3.6867
2014-06-20 22:00 |  | 14.35 | 1023.13 | 0.2 | -4.8269 | -2.7998
2014-06-20 23:00 |  | 13.825 | 1023.13 | -1.9 | -6.0593 | -2.5078
2014-06-21 |  | 12.95 | 1023.13 | -1.2 | -6.2647 | -3.4276
2014-06-21 01:00 |  | 11.5 | 1023.13 | -1.6 | -2.2594 | -2.8009
2014-06-21 02:00 |  | 11.475 | 1022.117 | -0.8 | -3.081 | -2.5875
2014-06-21 03:00 |  | 11.175 | 1022.117 | -1.9 | -2.1567 | -2.9898
2014-06-21 04:00 |  | 13.425 | 1022.117 | 0.3 | -1.3351 | -1.8906
2014-06-21 05:00 |  | 18.95 | 1022.117 | -1.2 | -0.3081 | -0.6544
2014-06-21 06:00 |  | 21.65 | 1022.117 | 0.3 | -1.027 | -0.46588
2014-06-21 07:00 |  | 24.8 | 1022.117 | 0.1 | 0.8216 | -1.0625
2014-06-21 08:00 |  | 27.775 | 1022.117 | -1 | -4.5188 | -1.5876
2014-06-21 09:00 |  | 28.3 | 1022.117 | -3.7 | -4.7242 | -3.1694
2014-06-21 10:00 |  | 27.05 | 1021.104 | -2.4 | -0.9243 | -2.0624
2014-06-21 11:00 |  | 27.5 | 1021.104 | -1.3 | -6.0593 | -2.3947
2014-06-21 12:00 |  | 26.725 | 1021.104 | -2.6 | -4.6215 | -2.4377
2014-06-21 13:00 |  | 27.3 | 1021.104 | -1.2 | -1.9513 | -3.1969
2014-06-21 14:00 |  | 27.4 | 1020.091 | 1.5 | -4.0053 | -3.338
2014-06-21 15:00 |  | 27.25 | 1020.091 | -1.5 | -3.081 | -2.6713
2014-06-21 16:00 |  | 26.7 | 1020.091 | -2.9 | -3.4918 | -3.727
2014-06-21 17:00 |  | 24.9 | 1020.091 | -3.4 | -8.9349 | -3.1629
2014-06-21 18:00 |  | 23.15 | 1021.104 | -2.3 | -5.2377 | -3.2908
2014-06-21 19:00 |  | 21.525 | 1021.104 | -1.4 | -1.5405 | -2.0159
2014-06-21 20:00 |  | 18.775 | 1021.104 | 1.8 | 0.2054 | -1.3339
2014-06-21 21:00 |  | 16.425 | 1022.117 | -2.1 |  | -2.0999
2014-06-21 22:00 |  | 15.2 | 1022.117 | -1.5 | -5.135 | -2.609
2014-06-21 23:00 |  | 14.6 | 1022.117 | -1.2 | -8.7295 | -3.6268
2014-06-22 |  | 14.1 | 1022.117 | -2.5 | -7.5998 | -3.5109
2014-06-22 01:00 |  | 13.575 | 1022.117 | -3.6 | -5.5458 | -3.933
2014-06-22 02:00 |  | 12.75 | 1022.117 | -3.8 | -6.9836 | -3.3965
2014-06-22 03:00 |  | 13.1 | 1023.13 | -1.6 | -7.4971 | -4.3444
2014-06-22 04:00 |  | 15.325 | 1023.13 | -3.1 | -6.0593 | -3.1994
2014-06-22 05:00 |  | 19.65 | 1023.13 | -3.4 | -4.8269 | -3.2374
2014-06-22 06:00 |  | 22.75 | 1023.13 | -1.9 | -6.4701 | -3.5388
2014-06-22 07:00 |  | 26.65 | 1023.13 | -3.6 | -7.9079 | -3.8014
2014-06-22 08:00 |  | 28.875 | 1024.143 | -5.8 | -8.1133 | -4.2965
2014-06-22 09:00 |  | 29.125 | 1024.143 | -2.7 | -10.3727 | -3.7697
2014-06-22 10:00 |  | 28.5 | 1023.13 | -4 | -3.3891 | -3.8325
2014-06-22 11:00 |  | 28.55 | 1023.13 | -3.3 | -5.7512 | -3.4606
2014-06-22 12:00 |  | 28.85 | 1023.13 | -2 | -4.108 | -2.6481
2014-06-22 13:00 |  | 28.35 | 1023.13 | -2.4 | -0.7189 | -2.7668
2014-06-22 14:00 |  | 27.575 | 1023.13 | -1.8 | -2.6702 | -2.2208
2014-06-22 15:00 |  | 26.575 | 1024.143 | -2.6 | -5.2377 | -2.5574
2014-06-22 16:00 |  | 23.95 | 1023.13 | -1.9 | -2.3621 | -3.514
2014-06-22 17:00 |  | 24.025 | 1024.143 | -0.7 | -2.4648 | -2.9899
2014-06-22 18:00 |  | 21.55 | 1024.143 | 0.4 | -5.135 | -2.6835
2014-06-22 19:00 |  | 18.975 | 1024.143 | -0.6 | -2.4648 | -2.3665
2014-06-22 20:00 |  | 17.225 | 1025.156 | -0.6 | -2.5675 | -1.65
2014-06-22 21:00 |  | 16.4 | 1025.156 | -1.6 | -3.7999 | -2.5704
2014-06-22 22:00 |  | 15.15 | 1025.156 | -1.8 | -6.162 | -2.4896
2014-06-22 23:00 |  | 14.05 | 1025.156 | -1.2 | -6.9836 | -3.1076
2014-06-23 |  | 14.475 | 1025.156 | -2.6 | -5.9566 | -3.5628
2014-06-23 01:00 |  | 13.775 | 1025.156 | -1.1 | -4.9296 | -2.8115
2014-06-23 02:00 |  | 13.55 | 1025.156 | -0.6 | -4.6215 | -3.3695
2014-06-23 03:00 |  | 13.025 | 1025.156 | -0.9 | -2.7729 | -2.9007
2014-06-23 04:00 |  | 14.025 | 1025.156 | -0.8 | -2.1567 | -1.3571
2014-06-23 05:00 |  | 16.1 | 1025.156 | 0.1 | -1.027 | -0.83194
2014-06-23 06:00 |  | 18.3 | 1025.156 | -1.7 | 0.9243 | -2.1907
2014-06-23 07:00 |  | 21.025 | 1025.156 | -0.9 | -1.027 | -2.3717
2014-06-23 08:00 |  | 25.175 | 1025.156 | 1.2 | -4.108 | -2.1797
2014-06-23 09:00 |  | 25.575 | 1025.156 | -1.7 | -5.135 | -2.2917
2014-06-23 10:00 |  | 27.65 | 1024.143 | -3.7 | -6.3674 | -2.9387
2014-06-23 11:00 |  | 28.9 | 1024.143 | -4.2 | -6.4701 | -2.7123
2014-06-23 12:00 |  | 27.75 | 1024.143 | 0.4 | -1.2324 | -2.0593
2014-06-23 13:00 |  | 29.175 | 1024.143 | 0.2 | -0.1027 | -2.1718
2014-06-23 14:00 |  | 29.45 | 1023.13 | -2.1 | -5.8539 | -2.7004
2014-06-23 15:00 |  | 29.275 | 1023.13 | -2 | -4.5188 | -2.4702
2014-06-23 16:00 |  | 26.1 | 1022.117 | -2.3 | -9.243 | -2.4232
2014-06-23 17:00 |  | 23.8 | 1022.117 | -0.6 | 0.9243 | -1.7943
2014-06-23 18:00 |  | 22.2 | 1023.13 | 0.4 | -6.0593 | -1.4026
2014-06-23 19:00 |  | 20.475 | 1023.13 | 0.2 | -0.1027 | -1.9561
2014-06-23 20:00 |  | 19.4 | 1023.13 | -2.9 | -1.1297 | -2.9769
2014-06-23 21:00 |  | 18.1 | 1023.13 | -0.9 | -4.0053 | -2.9735
2014-06-23 22:00 |  | 16.875 | 1023.13 | -1.3 | -6.3674 | -3.154
2014-06-23 23:00 |  | 16.225 | 1023.13 | -0.5 | -4.5188 | -3.233
2014-06-24 |  | 15.025 | 1023.13 | -2.9 | -7.8052 | -3.8262
2014-06-24 01:00 |  | 14.325 | 1023.13 | -2.1 | -8.3187 | -4.5878
2014-06-24 02:00 |  | 13.9 | 1022.117 | -2.1 | -6.6755 | -4.4059
2014-06-24 03:00 |  | 14 | 1022.117 | -3.2 | -5.9566 | -4.0086
2014-06-24 04:00 |  | 14.925 | 1022.117 | -4 | -8.4214 | -4.3204
2014-06-24 05:00 |  | 18.275 | 1022.117 | -5.1 | -8.4214 | -5.0022
2014-06-24 06:00 |  | 21.025 | 1022.117 | -4.9 | -8.6268 | -6.1274
2014-06-24 07:00 |  | 26.75 | 1022.117 | -4.8 | -10.7835 | -5.2331
2014-06-24 08:00 |  | 29.825 | 1022.117 | -3.2 | -8.5241 | -4.7874
2014-06-24 09:00 |  | 28 | 1022.117 | -1.3 | -5.8539 | -4.3734
2014-06-24 10:00 |  | 28.45 | 1021.104 | -1.7 | -4.4161 | -4.6361
2014-06-24 11:00 |  | 29.125 | 1021.104 | -4.4 | -6.3674 | -3.2008
2014-06-24 12:00 |  | 28.25 | 1020.091 | -4 | -7.4971 | -3.981
2014-06-24 13:00 |  | 25.475 | 1020.091 | -1.7 | -3.7999 | -3.9379
2014-06-24 14:00 |  | 24.375 | 1020.091 | -2.2 | -2.9783 | -3.8973
2014-06-24 15:00 |  | 26.575 | 1019.078 | -3.2 | -9.0376 | -4.5209
2014-06-24 16:00 |  | 26.175 | 1019.078 | -3.6 | -5.5458 | -4.0263
2014-06-24 17:00 |  | 22.975 | 1019.078 | -1.6 | 0.5135 | -2.9558
2014-06-24 18:00 |  | 20.85 | 1020.091 | -1.2 | -1.2324 | -2.5602
2014-06-24 19:00 |  | 17.575 | 1020.091 | -2.5 | -6.162 | -2.4692
2014-06-24 20:00 |  | 16.25 | 1021.104 | -0.8 | -4.5188 | -2.5056
2014-06-24 21:00 |  | 16.025 | 1021.104 | -2.6 | -6.8809 | -3.4669
2014-06-24 22:00 |  | 15.75 | 1021.104 | -2.2 | -5.5458 | -3.5276
2014-06-24 23:00 |  | 14.575 | 1021.104 | -2.7 | -7.4971 | -5.5107
2014-06-25 |  | 12.675 | 1021.104 | -1.3 | -4.8269 | -4.2265
2014-06-25 01:00 |  | 11.95 | 1021.104 | -1.2 | -4.6215 | -4.2099
2014-06-25 02:00 |  | 11.325 | 1021.104 | -2.2 | -4.6215 | -3.9174
2014-06-25 03:00 |  | 10.725 | 1021.104 | -2 | -2.6702 | -3.3268
2014-06-25 04:00 |  | 12.225 | 1021.104 | -0.9 | -2.3621 | -2.9573
2014-06-25 05:00 |  | 17.85 | 1021.104 | -2.3 | -3.1837 | -2.9327
2014-06-25 06:00 |  | 19.4 | 1021.104 | -0.6 | -5.8539 | -2.6525
2014-06-25 07:00 |  | 22.85 | 1021.104 | -1.4 | -4.3134 | -2.38
2014-06-25 08:00 |  | 25.125 | 1021.104 | -2.3 | -0.9243 | -2.9286
2014-06-25 09:00 |  | 22.025 | 1021.104 | -4.4 | -3.2864 | -3.2324
2014-06-25 10:00 |  | 22.125 | 1021.104 | -0.3 | -2.1567 | -3.2638
2014-06-25 11:00 |  | 24.025 | 1020.091 | -0.5 | -3.2864 | -2.3735
2014-06-25 12:00 |  | 24.775 | 1020.091 | -4.4 | -5.5458 | -3.0879
2014-06-25 13:00 |  | 24.15 | 1020.091 | -1.7 | -1.8486 | -1.8172
2014-06-25 14:00 |  | 23.275 | 1019.078 | 0.4 | -0.8216 | -1.7418
2014-06-25 15:00 |  | 23.15 | 1019.078 | -0.6 | -1.6432 | -2.8167
2014-06-25 16:00 |  | 23.075 | 1019.078 | -1.5 | 0.8216 | -3.052
2014-06-25 17:00 |  | 21.225 | 1019.078 | -1.8 | -2.054 | -2.2967
2014-06-25 18:00 |  | 18.75 | 1019.078 | -1 | -1.2324 | -1.9644
2014-06-25 19:00 |  | 17.1 | 1019.078 | -2.6 | -1.6432 | -2.306
2014-06-25 20:00 |  | 15.2 | 1019.078 | -0.9 | -3.3891 | -2.0086
2014-06-25 21:00 |  | 14.025 | 1020.091 | -0.3 | -4.0053 | -2.608
2014-06-25 22:00 |  | 12.35 | 1020.091 | 0.1 | -3.6972 | -2.2946
2014-06-25 23:00 |  | 11.525 | 1019.078 | -1.2 | -3.1837 | -2.5374
2014-06-26 |  | 12.075 | 1019.078 | -2.3 | -2.7729 | -3.1827
2014-06-26 01:00 |  | 11.475 | 1019.078 | -0.9 | -2.054 | -2.4487
2014-06-26 02:00 |  | 9.4 | 1019.078 | -0.4 | -3.7999 | -3.0065
2014-06-26 03:00 |  | 8.925 | 1018.065 | -3.2 | -2.5675 | -2.5903
2014-06-26 04:00 |  | 10.3 | 1018.065 | 0.3 | -1.9513 | -2.2708
2014-06-26 05:00 |  | 16.225 | 1018.065 | -2 | -2.2594 | -2.5592
2014-06-26 06:00 |  | 17.675 | 1018.065 | -2 | -2.5675 | -2.2777
2014-06-26 07:00 |  | 24.675 | 1018.065 | -0.8 | -3.081 | -2.1275
2014-06-26 08:00 |  | 24.4 | 1018.065 | -1.3 | -5.4431 | -2.4232
2014-06-26 09:00 |  | 25.225 | 1018.065 | -1.1 | -3.6972 | -2.5068
2014-06-26 10:00 |  | 25.575 | 1018.065 | 0.6 | 0.4108 | -2.7502
2014-06-26 11:00 |  | 22.925 | 1017.052 | -2.6 | -1.9513 | -2.2446
2014-06-26 12:00 |  | 24.6 | 1017.052 | -1.2 | -4.4161 | -2.0397
2014-06-26 13:00 |  | 24.85 | 1017.052 | -1.7 | -1.2324 | -1.9031
2014-06-26 14:00 |  | 23.8 | 1016.039 | -2.1 | 1.5405 | -1.3013
2014-06-26 15:00 |  | 23.6 | 1016.039 | -1.7 | -1.4378 | -2.0627
2014-06-26 16:00 |  | 22.2 | 1016.039 | -2.4 | -3.9026 | -2.5357
2014-06-26 17:00 |  | 19.9 | 1016.039 | -0.5 | -1.4378 | -1.7094
2014-06-26 18:00 |  | 18.25 | 1016.039 | -0.9 | -2.2594 | -2.5425
2014-06-26 19:00 |  | 15.925 | 1016.039 | -0.2 | 0.5135 | -1.5199
2014-06-26 20:00 |  | 15.425 | 1016.039 | -0.6 | -4.3134 | -1.9375
2014-06-26 21:00 |  | 14.95 | 1016.039 | -1.3 | -4.4161 | -2.5925
2014-06-26 22:00 |  | 14.55 | 1016.039 | -2.6 | -5.0323 | -3.2615
2014-06-26 23:00 |  | 14.525 | 1016.039 | -2.6 | -6.0593 | -3.9313
2014-06-27 |  | 14.375 | 1015.026 | -3.5 | -5.8539 | -4.3457
2014-06-27 01:00 |  | 14.5 | 1015.026 | -4.4 | -6.0593 | -4.494
2014-06-27 02:00 |  | 14.225 | 1015.026 | -3.7 | -5.6485 | -4.9227
2014-06-27 03:00 |  | 13.25 | 1015.026 | -4.9 | -5.0323 | -5.5121
2014-06-27 04:00 |  | 14.425 | 1015.026 | -3.9 | -5.3404 | -4.9342
2014-06-27 05:00 |  | 16.925 | 1015.026 | -3 | -5.135 | -4.5911
2014-06-27 06:00 |  | 18.25 | 1015.026 | -4.4 | -6.3674 | -4.0194
2014-06-27 07:00 |  | 19.9 | 1015.026 | -3.7 | -3.2864 | -3.8339
2014-06-27 08:00 |  | 20.85 | 1015.026 | -1.8 | -7.5998 | -3.3522
2014-06-27 09:00 |  | 23.425 | 1015.026 | -2.7 | -5.135 | -3.6001
2014-06-27 10:00 |  | 22.175 | 1015.026 | -3.2 | -3.9026 | -3.0892
2014-06-27 11:00 |  | 23.125 | 1014.013 | 0.8 | -4.5188 | -3.7891
2014-06-27 12:00 |  | 24.675 | 1014.013 | -3.1 | -4.0053 | -3.1136
2014-06-27 13:00 |  | 25.45 | 1013 | -4.4 | -5.135 | -3.5377
2014-06-27 14:00 |  | 25.275 | 1013 | -3.6 | -2.1567 | -3.4315
2014-06-27 15:00 |  | 25.15 | 1013 | -2 | -2.4648 | -2.8081
2014-06-27 16:00 |  | 25.425 | 1013 | -1.9 | -4.9296 | -2.9001
2014-06-27 17:00 |  | 22.975 | 1013 | 0.8 | 0.5135 | -2.3173
2014-06-27 18:00 |  | 20.325 | 1013 | -1.6 | -3.5945 | -2.6408
2014-06-27 19:00 |  | 18.95 | 1013 | -0.3 | -2.4648 | -2.8139
2014-06-27 20:00 |  | 17.025 | 1014.013 | -1.3 | -1.027 | -2.0227
2014-06-27 21:00 |  | 16.025 | 1014.013 | -0.8 | -3.1837 | -2.2191
2014-06-27 22:00 |  | 14.875 | 1014.013 | -0.6 | -2.3621 | -1.5609
2014-06-27 23:00 |  | 14.2 | 1014.013 | 0.1 | -1.1297 | -2.3171
2014-06-28 |  | 13.8 | 1014.013 | -0.7 | -3.2864 | -2.9415
2014-06-28 01:00 |  | 13.125 | 1014.013 | -2.5 | -4.3134 | -3.1539
2014-06-28 02:00 |  | 12.8 | 1013 | -1.8 | -5.135 | -3.1332
2014-06-28 03:00 |  | 12.575 | 1013 | -2.5 | -2.3621 | -3.3676
2014-06-28 04:00 |  | 13.35 | 1013 | 0.5 | -1.8486 | -2.0795
2014-06-28 05:00 |  | 18.35 | 1013 | -0.6 | -1.1297 | -1.4788
2014-06-28 06:00 |  | 19.85 | 1013 | -1.3 | -2.7729 | -2.3843
2014-06-28 07:00 |  | 22.725 | 1013 | -1.3 | -5.3404 | -3.1207
2014-06-28 08:00 |  | 22.875 | 1011.987 | -3.6 | -5.135 | -3.7892
2014-06-28 09:00 |  | 22.8 | 1011.987 | -1.6 | 4.3134 | -2.5015
2014-06-28 10:00 |  | 16.1 | 1011.987 | 1.6 | -1.9513 | -1.1733
2014-06-28 11:00 |  | 19.7 | 1010.974 | -3.1 | -2.3621 | -3.7959
2014-06-28 12:00 |  | 22.925 | 1010.974 | -3.1 | -6.5728 | -3.4445
2014-06-28 13:00 |  | 21.075 | 1010.974 | -1.3 | -2.5675 | -2.6446
2014-06-28 14:00 |  | 15 | 1010.974 | -0.6 | 0 | -0.88695
2014-06-28 15:00 |  | 16.725 | 1010.974 | -1 | -4.9296 | -3.0192
2014-06-28 16:00 |  | 17.35 | 1010.974 | -2.2 | -2.2594 | -3.1945
2014-06-28 17:00 |  | 17.65 | 1010.974 | -0.4 | -7.4971 | -3.1327
2014-06-28 18:00 |  | 15.625 | 1010.974 | -1.9 | -5.6485 | -3.0895
2014-06-28 19:00 |  | 15.45 | 1010.974 | -0.3 | -1.7459 | -2.0394
2014-06-28 20:00 |  | 15.075 | 1010.974 | 0.2 | -3.9026 | -1.8985
2014-06-28 21:00 |  | 14.725 | 1011.987 | -1.2 | -2.2594 | -1.964
2014-06-28 22:00 |  | 14.475 | 1011.987 | -0.1 | -4.0053 | -2.63
2014-06-28 23:00 |  | 14.05 | 1011.987 | -0.3 | -3.5945 | -2.4735
2014-06-29 |  | 13.825 | 1011.987 | -0.9 | -3.2864 | -3.1233
2014-06-29 01:00 |  | 13.5 | 1011.987 | -2.1 | -4.4161 | -3.2408
2014-06-29 02:00 |  | 13.25 | 1011.987 | -1.8 | -4.5188 | -3.4274
2014-06-29 03:00 |  | 13.15 | 1013 | -0.8 | -1.7459 | -3.3749
2014-06-29 04:00 |  | 13.1 | 1013 | -0.3 | -4.2107 | -2.6718
2014-06-29 05:00 |  | 14.075 | 1013 | -1 | -2.7729 | -2.5085
2014-06-29 06:00 |  | 15.95 | 1013 | -0.3 | -1.1297 | -2.0629
2014-06-29 07:00 |  | 17.875 | 1014.013 | 0 | -1.6432 | -1.7308
2014-06-29 08:00 |  | 22.4 | 1014.013 | -0.4 | -4.3134 | -2.694
2014-06-29 09:00 |  | 21.675 | 1014.013 | -1.5 | -5.5458 | -3.247
2014-06-29 10:00 |  | 23.025 | 1014.013 | -2 | -8.216 | -3.4872
2014-06-29 11:00 |  | 21.8 | 1015.026 | -0.6 | -4.3134 | -2.0809
2014-06-29 12:00 |  | 18.675 | 1015.026 | 3 | 5.3404 | 0.94364
2014-06-29 13:00 |  | 17.8 | 1015.026 | 0.2 | 2.3621 | 0.061758
2014-06-29 14:00 |  | 18.025 | 1016.039 | -0.6 | -2.054 | -0.98328
2014-06-29 15:00 |  | 14.025 | 1017.052 | 3.8 | 1.3351 | -1.0956
2014-06-29 16:00 |  | 13.925 | 1017.052 | 0.8 | -3.1837 | -1.3515
2014-06-29 17:00 |  | 13.525 | 1017.052 | -1.8 | -4.108 | -2.1251
2014-06-29 18:00 |  | 13 | 1017.052 | -0.6 | -4.8269 | -2.0838
2014-06-29 19:00 |  | 13.325 | 1018.065 | -0.2 | -4.2107 | -1.9571
2014-06-29 20:00 |  | 12.575 | 1018.065 | -1.1 | -1.8486 | -1.3823
2014-06-29 21:00 |  | 11.325 | 1018.065 | -0.9 | -2.5675 | -1.2125
2014-06-29 22:00 |  | 10.4 | 1019.078 | -1.5 | -3.7999 | -2.1366
2014-06-29 23:00 |  | 9.95 | 1019.078 | -1.6 | -3.7999 | -2.5446
2014-06-30 |  | 9.35 | 1019.078 | -1.5 | -3.7999 | -2.1876
2014-06-30 01:00 |  | 10 | 1019.078 | -0.3 | -3.6972 | -2.5008
2014-06-30 02:00 |  | 9.725 | 1019.078 | -1.7 | -4.3134 | -2.3473
2014-06-30 03:00 |  | 9.275 | 1019.078 | -1.2 | -3.9026 | -2.7755
2014-06-30 04:00 |  | 10.45 | 1019.078 | 0.7 | -0.2054 | -1.9311
2014-06-30 05:00 |  | 14.725 | 1019.078 | 0.6 | -4.0053 | -0.92697
2014-06-30 06:00 |  | 16.8 | 1020.091 | -1 | -4.4161 | -2.2716
2014-06-30 07:00 |  | 22.2 | 1020.091 | -0.7 | -5.135 | -2.5583
2014-06-30 08:00 |  | 23.8 | 1020.091 | -3 | -6.2647 | -2.4178
2014-06-30 09:00 |  | 25.075 | 1019.078 | -3.3 | -4.5188 | -2.4437
2014-06-30 10:00 |  | 23.15 | 1019.078 | -3 | -5.3404 | -2.7956
2014-06-30 11:00 |  | 26.1 | 1019.078 | -1.6 | -4.4161 | -1.9704
2014-06-30 12:00 |  | 25.775 | 1019.078 | -2 | 1.8486 | -3.2717
2014-06-30 13:00 |  | 20.525 | 1019.078 | -1.7 | 0.9243 | -1.0793
2014-06-30 14:00 |  | 20.35 | 1019.078 | -2.7 | -5.0323 | -2.5459
2014-06-30 15:00 |  | 21.4 | 1019.078 | -0.9 | -1.4378 | -2.139
2014-06-30 16:00 |  | 21.4 | 1019.078 | -0.2 | -2.6702 | -1.5881
2014-06-30 17:00 |  | 20.325 | 1019.078 | -1.9 | 1.4378 | -2.097
2014-06-30 18:00 |  | 18.725 | 1020.091 | -1.6 | -6.7782 | -1.285
2014-06-30 19:00 |  | 17.55 | 1020.091 | -0.8 | -3.3891 | -3.2002
2014-06-30 20:00 |  | 16.7 | 1020.091 | 0.5 | -2.4648 | -2.0497
2014-06-30 21:00 |  | 15.875 | 1021.104 | -2.2 | -4.6215 | -3.4825
2014-06-30 22:00 |  | 15.3 | 1021.104 | -1.1 | -7.4971 | -3.4071
2014-06-30 23:00 |  | 15 | 1021.104 | -1.9 | -5.5458 | -3.074
2014-07-01 |  | 14.6 | 1021.104 | -0.8 | -2.5675 | -3.2076
2014-07-01 01:00 |  | 12.8 | 1021.104 | -1.3 | -3.6972 | -3.3843
2014-07-01 02:00 |  | 11.525 | 1021.104 | -2.4 | -6.3674 | -3.2561
2014-07-01 03:00 |  | 10.9 | 1021.104 | 0.3 | -3.1837 | -2.7483
2014-07-01 04:00 |  | 12.225 | 1021.104 | -0.7 | -2.054 | -1.5393
2014-07-01 05:00 |  | 17.8 | 1021.104 | -1.1 | -2.6702 | -1.573
2014-07-01 06:00 |  | 21.9 | 1022.117 | -0.1 | -3.6972 | -2.5055
2014-07-01 07:00 |  | 26.875 | 1022.117 | -1.3 | -4.108 | -2.408
2014-07-01 08:00 |  | 28.5 | 1022.117 | -2.5 | -3.4918 | -2.5624
2014-07-01 09:00 |  | 27.825 | 1022.117 | -3.5 | -6.2647 | -3.647
2014-07-01 10:00 |  | 26.3 | 1022.117 | -0.2 | -3.1837 | -3.4667
2014-07-01 11:00 |  | 27.15 | 1022.117 | -1.5 | -4.6215 | -2.5024
2014-07-01 12:00 |  | 26.575 | 1022.117 | -1.7 | -3.2864 | -2.6468
2014-07-01 13:00 |  | 25.375 | 1022.117 | -2 | 0.2054 | -1.5938
2014-07-01 14:00 |  | 25.475 | 1022.117 | 0.4 | -3.1837 | -2.3626
2014-07-01 15:00 |  | 24.125 | 1022.117 | 0.8 | -1.1297 | -1.5005
2014-07-01 16:00 |  | 24.55 | 1022.117 | -0.9 | -0.7189 | -1.8271
2014-07-01 17:00 |  | 21.775 | 1022.117 | 0.4 | -3.1837 | -2.3216
2014-07-01 18:00 |  | 18.8 | 1023.13 | 1 | -1.7459 | -1.1164
2014-07-01 19:00 |  | 17.3 | 1023.13 | -1.5 | 1.027 | -1.0985
2014-07-01 20:00 |  | 15.925 | 1024.143 | 0 | -0.7189 | -0.7533
2014-07-01 21:00 |  | 15.05 | 1024.143 | -0.5 | -2.8756 | -1.7526
2014-07-01 22:00 |  | 14.1 | 1024.143 | -0.9 | -4.5188 | -2.649
2014-07-01 23:00 |  | 12.125 | 1024.143 | -1.7 | -3.5945 | -2.8401

## Results
DateTime | CorrectedValue
2014-01-01
2014-01-01 01:00
2014-01-01 02:00
2014-01-01 03:00
2014-01-01 04:00
2014-01-01 05:00
2014-01-01 06:00
2014-01-01 07:00
2014-01-01 08:00
2014-01-01 09:00
2014-01-01 10:00
2014-01-01 11:00
2014-01-01 12:00
2014-01-01 13:00
2014-01-01 14:00
2014-01-01 15:00
2014-01-01 16:00
2014-01-01 17:00
2014-01-01 18:00
2014-01-01 19:00
2014-01-01 20:00
2014-01-01 21:00
2014-01-01 22:00
2014-01-01 23:00
2014-01-02
2014-01-02 01:00
2014-01-02 02:00
2014-01-02 03:00
2014-01-02 04:00
2014-01-02 05:00
2014-01-02 06:00
2014-01-02 07:00
2014-01-02 08:00
2014-01-02 09:00
2014-01-02 10:00
2014-01-02 11:00
2014-01-02 12:00
2014-01-02 13:00
2014-01-02 14:00
2014-01-02 15:00
2014-01-02 16:00
2014-01-02 17:00
2014-01-02 18:00
2014-01-02 19:00
2014-01-02 20:00
2014-01-02 21:00
2014-01-02 22:00
2014-01-02 23:00
2014-01-03
2014-01-03 01:00
2014-01-03 02:00
2014-01-03 03:00
2014-01-03 04:00
2014-01-03 05:00
2014-01-03 06:00
2014-01-03 07:00
2014-01-03 08:00
2014-01-03 09:00
2014-01-03 10:00
2014-01-03 11:00
2014-01-03 12:00
2014-01-03 13:00
2014-01-03 14:00
2014-01-03 15:00
2014-01-03 16:00
2014-01-03 17:00
2014-01-03 18:00
2014-01-03 19:00
2014-01-03 20:00
2014-01-03 21:00
2014-01-03 22:00
2014-01-03 23:00
2014-01-04
2014-01-04 01:00
2014-01-04 02:00
2014-01-04 03:00
2014-01-04 04:00
2014-01-04 05:00
2014-01-04 06:00
2014-01-04 07:00
2014-01-04 08:00
2014-01-04 09:00
2014-01-04 10:00
2014-01-04 11:00
2014-01-04 12:00
2014-01-04 13:00
2014-01-04 14:00
2014-01-04 15:00
2014-01-04 16:00
2014-01-04 17:00
2014-01-04 18:00
2014-01-04 19:00
2014-01-04 20:00
2014-01-04 21:00
2014-01-04 22:00
2014-01-04 23:00
2014-01-05
2014-01-05 01:00
2014-01-05 02:00
2014-01-05 03:00
2014-01-05 04:00
2014-01-05 05:00
2014-01-05 06:00
2014-01-05 07:00
2014-01-05 08:00
2014-01-05 09:00
2014-01-05 10:00
2014-01-05 11:00
2014-01-05 12:00
2014-01-05 13:00
2014-01-05 14:00
2014-01-05 15:00
2014-01-05 16:00
2014-01-05 17:00
2014-01-05 18:00
2014-01-05 19:00
2014-01-05 20:00
2014-01-05 21:00
2014-01-05 22:00
2014-01-05 23:00
2014-01-06
2014-01-06 01:00
2014-01-06 02:00
2014-01-06 03:00
2014-01-06 04:00
2014-01-06 05:00
2014-01-06 06:00
2014-01-06 07:00
2014-01-06 08:00
2014-01-06 09:00
2014-01-06 10:00
2014-01-06 11:00
2014-01-06 12:00
2014-01-06 13:00
2014-01-06 14:00
2014-01-06 15:00
2014-01-06 16:00
2014-01-06 17:00
2014-01-06 18:00
2014-01-06 19:00
2014-01-06 20:00
2014-01-06 21:00
2014-01-06 22:00
2014-01-06 23:00
2014-01-07
2014-01-07 01:00
2014-01-07 02:00
2014-01-07 03:00
2014-01-07 04:00
2014-01-07 05:00
2014-01-07 06:00
2014-01-07 07:00
2014-01-07 08:00
2014-01-07 09:00
2014-01-07 10:00
2014-01-07 11:00
2014-01-07 12:00
2014-01-07 13:00
2014-01-07 14:00
2014-01-07 15:00
2014-01-07 16:00
2014-01-07 17:00
2014-01-07 18:00
2014-01-07 19:00
2014-01-07 20:00
2014-01-07 21:00
2014-01-07 22:00
2014-01-07 23:00
2014-01-08
2014-01-08 01:00
2014-01-08 02:00
2014-01-08 03:00
2014-01-08 04:00
2014-01-08 05:00
2014-01-08 06:00
2014-01-08 07:00
2014-01-08 08:00
2014-01-08 09:00
2014-01-08 10:00
2014-01-08 11:00
2014-01-08 12:00
2014-01-08 13:00
2014-01-08 14:00
2014-01-08 15:00
2014-01-08 16:00
2014-01-08 17:00
2014-01-08 18:00
2014-01-08 19:00
2014-01-08 20:00
2014-01-08 21:00
2014-01-08 22:00
2014-01-08 23:00
2014-01-09
2014-01-09 01:00
2014-01-09 02:00
2014-01-09 03:00
2014-01-09 04:00
2014-01-09 05:00
2014-01-09 06:00
2014-01-09 07:00
2014-01-09 08:00
2014-01-09 09:00
2014-01-09 10:00
2014-01-09 11:00
2014-01-09 12:00
2014-01-09 13:00
2014-01-09 14:00
2014-01-09 15:00
2014-01-09 16:00
2014-01-09 17:00
2014-01-09 18:00
2014-01-09 19:00
2014-01-09 20:00
2014-01-09 21:00
2014-01-09 22:00
2014-01-09 23:00
2014-01-10
2014-01-10 01:00
2014-01-10 02:00
2014-01-10 03:00
2014-01-10 04:00
2014-01-10 05:00
2014-01-10 06:00
2014-01-10 07:00
2014-01-10 08:00
2014-01-10 09:00
2014-01-10 10:00
2014-01-10 11:00
2014-01-10 12:00
2014-01-10 13:00
2014-01-10 14:00
2014-01-10 15:00
2014-01-10 16:00
2014-01-10 17:00
2014-01-10 18:00
2014-01-10 19:00
2014-01-10 20:00
2014-01-10 21:00
2014-01-10 22:00
2014-01-10 23:00
2014-01-11
2014-01-11 01:00
2014-01-11 02:00
2014-01-11 03:00
2014-01-11 04:00
2014-01-11 05:00
2014-01-11 06:00
2014-01-11 07:00
2014-01-11 08:00
2014-01-11 09:00
2014-01-11 10:00
2014-01-11 11:00
2014-01-11 12:00
2014-01-11 13:00
2014-01-11 14:00
2014-01-11 15:00
2014-01-11 16:00
2014-01-11 17:00
2014-01-11 18:00
2014-01-11 19:00
2014-01-11 20:00
2014-01-11 21:00
2014-01-11 22:00
2014-01-11 23:00
2014-01-12
2014-01-12 01:00
2014-01-12 02:00
2014-01-12 03:00
2014-01-12 04:00
2014-01-12 05:00
2014-01-12 06:00
2014-01-12 07:00
2014-01-12 08:00
2014-01-12 09:00
2014-01-12 10:00
2014-01-12 11:00
2014-01-12 12:00
2014-01-12 13:00
2014-01-12 14:00
2014-01-12 15:00
2014-01-12 16:00
2014-01-12 17:00
2014-01-12 18:00
2014-01-12 19:00
2014-01-12 20:00
2014-01-12 21:00
2014-01-12 22:00
2014-01-12 23:00
2014-01-13
2014-01-13 01:00
2014-01-13 02:00
2014-01-13 03:00
2014-01-13 04:00
2014-01-13 05:00
2014-01-13 06:00
2014-01-13 07:00
2014-01-13 08:00
2014-01-13 09:00
2014-01-13 10:00
2014-01-13 11:00
2014-01-13 12:00
2014-01-13 13:00
2014-01-13 14:00
2014-01-13 15:00
2014-01-13 16:00
2014-01-13 17:00
2014-01-13 18:00
2014-01-13 19:00
2014-01-13 20:00
2014-01-13 21:00
2014-01-13 22:00
2014-01-13 23:00
2014-01-14
2014-01-14 01:00
2014-01-14 02:00
2014-01-14 03:00
2014-01-14 04:00
2014-01-14 05:00
2014-01-14 06:00
2014-01-14 07:00
2014-01-14 08:00
2014-01-14 09:00
2014-01-14 10:00
2014-01-14 11:00
2014-01-14 12:00
2014-01-14 13:00
2014-01-14 14:00
2014-01-14 15:00
2014-01-14 16:00
2014-01-14 17:00
2014-01-14 18:00
2014-01-14 19:00
2014-01-14 20:00
2014-01-14 21:00
2014-01-14 22:00
2014-01-14 23:00
2014-01-15
2014-01-15 01:00
2014-01-15 02:00
2014-01-15 03:00
2014-01-15 04:00
2014-01-15 05:00
2014-01-15 06:00
2014-01-15 07:00
2014-01-15 08:00
2014-01-15 09:00
2014-01-15 10:00
2014-01-15 11:00
2014-01-15 12:00
2014-01-15 13:00
2014-01-15 14:00
2014-01-15 15:00
2014-01-15 16:00
2014-01-15 17:00
2014-01-15 18:00
2014-01-15 19:00
2014-01-15 20:00
2014-01-15 21:00
2014-01-15 22:00
2014-01-15 23:00
2014-01-16
2014-01-16 01:00
2014-01-16 02:00
2014-01-16 03:00
2014-01-16 04:00
2014-01-16 05:00
2014-01-16 06:00
2014-01-16 07:00
2014-01-16 08:00
2014-01-16 09:00
2014-01-16 10:00
2014-01-16 11:00
2014-01-16 12:00
2014-01-16 13:00
2014-01-16 14:00
2014-01-16 15:00
2014-01-16 16:00
2014-01-16 17:00
2014-01-16 18:00
2014-01-16 19:00
2014-01-16 20:00
2014-01-16 21:00
2014-01-16 22:00
2014-01-16 23:00
2014-01-17
2014-01-17 01:00
2014-01-17 02:00
2014-01-17 03:00
2014-01-17 04:00
2014-01-17 05:00
2014-01-17 06:00
2014-01-17 07:00
2014-01-17 08:00
2014-01-17 09:00
2014-01-17 10:00
2014-01-17 11:00
2014-01-17 12:00
2014-01-17 13:00
2014-01-17 14:00
2014-01-17 15:00
2014-01-17 16:00
2014-01-17 17:00
2014-01-17 18:00
2014-01-17 19:00
2014-01-17 20:00
2014-01-17 21:00
2014-01-17 22:00
2014-01-17 23:00
2014-01-18
2014-01-18 01:00
2014-01-18 02:00
2014-01-18 03:00
2014-01-18 04:00
2014-01-18 05:00
2014-01-18 06:00
2014-01-18 07:00
2014-01-18 08:00
2014-01-18 09:00
2014-01-18 10:00
2014-01-18 11:00
2014-01-18 12:00
2014-01-18 13:00
2014-01-18 14:00
2014-01-18 15:00
2014-01-18 16:00
2014-01-18 17:00
2014-01-18 18:00
2014-01-18 19:00
2014-01-18 20:00
2014-01-18 21:00
2014-01-18 22:00
2014-01-18 23:00
2014-01-19
2014-01-19 01:00
2014-01-19 02:00
2014-01-19 03:00
2014-01-19 04:00
2014-01-19 05:00
2014-01-19 06:00
2014-01-19 07:00
2014-01-19 08:00
2014-01-19 09:00
2014-01-19 10:00
2014-01-19 11:00
2014-01-19 12:00
2014-01-19 13:00
2014-01-19 14:00
2014-01-19 15:00
2014-01-19 16:00
2014-01-19 17:00
2014-01-19 18:00
2014-01-19 19:00
2014-01-19 20:00
2014-01-19 21:00
2014-01-19 22:00
2014-01-19 23:00
2014-01-20
2014-01-20 01:00
2014-01-20 02:00
2014-01-20 03:00
2014-01-20 04:00
2014-01-20 05:00
2014-01-20 06:00
2014-01-20 07:00
2014-01-20 08:00
2014-01-20 09:00
2014-01-20 10:00
2014-01-20 11:00
2014-01-20 12:00
2014-01-20 13:00
2014-01-20 14:00
2014-01-20 15:00
2014-01-20 16:00
2014-01-20 17:00
2014-01-20 18:00
2014-01-20 19:00
2014-01-20 20:00
2014-01-20 21:00
2014-01-20 22:00
2014-01-20 23:00
2014-01-21
2014-01-21 01:00
2014-01-21 02:00
2014-01-21 03:00
2014-01-21 04:00
2014-01-21 05:00
2014-01-21 06:00
2014-01-21 07:00
2014-01-21 08:00
2014-01-21 09:00
2014-01-21 10:00
2014-01-21 11:00
2014-01-21 12:00
2014-01-21 13:00
2014-01-21 14:00
2014-01-21 15:00
2014-01-21 16:00
2014-01-21 17:00
2014-01-21 18:00
2014-01-21 19:00
2014-01-21 20:00
2014-01-21 21:00
2014-01-21 22:00
2014-01-21 23:00
2014-01-22
2014-01-22 01:00
2014-01-22 02:00
2014-01-22 03:00
2014-01-22 04:00
2014-01-22 05:00
2014-01-22 06:00
2014-01-22 07:00
2014-01-22 08:00
2014-01-22 09:00
2014-01-22 10:00
2014-01-22 11:00
2014-01-22 12:00
2014-01-22 13:00
2014-01-22 14:00
2014-01-22 15:00
2014-01-22 16:00
2014-01-22 17:00
2014-01-22 18:00
2014-01-22 19:00
2014-01-22 20:00
2014-01-22 21:00
2014-01-22 22:00
2014-01-22 23:00
2014-01-23
2014-01-23 01:00
2014-01-23 02:00
2014-01-23 03:00
2014-01-23 04:00
2014-01-23 05:00
2014-01-23 06:00
2014-01-23 07:00
2014-01-23 08:00
2014-01-23 09:00
2014-01-23 10:00
2014-01-23 11:00
2014-01-23 12:00
2014-01-23 13:00
2014-01-23 14:00
2014-01-23 15:00
2014-01-23 16:00
2014-01-23 17:00
2014-01-23 18:00
2014-01-23 19:00
2014-01-23 20:00
2014-01-23 21:00
2014-01-23 22:00
2014-01-23 23:00
2014-01-24
2014-01-24 01:00
2014-01-24 02:00
2014-01-24 03:00
2014-01-24 04:00
2014-01-24 05:00
2014-01-24 06:00
2014-01-24 07:00
2014-01-24 08:00
2014-01-24 09:00
2014-01-24 10:00
2014-01-24 11:00
2014-01-24 12:00
2014-01-24 13:00
2014-01-24 14:00
2014-01-24 15:00
2014-01-24 16:00
2014-01-24 17:00
2014-01-24 18:00
2014-01-24 19:00
2014-01-24 20:00
2014-01-24 21:00
2014-01-24 22:00
2014-01-24 23:00
2014-01-25
2014-01-25 01:00
2014-01-25 02:00
2014-01-25 03:00
2014-01-25 04:00
2014-01-25 05:00
2014-01-25 06:00
2014-01-25 07:00
2014-01-25 08:00
2014-01-25 09:00
2014-01-25 10:00
2014-01-25 11:00
2014-01-25 12:00
2014-01-25 13:00
2014-01-25 14:00
2014-01-25 15:00
2014-01-25 16:00
2014-01-25 17:00
2014-01-25 18:00
2014-01-25 19:00
2014-01-25 20:00
2014-01-25 21:00
2014-01-25 22:00
2014-01-25 23:00
2014-01-26
2014-01-26 01:00
2014-01-26 02:00
2014-01-26 03:00
2014-01-26 04:00
2014-01-26 05:00
2014-01-26 06:00
2014-01-26 07:00
2014-01-26 08:00
2014-01-26 09:00
2014-01-26 10:00
2014-01-26 11:00
2014-01-26 12:00
2014-01-26 13:00
2014-01-26 14:00
2014-01-26 15:00
2014-01-26 16:00
2014-01-26 17:00
2014-01-26 18:00
2014-01-26 19:00
2014-01-26 20:00
2014-01-26 21:00
2014-01-26 22:00
2014-01-26 23:00
2014-01-27
2014-01-27 01:00
2014-01-27 02:00
2014-01-27 03:00
2014-01-27 04:00
2014-01-27 05:00
2014-01-27 06:00
2014-01-27 07:00
2014-01-27 08:00
2014-01-27 09:00
2014-01-27 10:00
2014-01-27 11:00
2014-01-27 12:00
2014-01-27 13:00
2014-01-27 14:00
2014-01-27 15:00
2014-01-27 16:00
2014-01-27 17:00
2014-01-27 18:00
2014-01-27 19:00
2014-01-27 20:00
2014-01-27 21:00
2014-01-27 22:00
2014-01-27 23:00
2014-01-28
2014-01-28 01:00
2014-01-28 02:00
2014-01-28 03:00
2014-01-28 04:00
2014-01-28 05:00
2014-01-28 06:00
2014-01-28 07:00
2014-01-28 08:00
2014-01-28 09:00
2014-01-28 10:00
2014-01-28 11:00
2014-01-28 12:00
2014-01-28 13:00
2014-01-28 14:00
2014-01-28 15:00
2014-01-28 16:00
2014-01-28 17:00
2014-01-28 18:00
2014-01-28 19:00
2014-01-28 20:00
2014-01-28 21:00
2014-01-28 22:00
2014-01-28 23:00
2014-01-29
2014-01-29 01:00
2014-01-29 02:00
2014-01-29 03:00
2014-01-29 04:00
2014-01-29 05:00
2014-01-29 06:00
2014-01-29 07:00
2014-01-29 08:00
2014-01-29 09:00
2014-01-29 10:00
2014-01-29 11:00
2014-01-29 12:00
2014-01-29 13:00
2014-01-29 14:00
2014-01-29 15:00
2014-01-29 16:00
2014-01-29 17:00
2014-01-29 18:00
2014-01-29 19:00
2014-01-29 20:00
2014-01-29 21:00
2014-01-29 22:00
2014-01-29 23:00
2014-01-30
2014-01-30 01:00
2014-01-30 02:00
2014-01-30 03:00
2014-01-30 04:00
2014-01-30 05:00
2014-01-30 06:00
2014-01-30 07:00
2014-01-30 08:00
2014-01-30 09:00
2014-01-30 10:00
2014-01-30 11:00
2014-01-30 12:00
2014-01-30 13:00
2014-01-30 14:00
2014-01-30 15:00
2014-01-30 16:00
2014-01-30 17:00
2014-01-30 18:00
2014-01-30 19:00
2014-01-30 20:00
2014-01-30 21:00
2014-01-30 22:00
2014-01-30 23:00
2014-01-31
2014-01-31 01:00
2014-01-31 02:00
2014-01-31 03:00
2014-01-31 04:00
2014-01-31 05:00
2014-01-31 06:00
2014-01-31 07:00
2014-01-31 08:00
2014-01-31 09:00
2014-01-31 10:00
2014-01-31 11:00
2014-01-31 12:00
2014-01-31 13:00
2014-01-31 14:00
2014-01-31 15:00
2014-01-31 16:00
2014-01-31 17:00
2014-01-31 18:00
2014-01-31 19:00
2014-01-31 20:00
2014-01-31 21:00
2014-01-31 22:00
2014-01-31 23:00
2014-02-01
2014-02-01 01:00
2014-02-01 02:00
2014-02-01 03:00
2014-02-01 04:00
2014-02-01 05:00
2014-02-01 06:00
2014-02-01 07:00
2014-02-01 08:00
2014-02-01 09:00
2014-02-01 10:00
2014-02-01 11:00
2014-02-01 12:00
2014-02-01 13:00
2014-02-01 14:00
2014-02-01 15:00
2014-02-01 16:00
2014-02-01 17:00
2014-02-01 18:00
2014-02-01 19:00
2014-02-01 20:00
2014-02-01 21:00
2014-02-01 22:00
2014-02-01 23:00
2014-02-02
2014-02-02 01:00
2014-02-02 02:00
2014-02-02 03:00
2014-02-02 04:00
2014-02-02 05:00
2014-02-02 06:00
2014-02-02 07:00
2014-02-02 08:00
2014-02-02 09:00
2014-02-02 10:00
2014-02-02 11:00
2014-02-02 12:00
2014-02-02 13:00
2014-02-02 14:00
2014-02-02 15:00
2014-02-02 16:00
2014-02-02 17:00
2014-02-02 18:00
2014-02-02 19:00
2014-02-02 20:00
2014-02-02 21:00
2014-02-02 22:00
2014-02-02 23:00
2014-02-03
2014-02-03 01:00
2014-02-03 02:00
2014-02-03 03:00
2014-02-03 04:00
2014-02-03 05:00
2014-02-03 06:00
2014-02-03 07:00
2014-02-03 08:00
2014-02-03 09:00
2014-02-03 10:00
2014-02-03 11:00
2014-02-03 12:00
2014-02-03 13:00
2014-02-03 14:00
2014-02-03 15:00
2014-02-03 16:00
2014-02-03 17:00
2014-02-03 18:00
2014-02-03 19:00
2014-02-03 20:00
2014-02-03 21:00
2014-02-03 22:00
2014-02-03 23:00
2014-02-04
2014-02-04 01:00
2014-02-04 02:00
2014-02-04 03:00
2014-02-04 04:00
2014-02-04 05:00
2014-02-04 06:00
2014-02-04 07:00
2014-02-04 08:00
2014-02-04 09:00
2014-02-04 10:00
2014-02-04 11:00
2014-02-04 12:00
2014-02-04 13:00
2014-02-04 14:00
2014-02-04 15:00
2014-02-04 16:00
2014-02-04 17:00
2014-02-04 18:00
2014-02-04 19:00
2014-02-04 20:00
2014-02-04 21:00
2014-02-04 22:00
2014-02-04 23:00
2014-02-05
2014-02-05 01:00
2014-02-05 02:00
2014-02-05 03:00
2014-02-05 04:00
2014-02-05 05:00
2014-02-05 06:00
2014-02-05 07:00
2014-02-05 08:00
2014-02-05 09:00
2014-02-05 10:00
2014-02-05 11:00
2014-02-05 12:00
2014-02-05 13:00
2014-02-05 14:00
2014-02-05 15:00
2014-02-05 16:00
2014-02-05 17:00
2014-02-05 18:00
2014-02-05 19:00
2014-02-05 20:00
2014-02-05 21:00
2014-02-05 22:00
2014-02-05 23:00
2014-02-06
2014-02-06 01:00
2014-02-06 02:00
2014-02-06 03:00
2014-02-06 04:00
2014-02-06 05:00
2014-02-06 06:00
2014-02-06 07:00
2014-02-06 08:00
2014-02-06 09:00
2014-02-06 10:00
2014-02-06 11:00
2014-02-06 12:00
2014-02-06 13:00
2014-02-06 14:00
2014-02-06 15:00
2014-02-06 16:00
2014-02-06 17:00
2014-02-06 18:00
2014-02-06 19:00
2014-02-06 20:00
2014-02-06 21:00
2014-02-06 22:00
2014-02-06 23:00
2014-02-07
2014-02-07 01:00
2014-02-07 02:00
2014-02-07 03:00
2014-02-07 04:00
2014-02-07 05:00
2014-02-07 06:00
2014-02-07 07:00
2014-02-07 08:00
2014-02-07 09:00
2014-02-07 10:00
2014-02-07 11:00
2014-02-07 12:00
2014-02-07 13:00
2014-02-07 14:00
2014-02-07 15:00
2014-02-07 16:00
2014-02-07 17:00
2014-02-07 18:00
2014-02-07 19:00
2014-02-07 20:00
2014-02-07 21:00
2014-02-07 22:00
2014-02-07 23:00
2014-02-08
2014-02-08 01:00
2014-02-08 02:00
2014-02-08 03:00
2014-02-08 04:00
2014-02-08 05:00
2014-02-08 06:00
2014-02-08 07:00
2014-02-08 08:00
2014-02-08 09:00
2014-02-08 10:00
2014-02-08 11:00
2014-02-08 12:00
2014-02-08 13:00
2014-02-08 14:00
2014-02-08 15:00
2014-02-08 16:00
2014-02-08 17:00
2014-02-08 18:00
2014-02-08 19:00
2014-02-08 20:00
2014-02-08 21:00
2014-02-08 22:00
2014-02-08 23:00
2014-02-09
2014-02-09 01:00
2014-02-09 02:00
2014-02-09 03:00
2014-02-09 04:00
2014-02-09 05:00
2014-02-09 06:00
2014-02-09 07:00
2014-02-09 08:00
2014-02-09 09:00
2014-02-09 10:00
2014-02-09 11:00
2014-02-09 12:00
2014-02-09 13:00
2014-02-09 14:00
2014-02-09 15:00
2014-02-09 16:00
2014-02-09 17:00
2014-02-09 18:00
2014-02-09 19:00
2014-02-09 20:00
2014-02-09 21:00
2014-02-09 22:00
2014-02-09 23:00
2014-02-10
2014-02-10 01:00
2014-02-10 02:00
2014-02-10 03:00
2014-02-10 04:00
2014-02-10 05:00
2014-02-10 06:00
2014-02-10 07:00
2014-02-10 08:00
2014-02-10 09:00
2014-02-10 10:00
2014-02-10 11:00
2014-02-10 12:00
2014-02-10 13:00
2014-02-10 14:00
2014-02-10 15:00
2014-02-10 16:00
2014-02-10 17:00
2014-02-10 18:00
2014-02-10 19:00
2014-02-10 20:00
2014-02-10 21:00
2014-02-10 22:00
2014-02-10 23:00
2014-02-11
2014-02-11 01:00
2014-02-11 02:00
2014-02-11 03:00
2014-02-11 04:00
2014-02-11 05:00
2014-02-11 06:00
2014-02-11 07:00
2014-02-11 08:00
2014-02-11 09:00
2014-02-11 10:00
2014-02-11 11:00
2014-02-11 12:00
2014-02-11 13:00
2014-02-11 14:00
2014-02-11 15:00
2014-02-11 16:00
2014-02-11 17:00
2014-02-11 18:00
2014-02-11 19:00
2014-02-11 20:00
2014-02-11 21:00
2014-02-11 22:00
2014-02-11 23:00
2014-02-12
2014-02-12 01:00
2014-02-12 02:00
2014-02-12 03:00
2014-02-12 04:00
2014-02-12 05:00
2014-02-12 06:00
2014-02-12 07:00
2014-02-12 08:00
2014-02-12 09:00
2014-02-12 10:00
2014-02-12 11:00
2014-02-12 12:00
2014-02-12 13:00
2014-02-12 14:00
2014-02-12 15:00
2014-02-12 16:00
2014-02-12 17:00
2014-02-12 18:00
2014-02-12 19:00
2014-02-12 20:00
2014-02-12 21:00
2014-02-12 22:00
2014-02-12 23:00
2014-02-13
2014-02-13 01:00
2014-02-13 02:00
2014-02-13 03:00
2014-02-13 04:00
2014-02-13 05:00
2014-02-13 06:00
2014-02-13 07:00
2014-02-13 08:00
2014-02-13 09:00
2014-02-13 10:00
2014-02-13 11:00
2014-02-13 12:00
2014-02-13 13:00
2014-02-13 14:00
2014-02-13 15:00
2014-02-13 16:00
2014-02-13 17:00
2014-02-13 18:00
2014-02-13 19:00
2014-02-13 20:00
2014-02-13 21:00
2014-02-13 22:00
2014-02-13 23:00
2014-02-14
2014-02-14 01:00
2014-02-14 02:00
2014-02-14 03:00
2014-02-14 04:00
2014-02-14 05:00
2014-02-14 06:00
2014-02-14 07:00
2014-02-14 08:00
2014-02-14 09:00
2014-02-14 10:00
2014-02-14 11:00
2014-02-14 12:00
2014-02-14 13:00
2014-02-14 14:00
2014-02-14 15:00
2014-02-14 16:00
2014-02-14 17:00
2014-02-14 18:00
2014-02-14 19:00
2014-02-14 20:00
2014-02-14 21:00
2014-02-14 22:00
2014-02-14 23:00
2014-02-15
2014-02-15 01:00
2014-02-15 02:00
2014-02-15 03:00
2014-02-15 04:00
2014-02-15 05:00
2014-02-15 06:00
2014-02-15 07:00
2014-02-15 08:00
2014-02-15 09:00
2014-02-15 10:00
2014-02-15 11:00
2014-02-15 12:00
2014-02-15 13:00
2014-02-15 14:00
2014-02-15 15:00
2014-02-15 16:00
2014-02-15 17:00
2014-02-15 18:00
2014-02-15 19:00
2014-02-15 20:00
2014-02-15 21:00
2014-02-15 22:00
2014-02-15 23:00
2014-02-16
2014-02-16 01:00
2014-02-16 02:00
2014-02-16 03:00
2014-02-16 04:00
2014-02-16 05:00
2014-02-16 06:00
2014-02-16 07:00
2014-02-16 08:00
2014-02-16 09:00
2014-02-16 10:00
2014-02-16 11:00
2014-02-16 12:00
2014-02-16 13:00
2014-02-16 14:00
2014-02-16 15:00
2014-02-16 16:00
2014-02-16 17:00
2014-02-16 18:00
2014-02-16 19:00
2014-02-16 20:00
2014-02-16 21:00
2014-02-16 22:00
2014-02-16 23:00
2014-02-17
2014-02-17 01:00
2014-02-17 02:00
2014-02-17 03:00
2014-02-17 04:00
2014-02-17 05:00
2014-02-17 06:00
2014-02-17 07:00
2014-02-17 08:00
2014-02-17 09:00
2014-02-17 10:00
2014-02-17 11:00
2014-02-17 12:00
2014-02-17 13:00
2014-02-17 14:00
2014-02-17 15:00
2014-02-17 16:00
2014-02-17 17:00
2014-02-17 18:00
2014-02-17 19:00
2014-02-17 20:00
2014-02-17 21:00
2014-02-17 22:00
2014-02-17 23:00
2014-02-18
2014-02-18 01:00
2014-02-18 02:00
2014-02-18 03:00
2014-02-18 04:00
2014-02-18 05:00
2014-02-18 06:00
2014-02-18 07:00
2014-02-18 08:00
2014-02-18 09:00
2014-02-18 10:00
2014-02-18 11:00
2014-02-18 12:00
2014-02-18 13:00
2014-02-18 14:00
2014-02-18 15:00
2014-02-18 16:00
2014-02-18 17:00
2014-02-18 18:00
2014-02-18 19:00
2014-02-18 20:00
2014-02-18 21:00
2014-02-18 22:00
2014-02-18 23:00
2014-02-19
2014-02-19 01:00
2014-02-19 02:00
2014-02-19 03:00
2014-02-19 04:00
2014-02-19 05:00
2014-02-19 06:00
2014-02-19 07:00
2014-02-19 08:00
2014-02-19 09:00
2014-02-19 10:00
2014-02-19 11:00
2014-02-19 12:00
2014-02-19 13:00
2014-02-19 14:00
2014-02-19 15:00
2014-02-19 16:00
2014-02-19 17:00
2014-02-19 18:00
2014-02-19 19:00
2014-02-19 20:00
2014-02-19 21:00
2014-02-19 22:00
2014-02-19 23:00
2014-02-20
2014-02-20 01:00
2014-02-20 02:00
2014-02-20 03:00
2014-02-20 04:00
2014-02-20 05:00
2014-02-20 06:00
2014-02-20 07:00
2014-02-20 08:00
2014-02-20 09:00
2014-02-20 10:00
2014-02-20 11:00
2014-02-20 12:00
2014-02-20 13:00
2014-02-20 14:00
2014-02-20 15:00
2014-02-20 16:00
2014-02-20 17:00
2014-02-20 18:00
2014-02-20 19:00
2014-02-20 20:00
2014-02-20 21:00
2014-02-20 22:00
2014-02-20 23:00
2014-02-21
2014-02-21 01:00
2014-02-21 02:00
2014-02-21 03:00
2014-02-21 04:00
2014-02-21 05:00
2014-02-21 06:00
2014-02-21 07:00
2014-02-21 08:00
2014-02-21 09:00
2014-02-21 10:00
2014-02-21 11:00
2014-02-21 12:00
2014-02-21 13:00
2014-02-21 14:00
2014-02-21 15:00
2014-02-21 16:00
2014-02-21 17:00
2014-02-21 18:00
2014-02-21 19:00
2014-02-21 20:00
2014-02-21 21:00
2014-02-21 22:00
2014-02-21 23:00
2014-02-22
2014-02-22 01:00
2014-02-22 02:00
2014-02-22 03:00
2014-02-22 04:00
2014-02-22 05:00
2014-02-22 06:00
2014-02-22 07:00
2014-02-22 08:00
2014-02-22 09:00
2014-02-22 10:00
2014-02-22 11:00
2014-02-22 12:00
2014-02-22 13:00
2014-02-22 14:00
2014-02-22 15:00
2014-02-22 16:00
2014-02-22 17:00
2014-02-22 18:00
2014-02-22 19:00
2014-02-22 20:00
2014-02-22 21:00
2014-02-22 22:00
2014-02-22 23:00
2014-02-23
2014-02-23 01:00
2014-02-23 02:00
2014-02-23 03:00
2014-02-23 04:00
2014-02-23 05:00
2014-02-23 06:00
2014-02-23 07:00
2014-02-23 08:00
2014-02-23 09:00
2014-02-23 10:00
2014-02-23 11:00
2014-02-23 12:00
2014-02-23 13:00
2014-02-23 14:00
2014-02-23 15:00
2014-02-23 16:00
2014-02-23 17:00
2014-02-23 18:00
2014-02-23 19:00
2014-02-23 20:00
2014-02-23 21:00
2014-02-23 22:00
2014-02-23 23:00
2014-02-24
2014-02-24 01:00
2014-02-24 02:00
2014-02-24 03:00
2014-02-24 04:00
2014-02-24 05:00
2014-02-24 06:00
2014-02-24 07:00
2014-02-24 08:00
2014-02-24 09:00
2014-02-24 10:00
2014-02-24 11:00
2014-02-24 12:00
2014-02-24 13:00
2014-02-24 14:00
2014-02-24 15:00
2014-02-24 16:00
2014-02-24 17:00
2014-02-24 18:00
2014-02-24 19:00
2014-02-24 20:00
2014-02-24 21:00
2014-02-24 22:00
2014-02-24 23:00
2014-02-25
2014-02-25 01:00
2014-02-25 02:00
2014-02-25 03:00
2014-02-25 04:00
2014-02-25 05:00
2014-02-25 06:00
2014-02-25 07:00
2014-02-25 08:00
2014-02-25 09:00
2014-02-25 10:00
2014-02-25 11:00
2014-02-25 12:00
2014-02-25 13:00
2014-02-25 14:00
2014-02-25 15:00
2014-02-25 16:00
2014-02-25 17:00
2014-02-25 18:00
2014-02-25 19:00
2014-02-25 20:00
2014-02-25 21:00
2014-02-25 22:00
2014-02-25 23:00
2014-02-26
2014-02-26 01:00
2014-02-26 02:00
2014-02-26 03:00
2014-02-26 04:00
2014-02-26 05:00
2014-02-26 06:00
2014-02-26 07:00
2014-02-26 08:00
2014-02-26 09:00
2014-02-26 10:00
2014-02-26 11:00
2014-02-26 12:00
2014-02-26 13:00
2014-02-26 14:00
2014-02-26 15:00
2014-02-26 16:00
2014-02-26 17:00
2014-02-26 18:00
2014-02-26 19:00
2014-02-26 20:00
2014-02-26 21:00
2014-02-26 22:00
2014-02-26 23:00
2014-02-27
2014-02-27 01:00
2014-02-27 02:00
2014-02-27 03:00
2014-02-27 04:00
2014-02-27 05:00
2014-02-27 06:00
2014-02-27 07:00
2014-02-27 08:00
2014-02-27 09:00
2014-02-27 10:00
2014-02-27 11:00
2014-02-27 12:00
2014-02-27 13:00
2014-02-27 14:00
2014-02-27 15:00
2014-02-27 16:00
2014-02-27 17:00
2014-02-27 18:00
2014-02-27 19:00
2014-02-27 20:00
2014-02-27 21:00
2014-02-27 22:00
2014-02-27 23:00
2014-02-28
2014-02-28 01:00
2014-02-28 02:00
2014-02-28 03:00
2014-02-28 04:00
2014-02-28 05:00
2014-02-28 06:00
2014-02-28 07:00
2014-02-28 08:00
2014-02-28 09:00
2014-02-28 10:00
2014-02-28 11:00
2014-02-28 12:00
2014-02-28 13:00
2014-02-28 14:00
2014-02-28 15:00
2014-02-28 16:00
2014-02-28 17:00
2014-02-28 18:00
2014-02-28 19:00
2014-02-28 20:00
2014-02-28 21:00
2014-02-28 22:00
2014-02-28 23:00
2014-03-01
2014-03-01 01:00
2014-03-01 02:00
2014-03-01 03:00
2014-03-01 04:00
2014-03-01 05:00
2014-03-01 06:00
2014-03-01 07:00
2014-03-01 08:00
2014-03-01 09:00
2014-03-01 10:00
2014-03-01 11:00
2014-03-01 12:00
2014-03-01 13:00
2014-03-01 14:00
2014-03-01 15:00
2014-03-01 16:00
2014-03-01 17:00
2014-03-01 18:00
2014-03-01 19:00
2014-03-01 20:00
2014-03-01 21:00
2014-03-01 22:00
2014-03-01 23:00
2014-03-02
2014-03-02 01:00
2014-03-02 02:00
2014-03-02 03:00
2014-03-02 04:00
2014-03-02 05:00
2014-03-02 06:00
2014-03-02 07:00
2014-03-02 08:00
2014-03-02 09:00
2014-03-02 10:00
2014-03-02 11:00
2014-03-02 12:00
2014-03-02 13:00
2014-03-02 14:00
2014-03-02 15:00
2014-03-02 16:00
2014-03-02 17:00
2014-03-02 18:00
2014-03-02 19:00
2014-03-02 20:00
2014-03-02 21:00
2014-03-02 22:00
2014-03-02 23:00
2014-03-03
2014-03-03 01:00
2014-03-03 02:00
2014-03-03 03:00
2014-03-03 04:00
2014-03-03 05:00
2014-03-03 06:00
2014-03-03 07:00
2014-03-03 08:00
2014-03-03 09:00
2014-03-03 10:00
2014-03-03 11:00
2014-03-03 12:00
2014-03-03 13:00
2014-03-03 14:00
2014-03-03 15:00
2014-03-03 16:00
2014-03-03 17:00
2014-03-03 18:00
2014-03-03 19:00
2014-03-03 20:00
2014-03-03 21:00
2014-03-03 22:00
2014-03-03 23:00
2014-03-04
2014-03-04 01:00
2014-03-04 02:00
2014-03-04 03:00
2014-03-04 04:00
2014-03-04 05:00
2014-03-04 06:00
2014-03-04 07:00
2014-03-04 08:00
2014-03-04 09:00
2014-03-04 10:00
2014-03-04 11:00
2014-03-04 12:00
2014-03-04 13:00
2014-03-04 14:00
2014-03-04 15:00
2014-03-04 16:00
2014-03-04 17:00
2014-03-04 18:00
2014-03-04 19:00
2014-03-04 20:00
2014-03-04 21:00
2014-03-04 22:00
2014-03-04 23:00
2014-03-05
2014-03-05 01:00
2014-03-05 02:00
2014-03-05 03:00
2014-03-05 04:00
2014-03-05 05:00
2014-03-05 06:00
2014-03-05 07:00
2014-03-05 08:00
2014-03-05 09:00
2014-03-05 10:00
2014-03-05 11:00
2014-03-05 12:00
2014-03-05 13:00
2014-03-05 14:00
2014-03-05 15:00
2014-03-05 16:00
2014-03-05 17:00
2014-03-05 18:00
2014-03-05 19:00
2014-03-05 20:00
2014-03-05 21:00
2014-03-05 22:00
2014-03-05 23:00
2014-03-06
2014-03-06 01:00
2014-03-06 02:00
2014-03-06 03:00
2014-03-06 04:00
2014-03-06 05:00
2014-03-06 06:00
2014-03-06 07:00
2014-03-06 08:00
2014-03-06 09:00
2014-03-06 10:00
2014-03-06 11:00
2014-03-06 12:00
2014-03-06 13:00
2014-03-06 14:00
2014-03-06 15:00
2014-03-06 16:00
2014-03-06 17:00
2014-03-06 18:00
2014-03-06 19:00
2014-03-06 20:00
2014-03-06 21:00
2014-03-06 22:00
2014-03-06 23:00
2014-03-07
2014-03-07 01:00
2014-03-07 02:00
2014-03-07 03:00
2014-03-07 04:00
2014-03-07 05:00
2014-03-07 06:00
2014-03-07 07:00
2014-03-07 08:00
2014-03-07 09:00
2014-03-07 10:00
2014-03-07 11:00
2014-03-07 12:00
2014-03-07 13:00
2014-03-07 14:00
2014-03-07 15:00
2014-03-07 16:00
2014-03-07 17:00
2014-03-07 18:00
2014-03-07 19:00
2014-03-07 20:00
2014-03-07 21:00
2014-03-07 22:00
2014-03-07 23:00
2014-03-08
2014-03-08 01:00
2014-03-08 02:00
2014-03-08 03:00
2014-03-08 04:00
2014-03-08 05:00
2014-03-08 06:00
2014-03-08 07:00
2014-03-08 08:00
2014-03-08 09:00
2014-03-08 10:00
2014-03-08 11:00
2014-03-08 12:00
2014-03-08 13:00
2014-03-08 14:00
2014-03-08 15:00
2014-03-08 16:00
2014-03-08 17:00
2014-03-08 18:00
2014-03-08 19:00
2014-03-08 20:00
2014-03-08 21:00
2014-03-08 22:00
2014-03-08 23:00
2014-03-09
2014-03-09 01:00
2014-03-09 02:00
2014-03-09 03:00
2014-03-09 04:00
2014-03-09 05:00
2014-03-09 06:00
2014-03-09 07:00
2014-03-09 08:00
2014-03-09 09:00
2014-03-09 10:00
2014-03-09 11:00
2014-03-09 12:00
2014-03-09 13:00
2014-03-09 14:00
2014-03-09 15:00
2014-03-09 16:00
2014-03-09 17:00
2014-03-09 18:00
2014-03-09 19:00
2014-03-09 20:00
2014-03-09 21:00
2014-03-09 22:00
2014-03-09 23:00
2014-03-10
2014-03-10 01:00
2014-03-10 02:00
2014-03-10 03:00
2014-03-10 04:00
2014-03-10 05:00
2014-03-10 06:00
2014-03-10 07:00
2014-03-10 08:00
2014-03-10 09:00
2014-03-10 10:00
2014-03-10 11:00
2014-03-10 12:00
2014-03-10 13:00
2014-03-10 14:00
2014-03-10 15:00
2014-03-10 16:00
2014-03-10 17:00
2014-03-10 18:00
2014-03-10 19:00
2014-03-10 20:00
2014-03-10 21:00
2014-03-10 22:00
2014-03-10 23:00
2014-03-11
2014-03-11 01:00
2014-03-11 02:00
2014-03-11 03:00
2014-03-11 04:00
2014-03-11 05:00
2014-03-11 06:00
2014-03-11 07:00
2014-03-11 08:00
2014-03-11 09:00
2014-03-11 10:00
2014-03-11 11:00
2014-03-11 12:00
2014-03-11 13:00
2014-03-11 14:00
2014-03-11 15:00
2014-03-11 16:00
2014-03-11 17:00
2014-03-11 18:00
2014-03-11 19:00
2014-03-11 20:00
2014-03-11 21:00
2014-03-11 22:00
2014-03-11 23:00
2014-03-12
2014-03-12 01:00
2014-03-12 02:00
2014-03-12 03:00
2014-03-12 04:00
2014-03-12 05:00
2014-03-12 06:00
2014-03-12 07:00
2014-03-12 08:00
2014-03-12 09:00
2014-03-12 10:00
2014-03-12 11:00
2014-03-12 12:00
2014-03-12 13:00
2014-03-12 14:00
2014-03-12 15:00
2014-03-12 16:00
2014-03-12 17:00
2014-03-12 18:00
2014-03-12 19:00
2014-03-12 20:00
2014-03-12 21:00
2014-03-12 22:00
2014-03-12 23:00
2014-03-13
2014-03-13 01:00
2014-03-13 02:00
2014-03-13 03:00
2014-03-13 04:00
2014-03-13 05:00
2014-03-13 06:00
2014-03-13 07:00
2014-03-13 08:00
2014-03-13 09:00
2014-03-13 10:00
2014-03-13 11:00
2014-03-13 12:00
2014-03-13 13:00
2014-03-13 14:00
2014-03-13 15:00
2014-03-13 16:00
2014-03-13 17:00
2014-03-13 18:00
2014-03-13 19:00
2014-03-13 20:00
2014-03-13 21:00
2014-03-13 22:00
2014-03-13 23:00
2014-03-14
2014-03-14 01:00
2014-03-14 02:00
2014-03-14 03:00
2014-03-14 04:00
2014-03-14 05:00
2014-03-14 06:00
2014-03-14 07:00
2014-03-14 08:00
2014-03-14 09:00
2014-03-14 10:00
2014-03-14 11:00
2014-03-14 12:00
2014-03-14 13:00
2014-03-14 14:00
2014-03-14 15:00
2014-03-14 16:00
2014-03-14 17:00
2014-03-14 18:00
2014-03-14 19:00
2014-03-14 20:00
2014-03-14 21:00
2014-03-14 22:00
2014-03-14 23:00
2014-03-15
2014-03-15 01:00
2014-03-15 02:00
2014-03-15 03:00
2014-03-15 04:00
2014-03-15 05:00
2014-03-15 06:00
2014-03-15 07:00
2014-03-15 08:00
2014-03-15 09:00
2014-03-15 10:00
2014-03-15 11:00
2014-03-15 12:00
2014-03-15 13:00
2014-03-15 14:00
2014-03-15 15:00
2014-03-15 16:00
2014-03-15 17:00
2014-03-15 18:00
2014-03-15 19:00
2014-03-15 20:00
2014-03-15 21:00
2014-03-15 22:00
2014-03-15 23:00
2014-03-16
2014-03-16 01:00
2014-03-16 02:00
2014-03-16 03:00
2014-03-16 04:00
2014-03-16 05:00
2014-03-16 06:00
2014-03-16 07:00
2014-03-16 08:00
2014-03-16 09:00
2014-03-16 10:00
2014-03-16 11:00
2014-03-16 12:00
2014-03-16 13:00
2014-03-16 14:00
2014-03-16 15:00
2014-03-16 16:00
2014-03-16 17:00
2014-03-16 18:00
2014-03-16 19:00
2014-03-16 20:00
2014-03-16 21:00
2014-03-16 22:00
2014-03-16 23:00
2014-03-17
2014-03-17 01:00
2014-03-17 02:00
2014-03-17 03:00
2014-03-17 04:00
2014-03-17 05:00
2014-03-17 06:00
2014-03-17 07:00
2014-03-17 08:00
2014-03-17 09:00
2014-03-17 10:00
2014-03-17 11:00
2014-03-17 12:00
2014-03-17 13:00
2014-03-17 14:00
2014-03-17 15:00
2014-03-17 16:00
2014-03-17 17:00
2014-03-17 18:00
2014-03-17 19:00
2014-03-17 20:00
2014-03-17 21:00
2014-03-17 22:00
2014-03-17 23:00
2014-03-18
2014-03-18 01:00
2014-03-18 02:00
2014-03-18 03:00
2014-03-18 04:00
2014-03-18 05:00
2014-03-18 06:00
2014-03-18 07:00
2014-03-18 08:00
2014-03-18 09:00
2014-03-18 10:00
2014-03-18 11:00
2014-03-18 12:00
2014-03-18 13:00
2014-03-18 14:00
2014-03-18 15:00
2014-03-18 16:00
2014-03-18 17:00
2014-03-18 18:00
2014-03-18 19:00
2014-03-18 20:00
2014-03-18 21:00
2014-03-18 22:00
2014-03-18 23:00
2014-03-19
2014-03-19 01:00
2014-03-19 02:00
2014-03-19 03:00
2014-03-19 04:00
2014-03-19 05:00
2014-03-19 06:00
2014-03-19 07:00
2014-03-19 08:00
2014-03-19 09:00
2014-03-19 10:00
2014-03-19 11:00
2014-03-19 12:00
2014-03-19 13:00
2014-03-19 14:00
2014-03-19 15:00
2014-03-19 16:00
2014-03-19 17:00
2014-03-19 18:00
2014-03-19 19:00
2014-03-19 20:00
2014-03-19 21:00
2014-03-19 22:00
2014-03-19 23:00
2014-03-20
2014-03-20 01:00
2014-03-20 02:00
2014-03-20 03:00
2014-03-20 04:00
2014-03-20 05:00
2014-03-20 06:00
2014-03-20 07:00
2014-03-20 08:00
2014-03-20 09:00
2014-03-20 10:00
2014-03-20 11:00
2014-03-20 12:00
2014-03-20 13:00
2014-03-20 14:00
2014-03-20 15:00
2014-03-20 16:00
2014-03-20 17:00
2014-03-20 18:00
2014-03-20 19:00
2014-03-20 20:00
2014-03-20 21:00
2014-03-20 22:00
2014-03-20 23:00
2014-03-21
2014-03-21 01:00
2014-03-21 02:00
2014-03-21 03:00
2014-03-21 04:00
2014-03-21 05:00
2014-03-21 06:00
2014-03-21 07:00
2014-03-21 08:00
2014-03-21 09:00
2014-03-21 10:00
2014-03-21 11:00
2014-03-21 12:00
2014-03-21 13:00
2014-03-21 14:00
2014-03-21 15:00
2014-03-21 16:00
2014-03-21 17:00
2014-03-21 18:00
2014-03-21 19:00
2014-03-21 20:00
2014-03-21 21:00
2014-03-21 22:00
2014-03-21 23:00
2014-03-22
2014-03-22 01:00
2014-03-22 02:00
2014-03-22 03:00
2014-03-22 04:00
2014-03-22 05:00
2014-03-22 06:00
2014-03-22 07:00
2014-03-22 08:00
2014-03-22 09:00
2014-03-22 10:00
2014-03-22 11:00
2014-03-22 12:00
2014-03-22 13:00
2014-03-22 14:00
2014-03-22 15:00
2014-03-22 16:00
2014-03-22 17:00
2014-03-22 18:00
2014-03-22 19:00
2014-03-22 20:00
2014-03-22 21:00
2014-03-22 22:00
2014-03-22 23:00
2014-03-23
2014-03-23 01:00
2014-03-23 02:00
2014-03-23 03:00
2014-03-23 04:00
2014-03-23 05:00
2014-03-23 06:00
2014-03-23 07:00
2014-03-23 08:00
2014-03-23 09:00
2014-03-23 10:00
2014-03-23 11:00
2014-03-23 12:00
2014-03-23 13:00
2014-03-23 14:00
2014-03-23 15:00
2014-03-23 16:00
2014-03-23 17:00
2014-03-23 18:00
2014-03-23 19:00
2014-03-23 20:00
2014-03-23 21:00
2014-03-23 22:00
2014-03-23 23:00
2014-03-24
2014-03-24 01:00
2014-03-24 02:00
2014-03-24 03:00
2014-03-24 04:00
2014-03-24 05:00
2014-03-24 06:00
2014-03-24 07:00
2014-03-24 08:00
2014-03-24 09:00
2014-03-24 10:00
2014-03-24 11:00
2014-03-24 12:00
2014-03-24 13:00
2014-03-24 14:00
2014-03-24 15:00
2014-03-24 16:00
2014-03-24 17:00
2014-03-24 18:00
2014-03-24 19:00
2014-03-24 20:00
2014-03-24 21:00
2014-03-24 22:00
2014-03-24 23:00
2014-03-25
2014-03-25 01:00
2014-03-25 02:00
2014-03-25 03:00
2014-03-25 04:00
2014-03-25 05:00
2014-03-25 06:00
2014-03-25 07:00
2014-03-25 08:00
2014-03-25 09:00
2014-03-25 10:00
2014-03-25 11:00
2014-03-25 12:00
2014-03-25 13:00
2014-03-25 14:00
2014-03-25 15:00
2014-03-25 16:00
2014-03-25 17:00
2014-03-25 18:00
2014-03-25 19:00
2014-03-25 20:00
2014-03-25 21:00
2014-03-25 22:00
2014-03-25 23:00
2014-03-26
2014-03-26 01:00
2014-03-26 02:00
2014-03-26 03:00
2014-03-26 04:00
2014-03-26 05:00
2014-03-26 06:00
2014-03-26 07:00
2014-03-26 08:00
2014-03-26 09:00
2014-03-26 10:00
2014-03-26 11:00
2014-03-26 12:00
2014-03-26 13:00
2014-03-26 14:00
2014-03-26 15:00
2014-03-26 16:00
2014-03-26 17:00
2014-03-26 18:00
2014-03-26 19:00
2014-03-26 20:00
2014-03-26 21:00
2014-03-26 22:00
2014-03-26 23:00
2014-03-27
2014-03-27 01:00
2014-03-27 02:00
2014-03-27 03:00
2014-03-27 04:00
2014-03-27 05:00
2014-03-27 06:00
2014-03-27 07:00
2014-03-27 08:00
2014-03-27 09:00
2014-03-27 10:00
2014-03-27 11:00
2014-03-27 12:00
2014-03-27 13:00
2014-03-27 14:00
2014-03-27 15:00
2014-03-27 16:00
2014-03-27 17:00
2014-03-27 18:00
2014-03-27 19:00
2014-03-27 20:00
2014-03-27 21:00
2014-03-27 22:00
2014-03-27 23:00
2014-03-28
2014-03-28 01:00
2014-03-28 02:00
2014-03-28 03:00
2014-03-28 04:00
2014-03-28 05:00
2014-03-28 06:00
2014-03-28 07:00
2014-03-28 08:00
2014-03-28 09:00
2014-03-28 10:00
2014-03-28 11:00
2014-03-28 12:00
2014-03-28 13:00
2014-03-28 14:00
2014-03-28 15:00
2014-03-28 16:00
2014-03-28 17:00
2014-03-28 18:00
2014-03-28 19:00
2014-03-28 20:00
2014-03-28 21:00
2014-03-28 22:00
2014-03-28 23:00
2014-03-29
2014-03-29 01:00
2014-03-29 02:00
2014-03-29 03:00
2014-03-29 04:00
2014-03-29 05:00
2014-03-29 06:00
2014-03-29 07:00
2014-03-29 08:00
2014-03-29 09:00
2014-03-29 10:00
2014-03-29 11:00
2014-03-29 12:00
2014-03-29 13:00
2014-03-29 14:00
2014-03-29 15:00
2014-03-29 16:00
2014-03-29 17:00
2014-03-29 18:00
2014-03-29 19:00
2014-03-29 20:00
2014-03-29 21:00
2014-03-29 22:00
2014-03-29 23:00
2014-03-30
2014-03-30 01:00
2014-03-30 02:00
2014-03-30 03:00
2014-03-30 04:00
2014-03-30 05:00
2014-03-30 06:00
2014-03-30 07:00
2014-03-30 08:00
2014-03-30 09:00
2014-03-30 10:00
2014-03-30 11:00
2014-03-30 12:00
2014-03-30 13:00
2014-03-30 14:00
2014-03-30 15:00
2014-03-30 16:00
2014-03-30 17:00
2014-03-30 18:00
2014-03-30 19:00
2014-03-30 20:00
2014-03-30 21:00
2014-03-30 22:00
2014-03-30 23:00
2014-03-31
2014-03-31 01:00
2014-03-31 02:00
2014-03-31 03:00
2014-03-31 04:00
2014-03-31 05:00
2014-03-31 06:00
2014-03-31 07:00
2014-03-31 08:00
2014-03-31 09:00
2014-03-31 10:00
2014-03-31 11:00
2014-03-31 12:00
2014-03-31 13:00
2014-03-31 14:00
2014-03-31 15:00
2014-03-31 16:00
2014-03-31 17:00
2014-03-31 18:00
2014-03-31 19:00
2014-03-31 20:00
2014-03-31 21:00
2014-03-31 22:00
2014-03-31 23:00
2014-04-01
2014-04-01 01:00
2014-04-01 02:00
2014-04-01 03:00
2014-04-01 04:00
2014-04-01 05:00
2014-04-01 06:00
2014-04-01 07:00
2014-04-01 08:00
2014-04-01 09:00
2014-04-01 10:00
2014-04-01 11:00
2014-04-01 12:00
2014-04-01 13:00
2014-04-01 14:00
2014-04-01 15:00
2014-04-01 16:00
2014-04-01 17:00
2014-04-01 18:00
2014-04-01 19:00
2014-04-01 20:00
2014-04-01 21:00
2014-04-01 22:00
2014-04-01 23:00
2014-04-02
2014-04-02 01:00
2014-04-02 02:00
2014-04-02 03:00
2014-04-02 04:00
2014-04-02 05:00
2014-04-02 06:00
2014-04-02 07:00
2014-04-02 08:00
2014-04-02 09:00
2014-04-02 10:00
2014-04-02 11:00
2014-04-02 12:00
2014-04-02 13:00
2014-04-02 14:00
2014-04-02 15:00
2014-04-02 16:00
2014-04-02 17:00
2014-04-02 18:00
2014-04-02 19:00
2014-04-02 20:00
2014-04-02 21:00
2014-04-02 22:00
2014-04-02 23:00
2014-04-03
2014-04-03 01:00
2014-04-03 02:00
2014-04-03 03:00
2014-04-03 04:00
2014-04-03 05:00
2014-04-03 06:00
2014-04-03 07:00
2014-04-03 08:00
2014-04-03 09:00
2014-04-03 10:00
2014-04-03 11:00
2014-04-03 12:00
2014-04-03 13:00
2014-04-03 14:00
2014-04-03 15:00
2014-04-03 16:00
2014-04-03 17:00
2014-04-03 18:00
2014-04-03 19:00
2014-04-03 20:00
2014-04-03 21:00
2014-04-03 22:00
2014-04-03 23:00
2014-04-04
2014-04-04 01:00
2014-04-04 02:00
2014-04-04 03:00
2014-04-04 04:00
2014-04-04 05:00
2014-04-04 06:00
2014-04-04 07:00
2014-04-04 08:00
2014-04-04 09:00
2014-04-04 10:00
2014-04-04 11:00
2014-04-04 12:00
2014-04-04 13:00
2014-04-04 14:00
2014-04-04 15:00
2014-04-04 16:00
2014-04-04 17:00
2014-04-04 18:00
2014-04-04 19:00
2014-04-04 20:00
2014-04-04 21:00
2014-04-04 22:00
2014-04-04 23:00
2014-04-05
2014-04-05 01:00
2014-04-05 02:00
2014-04-05 03:00
2014-04-05 04:00
2014-04-05 05:00
2014-04-05 06:00
2014-04-05 07:00
2014-04-05 08:00
2014-04-05 09:00
2014-04-05 10:00
2014-04-05 11:00
2014-04-05 12:00
2014-04-05 13:00
2014-04-05 14:00
2014-04-05 15:00
2014-04-05 16:00
2014-04-05 17:00
2014-04-05 18:00
2014-04-05 19:00
2014-04-05 20:00
2014-04-05 21:00
2014-04-05 22:00
2014-04-05 23:00
2014-04-06
2014-04-06 01:00
2014-04-06 02:00
2014-04-06 03:00
2014-04-06 04:00
2014-04-06 05:00
2014-04-06 06:00
2014-04-06 07:00
2014-04-06 08:00
2014-04-06 09:00
2014-04-06 10:00
2014-04-06 11:00
2014-04-06 12:00
2014-04-06 13:00
2014-04-06 14:00
2014-04-06 15:00
2014-04-06 16:00
2014-04-06 17:00
2014-04-06 18:00
2014-04-06 19:00
2014-04-06 20:00
2014-04-06 21:00
2014-04-06 22:00
2014-04-06 23:00
2014-04-07
2014-04-07 01:00
2014-04-07 02:00
2014-04-07 03:00
2014-04-07 04:00
2014-04-07 05:00
2014-04-07 06:00
2014-04-07 07:00
2014-04-07 08:00
2014-04-07 09:00
2014-04-07 10:00
2014-04-07 11:00
2014-04-07 12:00
2014-04-07 13:00
2014-04-07 14:00
2014-04-07 15:00
2014-04-07 16:00
2014-04-07 17:00
2014-04-07 18:00
2014-04-07 19:00
2014-04-07 20:00
2014-04-07 21:00
2014-04-07 22:00
2014-04-07 23:00
2014-04-08
2014-04-08 01:00
2014-04-08 02:00
2014-04-08 03:00
2014-04-08 04:00
2014-04-08 05:00
2014-04-08 06:00
2014-04-08 07:00
2014-04-08 08:00
2014-04-08 09:00
2014-04-08 10:00
2014-04-08 11:00
2014-04-08 12:00
2014-04-08 13:00
2014-04-08 14:00
2014-04-08 15:00
2014-04-08 16:00
2014-04-08 17:00
2014-04-08 18:00
2014-04-08 19:00
2014-04-08 20:00
2014-04-08 21:00
2014-04-08 22:00
2014-04-08 23:00
2014-04-09
2014-04-09 01:00
2014-04-09 02:00
2014-04-09 03:00
2014-04-09 04:00
2014-04-09 05:00
2014-04-09 06:00
2014-04-09 07:00
2014-04-09 08:00
2014-04-09 09:00
2014-04-09 10:00
2014-04-09 11:00
2014-04-09 12:00
2014-04-09 13:00
2014-04-09 14:00
2014-04-09 15:00
2014-04-09 16:00
2014-04-09 17:00
2014-04-09 18:00
2014-04-09 19:00
2014-04-09 20:00
2014-04-09 21:00
2014-04-09 22:00
2014-04-09 23:00
2014-04-10
2014-04-10 01:00
2014-04-10 02:00
2014-04-10 03:00
2014-04-10 04:00
2014-04-10 05:00
2014-04-10 06:00
2014-04-10 07:00
2014-04-10 08:00
2014-04-10 09:00
2014-04-10 10:00
2014-04-10 11:00
2014-04-10 12:00
2014-04-10 13:00
2014-04-10 14:00
2014-04-10 15:00
2014-04-10 16:00
2014-04-10 17:00
2014-04-10 18:00
2014-04-10 19:00
2014-04-10 20:00
2014-04-10 21:00
2014-04-10 22:00
2014-04-10 23:00
2014-04-11
2014-04-11 01:00
2014-04-11 02:00
2014-04-11 03:00
2014-04-11 04:00
2014-04-11 05:00
2014-04-11 06:00
2014-04-11 07:00
2014-04-11 08:00
2014-04-11 09:00
2014-04-11 10:00
2014-04-11 11:00
2014-04-11 12:00
2014-04-11 13:00
2014-04-11 14:00
2014-04-11 15:00
2014-04-11 16:00
2014-04-11 17:00
2014-04-11 18:00
2014-04-11 19:00
2014-04-11 20:00
2014-04-11 21:00
2014-04-11 22:00
2014-04-11 23:00
2014-04-12
2014-04-12 01:00
2014-04-12 02:00
2014-04-12 03:00
2014-04-12 04:00
2014-04-12 05:00
2014-04-12 06:00
2014-04-12 07:00
2014-04-12 08:00
2014-04-12 09:00
2014-04-12 10:00
2014-04-12 11:00
2014-04-12 12:00
2014-04-12 13:00
2014-04-12 14:00
2014-04-12 15:00
2014-04-12 16:00
2014-04-12 17:00
2014-04-12 18:00
2014-04-12 19:00
2014-04-12 20:00
2014-04-12 21:00
2014-04-12 22:00
2014-04-12 23:00
2014-04-13
2014-04-13 01:00
2014-04-13 02:00
2014-04-13 03:00
2014-04-13 04:00
2014-04-13 05:00
2014-04-13 06:00
2014-04-13 07:00
2014-04-13 08:00
2014-04-13 09:00
2014-04-13 10:00
2014-04-13 11:00
2014-04-13 12:00
2014-04-13 13:00
2014-04-13 14:00
2014-04-13 15:00
2014-04-13 16:00
2014-04-13 17:00
2014-04-13 18:00
2014-04-13 19:00
2014-04-13 20:00
2014-04-13 21:00
2014-04-13 22:00
2014-04-13 23:00
2014-04-14
2014-04-14 01:00
2014-04-14 02:00
2014-04-14 03:00
2014-04-14 04:00
2014-04-14 05:00
2014-04-14 06:00
2014-04-14 07:00
2014-04-14 08:00
2014-04-14 09:00
2014-04-14 10:00
2014-04-14 11:00
2014-04-14 12:00
2014-04-14 13:00
2014-04-14 14:00
2014-04-14 15:00
2014-04-14 16:00
2014-04-14 17:00
2014-04-14 18:00
2014-04-14 19:00
2014-04-14 20:00
2014-04-14 21:00
2014-04-14 22:00
2014-04-14 23:00
2014-04-15
2014-04-15 01:00
2014-04-15 02:00
2014-04-15 03:00
2014-04-15 04:00
2014-04-15 05:00
2014-04-15 06:00
2014-04-15 07:00
2014-04-15 08:00
2014-04-15 09:00
2014-04-15 10:00
2014-04-15 11:00
2014-04-15 12:00
2014-04-15 13:00
2014-04-15 14:00
2014-04-15 15:00
2014-04-15 16:00
2014-04-15 17:00
2014-04-15 18:00
2014-04-15 19:00
2014-04-15 20:00
2014-04-15 21:00
2014-04-15 22:00
2014-04-15 23:00
2014-04-16
2014-04-16 01:00
2014-04-16 02:00
2014-04-16 03:00
2014-04-16 04:00
2014-04-16 05:00
2014-04-16 06:00
2014-04-16 07:00
2014-04-16 08:00
2014-04-16 09:00
2014-04-16 10:00
2014-04-16 11:00
2014-04-16 12:00
2014-04-16 13:00
2014-04-16 14:00
2014-04-16 15:00
2014-04-16 16:00
2014-04-16 17:00
2014-04-16 18:00
2014-04-16 19:00
2014-04-16 20:00
2014-04-16 21:00
2014-04-16 22:00
2014-04-16 23:00
2014-04-17
2014-04-17 01:00
2014-04-17 02:00
2014-04-17 03:00
2014-04-17 04:00
2014-04-17 05:00
2014-04-17 06:00
2014-04-17 07:00
2014-04-17 08:00
2014-04-17 09:00
2014-04-17 10:00
2014-04-17 11:00
2014-04-17 12:00
2014-04-17 13:00
2014-04-17 14:00
2014-04-17 15:00
2014-04-17 16:00
2014-04-17 17:00
2014-04-17 18:00
2014-04-17 19:00
2014-04-17 20:00
2014-04-17 21:00
2014-04-17 22:00
2014-04-17 23:00
2014-04-18
2014-04-18 01:00
2014-04-18 02:00
2014-04-18 03:00
2014-04-18 04:00
2014-04-18 05:00
2014-04-18 06:00
2014-04-18 07:00
2014-04-18 08:00
2014-04-18 09:00
2014-04-18 10:00
2014-04-18 11:00
2014-04-18 12:00
2014-04-18 13:00
2014-04-18 14:00
2014-04-18 15:00
2014-04-18 16:00
2014-04-18 17:00
2014-04-18 18:00
2014-04-18 19:00
2014-04-18 20:00
2014-04-18 21:00
2014-04-18 22:00
2014-04-18 23:00
2014-04-19
2014-04-19 01:00
2014-04-19 02:00
2014-04-19 03:00
2014-04-19 04:00
2014-04-19 05:00
2014-04-19 06:00
2014-04-19 07:00
2014-04-19 08:00
2014-04-19 09:00
2014-04-19 10:00
2014-04-19 11:00
2014-04-19 12:00
2014-04-19 13:00
2014-04-19 14:00
2014-04-19 15:00
2014-04-19 16:00
2014-04-19 17:00
2014-04-19 18:00
2014-04-19 19:00
2014-04-19 20:00
2014-04-19 21:00
2014-04-19 22:00
2014-04-19 23:00
2014-04-20
2014-04-20 01:00
2014-04-20 02:00
2014-04-20 03:00
2014-04-20 04:00
2014-04-20 05:00
2014-04-20 06:00
2014-04-20 07:00
2014-04-20 08:00
2014-04-20 09:00
2014-04-20 10:00
2014-04-20 11:00
2014-04-20 12:00
2014-04-20 13:00
2014-04-20 14:00
2014-04-20 15:00
2014-04-20 16:00
2014-04-20 17:00
2014-04-20 18:00
2014-04-20 19:00
2014-04-20 20:00
2014-04-20 21:00
2014-04-20 22:00
2014-04-20 23:00
2014-04-21
2014-04-21 01:00
2014-04-21 02:00
2014-04-21 03:00
2014-04-21 04:00
2014-04-21 05:00
2014-04-21 06:00
2014-04-21 07:00
2014-04-21 08:00
2014-04-21 09:00
2014-04-21 10:00
2014-04-21 11:00
2014-04-21 12:00
2014-04-21 13:00
2014-04-21 14:00
2014-04-21 15:00
2014-04-21 16:00
2014-04-21 17:00
2014-04-21 18:00
2014-04-21 19:00
2014-04-21 20:00
2014-04-21 21:00
2014-04-21 22:00
2014-04-21 23:00
2014-04-22
2014-04-22 01:00
2014-04-22 02:00
2014-04-22 03:00
2014-04-22 04:00
2014-04-22 05:00
2014-04-22 06:00
2014-04-22 07:00
2014-04-22 08:00
2014-04-22 09:00
2014-04-22 10:00
2014-04-22 11:00
2014-04-22 12:00
2014-04-22 13:00
2014-04-22 14:00
2014-04-22 15:00
2014-04-22 16:00
2014-04-22 17:00
2014-04-22 18:00
2014-04-22 19:00
2014-04-22 20:00
2014-04-22 21:00
2014-04-22 22:00
2014-04-22 23:00
2014-04-23
2014-04-23 01:00
2014-04-23 02:00
2014-04-23 03:00
2014-04-23 04:00
2014-04-23 05:00
2014-04-23 06:00
2014-04-23 07:00
2014-04-23 08:00
2014-04-23 09:00
2014-04-23 10:00
2014-04-23 11:00
2014-04-23 12:00
2014-04-23 13:00
2014-04-23 14:00
2014-04-23 15:00
2014-04-23 16:00
2014-04-23 17:00
2014-04-23 18:00
2014-04-23 19:00
2014-04-23 20:00
2014-04-23 21:00
2014-04-23 22:00
2014-04-23 23:00
2014-04-24
2014-04-24 01:00
2014-04-24 02:00
2014-04-24 03:00
2014-04-24 04:00
2014-04-24 05:00
2014-04-24 06:00
2014-04-24 07:00
2014-04-24 08:00
2014-04-24 09:00
2014-04-24 10:00
2014-04-24 11:00
2014-04-24 12:00
2014-04-24 13:00
2014-04-24 14:00
2014-04-24 15:00
2014-04-24 16:00
2014-04-24 17:00
2014-04-24 18:00
2014-04-24 19:00
2014-04-24 20:00
2014-04-24 21:00
2014-04-24 22:00
2014-04-24 23:00
2014-04-25
2014-04-25 01:00
2014-04-25 02:00
2014-04-25 03:00
2014-04-25 04:00
2014-04-25 05:00
2014-04-25 06:00
2014-04-25 07:00
2014-04-25 08:00
2014-04-25 09:00
2014-04-25 10:00
2014-04-25 11:00
2014-04-25 12:00
2014-04-25 13:00
2014-04-25 14:00
2014-04-25 15:00
2014-04-25 16:00
2014-04-25 17:00
2014-04-25 18:00
2014-04-25 19:00
2014-04-25 20:00
2014-04-25 21:00
2014-04-25 22:00
2014-04-25 23:00
2014-04-26
2014-04-26 01:00
2014-04-26 02:00
2014-04-26 03:00
2014-04-26 04:00
2014-04-26 05:00
2014-04-26 06:00
2014-04-26 07:00
2014-04-26 08:00
2014-04-26 09:00
2014-04-26 10:00
2014-04-26 11:00
2014-04-26 12:00
2014-04-26 13:00
2014-04-26 14:00
2014-04-26 15:00
2014-04-26 16:00
2014-04-26 17:00
2014-04-26 18:00
2014-04-26 19:00
2014-04-26 20:00
2014-04-26 21:00
2014-04-26 22:00
2014-04-26 23:00
2014-04-27
2014-04-27 01:00
2014-04-27 02:00
2014-04-27 03:00
2014-04-27 04:00
2014-04-27 05:00
2014-04-27 06:00
2014-04-27 07:00
2014-04-27 08:00
2014-04-27 09:00
2014-04-27 10:00
2014-04-27 11:00
2014-04-27 12:00
2014-04-27 13:00
2014-04-27 14:00
2014-04-27 15:00
2014-04-27 16:00
2014-04-27 17:00
2014-04-27 18:00
2014-04-27 19:00
2014-04-27 20:00
2014-04-27 21:00
2014-04-27 22:00
2014-04-27 23:00
2014-04-28
2014-04-28 01:00
2014-04-28 02:00
2014-04-28 03:00
2014-04-28 04:00
2014-04-28 05:00
2014-04-28 06:00
2014-04-28 07:00
2014-04-28 08:00
2014-04-28 09:00
2014-04-28 10:00
2014-04-28 11:00
2014-04-28 12:00
2014-04-28 13:00
2014-04-28 14:00
2014-04-28 15:00
2014-04-28 16:00
2014-04-28 17:00
2014-04-28 18:00
2014-04-28 19:00
2014-04-28 20:00
2014-04-28 21:00
2014-04-28 22:00
2014-04-28 23:00
2014-04-29
2014-04-29 01:00
2014-04-29 02:00
2014-04-29 03:00
2014-04-29 04:00
2014-04-29 05:00
2014-04-29 06:00
2014-04-29 07:00
2014-04-29 08:00
2014-04-29 09:00
2014-04-29 10:00
2014-04-29 11:00
2014-04-29 12:00
2014-04-29 13:00
2014-04-29 14:00
2014-04-29 15:00
2014-04-29 16:00
2014-04-29 17:00
2014-04-29 18:00
2014-04-29 19:00
2014-04-29 20:00
2014-04-29 21:00
2014-04-29 22:00
2014-04-29 23:00
2014-04-30
2014-04-30 01:00
2014-04-30 02:00
2014-04-30 03:00
2014-04-30 04:00
2014-04-30 05:00
2014-04-30 06:00
2014-04-30 07:00
2014-04-30 08:00
2014-04-30 09:00
2014-04-30 10:00
2014-04-30 11:00
2014-04-30 12:00
2014-04-30 13:00
2014-04-30 14:00
2014-04-30 15:00
2014-04-30 16:00
2014-04-30 17:00
2014-04-30 18:00
2014-04-30 19:00
2014-04-30 20:00
2014-04-30 21:00
2014-04-30 22:00
2014-04-30 23:00
2014-05-01
2014-05-01 01:00
2014-05-01 02:00
2014-05-01 03:00
2014-05-01 04:00
2014-05-01 05:00
2014-05-01 06:00
2014-05-01 07:00
2014-05-01 08:00
2014-05-01 09:00
2014-05-01 10:00
2014-05-01 11:00
2014-05-01 12:00
2014-05-01 13:00
2014-05-01 14:00
2014-05-01 15:00
2014-05-01 16:00
2014-05-01 17:00
2014-05-01 18:00
2014-05-01 19:00
2014-05-01 20:00
2014-05-01 21:00
2014-05-01 22:00
2014-05-01 23:00
2014-05-02
2014-05-02 01:00
2014-05-02 02:00
2014-05-02 03:00
2014-05-02 04:00
2014-05-02 05:00
2014-05-02 06:00
2014-05-02 07:00
2014-05-02 08:00
2014-05-02 09:00
2014-05-02 10:00
2014-05-02 11:00
2014-05-02 12:00
2014-05-02 13:00
2014-05-02 14:00
2014-05-02 15:00
2014-05-02 16:00
2014-05-02 17:00
2014-05-02 18:00
2014-05-02 19:00
2014-05-02 20:00
2014-05-02 21:00
2014-05-02 22:00
2014-05-02 23:00
2014-05-03
2014-05-03 01:00
2014-05-03 02:00
2014-05-03 03:00
2014-05-03 04:00
2014-05-03 05:00
2014-05-03 06:00
2014-05-03 07:00
2014-05-03 08:00
2014-05-03 09:00
2014-05-03 10:00
2014-05-03 11:00
2014-05-03 12:00
2014-05-03 13:00
2014-05-03 14:00
2014-05-03 15:00
2014-05-03 16:00
2014-05-03 17:00
2014-05-03 18:00
2014-05-03 19:00
2014-05-03 20:00
2014-05-03 21:00
2014-05-03 22:00
2014-05-03 23:00
2014-05-04
2014-05-04 01:00
2014-05-04 02:00
2014-05-04 03:00
2014-05-04 04:00
2014-05-04 05:00
2014-05-04 06:00
2014-05-04 07:00
2014-05-04 08:00
2014-05-04 09:00
2014-05-04 10:00
2014-05-04 11:00
2014-05-04 12:00
2014-05-04 13:00
2014-05-04 14:00
2014-05-04 15:00
2014-05-04 16:00
2014-05-04 17:00
2014-05-04 18:00
2014-05-04 19:00
2014-05-04 20:00
2014-05-04 21:00
2014-05-04 22:00
2014-05-04 23:00
2014-05-05
2014-05-05 01:00
2014-05-05 02:00
2014-05-05 03:00
2014-05-05 04:00
2014-05-05 05:00
2014-05-05 06:00
2014-05-05 07:00
2014-05-05 08:00
2014-05-05 09:00
2014-05-05 10:00
2014-05-05 11:00
2014-05-05 12:00
2014-05-05 13:00
2014-05-05 14:00
2014-05-05 15:00
2014-05-05 16:00
2014-05-05 17:00
2014-05-05 18:00
2014-05-05 19:00
2014-05-05 20:00
2014-05-05 21:00
2014-05-05 22:00
2014-05-05 23:00
2014-05-06
2014-05-06 01:00
2014-05-06 02:00
2014-05-06 03:00
2014-05-06 04:00
2014-05-06 05:00
2014-05-06 06:00
2014-05-06 07:00
2014-05-06 08:00
2014-05-06 09:00
2014-05-06 10:00
2014-05-06 11:00
2014-05-06 12:00
2014-05-06 13:00
2014-05-06 14:00
2014-05-06 15:00
2014-05-06 16:00
2014-05-06 17:00
2014-05-06 18:00
2014-05-06 19:00
2014-05-06 20:00
2014-05-06 21:00
2014-05-06 22:00
2014-05-06 23:00
2014-05-07
2014-05-07 01:00
2014-05-07 02:00
2014-05-07 03:00
2014-05-07 04:00
2014-05-07 05:00
2014-05-07 06:00
2014-05-07 07:00
2014-05-07 08:00
2014-05-07 09:00
2014-05-07 10:00
2014-05-07 11:00
2014-05-07 12:00
2014-05-07 13:00
2014-05-07 14:00
2014-05-07 15:00
2014-05-07 16:00
2014-05-07 17:00
2014-05-07 18:00
2014-05-07 19:00
2014-05-07 20:00
2014-05-07 21:00
2014-05-07 22:00
2014-05-07 23:00
2014-05-08
2014-05-08 01:00
2014-05-08 02:00
2014-05-08 03:00
2014-05-08 04:00
2014-05-08 05:00
2014-05-08 06:00
2014-05-08 07:00
2014-05-08 08:00
2014-05-08 09:00
2014-05-08 10:00
2014-05-08 11:00
2014-05-08 12:00
2014-05-08 13:00
2014-05-08 14:00
2014-05-08 15:00
2014-05-08 16:00
2014-05-08 17:00
2014-05-08 18:00
2014-05-08 19:00
2014-05-08 20:00
2014-05-08 21:00
2014-05-08 22:00
2014-05-08 23:00
2014-05-09
2014-05-09 01:00
2014-05-09 02:00
2014-05-09 03:00
2014-05-09 04:00
2014-05-09 05:00
2014-05-09 06:00
2014-05-09 07:00
2014-05-09 08:00
2014-05-09 09:00
2014-05-09 10:00
2014-05-09 11:00
2014-05-09 12:00
2014-05-09 13:00
2014-05-09 14:00
2014-05-09 15:00
2014-05-09 16:00
2014-05-09 17:00
2014-05-09 18:00
2014-05-09 19:00
2014-05-09 20:00
2014-05-09 21:00
2014-05-09 22:00
2014-05-09 23:00
2014-05-10
2014-05-10 01:00
2014-05-10 02:00
2014-05-10 03:00
2014-05-10 04:00
2014-05-10 05:00
2014-05-10 06:00
2014-05-10 07:00
2014-05-10 08:00
2014-05-10 09:00
2014-05-10 10:00
2014-05-10 11:00
2014-05-10 12:00
2014-05-10 13:00
2014-05-10 14:00
2014-05-10 15:00
2014-05-10 16:00
2014-05-10 17:00
2014-05-10 18:00
2014-05-10 19:00
2014-05-10 20:00
2014-05-10 21:00
2014-05-10 22:00
2014-05-10 23:00
2014-05-11
2014-05-11 01:00
2014-05-11 02:00
2014-05-11 03:00
2014-05-11 04:00
2014-05-11 05:00
2014-05-11 06:00
2014-05-11 07:00
2014-05-11 08:00
2014-05-11 09:00
2014-05-11 10:00
2014-05-11 11:00
2014-05-11 12:00
2014-05-11 13:00
2014-05-11 14:00
2014-05-11 15:00
2014-05-11 16:00
2014-05-11 17:00
2014-05-11 18:00
2014-05-11 19:00
2014-05-11 20:00
2014-05-11 21:00
2014-05-11 22:00
2014-05-11 23:00
2014-05-12
2014-05-12 01:00
2014-05-12 02:00
2014-05-12 03:00
2014-05-12 04:00
2014-05-12 05:00
2014-05-12 06:00
2014-05-12 07:00
2014-05-12 08:00
2014-05-12 09:00
2014-05-12 10:00
2014-05-12 11:00
2014-05-12 12:00
2014-05-12 13:00
2014-05-12 14:00
2014-05-12 15:00
2014-05-12 16:00
2014-05-12 17:00
2014-05-12 18:00
2014-05-12 19:00
2014-05-12 20:00
2014-05-12 21:00
2014-05-12 22:00
2014-05-12 23:00
2014-05-13
2014-05-13 01:00
2014-05-13 02:00
2014-05-13 03:00
2014-05-13 04:00
2014-05-13 05:00
2014-05-13 06:00
2014-05-13 07:00
2014-05-13 08:00
2014-05-13 09:00
2014-05-13 10:00
2014-05-13 11:00
2014-05-13 12:00
2014-05-13 13:00
2014-05-13 14:00
2014-05-13 15:00
2014-05-13 16:00
2014-05-13 17:00
2014-05-13 18:00
2014-05-13 19:00
2014-05-13 20:00
2014-05-13 21:00
2014-05-13 22:00
2014-05-13 23:00
2014-05-14
2014-05-14 01:00
2014-05-14 02:00
2014-05-14 03:00
2014-05-14 04:00
2014-05-14 05:00
2014-05-14 06:00
2014-05-14 07:00
2014-05-14 08:00
2014-05-14 09:00
2014-05-14 10:00
2014-05-14 11:00
2014-05-14 12:00
2014-05-14 13:00
2014-05-14 14:00
2014-05-14 15:00
2014-05-14 16:00
2014-05-14 17:00
2014-05-14 18:00
2014-05-14 19:00
2014-05-14 20:00
2014-05-14 21:00
2014-05-14 22:00
2014-05-14 23:00
2014-05-15
2014-05-15 01:00
2014-05-15 02:00
2014-05-15 03:00
2014-05-15 04:00
2014-05-15 05:00
2014-05-15 06:00
2014-05-15 07:00
2014-05-15 08:00
2014-05-15 09:00
2014-05-15 10:00
2014-05-15 11:00
2014-05-15 12:00
2014-05-15 13:00
2014-05-15 14:00
2014-05-15 15:00
2014-05-15 16:00
2014-05-15 17:00
2014-05-15 18:00
2014-05-15 19:00
2014-05-15 20:00
2014-05-15 21:00
2014-05-15 22:00
2014-05-15 23:00
2014-05-16
2014-05-16 01:00
2014-05-16 02:00
2014-05-16 03:00
2014-05-16 04:00
2014-05-16 05:00
2014-05-16 06:00
2014-05-16 07:00
2014-05-16 08:00
2014-05-16 09:00
2014-05-16 10:00
2014-05-16 11:00
2014-05-16 12:00
2014-05-16 13:00
2014-05-16 14:00
2014-05-16 15:00
2014-05-16 16:00
2014-05-16 17:00
2014-05-16 18:00
2014-05-16 19:00
2014-05-16 20:00
2014-05-16 21:00
2014-05-16 22:00
2014-05-16 23:00
2014-05-17
2014-05-17 01:00
2014-05-17 02:00
2014-05-17 03:00
2014-05-17 04:00
2014-05-17 05:00
2014-05-17 06:00
2014-05-17 07:00
2014-05-17 08:00
2014-05-17 09:00
2014-05-17 10:00
2014-05-17 11:00
2014-05-17 12:00
2014-05-17 13:00
2014-05-17 14:00
2014-05-17 15:00
2014-05-17 16:00
2014-05-17 17:00
2014-05-17 18:00
2014-05-17 19:00
2014-05-17 20:00
2014-05-17 21:00
2014-05-17 22:00
2014-05-17 23:00
2014-05-18
2014-05-18 01:00
2014-05-18 02:00
2014-05-18 03:00
2014-05-18 04:00
2014-05-18 05:00
2014-05-18 06:00
2014-05-18 07:00
2014-05-18 08:00
2014-05-18 09:00
2014-05-18 10:00
2014-05-18 11:00
2014-05-18 12:00
2014-05-18 13:00
2014-05-18 14:00
2014-05-18 15:00
2014-05-18 16:00
2014-05-18 17:00
2014-05-18 18:00
2014-05-18 19:00
2014-05-18 20:00
2014-05-18 21:00
2014-05-18 22:00
2014-05-18 23:00
2014-05-19
2014-05-19 01:00
2014-05-19 02:00
2014-05-19 03:00
2014-05-19 04:00
2014-05-19 05:00
2014-05-19 06:00
2014-05-19 07:00
2014-05-19 08:00
2014-05-19 09:00
2014-05-19 10:00
2014-05-19 11:00
2014-05-19 12:00
2014-05-19 13:00
2014-05-19 14:00
2014-05-19 15:00
2014-05-19 16:00
2014-05-19 17:00
2014-05-19 18:00
2014-05-19 19:00
2014-05-19 20:00
2014-05-19 21:00
2014-05-19 22:00
2014-05-19 23:00
2014-05-20
2014-05-20 01:00
2014-05-20 02:00
2014-05-20 03:00
2014-05-20 04:00
2014-05-20 05:00
2014-05-20 06:00
2014-05-20 07:00
2014-05-20 08:00
2014-05-20 09:00
2014-05-20 10:00
2014-05-20 11:00
2014-05-20 12:00
2014-05-20 13:00
2014-05-20 14:00
2014-05-20 15:00
2014-05-20 16:00
2014-05-20 17:00
2014-05-20 18:00
2014-05-20 19:00
2014-05-20 20:00
2014-05-20 21:00
2014-05-20 22:00
2014-05-20 23:00
2014-05-21
2014-05-21 01:00
2014-05-21 02:00
2014-05-21 03:00
2014-05-21 04:00
2014-05-21 05:00
2014-05-21 06:00
2014-05-21 07:00
2014-05-21 08:00
2014-05-21 09:00
2014-05-21 10:00
2014-05-21 11:00
2014-05-21 12:00
2014-05-21 13:00
2014-05-21 14:00
2014-05-21 15:00
2014-05-21 16:00
2014-05-21 17:00
2014-05-21 18:00
2014-05-21 19:00
2014-05-21 20:00
2014-05-21 21:00
2014-05-21 22:00
2014-05-21 23:00
2014-05-22
2014-05-22 01:00
2014-05-22 02:00
2014-05-22 03:00
2014-05-22 04:00
2014-05-22 05:00
2014-05-22 06:00
2014-05-22 07:00
2014-05-22 08:00
2014-05-22 09:00
2014-05-22 10:00
2014-05-22 11:00
2014-05-22 12:00
2014-05-22 13:00
2014-05-22 14:00
2014-05-22 15:00
2014-05-22 16:00
2014-05-22 17:00
2014-05-22 18:00
2014-05-22 19:00
2014-05-22 20:00
2014-05-22 21:00
2014-05-22 22:00
2014-05-22 23:00
2014-05-23
2014-05-23 01:00
2014-05-23 02:00
2014-05-23 03:00
2014-05-23 04:00
2014-05-23 05:00
2014-05-23 06:00
2014-05-23 07:00
2014-05-23 08:00
2014-05-23 09:00
2014-05-23 10:00
2014-05-23 11:00
2014-05-23 12:00
2014-05-23 13:00
2014-05-23 14:00
2014-05-23 15:00
2014-05-23 16:00
2014-05-23 17:00
2014-05-23 18:00
2014-05-23 19:00
2014-05-23 20:00
2014-05-23 21:00
2014-05-23 22:00
2014-05-23 23:00
2014-05-24
2014-05-24 01:00
2014-05-24 02:00
2014-05-24 03:00
2014-05-24 04:00
2014-05-24 05:00
2014-05-24 06:00
2014-05-24 07:00
2014-05-24 08:00
2014-05-24 09:00
2014-05-24 10:00
2014-05-24 11:00
2014-05-24 12:00
2014-05-24 13:00
2014-05-24 14:00
2014-05-24 15:00
2014-05-24 16:00
2014-05-24 17:00
2014-05-24 18:00
2014-05-24 19:00
2014-05-24 20:00
2014-05-24 21:00
2014-05-24 22:00
2014-05-24 23:00
2014-05-25
2014-05-25 01:00
2014-05-25 02:00
2014-05-25 03:00
2014-05-25 04:00
2014-05-25 05:00
2014-05-25 06:00
2014-05-25 07:00
2014-05-25 08:00
2014-05-25 09:00
2014-05-25 10:00
2014-05-25 11:00
2014-05-25 12:00
2014-05-25 13:00
2014-05-25 14:00
2014-05-25 15:00
2014-05-25 16:00
2014-05-25 17:00
2014-05-25 18:00
2014-05-25 19:00
2014-05-25 20:00
2014-05-25 21:00
2014-05-25 22:00
2014-05-25 23:00
2014-05-26
2014-05-26 01:00
2014-05-26 02:00
2014-05-26 03:00
2014-05-26 04:00
2014-05-26 05:00
2014-05-26 06:00
2014-05-26 07:00
2014-05-26 08:00
2014-05-26 09:00
2014-05-26 10:00
2014-05-26 11:00
2014-05-26 12:00
2014-05-26 13:00
2014-05-26 14:00
2014-05-26 15:00
2014-05-26 16:00
2014-05-26 17:00
2014-05-26 18:00
2014-05-26 19:00
2014-05-26 20:00
2014-05-26 21:00
2014-05-26 22:00
2014-05-26 23:00
2014-05-27
2014-05-27 01:00
2014-05-27 02:00
2014-05-27 03:00
2014-05-27 04:00
2014-05-27 05:00
2014-05-27 06:00
2014-05-27 07:00
2014-05-27 08:00
2014-05-27 09:00
2014-05-27 10:00
2014-05-27 11:00
2014-05-27 12:00
2014-05-27 13:00
2014-05-27 14:00
2014-05-27 15:00
2014-05-27 16:00
2014-05-27 17:00
2014-05-27 18:00
2014-05-27 19:00
2014-05-27 20:00
2014-05-27 21:00
2014-05-27 22:00
2014-05-27 23:00
2014-05-28
2014-05-28 01:00
2014-05-28 02:00
2014-05-28 03:00
2014-05-28 04:00
2014-05-28 05:00
2014-05-28 06:00
2014-05-28 07:00
2014-05-28 08:00
2014-05-28 09:00
2014-05-28 10:00
2014-05-28 11:00
2014-05-28 12:00
2014-05-28 13:00
2014-05-28 14:00
2014-05-28 15:00
2014-05-28 16:00
2014-05-28 17:00
2014-05-28 18:00
2014-05-28 19:00
2014-05-28 20:00
2014-05-28 21:00
2014-05-28 22:00
2014-05-28 23:00
2014-05-29
2014-05-29 01:00
2014-05-29 02:00
2014-05-29 03:00
2014-05-29 04:00
2014-05-29 05:00
2014-05-29 06:00
2014-05-29 07:00
2014-05-29 08:00
2014-05-29 09:00
2014-05-29 10:00
2014-05-29 11:00
2014-05-29 12:00
2014-05-29 13:00
2014-05-29 14:00
2014-05-29 15:00
2014-05-29 16:00
2014-05-29 17:00
2014-05-29 18:00
2014-05-29 19:00
2014-05-29 20:00
2014-05-29 21:00
2014-05-29 22:00
2014-05-29 23:00
2014-05-30
2014-05-30 01:00
2014-05-30 02:00
2014-05-30 03:00
2014-05-30 04:00
2014-05-30 05:00
2014-05-30 06:00
2014-05-30 07:00
2014-05-30 08:00
2014-05-30 09:00
2014-05-30 10:00
2014-05-30 11:00
2014-05-30 12:00
2014-05-30 13:00
2014-05-30 14:00
2014-05-30 15:00
2014-05-30 16:00
2014-05-30 17:00
2014-05-30 18:00
2014-05-30 19:00
2014-05-30 20:00
2014-05-30 21:00
2014-05-30 22:00
2014-05-30 23:00
2014-05-31
2014-05-31 01:00
2014-05-31 02:00
2014-05-31 03:00
2014-05-31 04:00
2014-05-31 05:00
2014-05-31 06:00
2014-05-31 07:00
2014-05-31 08:00
2014-05-31 09:00
2014-05-31 10:00
2014-05-31 11:00
2014-05-31 12:00
2014-05-31 13:00
2014-05-31 14:00
2014-05-31 15:00
2014-05-31 16:00
2014-05-31 17:00
2014-05-31 18:00
2014-05-31 19:00
2014-05-31 20:00
2014-05-31 21:00
2014-05-31 22:00
2014-05-31 23:00
2014-06-01
2014-06-01 01:00
2014-06-01 02:00
2014-06-01 03:00
2014-06-01 04:00
2014-06-01 05:00
2014-06-01 06:00
2014-06-01 07:00
2014-06-01 08:00
2014-06-01 09:00
2014-06-01 10:00
2014-06-01 11:00
2014-06-01 12:00
2014-06-01 13:00
2014-06-01 14:00
2014-06-01 15:00
2014-06-01 16:00
2014-06-01 17:00
2014-06-01 18:00
2014-06-01 19:00
2014-06-01 20:00
2014-06-01 21:00
2014-06-01 22:00
2014-06-01 23:00
2014-06-02
2014-06-02 01:00
2014-06-02 02:00
2014-06-02 03:00
2014-06-02 04:00
2014-06-02 05:00
2014-06-02 06:00
2014-06-02 07:00
2014-06-02 08:00
2014-06-02 09:00
2014-06-02 10:00
2014-06-02 11:00
2014-06-02 12:00
2014-06-02 13:00
2014-06-02 14:00
2014-06-02 15:00
2014-06-02 16:00
2014-06-02 17:00
2014-06-02 18:00
2014-06-02 19:00
2014-06-02 20:00
2014-06-02 21:00
2014-06-02 22:00
2014-06-02 23:00
2014-06-03
2014-06-03 01:00
2014-06-03 02:00
2014-06-03 03:00
2014-06-03 04:00
2014-06-03 05:00
2014-06-03 06:00
2014-06-03 07:00
2014-06-03 08:00
2014-06-03 09:00
2014-06-03 10:00
2014-06-03 11:00
2014-06-03 12:00
2014-06-03 13:00
2014-06-03 14:00
2014-06-03 15:00
2014-06-03 16:00
2014-06-03 17:00
2014-06-03 18:00
2014-06-03 19:00
2014-06-03 20:00
2014-06-03 21:00
2014-06-03 22:00
2014-06-03 23:00
2014-06-04
2014-06-04 01:00
2014-06-04 02:00
2014-06-04 03:00
2014-06-04 04:00
2014-06-04 05:00
2014-06-04 06:00
2014-06-04 07:00
2014-06-04 08:00
2014-06-04 09:00
2014-06-04 10:00
2014-06-04 11:00
2014-06-04 12:00
2014-06-04 13:00
2014-06-04 14:00
2014-06-04 15:00
2014-06-04 16:00
2014-06-04 17:00
2014-06-04 18:00
2014-06-04 19:00
2014-06-04 20:00
2014-06-04 21:00
2014-06-04 22:00
2014-06-04 23:00
2014-06-05
2014-06-05 01:00
2014-06-05 02:00
2014-06-05 03:00
2014-06-05 04:00
2014-06-05 05:00
2014-06-05 06:00
2014-06-05 07:00
2014-06-05 08:00
2014-06-05 09:00
2014-06-05 10:00
2014-06-05 11:00
2014-06-05 12:00
2014-06-05 13:00
2014-06-05 14:00
2014-06-05 15:00
2014-06-05 16:00
2014-06-05 17:00
2014-06-05 18:00
2014-06-05 19:00
2014-06-05 20:00
2014-06-05 21:00
2014-06-05 22:00
2014-06-05 23:00
2014-06-06
2014-06-06 01:00
2014-06-06 02:00
2014-06-06 03:00
2014-06-06 04:00
2014-06-06 05:00
2014-06-06 06:00
2014-06-06 07:00
2014-06-06 08:00
2014-06-06 09:00
2014-06-06 10:00
2014-06-06 11:00
2014-06-06 12:00
2014-06-06 13:00
2014-06-06 14:00
2014-06-06 15:00
2014-06-06 16:00
2014-06-06 17:00
2014-06-06 18:00
2014-06-06 19:00
2014-06-06 20:00
2014-06-06 21:00
2014-06-06 22:00
2014-06-06 23:00
2014-06-07
2014-06-07 01:00
2014-06-07 02:00
2014-06-07 03:00
2014-06-07 04:00
2014-06-07 05:00
2014-06-07 06:00
2014-06-07 07:00
2014-06-07 08:00
2014-06-07 09:00
2014-06-07 10:00
2014-06-07 11:00
2014-06-07 12:00
2014-06-07 13:00
2014-06-07 14:00
2014-06-07 15:00
2014-06-07 16:00
2014-06-07 17:00
2014-06-07 18:00
2014-06-07 19:00
2014-06-07 20:00
2014-06-07 21:00
2014-06-07 22:00
2014-06-07 23:00
2014-06-08
2014-06-08 01:00
2014-06-08 02:00
2014-06-08 03:00
2014-06-08 04:00
2014-06-08 05:00
2014-06-08 06:00
2014-06-08 07:00
2014-06-08 08:00
2014-06-08 09:00
2014-06-08 10:00
2014-06-08 11:00
2014-06-08 12:00
2014-06-08 13:00
2014-06-08 14:00
2014-06-08 15:00
2014-06-08 16:00
2014-06-08 17:00
2014-06-08 18:00
2014-06-08 19:00
2014-06-08 20:00
2014-06-08 21:00
2014-06-08 22:00
2014-06-08 23:00
2014-06-09
2014-06-09 01:00
2014-06-09 02:00
2014-06-09 03:00
2014-06-09 04:00
2014-06-09 05:00
2014-06-09 06:00
2014-06-09 07:00
2014-06-09 08:00
2014-06-09 09:00
2014-06-09 10:00
2014-06-09 11:00
2014-06-09 12:00
2014-06-09 13:00
2014-06-09 14:00
2014-06-09 15:00
2014-06-09 16:00
2014-06-09 17:00
2014-06-09 18:00
2014-06-09 19:00
2014-06-09 20:00
2014-06-09 21:00
2014-06-09 22:00
2014-06-09 23:00
2014-06-10
2014-06-10 01:00
2014-06-10 02:00
2014-06-10 03:00
2014-06-10 04:00
2014-06-10 05:00
2014-06-10 06:00
2014-06-10 07:00
2014-06-10 08:00
2014-06-10 09:00
2014-06-10 10:00
2014-06-10 11:00
2014-06-10 12:00
2014-06-10 13:00
2014-06-10 14:00
2014-06-10 15:00
2014-06-10 16:00
2014-06-10 17:00
2014-06-10 18:00
2014-06-10 19:00
2014-06-10 20:00
2014-06-10 21:00
2014-06-10 22:00
2014-06-10 23:00
2014-06-11
2014-06-11 01:00
2014-06-11 02:00
2014-06-11 03:00
2014-06-11 04:00
2014-06-11 05:00
2014-06-11 06:00
2014-06-11 07:00
2014-06-11 08:00
2014-06-11 09:00
2014-06-11 10:00
2014-06-11 11:00
2014-06-11 12:00
2014-06-11 13:00
2014-06-11 14:00
2014-06-11 15:00
2014-06-11 16:00
2014-06-11 17:00
2014-06-11 18:00
2014-06-11 19:00
2014-06-11 20:00
2014-06-11 21:00
2014-06-11 22:00
2014-06-11 23:00
2014-06-12
2014-06-12 01:00
2014-06-12 02:00
2014-06-12 03:00
2014-06-12 04:00
2014-06-12 05:00
2014-06-12 06:00
2014-06-12 07:00
2014-06-12 08:00
2014-06-12 09:00
2014-06-12 10:00
2014-06-12 11:00
2014-06-12 12:00
2014-06-12 13:00
2014-06-12 14:00
2014-06-12 15:00
2014-06-12 16:00
2014-06-12 17:00
2014-06-12 18:00
2014-06-12 19:00
2014-06-12 20:00
2014-06-12 21:00
2014-06-12 22:00
2014-06-12 23:00
2014-06-13
2014-06-13 01:00
2014-06-13 02:00
2014-06-13 03:00
2014-06-13 04:00
2014-06-13 05:00
2014-06-13 06:00
2014-06-13 07:00
2014-06-13 08:00
2014-06-13 09:00
2014-06-13 10:00
2014-06-13 11:00
2014-06-13 12:00
2014-06-13 13:00
2014-06-13 14:00
2014-06-13 15:00
2014-06-13 16:00
2014-06-13 17:00
2014-06-13 18:00
2014-06-13 19:00
2014-06-13 20:00
2014-06-13 21:00
2014-06-13 22:00
2014-06-13 23:00
2014-06-14
2014-06-14 01:00
2014-06-14 02:00
2014-06-14 03:00
2014-06-14 04:00
2014-06-14 05:00
2014-06-14 06:00
2014-06-14 07:00
2014-06-14 08:00
2014-06-14 09:00
2014-06-14 10:00
2014-06-14 11:00
2014-06-14 12:00
2014-06-14 13:00
2014-06-14 14:00
2014-06-14 15:00
2014-06-14 16:00
2014-06-14 17:00
2014-06-14 18:00
2014-06-14 19:00
2014-06-14 20:00
2014-06-14 21:00
2014-06-14 22:00
2014-06-14 23:00
2014-06-15
2014-06-15 01:00
2014-06-15 02:00
2014-06-15 03:00
2014-06-15 04:00
2014-06-15 05:00
2014-06-15 06:00
2014-06-15 07:00
2014-06-15 08:00
2014-06-15 09:00
2014-06-15 10:00
2014-06-15 11:00
2014-06-15 12:00
2014-06-15 13:00
2014-06-15 14:00
2014-06-15 15:00
2014-06-15 16:00
2014-06-15 17:00
2014-06-15 18:00
2014-06-15 19:00
2014-06-15 20:00
2014-06-15 21:00
2014-06-15 22:00
2014-06-15 23:00
2014-06-16
2014-06-16 01:00
2014-06-16 02:00
2014-06-16 03:00
2014-06-16 04:00
2014-06-16 05:00
2014-06-16 06:00
2014-06-16 07:00
2014-06-16 08:00
2014-06-16 09:00
2014-06-16 10:00
2014-06-16 11:00
2014-06-16 12:00
2014-06-16 13:00
2014-06-16 14:00
2014-06-16 15:00
2014-06-16 16:00
2014-06-16 17:00
2014-06-16 18:00
2014-06-16 19:00
2014-06-16 20:00
2014-06-16 21:00
2014-06-16 22:00
2014-06-16 23:00
2014-06-17
2014-06-17 01:00
2014-06-17 02:00
2014-06-17 03:00
2014-06-17 04:00
2014-06-17 05:00
2014-06-17 06:00
2014-06-17 07:00
2014-06-17 08:00
2014-06-17 09:00
2014-06-17 10:00
2014-06-17 11:00
2014-06-17 12:00
2014-06-17 13:00
2014-06-17 14:00
2014-06-17 15:00
2014-06-17 16:00
2014-06-17 17:00
2014-06-17 18:00
2014-06-17 19:00
2014-06-17 20:00
2014-06-17 21:00
2014-06-17 22:00
2014-06-17 23:00
2014-06-18
2014-06-18 01:00
2014-06-18 02:00
2014-06-18 03:00
2014-06-18 04:00
2014-06-18 05:00
2014-06-18 06:00
2014-06-18 07:00
2014-06-18 08:00
2014-06-18 09:00
2014-06-18 10:00
2014-06-18 11:00
2014-06-18 12:00
2014-06-18 13:00
2014-06-18 14:00
2014-06-18 15:00
2014-06-18 16:00
2014-06-18 17:00
2014-06-18 18:00
2014-06-18 19:00
2014-06-18 20:00
2014-06-18 21:00
2014-06-18 22:00
2014-06-18 23:00
2014-06-19
2014-06-19 01:00
2014-06-19 02:00
2014-06-19 03:00
2014-06-19 04:00
2014-06-19 05:00
2014-06-19 06:00
2014-06-19 07:00
2014-06-19 08:00
2014-06-19 09:00
2014-06-19 10:00
2014-06-19 11:00
2014-06-19 12:00
2014-06-19 13:00
2014-06-19 14:00
2014-06-19 15:00
2014-06-19 16:00
2014-06-19 17:00
2014-06-19 18:00
2014-06-19 19:00
2014-06-19 20:00
2014-06-19 21:00
2014-06-19 22:00
2014-06-19 23:00
2014-06-20
2014-06-20 01:00
2014-06-20 02:00
2014-06-20 03:00
2014-06-20 04:00
2014-06-20 05:00
2014-06-20 06:00
2014-06-20 07:00
2014-06-20 08:00
2014-06-20 09:00
2014-06-20 10:00
2014-06-20 11:00
2014-06-20 12:00
2014-06-20 13:00
2014-06-20 14:00
2014-06-20 15:00
2014-06-20 16:00
2014-06-20 17:00
2014-06-20 18:00
2014-06-20 19:00
2014-06-20 20:00
2014-06-20 21:00
2014-06-20 22:00
2014-06-20 23:00
2014-06-21
2014-06-21 01:00
2014-06-21 02:00
2014-06-21 03:00
2014-06-21 04:00
2014-06-21 05:00
2014-06-21 06:00
2014-06-21 07:00
2014-06-21 08:00
2014-06-21 09:00
2014-06-21 10:00
2014-06-21 11:00
2014-06-21 12:00
2014-06-21 13:00
2014-06-21 14:00
2014-06-21 15:00
2014-06-21 16:00
2014-06-21 17:00
2014-06-21 18:00
2014-06-21 19:00
2014-06-21 20:00
2014-06-21 21:00
2014-06-21 22:00
2014-06-21 23:00
2014-06-22
2014-06-22 01:00
2014-06-22 02:00
2014-06-22 03:00
2014-06-22 04:00
2014-06-22 05:00
2014-06-22 06:00
2014-06-22 07:00
2014-06-22 08:00
2014-06-22 09:00
2014-06-22 10:00
2014-06-22 11:00
2014-06-22 12:00
2014-06-22 13:00
2014-06-22 14:00
2014-06-22 15:00
2014-06-22 16:00
2014-06-22 17:00
2014-06-22 18:00
2014-06-22 19:00
2014-06-22 20:00
2014-06-22 21:00
2014-06-22 22:00
2014-06-22 23:00
2014-06-23
2014-06-23 01:00
2014-06-23 02:00
2014-06-23 03:00
2014-06-23 04:00
2014-06-23 05:00
2014-06-23 06:00
2014-06-23 07:00
2014-06-23 08:00
2014-06-23 09:00
2014-06-23 10:00
2014-06-23 11:00
2014-06-23 12:00
2014-06-23 13:00
2014-06-23 14:00
2014-06-23 15:00
2014-06-23 16:00
2014-06-23 17:00
2014-06-23 18:00
2014-06-23 19:00
2014-06-23 20:00
2014-06-23 21:00
2014-06-23 22:00
2014-06-23 23:00
2014-06-24
2014-06-24 01:00
2014-06-24 02:00
2014-06-24 03:00
2014-06-24 04:00
2014-06-24 05:00
2014-06-24 06:00
2014-06-24 07:00
2014-06-24 08:00
2014-06-24 09:00
2014-06-24 10:00
2014-06-24 11:00
2014-06-24 12:00
2014-06-24 13:00
2014-06-24 14:00
2014-06-24 15:00
2014-06-24 16:00
2014-06-24 17:00
2014-06-24 18:00
2014-06-24 19:00
2014-06-24 20:00
2014-06-24 21:00
2014-06-24 22:00
2014-06-24 23:00
2014-06-25
2014-06-25 01:00
2014-06-25 02:00
2014-06-25 03:00
2014-06-25 04:00
2014-06-25 05:00
2014-06-25 06:00
2014-06-25 07:00
2014-06-25 08:00
2014-06-25 09:00
2014-06-25 10:00
2014-06-25 11:00
2014-06-25 12:00
2014-06-25 13:00
2014-06-25 14:00
2014-06-25 15:00
2014-06-25 16:00
2014-06-25 17:00
2014-06-25 18:00
2014-06-25 19:00
2014-06-25 20:00
2014-06-25 21:00
2014-06-25 22:00
2014-06-25 23:00
2014-06-26
2014-06-26 01:00
2014-06-26 02:00
2014-06-26 03:00
2014-06-26 04:00
2014-06-26 05:00
2014-06-26 06:00
2014-06-26 07:00
2014-06-26 08:00
2014-06-26 09:00
2014-06-26 10:00
2014-06-26 11:00
2014-06-26 12:00
2014-06-26 13:00
2014-06-26 14:00
2014-06-26 15:00
2014-06-26 16:00
2014-06-26 17:00
2014-06-26 18:00
2014-06-26 19:00
2014-06-26 20:00
2014-06-26 21:00
2014-06-26 22:00
2014-06-26 23:00
2014-06-27
2014-06-27 01:00
2014-06-27 02:00
2014-06-27 03:00
2014-06-27 04:00
2014-06-27 05:00
2014-06-27 06:00
2014-06-27 07:00
2014-06-27 08:00
2014-06-27 09:00
2014-06-27 10:00
2014-06-27 11:00
2014-06-27 12:00
2014-06-27 13:00
2014-06-27 14:00
2014-06-27 15:00
2014-06-27 16:00
2014-06-27 17:00
2014-06-27 18:00
2014-06-27 19:00
2014-06-27 20:00
2014-06-27 21:00
2014-06-27 22:00
2014-06-27 23:00
2014-06-28
2014-06-28 01:00
2014-06-28 02:00
2014-06-28 03:00
2014-06-28 04:00
2014-06-28 05:00
2014-06-28 06:00
2014-06-28 07:00
2014-06-28 08:00
2014-06-28 09:00
2014-06-28 10:00
2014-06-28 11:00
2014-06-28 12:00
2014-06-28 13:00
2014-06-28 14:00
2014-06-28 15:00
2014-06-28 16:00
2014-06-28 17:00
2014-06-28 18:00
2014-06-28 19:00
2014-06-28 20:00
2014-06-28 21:00
2014-06-28 22:00
2014-06-28 23:00
2014-06-29
2014-06-29 01:00
2014-06-29 02:00
2014-06-29 03:00
2014-06-29 04:00
2014-06-29 05:00
2014-06-29 06:00
2014-06-29 07:00
2014-06-29 08:00
2014-06-29 09:00
2014-06-29 10:00
2014-06-29 11:00
2014-06-29 12:00
2014-06-29 13:00
2014-06-29 14:00
2014-06-29 15:00
2014-06-29 16:00
2014-06-29 17:00
2014-06-29 18:00
2014-06-29 19:00
2014-06-29 20:00
2014-06-29 21:00
2014-06-29 22:00
2014-06-29 23:00
2014-06-30
2014-06-30 01:00
2014-06-30 02:00
2014-06-30 03:00
2014-06-30 04:00
2014-06-30 05:00
2014-06-30 06:00
2014-06-30 07:00
2014-06-30 08:00
2014-06-30 09:00
2014-06-30 10:00
2014-06-30 11:00
2014-06-30 12:00
2014-06-30 13:00
2014-06-30 14:00
2014-06-30 15:00
2014-06-30 16:00
2014-06-30 17:00
2014-06-30 18:00
2014-06-30 19:00
2014-06-30 20:00
2014-06-30 21:00
2014-06-30 22:00
2014-06-30 23:00
2014-07-01
2014-07-01 01:00
2014-07-01 02:00
2014-07-01 03:00
2014-07-01 04:00
2014-07-01 05:00
2014-07-01 06:00
2014-07-01 07:00
2014-07-01 08:00
2014-07-01 09:00
2014-07-01 10:00
2014-07-01 11:00
2014-07-01 12:00
2014-07-01 13:00
2014-07-01 14:00
2014-07-01 15:00
2014-07-01 16:00
2014-07-01 17:00
2014-07-01 18:00
2014-07-01 19:00
2014-07-01 20:00
2014-07-01 21:00
2014-07-01 22:00
2014-07-01 23:00