## Introduction
Volatile Correction Model
Version 1.1
The Environmental Research Group have developed this application to allow users to correct their TEOM measurements based on nearby FDMS measurements.
Site | LCA
Start Date | 01/01/2014
End Date | 01/10/2014
This spreadsheet was created using the website | www.volatile-correction-model.info
You can also contact us via email at | vcm@erg.kcl.ac.uk
Using the correction model
1. Go to the Summary sheet and ensure details are correct | Summary Page
2. Go to the Data sheet and enter any local measurement data (e.g. FDMS purge, temperature, barometric pressure etc). Please ensure that the measurements are in the correct units, especially barometric pressure which should be in millibar (mbar). If you need help converting these units please see the help section of the VCM Web Portal. | Data Page
3. Paste in the TEOM data you would like to correct into the TEOM column on the data page. | Data Page
4. Copy the data out of the results sheet - if copying to excel then use copy, and then paste special, values | Results Page
Cell colours
Data Entry | Data Entry Needed (unless values already there)
Fixed Values | Fixed after setup on website
Calculated Values | Values will be automatically calculated
Warnings | Warning for cell

## Summary
Summary | Text | Value
0
Site Name | LCA
Organisation
Start Date | 01/01/2014
End Date | 01/10/2014
TEOM data already corrected with 1.3 factor | No
EPA Constant A |  | 3
EPA Constant B |  | 1.03
Instrument Temperature |  | 25
Instrument Pressure |  | 1013
Instrument reports to local ambient readings | No
Timescale | Hourly
Pressure Site | Lewisham - New Cross (LW2)
Pressure Site Warning
Temperature Site | Portable Sensor - Oxford St2 (JOX)
Temperature Site Warning | TMP Distant site ( 571km).
FDMS Site 1 | Bexley - Belvedere FDMS (BX0)
FDMS Site 1 Warning | FDMS1 Correction includes unratified data.
FDMS Site 2 | Lewisham - New Cross (LW2)
FDMS Site 2 Warning | FDMS2 Correction includes unratified data.
FDMS Site 3 | Average of remaining sites within range
FDMS Site 3 Warning | FDMS3 Correction includes unratified data.

## Data
DateTime | TEOM | Temperature | Pressure | FDMS1 | FDMS2 | FDMS3
| 0 | 0 | 0 | 0 | 0 | 0
2014-01-01 |  | 6.7152 | 1003.883 | -3.6 | -4.239 | -2.8955
2014-01-01 01:00 |  | 6.7329 | 1003.883 | -1.6 | -1.1561 | -2.4997
2014-01-01 02:00 |  | 6.9299 | 1002.87 | -0.3 | -1.5414 | -2.2149
2014-01-01 03:00 |  | 7.1193 | 1002.87 | -2.4 | -0.77072 | -2.9984
2014-01-01 04:00 |  | 7.4032 | 1001.857 | 0.8 | -0.9634 | -3.1112
2014-01-01 05:00 |  | 7.7382 | 1001.857 | -2.3 | -1.7341 | -3.2944
2014-01-01 06:00 |  | 8.2238 | 1000.844 | -2.1 | -2.8902 | -3.0178
2014-01-01 07:00 |  | 8.6856 | 1000.844 | -1.7 | -2.5048 | -3.6649
2014-01-01 08:00 |  | 8.9754 | 999.831 | -1.2 | -1.1561 | -4.2605
2014-01-01 09:00 |  | 8.8593 | 998.818 | -3 | -2.6012 | -4.3982
2014-01-01 10:00 |  | 8.305 | 995.779 | -4.5 | -6.5511 | -6.0978
2014-01-01 11:00 |  | 8.0365 | 993.753 | -5.6 | -5.2987 | -6.7894
2014-01-01 12:00 |  | 8.5183 | 991.727 | -3.6 | -2.9865 | -4.9639
2014-01-01 13:00 |  | 9.4338 | 989.701 | -2.9 | -2.7938 | -3.7362
2014-01-01 14:00 |  | 9.8214 | 989.701 | -1.1 | -0.38536 | -3.1407
2014-01-01 15:00 |  | 10.0549 | 988.688 | -1.2 | -2.1195 | -3.5667
2014-01-01 16:00 |  | 9.923 | 987.675 | -2.5 | -2.6975 | -4.5262
2014-01-01 17:00 |  | 10.0423 | 986.662 | -2.8 | -1.1561 | -4.1741
2014-01-01 18:00 |  | 10.2894 | 986.662 | -4.7 | -1.4451 | -3.3172
2014-01-01 19:00 |  | 10.6536 | 985.649 | -0.9 | -1.4451 | -2.8686
2014-01-01 20:00 |  | 10.5873 | 985.649 | -1.7 | -2.3121 | -3.0782
2014-01-01 21:00 |  | 10.019 | 985.649 | -3.5 | -5.4913 | -3.8938
2014-01-01 22:00 |  | 10.1426 | 985.649 | -0.6 | -0.57803 | -2.7102
2014-01-01 23:00 |  | 9.9747 | 986.662 | -1.4 | -2.1194 | -2.339
2014-01-02 |  | 9.5201 | 986.662 | -0.3 | -1.1561 | -3.1948
2014-01-02 01:00 |  | 8.939 | 987.675 | -1.4 | 0.48169 | -2.4041
2014-01-02 02:00 |  | 8.8615 | 987.675 | -1 | -2.3121 | -1.8653
2014-01-02 03:00 |  | 8.7242 | 987.675 | -1.2 | 0.67436 | -1.5282
2014-01-02 04:00 |  | 8.1846 | 989.701 | 0.7 | 1.9268 | -0.66983
2014-01-02 05:00 |  | 7.2436 | 991.727 | 1.3 | 0 | -0.49627
2014-01-02 06:00 |  | 6.8428 | 993.753 | 1.8 | 1.3487 | -0.26774
2014-01-02 07:00 |  | 6.6514 | 994.766 | 1.9 | 0 | -0.43905
2014-01-02 08:00 |  | 6.8814 | 996.792 | 2 | 1.156 | 0.10265
2014-01-02 09:00 |  | 7.9133 | 997.805 | 2.5 | 1.0597 | 0.67943
2014-01-02 10:00 |  | 9.2749 | 997.805 | 1.8 | 1.4451 | -0.79857
2014-01-02 11:00 |  | 10.3905 | 998.818 | -1.1 | -0.28901 | -2.0814
2014-01-02 12:00 |  | 10.9996 | 998.818 | -0.4 | -0.38535 | -1.8338
2014-01-02 13:00 |  | 10.9957 | 998.818 | 0.4 | -0.096337 | -1.8781
2014-01-02 14:00 |  | 10.4535 | 999.831 | -0.4 | -0.28901 | -1.5877
2014-01-02 15:00 |  | 9.6002 | 999.831 | 0.7 | -0.096337 | -1.5201
2014-01-02 16:00 |  | 9.0863 | 999.831 | -1.1 | -2.0231 | -2.3492
2014-01-02 17:00 |  | 8.8615 | 999.831 | -2.2 | -1.0597 | -2.6205
2014-01-02 18:00 |  | 9.0801 | 998.818 | 0.2 | -1.2524 | -2.6611
2014-01-02 19:00 |  | 9.4985 | 998.818 | -1.4 | -2.3121 | -3.0841
2014-01-02 20:00 |  | 10.0816 | 997.805 | -2.3 | -2.7938 | -3.125
2014-01-02 21:00 |  | 10.3507 | 996.792 | -2.7 | -2.7937 | -4.0259
2014-01-02 22:00 |  | 10.6297 | 995.779 | -2.8 | -4.4315 | -3.7558
2014-01-02 23:00 |  | 9.997 | 993.753 | -1.9 | -3.7571 | -3.8946
2014-01-03 |  | 9.9925 | 992.74 | -4.1 | -2.6011 | -3.5392
2014-01-03 01:00 |  | 10.247 | 992.74 | 0.1 | 0.38534 | -3.2003
2014-01-03 02:00 |  | 10.1107 | 993.753 | 0.4 | -2.0231 | -2.1117
2014-01-03 03:00 |  | 9.7175 | 993.753 | -0.7 | -1.9267 | -3.5115
2014-01-03 04:00 |  | 9.7752 | 993.753 | -1.2 | -1.0597 | -3.3412
2014-01-03 05:00 |  | 9.8938 | 993.753 | -0.2 | -0.096335 | -3.2204
2014-01-03 06:00 |  | 9.7853 | 993.753 | -1.2 | -4.9131 | -3.3845
2014-01-03 07:00 |  | 8.2352 | 994.766 | 1.2 | -0.48168 | -2.5721
2014-01-03 08:00 |  | 7.7959 | 995.779 | 3.1 | -3.5644 | -3.0816
2014-01-03 09:00 |  | 8.4933 | 995.779 | 0.3 | -0.96335 | -1.4907
2014-01-03 10:00 |  | 9.6945 | 995.779 | 3.3 | 0.28901 | -1.9157
2014-01-03 11:00 |  | 10.2065 | 994.766 | -1.1 | -4.5277 | -4.5137
2014-01-03 12:00 |  | 8.8719 | 995.779 | -2.6 | 0.289 | -4.0329
2014-01-03 13:00 |  | 7.6839 | 995.779 | 2.3 | 0.096335 | -4.0038
2014-01-03 14:00 |  | 7.7329 | 996.792 | 0.7 | -0.67434 | -2.6819
2014-01-03 15:00 |  | 7.6345 | 995.779 | -1.1 | -1.2523 | -3.5017
2014-01-03 16:00 |  | 7.2976 | 997.805 | 0.3 | 0.096334 | -1.8451
2014-01-03 17:00 |  | 7.0454 | 997.805 | 1.4 | 0.48167 | -0.41445
2014-01-03 18:00 |  | 7.1625 | 998.818 | 0.7 | -1.3487 | -1.892
2014-01-03 19:00 |  | 7.2308 | 999.831 | 0.1 | -0.38534 | -1.0875
2014-01-03 20:00 |  | 7.5328 | 1000.844 | 1.3 | 1.0597 | -0.74286
2014-01-03 21:00 |  | 7.9193 | 1000.844 | -0.8 | 0.578 | -0.70185
2014-01-03 22:00 |  | 7.8323 | 1001.857 | 1.6 | 1.445 | 0.35809
2014-01-03 23:00 |  | 8.3257 | 1001.857 | -0.3 | -1.0597 | -0.50255
2014-01-04 |  | 8.5313 | 1001.857 | -1 | -1.5413 | -1.9705
2014-01-04 01:00 |  | 8.417 | 1001.857 | -1.6 | -2.023 | -3.1499
2014-01-04 02:00 |  | 8.7107 | 1000.844 | -1 | -2.2157 | -3.5356
2014-01-04 03:00 |  | 8.7978 | 998.818 | -1.8 | -3.757 | -4.2641
2014-01-04 04:00 |  | 8.2496 | 997.805 | -3.1 | -3.5643 | -4.4819
2014-01-04 05:00 |  | 8.0741 | 996.792 | -4.5 | -5.8763 | -5.0367
2014-01-04 06:00 |  | 8.4177 | 994.766 | -1.7 | -2.1193 | -3.9346
2014-01-04 07:00 |  | 8.5434 | 994.766 | -1.3 | -1.3487 | -3.5283
2014-01-04 08:00 |  | 8.5745 | 993.753 | -2.9 | -0.289 | -4.5792
2014-01-04 09:00 |  | 8.845 | 991.727 | -3.3 | -2.89 | -4.2268
2014-01-04 10:00 |  | 9.1994 | 990.714 | -3.3 | -3.757 | -4.763
2014-01-04 11:00 |  | 9.129 | 989.701 | -2.7 | -2.6973 | -3.3912
2014-01-04 12:00 |  | 9.0514 | 989.701 | -2.6 | -1.5413 | -4.7624
2014-01-04 13:00 |  | 8.833 | 989.701 | 0.2 | -0.77066 | -3.7886
2014-01-04 14:00 |  | 8.063 | 990.714 | -0.8 | -2.023 | -2.1152
2014-01-04 15:00 |  | 7.2399 | 991.727 | 0.1 | 0 | -1.6417
2014-01-04 16:00 |  | 6.5298 | 992.74 | 1.5 | 0.096332 | -1.5306
2014-01-04 17:00 |  | 6.3292 | 992.74 | -0.5 | -0.38533 | -1.7783
2014-01-04 18:00 |  | 6.3078 | 994.766 | 1.6 | 0.96332 | -0.72794
2014-01-04 19:00 |  | 5.8315 | 995.779 | 2.5 | -2.023 | -0.85324
2014-01-04 20:00 |  | 5.3873 | 995.779 | 0.1 | -2.89 | -2.2414
2014-01-04 21:00 |  | 4.8308 | 997.805 | -0.3 | -1.445 | -2.1405
2014-01-04 22:00 |  | 4.3284 | 998.818 | 1.1 | 0 | -1.6913
2014-01-04 23:00 |  | 3.8685 | 998.818 | 0.4 | 0 | -1.8837
2014-01-05 |  | 3.5053 | 999.831 | 0.4 | -1.445 | -2.2006
2014-01-05 01:00 |  | 3.0585 | 1000.844 | 1.1 | -0.86698 | -1.9699
2014-01-05 02:00 |  | 2.9951 | 1001.857 | 1.8 | 0.19266 | -0.95278
2014-01-05 03:00 |  | 2.7141 | 1001.857 | -1.5 | -2.6009 | -2.6063
2014-01-05 04:00 |  | 2.4068 | 1002.87 | 0.2 | -1.6376 | -1.7416
2014-01-05 05:00 |  | 2.1221 | 1003.883 | -0.5 | -0.48166 | -2.3508
2014-01-05 06:00 |  | 2.0019 | 1004.896 | 0.6 | -0.67432 | -1.1482
2014-01-05 07:00 |  | 2.1959 | 1004.896 | 2.1 | -0.28899 | -0.53924
2014-01-05 08:00 |  | 3.227 | 1004.896 | 1 | 0.57799 | -0.91442
2014-01-05 09:00 |  | 4.5894 | 1004.896 | 0.4 | -2.2156 | -1.9651
2014-01-05 10:00 |  | 6.1143 | 1004.896 | 0 | -1.5413 | -2.033
2014-01-05 11:00 |  | 7.577 | 1004.896 | -0.2 | -0.86698 | -2.1712
2014-01-05 12:00 |  | 7.7964 | 1004.896 | 0.7 | -2.6009 | -1.3606
2014-01-05 13:00 |  | 8.0587 | 1004.896 | 0.4 | -0.48165 | -1.5797
2014-01-05 14:00 |  | 8.2953 | 1002.87 | -2.4 | -1.7339 | -3.7129
2014-01-05 15:00 |  | 8.3966 | 1001.857 | -2.9 | -2.2156 | -4.1816
2014-01-05 16:00 |  | 8.4691 | 1000.844 | -1.7 | -2.3119 | -4.8996
2014-01-05 17:00 |  | 8.6156 | 999.831 | -3.6 | -2.1193 | -3.8548
2014-01-05 18:00 |  | 8.9716 | 998.818 | -1 | -2.2156 | -2.7917
2014-01-05 19:00 |  | 9.3515 | 997.805 | -0.7 | -3.8532 | -2.6314
2014-01-05 20:00 |  | 9.9286 | 996.792 | -0.9 | -2.7936 | -3.8019
2014-01-05 21:00 |  | 10.6859 | 995.779 | -1.5 | -0.57798 | -2.6725
2014-01-05 22:00 |  | 11.4815 | 995.779 | -1.3 | -1.0596 | -2.865
2014-01-05 23:00 |  | 11.9259 | 994.766 | -1 | -2.4082 | -3.2653
2014-01-06 |  | 12.1087 | 994.766 | -2 | -2.5046 | -3.0066
2014-01-06 01:00 |  | 12.0594 | 994.766 | -1.9 | -2.7936 | -2.8021
2014-01-06 02:00 |  | 11.4903 | 994.766 | -2.7 | -2.6009 | -4.2342
2014-01-06 03:00 |  | 11.0725 | 994.766 | -2.3 | -3.2752 | -3.6488
2014-01-06 04:00 |  | 11.1768 | 994.766 | -1.4 | -1.5413 | -2.9104
2014-01-06 05:00 |  | 11.3482 | 994.766 | -1.9 | -2.6972 | -3.326
2014-01-06 06:00 |  | 11.3664 | 995.779 | -2.6 | -1.9266 | -3.6377
2014-01-06 07:00 |  | 9.3339 | 996.792 | -1.4 | -3.9495 | -3.6764
2014-01-06 08:00 |  | 9.121 | 996.792 | -0.1 | -3.0825 | -1.6426
2014-01-06 09:00 |  | 9.6164 | 996.792 | -1 | -2.6009 | -3.0137
2014-01-06 10:00 |  | 21.7103 | 996.792 | -0.3 | -3.9495 | -3.3468
2014-01-06 11:00 |  | 11.9676 | 995.779 | -1 | -2.2156 | -2.1756
2014-01-06 12:00 |  | 12.5218 | 995.779 | -2.6 | -1.7339 | -3.1281
2014-01-06 13:00 |  | 16.6833 | 995.779 | -1.2 | -0.57797 | -4.0114
2014-01-06 14:00 |  | 18.7382 | 996.792 | -0.7 | -2.9862 | -3.2783
2014-01-06 15:00 |  | 11.0887 | 996.792 | 0.1 | -1.3486 | -1.9123
2014-01-06 16:00 |  | 11.0486 | 996.792 | -0.3 | -0.48164 | -2.999
2014-01-06 17:00 |  | 11.0806 | 996.792 | -2.4 | -1.5412 | -2.8114
2014-01-06 18:00 |  | 11.195 | 996.792 | -0.2 | 0.38531 | -2.0914
2014-01-06 19:00 |  | 11.1333 | 997.805 | -0.2 | 1.0596 | -1.1085
2014-01-06 20:00 |  | 10.7094 | 998.818 | 0 | -1.5412 | -1.7403
2014-01-06 21:00 |  | 10.8727 | 998.818 | 0.4 | 0 | -1.9021
2014-01-06 22:00 |  | 10.801 | 999.831 | 0 | 0.19265 | -1.4536
2014-01-06 23:00 |  | 10.6442 | 1000.844 | 0.8 | 0.57796 | -1.4606
2014-01-07 |  | 10.4693 | 1001.857 | -0.1 | 0.096327 | -1.7146
2014-01-07 01:00 |  | 10.5053 | 1001.857 | 0.7 | 0.38531 | -2.4108
2014-01-07 02:00 |  | 10.3785 | 1002.87 | 0.3 | 0.57796 | -2.4924
2014-01-07 03:00 |  | 10.049 | 1002.87 | -2.2 | -1.6376 | -3.4945
2014-01-07 04:00 |  | 10.4419 | 1001.857 | -0.7 | -0.096327 | -2.4186
2014-01-07 05:00 |  | 10.7808 | 1001.857 | -0.5 | -2.1192 | -2.2497
2014-01-07 06:00 |  | 10.8459 | 1002.87 | -0.3 | -1.6376 | -2.523
2014-01-07 07:00 |  | 10.8891 | 1002.87 | 0 | 1.3486 | -1.834
2014-01-07 08:00 |  | 11.0923 | 1003.883 | -1.3 | -1.2522 | -2.3299
2014-01-07 09:00 |  | 10.3937 | 1003.883 | 0.3 | -1.0596 | -0.95775
2014-01-07 10:00 |  | 8.9697 | 1004.896 | 0.4 | 0.77061 | -1.8798
2014-01-07 11:00 |  | 9.5222 | 1004.896 | -0.8 | -1.1559 | -1.9343
2014-01-07 12:00 |  | 10.7521 | 1004.896 | 0.1 | -1.7339 | -2.5947
2014-01-07 13:00 |  | 11.3967 | 1005.909 | -0.4 | -0.48163 | -1.8945
2014-01-07 14:00 |  | 11.5627 | 1005.909 | -1.1 | -1.8302 | -3.5165
2014-01-07 15:00 |  | 11.0471 | 1005.909 | -0.1 | -0.77061 | -3.3671
2014-01-07 16:00 |  | 10.5795 | 1006.922 | -1.5 | -1.2522 | -1.9044
2014-01-07 17:00 |  | 10.361 | 1007.935 | 0.1 | -1.4449 | -1.8538
2014-01-07 18:00 |  | 10.4838 | 1007.935 | 0.4 | -0.28898 | -1.3144
2014-01-07 19:00 |  | 10.566 | 1008.948 | -0.9 | -0.67428 | -2.5661
2014-01-07 20:00 |  | 10.5044 | 1008.948 | -0.1 | 1.8302 | -2.2369
2014-01-07 21:00 |  | 9.3477 | 1008.948 | -2.1 | -0.48163 | -3.16
2014-01-07 22:00 |  | 9.0145 | 1008.948 | -0.8 | -2.0228 | -1.237
2014-01-07 23:00 |  | 8.2438 | 1009.961 | -4.4 | -1.7339 | -3.0365
2014-01-08 |  | 8.0868 | 1010.974 | -0.4 | -0.48163 | -2.1005
2014-01-08 01:00 |  | 8.02 | 1011.987 | 2.4 | 2.6008 | -1.0175
2014-01-08 02:00 |  | 7.9885 | 1013 | 0.7 | 0.3853 | -1.2588
2014-01-08 03:00 |  | 7.9428 | 1014.013 | -1.7 | 0.7706 | -1.6249
2014-01-08 04:00 |  | 8.0566 | 1014.013 | -0.6 | -1.3485 | -1.8231
2014-01-08 05:00 |  | 8.2519 | 1014.013 | 1 | -0.096325 | -1.8396
2014-01-08 06:00 |  | 8.3981 | 1014.013 | -1.4 | -1.0596 | -1.786
2014-01-08 07:00 |  | 8.5974 | 1015.026 | 1.4 | 0.86692 | -1.1404
2014-01-08 08:00 |  | 9.0872 | 1016.039 | 0.7 | -0.096324 | -0.87728
2014-01-08 09:00 |  | 10.0517 | 1017.052 | 1.2 | 0.19265 | -1.0241
2014-01-08 10:00 |  | 11.0587 | 1017.052 | -1.9 | -2.2155 | -1.8154
2014-01-08 11:00 |  | 11.9657 | 1017.052 | -0.5 | -2.3118 | -3.4594
2014-01-08 12:00 |  | 11.6127 | 1016.039 | -2.3 | -2.6008 | -3.6264
2014-01-08 13:00 |  | 11.3264 | 1016.039 | -2.7 | -2.1191 | -3.8042
2014-01-08 14:00 |  | 11.038 | 1016.039 | -1.8 | -4.0456 | -4.265
2014-01-08 15:00 |  | 10.5396 | 1015.026 | -3.8 | -2.986 | -5.0097
2014-01-08 16:00 |  | 10.0549 | 1014.013 | -3 | -3.0824 | -4.9645
2014-01-08 17:00 |  | 9.9726 | 1013 | -4.1 | -5.7794 | -5.1956
2014-01-08 18:00 |  | 9.8731 | 1011.987 | -3.3 | -3.9493 | -4.6957
2014-01-08 19:00 |  | 10.0112 | 1010.974 | -4.2 | -3.3713 | -5.2382
2014-01-08 20:00 |  | 10.5629 | 1009.961 | -2.7 | -2.7934 | -4.6319
2014-01-08 21:00 |  | 11.0566 | 1008.948 | -3.8 | -3.0823 | -4.414
2014-01-08 22:00 |  | 11.2225 | 1007.935 | -3.4 | -2.5044 | -4.6196
2014-01-08 23:00 |  | 11.4429 | 1006.922 | -3.7 | -3.0823 | -4.7824
2014-01-09 |  | 11.6144 | 1005.909 | -4.9 | -3.6603 | -5.8764
2014-01-09 01:00 |  | 11.7052 | 1004.896 | -2.6 | -2.5044 | -5.406
2014-01-09 02:00 |  | 11.6669 | 1003.883 | -3 | -3.4676 | -6.2871
2014-01-09 03:00 |  | 11.315 | 1002.87 | -5.2 | -6.5499 | -6.8814
2014-01-09 04:00 |  | 10.8082 | 1001.857 | -6.2 | -4.4308 | -7.5169
2014-01-09 05:00 |  | 10.7106 | 1001.857 | -4.6 | -5.7794 | -6.2362
2014-01-09 06:00 |  | 10.4097 | 1001.857 | -1.6 | -2.986 | -2.7989
2014-01-09 07:00 |  | 9.7996 | 1002.87 | -1 | -1.4448 | -2.5023
2014-01-09 08:00 |  | 9.2406 | 1003.883 | -1.6 | -0.67426 | -2.9142
2014-01-09 09:00 |  | 20.2005 | 1005.909 | 0 | 1.0595 | -1.9412
2014-01-09 10:00 |  | 20.5982 | 1006.922 | -0.9 | -0.67425 | -2.0298
2014-01-09 11:00 |  | 9.2326 | 1007.935 | -1.8 | -2.2154 | -2.2785
2014-01-09 12:00 |  | 9.6562 | 1007.935 | 0.8 | -1.9264 | -2.5306
2014-01-09 13:00 |  | 12.575 | 1008.948 | 0.1 | -0.096322 | -1.5447
2014-01-09 14:00 |  | 18.7111 | 1009.961 | 1.7 | 0.77057 | -1.5842
2014-01-09 15:00 |  | 8.5661 | 1010.974 | 0.2 | -0.67425 | -1.8839
2014-01-09 16:00 |  | 7.6663 | 1011.987 | 0.3 | -0.86689 | -1.5507
2014-01-09 17:00 |  | 7.0376 | 1011.987 | 0.4 | -1.0595 | -2.3303
2014-01-09 18:00 |  | 6.4759 | 1013 | 0.8 | 1.3485 | -1.3636
2014-01-09 19:00 |  | 6.0272 | 1014.013 | 0.8 | -0.096321 | -1.5845
2014-01-09 20:00 |  | 5.7779 | 1014.013 | 0.9 | -0.67425 | -1.4577
2014-01-09 21:00 |  | 5.5374 | 1015.026 | 0.4 | -0.67425 | -2.0813
2014-01-09 22:00 |  | 5.2362 | 1015.026 | -0.6 | -1.5411 | -2.3085
2014-01-09 23:00 |  | 4.9702 | 1015.026 | 0.3 | -1.1559 | -2.6664
2014-01-10 |  | 4.7273 | 1016.039 | -0.9 | -1.6375 | -2.8085
2014-01-10 01:00 |  | 4.3943 | 1016.039 | 0.2 | -1.3485 | -2.7568
2014-01-10 02:00 |  | 4.1279 | 1016.039 | -0.4 | -2.5043 | -2.6546
2014-01-10 03:00 |  | 3.9552 | 1016.039 | 0.4 | -0.096321 | -2.2788
2014-01-10 04:00 |  | 3.6876 | 1016.039 | -1.3 | -1.3485 | -3.0502
2014-01-10 05:00 |  | 3.4307 | 1016.039 | -0.9 | -0.28896 | -3.1731
2014-01-10 06:00 |  | 3.3278 | 1016.039 | 0.3 | -1.8301 | -2.4927
2014-01-10 07:00 |  | 3.3367 | 1017.052 | 1.8 | -0.57792 | -1.9949
2014-01-10 08:00 |  | 4.0506 | 1017.052 | -1.5 | -2.6006 | -1.6165
2014-01-10 09:00 |  | 6.561 | 1017.052 | 1.4 | 0.77056 | -1.1628
2014-01-10 10:00 |  | 9.0435 | 1017.052 | -0.4 | -1.0595 | -1.5792
2014-01-10 11:00 |  | 10.3706 | 1016.039 | -1.8 | -2.5043 | -2.5961
2014-01-10 12:00 |  | 11.14 | 1016.039 | -2 | -1.4448 | -2.4968
2014-01-10 13:00 |  | 10.7437 | 1015.026 | 0.2 | -0.28896 | -3.2385
2014-01-10 14:00 |  | 10.137 | 1015.026 | -0.3 | -0.4816 | -3.0465
2014-01-10 15:00 |  | 9.6621 | 1015.026 | -0.9 | -0.67424 | -2.9133
2014-01-10 16:00 |  | 9.1827 | 1016.039 | -0.4 | -1.0595 | -2.8697
2014-01-10 17:00 |  | 8.9688 | 1015.026 | -1.8 | -2.6969 | -3.8042
2014-01-10 18:00 |  | 8.8022 | 1015.026 | -1.8 | -2.119 | -3.6081
2014-01-10 19:00 |  | 8.7027 | 1015.026 | -0.1 | -0.67423 | -2.9011
2014-01-10 20:00 |  | 8.7027 | 1015.026 | -1.4 | -1.0595 | -3.1597
2014-01-10 21:00 |  | 8.5793 | 1015.026 | -0.6 | -1.8301 | -2.8624
2014-01-10 22:00 |  | 8.3354 | 1015.026 | -1.4 | -1.5411 | -3.2863
2014-01-10 23:00 |  | 8.101 | 1015.026 | -1.2 | -3.0822 | -4.0408
2014-01-11 |  | 7.9917 | 1015.026 | -1.5 | -2.0227 | -3.3149
2014-01-11 01:00 |  | 8.0901 | 1015.026 | -2.2 | -1.4448 | -3.286
2014-01-11 02:00 |  | 8.2607 | 1014.013 | -1.6 | -1.7337 | -3.4902
2014-01-11 03:00 |  | 8.4652 | 1014.013 | -1.3 | -2.7932 | -3.4723
2014-01-11 04:00 |  | 8.5668 | 1014.013 | -0.7 | -0.96318 | -3.3482
2014-01-11 05:00 |  | 8.2389 | 1015.026 | 0.1 | 0.38527 | -2.9193
2014-01-11 06:00 |  | 7.5168 | 1016.039 | 0.1 | -2.6006 | -2.3577
2014-01-11 07:00 |  | 6.6757 | 1017.052 | -2.7 | -1.83 | -3.2307
2014-01-11 08:00 |  | 6.2895 | 1019.078 | -0.4 | 0.67423 | -1.9875
2014-01-11 09:00 |  | 7.0111 | 1020.091 | 2.3 | 0.86686 | -1.3015
2014-01-11 10:00 |  | 8.0766 | 1021.104 | 0.8 | -0.96318 | -1.4027
2014-01-11 11:00 |  | 9.2214 | 1021.104 | -0.9 | -1.0595 | -2.7033
2014-01-11 12:00 |  | 9.4667 | 1021.104 | -2.5 | -2.3116 | -3.3938
2014-01-11 13:00 |  | 9.2077 | 1022.117 | -1 | -0.57791 | -3.0609
2014-01-11 14:00 |  | 8.8634 | 1023.13 | -1.6 | -2.0227 | -1.9745
2014-01-11 15:00 |  | 7.4409 | 1023.13 | -1.5 | -3.949 | -1.6126
2014-01-11 16:00 |  | 5.8711 | 1024.143 | 0.4 | -1.6374 | -2.21
2014-01-11 17:00 |  | 4.7873 | 1025.156 | 1.4 | -1.4448 | -1.7853
2014-01-11 18:00 |  | 4.0559 | 1025.156 | 1.8 | -4.3343 | -2.1057
2014-01-11 19:00 |  | 3.2629 | 1026.169 | -1.4 | -5.2011 | -3.6381
2014-01-11 20:00 |  | 2.5889 | 1026.169 | -1.9 | -5.1048 | -3.9969
2014-01-11 21:00 |  | 2.0111 | 1027.182 | -0.9 | -4.8158 | -3.8287
2014-01-11 22:00 |  | 1.5446 | 1027.182 | -2.3 | -6.6459 | -5.0126
2014-01-11 23:00 |  | 1.1826 | 1027.182 | -3.7 | -8.7648 | -6.432
2014-01-12 |  | 0.86626 | 1026.169 | -4.9 | -7.8016 | -6.7333
2014-01-12 01:00 |  | 0.50358 | 1026.169 | -3.6 | -6.3569 | -6.12
2014-01-12 02:00 |  | 0.40925 | 1026.169 | -3.3 | -8.0906 | -6.3691
2014-01-12 03:00 |  | 0.4921 | 1025.156 | -3.9 | -6.5495 | -5.9217
2014-01-12 04:00 |  | 0.45889 | 1025.156 | -4.4 | -6.4532 | -5.6095
2014-01-12 05:00 |  | 0.51935 | 1024.143 | -6 | -6.0679 | -5.9948
2014-01-12 06:00 |  | 1.049 | 1023.13 | -4.5 | -6.5495 | -5.6106
2014-01-12 07:00 |  | 1.5423 | 1022.117 | -2.3 | -7.7053 | -4.5056
2014-01-12 08:00 |  | 3.0331 | 1022.117 | -1 | -2.9858 | -3.8337
2014-01-12 09:00 |  | 4.9232 | 1021.104 | 0.1 | -4.1416 | -2.5013
2014-01-12 10:00 |  | 6.4376 | 1020.091 | -2.8 | -5.2974 | -3.7265
2014-01-12 11:00 |  | 7.1917 | 1019.078 | -5.5 | -5.8753 | -5.3576
2014-01-12 12:00 |  | 7.0572 | 1017.052 | -4.6 | -5.1047 | -6.1918
2014-01-12 13:00 |  | 6.7326 | 1016.039 | -3.6 | -6.1642 | -6.1382
2014-01-12 14:00 |  | 6.796 | 1015.026 | -3.9 | -4.6231 | -5.8889
2014-01-12 15:00 |  | 6.7053 | 1014.013 | -4.7 | -5.5863 | -6.5681
2014-01-12 16:00 |  | 6.7693 | 1013 | -4.2 | -5.9715 | -5.9387
2014-01-12 17:00 |  | 7.0191 | 1011.987 | -5.4 | -4.8158 | -6.1552
2014-01-12 18:00 |  | 7.4879 | 1010.974 | -4.3 | -6.8384 | -6.5096
2014-01-12 19:00 |  | 8.0681 | 1009.961 | -6.3 | -6.4531 | -6.3996
2014-01-12 20:00 |  | 8.3014 | 1008.948 | -6 | -5.9715 | -6.2034
2014-01-12 21:00 |  | 8.4899 | 1007.935 | -3.8 | -6.1641 | -6.434
2014-01-12 22:00 |  | 8.9234 | 1006.922 | -5.1 | -5.6826 | -5.3426
2014-01-12 23:00 |  | 9.3364 | 1006.922 | -2.8 | -3.1784 | -4.0847
2014-01-13 |  | 8.4139 | 1007.935 | -1.1 | -3.0821 | -4.5755
2014-01-13 01:00 |  | 7.5958 | 1008.948 | -1.1 | -4.6231 | -3.4637
2014-01-13 02:00 |  | 7.0877 | 1008.948 | -1.9 | -2.7931 | -3.4215
2014-01-13 03:00 |  | 6.6411 | 1008.948 | -2.7 | -3.1784 | -3.3464
2014-01-13 04:00 |  | 6.3537 | 1008.948 | -1.7 | -3.6599 | -4.3631
2014-01-13 05:00 |  | 6.2217 | 1009.961 | -0.8 | -1.9263 | -2.8533
2014-01-13 06:00 |  | 6.0213 | 1009.961 | -1.3 | -0.77051 | -3.2058
2014-01-13 07:00 |  | 5.9459 | 1009.961 | -0.6 | -1.6373 | -3.1932
2014-01-13 08:00 |  | 6.3186 | 1009.961 | -0.7 | -3.371 | -3.5257
2014-01-13 09:00 |  | 7.6293 | 1008.948 | -0.5 | -2.4078 | -3.347
2014-01-13 10:00 |  | 8.7293 | 1008.948 | -2.5 | -2.6005 | -3.5963
2014-01-13 11:00 |  | 9.794 | 1007.935 | -3.3 | -4.5267 | -3.6573
2014-01-13 12:00 |  | 10.1004 | 1006.922 | -4.1 | -3.9488 | -4.9509
2014-01-13 13:00 |  | 9.7921 | 1005.909 | -2.4 | -3.9488 | -4.5445
2014-01-13 14:00 |  | 9.0421 | 1004.896 | -1.3 | -0.77051 | -2.9439
2014-01-13 15:00 |  | 8.35 | 1004.896 | -1.7 | -4.1415 | -4.0138
2014-01-13 16:00 |  | 7.8224 | 1003.883 | -2.6 | -3.5636 | -4.4142
2014-01-13 17:00 |  | 6.9923 | 1003.883 | -1.3 | -4.0451 | -3.6924
2014-01-13 18:00 |  | 6.6269 | 1002.87 | -0.5 | -3.8525 | -3.7455
2014-01-13 19:00 |  | 6.844 | 1002.87 | -0.9 | -1.541 | -3.0148
2014-01-13 20:00 |  | 6.6261 | 1002.87 | -1.5 | -2.5041 | -4.0433
2014-01-13 21:00 |  | 6.5475 | 1001.857 | -1.3 | -2.7931 | -3.5769
2014-01-13 22:00 |  | 6.5102 | 1001.857 | -2.2 | -3.082 | -2.3488
2014-01-13 23:00 |  | 6.3952 | 1001.857 | -1.7 | -0.96312 | -2.3606
2014-01-14 |  | 6.1304 | 1001.857 | -1.9 | -2.3115 | -2.8829
2014-01-14 01:00 |  | 5.8047 | 1002.87 | -2.4 | -0.86681 | -2.356
2014-01-14 02:00 |  | 5.4046 | 1002.87 | -0.6 | -1.3484 | -1.8887
2014-01-14 03:00 |  | 4.7066 | 1002.87 | -1.3 | -2.6967 | -3.3066
2014-01-14 04:00 |  | 3.8974 | 1002.87 | -1.8 | -2.4078 | -3.0953
2014-01-14 05:00 |  | 3.2496 | 1002.87 | 0 | -2.6967 | -2.5696
2014-01-14 06:00 |  | 2.8455 | 1003.883 | 0.6 | 0.096312 | -1.4758
2014-01-14 07:00 |  | 2.5653 | 1004.896 | -1.5 | -0.77049 | -1.5649
2014-01-14 08:00 |  | 2.8208 | 1005.909 | -1.9 | -2.6967 | -2.3136
2014-01-14 09:00 |  | 4.2449 | 1005.909 | -0.9 | -2.6967 | -1.831
2014-01-14 10:00 |  | 5.7512 | 1006.922 | -2 | -2.2152 | -1.7926
2014-01-14 11:00 |  | 7.0535 | 1006.922 | -2.1 | -3.6598 | -2.5169
2014-01-14 12:00 |  | 7.8282 | 1006.922 | -3 | -1.6373 | -1.8237
2014-01-14 13:00 |  | 7.9582 | 1007.935 | 0.3 | -1.541 | -3.0186
2014-01-14 14:00 |  | 7.7247 | 1007.935 | -0.8 | -2.5041 | -2.4841
2014-01-14 15:00 |  | 6.7074 | 1007.935 | -2.4 | -3.5635 | -2.8806
2014-01-14 16:00 |  | 5.625 | 1008.948 | -1.6 | -1.3484 | -1.6718
2014-01-14 17:00 |  | 5.3995 | 1008.948 | -1.8 | 2.0225 | -2.8812
2014-01-14 18:00 |  | 5.5495 | 1008.948 | -2.4 | -2.793 | -2.7052
2014-01-14 19:00 |  | 5.9888 | 1007.935 | -1.9 | -2.1188 | -2.6687
2014-01-14 20:00 |  | 6.218 | 1007.935 | -2.1 | -1.7336 | -2.6914
2014-01-14 21:00 |  | 6.0323 | 1006.922 | -1.8 | -3.6598 | -2.6288
2014-01-14 22:00 |  | 6.0038 | 1005.909 | -1.2 | -3.8524 | -3.358
2014-01-14 23:00 |  | 6.2527 | 1005.909 | -1 | -2.1188 | -3.2637
2014-01-15 |  | 6.482 | 1004.896 | -2.1 | -3.4672 | -3.4319
2014-01-15 01:00 |  | 6.861 | 1003.883 | -1.6 | -3.3709 | -2.722
2014-01-15 02:00 |  | 7.4719 | 1002.87 | -0.5 | -0.48155 | -2.6331
2014-01-15 03:00 |  | 8.1201 | 1001.857 | -0.9 | -1.252 | -3.3526
2014-01-15 04:00 |  | 8.7493 | 1001.857 | -1.6 | -1.252 | -2.653
2014-01-15 05:00 |  | 9.302 | 1000.844 | -1.5 | -2.2151 | -2.4183
2014-01-15 06:00 |  | 9.7044 | 1001.857 | -0.8 | -0.48155 | -1.8868
2014-01-15 07:00 |  | 9.835 | 1001.857 | -0.1 | -1.541 | -2.6116
2014-01-15 08:00 |  | 10.181 | 1000.844 | -2.3 | -1.7336 | -3.2803
2014-01-15 09:00 |  | 10.7323 | 1000.844 | -1.9 | -3.3708 | -3.4796
2014-01-15 10:00 |  | 11.0371 | 1000.844 | -2.3 | -2.3114 | -3.2996
2014-01-15 11:00 |  | 11.1281 | 999.831 | -4.4 | -3.3708 | -4.6346
2014-01-15 12:00 |  | 11.5191 | 998.818 | -3 | -3.7561 | -4.3575
2014-01-15 13:00 |  | 11.3585 | 998.818 | -1.7 | -0.57785 | -3.5535
2014-01-15 14:00 |  | 11.0891 | 998.818 | -3 | -2.793 | -3.6116
2014-01-15 15:00 |  | 10.7877 | 998.818 | -2.1 | -3.9487 | -3.4018
2014-01-15 16:00 |  | 10.4837 | 997.805 | -2.3 | -2.6966 | -4.5029
2014-01-15 17:00 |  | 10.588 | 997.805 | -2.9 | -2.3114 | -4.4785
2014-01-15 18:00 |  | 10.7002 | 997.805 | -1.9 | -3.2745 | -3.5763
2014-01-15 19:00 |  | 10.5546 | 996.792 | -2.7 | -1.9262 | -3.6806
2014-01-15 20:00 |  | 10.53 | 996.792 | -2.6 | -3.5634 | -4.239
2014-01-15 21:00 |  | 10.5737 | 995.779 | -2.5 | -4.6228 | -4.5913
2014-01-15 22:00 |  | 10.4559 | 994.766 | -2.1 | -2.7929 | -3.2963
2014-01-15 23:00 |  | 10.3826 | 994.766 | -2.3 | -1.7335 | -4.2821
2014-01-16 |  | 10.3685 | 993.753 | -3.1 | -3.3708 | -3.8113
2014-01-16 01:00 |  | 10.1034 | 993.753 | -2 | -1.8299 | -3.5633
2014-01-16 02:00 |  | 9.696 | 994.766 | 1.1 | -2.1188 | -2.7398
2014-01-16 03:00 |  | 9.0217 | 993.753 | -2.7 | -2.6966 | -3.9619
2014-01-16 04:00 |  | 8.4347 | 993.753 | -3.3 | -1.6372 | -4.0129
2014-01-16 05:00 |  | 8.0172 | 993.753 | -2.5 | -1.5409 | -3.4921
2014-01-16 06:00 |  | 8.0424 | 993.753 | -0.2 | -2.2151 | -3.1436
2014-01-16 07:00 |  | 8.106 | 993.753 | -1.7 | -1.5409 | -3.1402
2014-01-16 08:00 |  | 8.2522 | 993.753 | -1.8 | -1.1557 | -2.9887
2014-01-16 09:00 |  | 8.6399 | 993.753 | -0.7 | -2.1188 | -2.4071
2014-01-16 10:00 |  | 9.9483 | 993.753 | -1.7 | -1.3483 | -3.4367
2014-01-16 11:00 |  | 10.8522 | 992.74 | -3.6 | -3.8523 | -4.0842
2014-01-16 12:00 |  | 11.0105 | 991.727 | -3.2 | -2.7929 | -4.1567
2014-01-16 13:00 |  | 10.7851 | 990.714 | -2.2 | -1.7335 | -3.6108
2014-01-16 14:00 |  | 10.1607 | 990.714 | -1.9 | -1.4446 | -3.4919
2014-01-16 15:00 |  | 9.0606 | 990.714 | -1 | -0.19261 | -3.4349
2014-01-16 16:00 |  | 8.5972 | 989.701 | -3.1 | -2.0224 | -3.5886
2014-01-16 17:00 |  | 8.4485 | 989.701 | -1.8 | -1.7335 | -2.9086
2014-01-16 18:00 |  | 8.3909 | 989.701 | -1.6 | -1.8298 | -3.3026
2014-01-16 19:00 |  | 8.4167 | 988.688 | -0.2 | -1.4446 | -2.9443
2014-01-16 20:00 |  | 7.8659 | 988.688 | -2.8 | -2.8892 | -2.2817
2014-01-16 21:00 |  | 7.4235 | 988.688 | -0.5 | -0.38522 | -2.625
2014-01-16 22:00 |  | 7.5076 | 988.688 | -1.9 | -0.38522 | -2.5632
2014-01-16 23:00 |  | 7.2356 | 988.688 | -0.6 | -2.0224 | -2.7471
2014-01-17 |  | 7.2352 | 989.701 | -0.7 | -0.96306 | -2.0329
2014-01-17 01:00 |  | 7.3573 | 989.701 | -1.2 | -0.86675 | -2.2929
2014-01-17 02:00 |  | 7.2012 | 989.701 | -0.4 | -2.6003 | -1.3867
2014-01-17 03:00 |  | 6.941 | 990.714 | 0.3 | -1.4446 | -1.8566
2014-01-17 04:00 |  | 6.9705 | 990.714 | 1.4 | -1.7335 | -1.8088
2014-01-17 05:00 |  | 6.856 | 990.714 | 0.5 | -2.215 | -2.3413
2014-01-17 06:00 |  | 6.5798 | 990.714 | -0.9 | -0.48153 | -1.9581
2014-01-17 07:00 |  | 6.4584 | 991.727 | -1 | -1.252 | -2.0928
2014-01-17 08:00 |  | 6.6625 | 991.727 | -0.6 | 0.57783 | -1.4128
2014-01-17 09:00 |  | 7.2193 | 992.74 | 0.7 | -0.28892 | -1.2506
2014-01-17 10:00 |  | 7.9775 | 992.74 | -0.2 | -2.0224 | -1.6674
2014-01-17 11:00 |  | 8.4178 | 992.74 | -0.8 | -2.3113 | -2.155
2014-01-17 12:00 |  | 8.6989 | 992.74 | 0.4 | 0.48152 | -1.9359
2014-01-17 13:00 |  | 8.8679 | 992.74 | -1.1 | -2.6965 | -2.3275
2014-01-17 14:00 |  | 8.8981 | 992.74 | -1.4 | -2.0224 | -1.76
2014-01-17 15:00 |  | 8.3571 | 993.753 | -0.1 | 0.57783 | -1.7832
2014-01-17 16:00 |  | 7.8506 | 993.753 | 0.3 | -1.0593 | -1.1902
2014-01-17 17:00 |  | 7.6571 | 994.766 | 0.1 | -0.48152 | -2.1112
2014-01-17 18:00 |  | 7.5106 | 994.766 | 0 | 0 | -1.8394
2014-01-17 19:00 |  | 7.3201 | 995.779 | 0.7 | -0.77043 | -1.9202
2014-01-17 20:00 |  | 7.1393 | 995.779 | -0.8 | -0.28891 | -2.6008
2014-01-17 21:00 |  | 7.1906 | 995.779 | -0.9 | -2.6002 | -3.175
2014-01-17 22:00 |  | 7.5719 | 995.779 | -1.8 | -2.3113 | -2.7672
2014-01-17 23:00 |  | 8.0533 | 995.779 | -0.5 | -1.1556 | -3.1287
2014-01-18 |  | 8.2789 | 995.779 | -0.3 | -2.1187 | -3.3526
2014-01-18 01:00 |  | 8.4023 | 995.779 | -1.1 | -0.86673 | -2.9701
2014-01-18 02:00 |  | 8.6987 | 995.779 | -1.4 | -2.3113 | -3.3111
2014-01-18 03:00 |  | 8.8223 | 994.766 | -1.8 | -3.178 | -4.066
2014-01-18 04:00 |  | 8.581 | 994.766 | -4 | -2.9854 | -4.615
2014-01-18 05:00 |  | 8.2531 | 993.753 | -3.3 | -4.2373 | -3.9625
2014-01-18 06:00 |  | 8.2102 | 993.753 | -1.8 | -4.8152 | -3.5181
2014-01-18 07:00 |  | 8.2562 | 993.753 | -1.6 | -1.4445 | -3.0901
2014-01-18 08:00 |  | 8.4504 | 993.753 | -1.9 | -1.7335 | -3.0863
2014-01-18 09:00 |  | 8.9929 | 993.753 | -1.4 | -0.96303 | -2.5719
2014-01-18 10:00 |  | 9.613 | 993.753 | -1.1 | -0.19261 | -2.7563
2014-01-18 11:00 |  | 10.1139 | 992.74 | -3.6 | -1.6371 | -3.2795
2014-01-18 12:00 |  | 10.3572 | 991.727 | -2 | -3.178 | -3.5503
2014-01-18 13:00 |  | 10.5322 | 991.727 | -2.2 | -2.9854 | -3.4737
2014-01-18 14:00 |  | 10.2393 | 991.727 | -3.1 | -2.0224 | -3.2601
2014-01-18 15:00 |  | 9.5632 | 991.727 | -2.1 | -0.67412 | -3.3092
2014-01-18 16:00 |  | 8.7443 | 991.727 | -0.8 | -1.7334 | -2.49
2014-01-18 17:00 |  | 8.4711 | 991.727 | -2.2 | -1.3482 | -2.9202
2014-01-18 18:00 |  | 8.386 | 991.727 | -1.1 | -2.1186 | -2.8799
2014-01-18 19:00 |  | 8.7338 | 991.727 | -1.1 | -2.1186 | -2.7343
2014-01-18 20:00 |  | 8.9473 | 992.74 | -1.3 | -2.2149 | -3.0792
2014-01-18 21:00 |  | 8.9955 | 992.74 | -0.8 | -0.096302 | -2.4713
2014-01-18 22:00 |  | 9.1431 | 992.74 | -1.1 | -1.8297 | -2.9678
2014-01-18 23:00 |  | 9.1251 | 992.74 | -1.8 | -1.5408 | -2.6066
2014-01-19 |  | 9.0021 | 992.74 | -1.7 | -0.57781 | -2.4661
2014-01-19 01:00 |  | 8.7385 | 992.74 | -2 | -0.38521 | -2.6704
2014-01-19 02:00 |  | 8.7749 | 992.74 | -0.6 | -2.1186 | -2.0282
2014-01-19 03:00 |  | 8.8348 | 992.74 | -0.8 | -1.7334 | -2.0524
2014-01-19 04:00 |  | 8.5365 | 992.74 | -1.8 | -2.1186 | -2.4486
2014-01-19 05:00 |  | 8.1785 | 992.74 | -1.1 | -0.96301 | -2.7285
2014-01-19 06:00 |  | 8.0175 | 992.74 | -1.3 | 0.96301 | -2.6365
2014-01-19 07:00 |  | 7.598 | 993.753 | -1.9 | -1.1556 | -2.2925
2014-01-19 08:00 |  | 7.5516 | 994.766 | -1.1 | -0.67411 | -1.6957
2014-01-19 09:00 |  | 7.9418 | 995.779 | 0.5 | -2.5038 | -2.375
2014-01-19 10:00 |  | 8.6531 | 996.792 | -2.1 | -0.2889 | -1.7093
2014-01-19 11:00 |  | 9.0182 | 997.805 | -2.6 | -3.1779 | -3.1368
2014-01-19 12:00 |  | 9.1295 | 997.805 | -1.7 | -2.5038 | -2.8701
2014-01-19 13:00 |  | 9.4603 | 997.805 | -0.4 | -2.7927 | -2.9283
2014-01-19 14:00 |  | 9.343 | 998.818 | -1.4 | -0.3852 | -2.5087
2014-01-19 15:00 |  | 8.0999 | 999.831 | -0.2 | 0.1926 | -1.8362
2014-01-19 16:00 |  | 6.5143 | 1000.844 | 1.1 | -0.5778 | -1.4983
2014-01-19 17:00 |  | 5.461 | 1000.844 | 0.1 | -0.6741 | -1.6064
2014-01-19 18:00 |  | 4.9224 | 1001.857 | -0.1 | -2.889 | -2.111
2014-01-19 19:00 |  | 4.4402 | 1002.87 | -0.6 | -4.5261 | -2.4597
2014-01-19 20:00 |  | 4.0336 | 1002.87 | -1 | -2.5038 | -3.3923
2014-01-19 21:00 |  | 3.9291 | 1002.87 | 0.1 | -3.9483 | -3.8809
2014-01-19 22:00 |  | 3.872 | 1003.883 | 0.3 | -2.4075 | -3.3246
2014-01-19 23:00 |  | 3.7228 | 1003.883 | -2.4 | -3.7557 | -3.5867
2014-01-20 |  | 3.4103 | 1004.896 | -2.3 | -4.4298 | -3.9094
2014-01-20 01:00 |  | 3.0189 | 1004.896 | -0.9 | -3.9483 | -3.3274
2014-01-20 02:00 |  | 2.6608 | 1004.896 | -0.4 | -3.5631 | -3.4672
2014-01-20 03:00 |  | 2.3222 | 1005.909 | -2.9 | -3.0816 | -3.6456
2014-01-20 04:00 |  | 2.0962 | 1005.909 | -1.1 | -3.5631 | -3.2452
2014-01-20 05:00 |  | 1.8187 | 1006.922 | -1.2 | -2.5038 | -3.5706
2014-01-20 06:00 |  | 1.7511 | 1006.922 | -1.6 | -2.0223 | -3.0985
2014-01-20 07:00 |  | 1.7455 | 1007.935 | 2 | -0.48149 | -2.6138
2014-01-20 08:00 |  | 2.4498 | 1008.948 | 1 | -4.0445 | -3.0023
2014-01-20 09:00 |  | 17.4607 | 1009.961 | -0.2 | -0.38519 | -2.6259
2014-01-20 10:00 |  | 21.3089 | 1009.961 | -1.7 | -3.7556 | -3.7551
2014-01-20 11:00 |  | 7.9646 | 1009.961 | -4.4 | -5.1038 | -3.8795
2014-01-20 12:00 |  | 9.3974 | 1009.961 | -5.9 | -6.6446 | -4.5347
2014-01-20 13:00 |  | 16.432 | 1009.961 | -5.1 | -6.0668 | -5.1265
2014-01-20 14:00 |  | 18.345 | 1010.974 | -6.3 | -4.2371 | -5.0262
2014-01-20 15:00 |  | 8.9347 | 1010.974 | -7.1 | -3.8519 | -5.0473
2014-01-20 16:00 |  | 7.4288 | 1011.987 | -5.8 | -4.9112 | -4.4713
2014-01-20 17:00 |  | 6.1608 | 1011.987 | -5.3 | -5.2964 | -5.1388
2014-01-20 18:00 |  | 5.5153 | 1013 | -5.6 | -6.1631 | -5.596
2014-01-20 19:00 |  | 5.1506 | 1013 | -4.3 | -6.3557 | -5.8832
2014-01-20 20:00 |  | 4.9614 | 1013 | -4.2 | -7.5112 | -6.1526
2014-01-20 21:00 |  | 4.4286 | 1013 | -5.9 | -9.3409 | -6.9351
2014-01-20 22:00 |  | 3.5044 | 1013 | -5.9 | -9.052 | -8.0428
2014-01-20 23:00 |  | 2.8249 | 1013 | -7.4 | -9.4371 | -7.5416
2014-01-21 |  | 2.5492 | 1013 | -6.3 | -8.9556 | -7.8632
2014-01-21 01:00 |  | 2.4068 | 1014.013 | -5.3 | -8.3779 | -7.526
2014-01-21 02:00 |  | 2.5386 | 1014.013 | -6.4 | -6.8371 | -7.4134
2014-01-21 03:00 |  | 2.554 | 1014.013 | -5.7 | -7.6075 | -6.9421
2014-01-21 04:00 |  | 2.7727 | 1014.013 | -5.1 | -5.3926 | -5.8708
2014-01-21 05:00 |  | 3.0045 | 1013 | -4.7 | -5.6815 | -6.218
2014-01-21 06:00 |  | 3.203 | 1013 | -5.8 | -6.7408 | -6.4954
2014-01-21 07:00 |  | 3.3706 | 1013 | -3.9 | -5.2963 | -5.1934
2014-01-21 08:00 |  | 3.6207 | 1014.013 | -4.4 | -6.163 | -4.866
2014-01-21 09:00 |  | 4.2353 | 1014.013 | -2.7 | -3.7556 | -5.8327
2014-01-21 10:00 |  | 5.4274 | 1013 | -5.1 | -4.237 | -5.1879
2014-01-21 11:00 |  | 7.1582 | 1011.987 | -5.9 | -7.8 | -6.6962
2014-01-21 12:00 |  | 8.7222 | 1011.987 | -8.4 | -7.8 | -6.7896
2014-01-21 13:00 |  | 8.8969 | 1010.974 | -3.2 |  | -6.4214
2014-01-21 14:00 |  | 8.5081 | 1010.974 | -3.4 | -4.9111 | -5.3605
2014-01-21 15:00 |  | 7.5874 | 1010.974 | -3.5 | -5.2963 | -5.2281
2014-01-21 16:00 |  | 6.7121 | 1009.961 | -2.9 | -3.5629 | -4.7046
2014-01-21 17:00 |  | 6.2812 | 1009.961 | -3.8 | -6.2592 | -5.1826
2014-01-21 18:00 |  | 6.1644 | 1009.961 | -2.8 | -8.0888 | -4.6733
2014-01-21 19:00 |  | 6.1863 | 1008.948 | -3.6 | -4.5259 | -4.032
2014-01-21 20:00 |  | 6.3837 | 1008.948 | -3.2 | -2.1185 | -4.139
2014-01-21 21:00 |  | 6.3407 | 1008.948 | -2.4 | -3.0815 | -4.3582
2014-01-21 22:00 |  | 6.2813 | 1007.935 | -4.7 | -3.3703 | -4.0915
2014-01-21 23:00 |  | 6.4589 | 1007.935 | -3.6 | -3.3703 | -4.1772
2014-01-22 |  | 6.6018 | 1006.922 | -4 | -3.274 | -4.4423
2014-01-22 01:00 |  | 6.4256 | 1006.922 | -2.7 | -9.9184 | -3.6736
2014-01-22 02:00 |  | 6.4357 | 1005.909 | -2.3 | -4.911 | -2.959
2014-01-22 03:00 |  | 6.4796 | 1005.909 | -2.2 | -3.3703 | -3.3387
2014-01-22 04:00 |  | 6.4783 | 1005.909 | -2.8 | -8.9554 | -3.1585
2014-01-22 05:00 |  | 6.6247 | 1004.896 | -2.3 | -7.0295 | -2.8765
2014-01-22 06:00 |  | 6.9684 | 1004.896 | -3 | -2.2148 | -2.1765
2014-01-22 07:00 |  | 7.3015 | 1005.909 | -0.8 | 2.4074 | -1.5254
2014-01-22 08:00 |  | 7.7405 | 1005.909 | 0 | 1.5407 | -1.8633
2014-01-22 09:00 |  | 8.3777 | 1006.922 | -0.2 | 0 | -1.9636
2014-01-22 10:00 |  | 9.0098 | 1007.935 | -1.4 | -0.77035 | -2.1716
2014-01-22 11:00 |  | 9.741 | 1007.935 | -1.9 | -3.1777 | -3.7076
2014-01-22 12:00 |  | 10.3777 | 1007.935 | -4.4 | -4.1406 | -3.9921
2014-01-22 13:00 |  | 10.7527 | 1007.935 | -1.9 | -2.1185 | -2.9422
2014-01-22 14:00 |  | 10.7414 | 1008.948 | -2.1 | -2.7925 | -3.7119
2014-01-22 15:00 |  | 10.0339 | 1008.948 | -1.3 | -3.8518 | -2.9295
2014-01-22 16:00 |  | 9.1272 | 1009.961 | -0.8 | -1.8296 | -2.0411
2014-01-22 17:00 |  | 8.466 | 1010.974 | -2 | -1.637 | -1.8891
2014-01-22 18:00 |  | 8.5404 | 1010.974 | -0.9 | -1.9259 | -2.401
2014-01-22 19:00 |  | 8.3946 | 1011.987 | -1 | -2.9851 | -2.5199
2014-01-22 20:00 |  | 8.2388 | 1013 | -0.2 | -2.2147 | -2.8047
2014-01-22 21:00 |  | 7.9597 | 1013 | -0.4 | -2.1185 | -2.9812
2014-01-22 22:00 |  | 7.5487 | 1013 | -1 | -2.7925 | -3.8303
2014-01-22 23:00 |  | 7.124 | 1013 | -0.8 | -4.5258 | -3.6308
2014-01-23 |  | 6.285 | 1013 | -3.5 | -2.2147 | -4.6604
2014-01-23 01:00 |  | 5.6503 | 1014.013 | -1 | -3.6591 | -3.8819
2014-01-23 02:00 |  | 5.1893 | 1014.013 | -1.9 | -3.274 | -3.1584
2014-01-23 03:00 |  | 4.7321 | 1014.013 | -3.1 | -4.5258 | -3.7828
2014-01-23 04:00 |  | 4.45 | 1014.013 | -3.3 | -4.2369 | -4.2786
2014-01-23 05:00 |  | 4.062 | 1014.013 | -3.9 | -4.8146 | -4.198
2014-01-23 06:00 |  | 3.9128 | 1014.013 | 0.2 | -3.3702 | -3.6004
2014-01-23 07:00 |  | 3.9427 | 1013 | -3 | -4.7183 | -4.9718
2014-01-23 08:00 |  | 5.2563 | 1013 | -2.2 | -1.3481 | -2.9666
2014-01-23 09:00 |  | 6.1873 | 1011.987 | -2 | -1.4444 | -3.0051
2014-01-23 10:00 |  | 22.1758 | 1011.987 | -0.7 | -2.8888 | -3.1933
2014-01-23 11:00 |  | 7.2868 | 1011.987 | -2.7 | -4.4294 | -2.9057
2014-01-23 12:00 |  | 8.3392 | 1011.987 | -2.2 | -2.8888 | -3.4278
2014-01-23 13:00 |  | 12.9037 | 1011.987 | -3.6 | -8.0885 | -4.6334
2014-01-23 14:00 |  | 16.2632 | 1013 | -2.5 | -6.0664 | -3.9608
2014-01-23 15:00 |  | 7.8567 | 1013 | -0.3 | -1.9258 | -1.9699
2014-01-23 16:00 |  | 7.1102 | 1014.013 | -0.7 | -2.7925 | -1.4415
2014-01-23 17:00 |  | 6.555 | 1015.026 | -0.9 | -1.9258 | -2.2022
2014-01-23 18:00 |  | 5.9198 | 1016.039 | 0 | -1.2518 | -1.3439
2014-01-23 19:00 |  | 5.2951 | 1016.039 | -0.5 | -2.8887 | -1.986
2014-01-23 20:00 |  | 4.8964 | 1017.052 | -1.7 | -1.0592 | -1.8251
2014-01-23 21:00 |  | 4.7159 | 1017.052 | 0.5 | -3.0813 | -2.0041
2014-01-23 22:00 |  | 4.4765 | 1017.052 | -0.1 | -3.4665 | -2.02
2014-01-23 23:00 |  | 4.0151 | 1017.052 | -0.3 | -2.5999 | -2.2424
2014-01-24 |  | 3.4899 | 1017.052 | -1.8 | -2.7924 | -3.0797
2014-01-24 01:00 |  | 3.3839 | 1017.052 | -0.1 | -3.0813 | -2.162
2014-01-24 02:00 |  | 3.703 | 1017.052 | -1.1 | -1.1555 | -2.6746
2014-01-24 03:00 |  | 3.8721 | 1017.052 | -1.3 | -3.2739 | -2.9782
2014-01-24 04:00 |  | 4.1352 | 1017.052 | -1.5 | -3.2739 | -2.1009
2014-01-24 05:00 |  | 4.3198 | 1016.039 | -1.4 | -2.7924 | -2.7711
2014-01-24 06:00 |  | 4.4204 | 1016.039 | -1.8 | -1.8295 | -2.5564
2014-01-24 07:00 |  | 4.7111 | 1016.039 | -0.8 | -1.0592 | -2.7536
2014-01-24 08:00 |  | 5.4036 | 1016.039 | -1.1 | -1.9258 | -2.9351
2014-01-24 09:00 |  | 6.3648 | 1016.039 | -0.5 | -1.9258 | -2.6156
2014-01-24 10:00 |  | 7.235 | 1016.039 | -2.9 | -4.8145 | -2.9661
2014-01-24 11:00 |  | 7.9837 | 1016.039 | -2.5 | -1.5406 | -2.9502
2014-01-24 12:00 |  | 8.849 | 1015.026 | -0.2 | -2.8887 | -2.8378
2014-01-24 13:00 |  | 9.0832 | 1015.026 | -0.3 | -3.7553 | -3.1492
2014-01-24 14:00 |  | 8.9672 | 1014.013 | -0.6 | -2.5035 | -2.6985
2014-01-24 15:00 |  | 8.7103 | 1014.013 | -0.5 | 0.38516 | -3.0757
2014-01-24 16:00 |  | 8.4716 | 1015.026 | -0.1 | -1.7332 | -2.234
2014-01-24 17:00 |  | 8.2797 | 1015.026 | -1.4 | -5.3922 | -2.873
2014-01-24 18:00 |  | 7.9744 | 1015.026 | -2.5 | -7.1254 | -3.3856
2014-01-24 19:00 |  | 7.4583 | 1015.026 | -1.2 | -0.67402 | -2.057
2014-01-24 20:00 |  | 7.2445 | 1015.026 | 0 | -0.96289 | -2.6297
2014-01-24 21:00 |  | 7.2214 | 1014.013 | -2.4 | -3.8516 | -3.5873
2014-01-24 22:00 |  | 7.2785 | 1014.013 | -1.9 | -2.2146 | -3.5024
2014-01-24 23:00 |  | 7.4321 | 1014.013 | -2.1 | -4.1404 | -2.7716
2014-01-25 |  | 7.6128 | 1014.013 | -3.4 | -3.659 | -3.5296
2014-01-25 01:00 |  | 7.799 | 1014.013 | -3 | -0.096289 | -2.5011
2014-01-25 02:00 |  | 8.0537 | 1014.013 | -0.1 | -3.8515 | -2.2168
2014-01-25 03:00 |  | 8.2551 | 1015.026 | -0.9 | -2.3109 | -2.528
2014-01-25 04:00 |  | 8.3926 | 1015.026 | -1.8 | -0.67402 | -2.5033
2014-01-25 05:00 |  | 8.4757 | 1015.026 | -0.8 | -3.4664 | -3.4251
2014-01-25 06:00 |  | 8.5708 | 1015.026 | -3.6 | -4.7181 | -4.2538
2014-01-25 07:00 |  | 8.6104 | 1016.039 | -2.2 | -1.7332 | -3.89
2014-01-25 08:00 |  | 8.7497 | 1016.039 | -2.1 | -5.8736 | -4.2848
2014-01-25 09:00 |  | 9.4396 | 1016.039 | -4.2 | -6.5476 | -4.4296
2014-01-25 10:00 |  | 10.1381 | 1016.039 | -5.4 | -8.7622 | -4.2166
2014-01-25 11:00 |  | 11.6049 | 1014.013 | -8.5 | -7.703 | -7.8639
2014-01-25 12:00 |  | 12.21 | 1011.987 | -4.7 | -4.3329 | -5.8657
2014-01-25 13:00 |  | 12.4327 | 1010.974 | -3.7 | -4.2367 | -7.2802
2014-01-25 14:00 |  | 11.8595 | 1009.961 | -5.4 | -7.029 | -7.9237
2014-01-25 15:00 |  | 11.0048 | 1008.948 | -2.2 | -8.7622 | -4.0509
2014-01-25 16:00 |  | 8.1391 | 1010.974 | 3.3 |  | -1.493
2014-01-25 17:00 |  | 6.6527 | 1011.987 | -0.3 | -1.4443 | -3.5648
2014-01-25 18:00 |  | 6.7129 | 1014.013 | -1.6 | -3.2738 | -3.0785
2014-01-25 19:00 |  | 6.585 | 1014.013 | -1.5 | -2.696 | -3.0085
2014-01-25 20:00 |  | 6.3085 | 1015.026 | -1.5 | -3.0812 | -2.3035
2014-01-25 21:00 |  | 5.9644 | 1016.039 | 0 | -1.1554 | -2.2177
2014-01-25 22:00 |  | 5.6342 | 1016.039 | 0.9 | -0.96287 | -1.1463
2014-01-25 23:00 |  | 5.4026 | 1017.052 | -0.1 | -2.3109 | -2.5834
2014-01-26 |  | 5.2782 | 1017.052 | 2 | -1.4443 | -1.4829
2014-01-26 01:00 |  | 4.968 | 1017.052 | -1.9 | -1.4443 | -2.3194
2014-01-26 02:00 |  | 4.9294 | 1017.052 | 0.7 | -2.696 | -1.3022
2014-01-26 03:00 |  | 4.9775 | 1017.052 | -1 | -0.38515 | -2.5692
2014-01-26 04:00 |  | 5.0269 | 1015.026 | -2 | -3.6589 | -4.5454
2014-01-26 05:00 |  | 5.1009 | 1013 | -7.1 | -4.044 | -5.8373
2014-01-26 06:00 |  | 5.2553 | 1013 | -2.3 | -6.5475 | -2.986
2014-01-26 07:00 |  | 5.591 | 1009.961 | -4.4 | -9.436 | -5.5315
2014-01-26 08:00 |  | 6.3221 | 1008.948 | -0.3 | -5.1994 | -3.5035
2014-01-26 09:00 |  | 7.0627 | 1005.909 | -3.3 | -4.1403 | -5.1979
2014-01-26 10:00 |  | 6.9859 | 1002.87 | -5.2 | -5.1994 | -5.0474
2014-01-26 11:00 |  | 7.2501 | 999.831 | -4.5 | -9.5323 | -7.4372
2014-01-26 12:00 |  | 7.8159 | 995.779 | -8.6 | -5.392 | -7.2939
2014-01-26 13:00 |  | 8.6737 | 992.74 | -5.7 | -4.8143 | -5.8414
2014-01-26 14:00 |  | 9.2435 | 991.727 | -4.5 | -0.86657 | -3.9082
2014-01-26 15:00 |  | 8.9711 | 991.727 | -1.4 | -9.7248 | -3.0144
2014-01-26 16:00 |  | 7.9707 | 992.74 | -2.4 | -9.4359 | -4.7108
2014-01-26 17:00 |  | 7.2971 | 992.74 | -4.9 | -2.2146 | -3.6954
2014-01-26 18:00 |  | 6.197 | 993.753 | -0.5 | -3.2737 | -3.0359
2014-01-26 19:00 |  | 4.8844 | 994.766 | -1.2 | -1.348 | -2.737
2014-01-26 20:00 |  | 3.8915 | 994.766 | -2 | -2.4071 | -2.7074
2014-01-26 21:00 |  | 3.6508 | 994.766 | 0.4 | -2.7923 | -2.2052
2014-01-26 22:00 |  | 3.6383 | 994.766 | -1.9 | -1.7331 | -2.3751
2014-01-26 23:00 |  | 3.6321 | 994.766 | -0.4 | -4.6217 | -2.675
2014-01-27 |  | 3.3641 | 994.766 | 0.2 | -1.9257 | -2.2261
2014-01-27 01:00 |  | 3.065 | 994.766 | -1.6 | -3.0811 | -2.6079
2014-01-27 02:00 |  | 2.9867 | 993.753 | -1.5 | -3.2737 | -2.9655
2014-01-27 03:00 |  | 2.9354 | 993.753 | -1.6 | -2.696 | -2.6706
2014-01-27 04:00 |  | 2.9334 | 992.74 | -2.9 | -2.2145 | -2.9718
2014-01-27 05:00 |  | 3.2635 | 991.727 | -2.1 | -2.696 | -2.7448
2014-01-27 06:00 |  | 3.8476 | 991.727 | -2.1 | -1.8294 | -1.7446
2014-01-27 07:00 |  | 4.1325 | 991.727 | 0.3 | -0.28885 | -1.2288
2014-01-27 08:00 |  | 4.4588 | 990.714 | 0.3 | -0.96284 | -1.2197
2014-01-27 09:00 |  | 5.7283 | 990.714 | -1 | -0.77027 | -1.359
2014-01-27 10:00 |  | 7.5147 | 990.714 | -1.2 | 0.96284 | -0.98406
2014-01-27 11:00 |  | 8.3308 | 990.714 | -3.2 | -1.8294 | -2.1146
2014-01-27 12:00 |  | 8.9058 | 989.701 | -1.2 | -3.3699 | -2.1004
2014-01-27 13:00 |  | 8.9427 | 989.701 | 0.9 | -3.1773 | -2.5905
2014-01-27 14:00 |  | 7.1614 | 990.714 | 0.9 | 2.0219 | -1.2758
2014-01-27 15:00 |  | 6.1356 | 989.701 | 1.4 | -2.3108 | -1.9197
2014-01-27 16:00 |  | 5.9297 | 989.701 | -0.3 | -1.9257 | -1.9766
2014-01-27 17:00 |  | 6.0542 | 989.701 | -1.9 | -2.6959 | -2.2283
2014-01-27 18:00 |  | 5.7783 | 989.701 | -1.6 | -1.9257 | -2.0026
2014-01-27 19:00 |  | 5.4196 | 989.701 | -2.1 | -3.5625 | -2.9988
2014-01-27 20:00 |  | 5.1823 | 989.701 | -1.3 | -1.9257 | -1.9933
2014-01-27 21:00 |  | 5.1386 | 989.701 | -2 | -2.6959 | -2.639
2014-01-27 22:00 |  | 5.4026 | 989.701 | -0.7 | -2.5996 | -2.4146
2014-01-27 23:00 |  | 6.0907 | 988.688 | -0.8 | -1.6368 | -2.0187
2014-01-28 |  | 6.3465 | 987.675 | -1.8 | -1.1554 | -2.4864
2014-01-28 01:00 |  | 6.0359 | 987.675 | -1.3 | -2.7922 | -2.6924
2014-01-28 02:00 |  | 6.0273 | 987.675 | -0.7 | -0.57769 | -2.3549
2014-01-28 03:00 |  | 6.2789 | 986.662 | -1.9 | -2.8885 | -2.4344
2014-01-28 04:00 |  | 6.185 | 986.662 | -2 | -0.67397 | -2.5805
2014-01-28 05:00 |  | 5.944 | 986.662 | -1.5 | -2.7922 | -2.9442
2014-01-28 06:00 |  | 5.6387 | 985.649 | -1.4 | -2.5033 | -2.1708
2014-01-28 07:00 |  | 5.7089 | 985.649 | -1.5 | -2.5996 | -2.5417
2014-01-28 08:00 |  | 6.6091 | 985.649 | -0.2 | -2.3108 | -1.6056
2014-01-28 09:00 |  | 7.9786 | 985.649 | 1 | -0.38513 | -1.185
2014-01-28 10:00 |  | 9.3816 | 985.649 | -0.8 | -1.3479 | -0.60737
2014-01-28 11:00 |  | 9.8706 | 985.649 | -1.9 | -3.081 | -2.3752
2014-01-28 12:00 |  | 9.4361 | 985.649 | -1.1 | -1.8293 | -2.1674
2014-01-28 13:00 |  | 8.1868 | 985.649 | -1 | -2.5033 | -2.4427
2014-01-28 14:00 |  | 8.0019 | 985.649 | 1.2 | 0.77025 | -1.6708
2014-01-28 15:00 |  | 6.8504 | 985.649 | -0.5 | -2.7921 | -1.5108
2014-01-28 16:00 |  | 5.9346 | 986.662 | -0.1 | -1.4442 | -1.2103
2014-01-28 17:00 |  | 5.9469 | 986.662 | 0.6 | 1.1554 | -0.85547
2014-01-28 18:00 |  | 6.2464 | 987.675 | 1.3 | 0.67396 | -0.32337
2014-01-28 19:00 |  | 6.1441 | 987.675 | -0.9 | -2.6959 | -1.1411
2014-01-28 20:00 |  | 6.1558 | 988.688 | 1 | -1.0591 | -0.72929
2014-01-28 21:00 |  | 5.681 | 989.701 | 1.2 | -1.733 | -1.1796
2014-01-28 22:00 |  | 5.483 | 989.701 | 0.7 | -1.0591 | -1.0141
2014-01-28 23:00 |  | 5.4695 | 990.714 | -0.3 | -0.67396 | -0.74377
2014-01-29 |  | 5.3912 | 990.714 | -0.3 | -1.3479 | -1.4293
2014-01-29 01:00 |  | 5.5516 | 991.727 | 0.1 | -1.8293 | -1.2109
2014-01-29 02:00 |  | 5.635 | 991.727 | -1.1 | -0.9628 | -1.1456
2014-01-29 03:00 |  | 5.6495 | 991.727 | -1.2 | -2.8884 | -1.8546
2014-01-29 04:00 |  | 5.5389 | 992.74 | -1.3 | -1.1554 | -1.3035
2014-01-29 05:00 |  | 5.3466 | 992.74 | -1.2 | -2.407 | -1.8855
2014-01-29 06:00 |  | 5.1869 | 993.753 | -1 | -1.3479 | -1.9523
2014-01-29 07:00 |  | 5.0793 | 993.753 | -0.1 | -0.57768 | -1.1898
2014-01-29 08:00 |  | 4.9442 | 994.766 | -0.5 | -1.0591 | -1.1255
2014-01-29 09:00 |  | 4.8283 | 994.766 | -1.9 | -0.77023 | -1.79
2014-01-29 10:00 |  | 22.3033 | 995.779 | -0.7 | -1.2516 | -1.5588
2014-01-29 11:00 |  | 4.6097 | 995.779 | -0.7 | -2.6958 | -2.518
2014-01-29 12:00 |  | 5.4072 | 995.779 | -1.6 | -2.5033 | -2.4641
2014-01-29 13:00 |  | 10.9967 | 995.779 | -2 | -1.1553 | -2.8049
2014-01-29 14:00 |  | 12.5394 | 996.792 | -0.2 | -2.7921 | -2.352
2014-01-29 15:00 |  | 4.4479 | 996.792 | -1.3 | -2.3107 | -1.8162
2014-01-29 16:00 |  | 4.2903 | 997.805 | -0.7 | -2.8884 | -2.2992
2014-01-29 17:00 |  | 4.3419 | 998.818 | -2.3 | -1.8293 | -2.7995
2014-01-29 18:00 |  | 4.3756 | 998.818 | -1.5 | -3.1772 | -2.5847
2014-01-29 19:00 |  | 4.1176 | 999.831 | -2.5 | -3.0809 | -3.24
2014-01-29 20:00 |  | 3.9386 | 999.831 | -2 | -5.2953 | -3.9135
2014-01-29 21:00 |  | 4.0146 | 1000.844 | -2.4 | -3.8511 | -4.0086
2014-01-29 22:00 |  | 4.0483 | 1000.844 | -3.8 | -4.9102 | -4.8854
2014-01-29 23:00 |  | 4.0693 | 1000.844 | -4.1 | -5.199 | -5.0652
2014-01-30 |  | 4.0511 | 1000.844 | -4.4 | -5.9692 | -5.3627
2014-01-30 01:00 |  | 4.0878 | 1001.857 | -3.8 | -4.6213 | -5.2694
2014-01-30 02:00 |  | 4.034 | 1001.857 | -4.9 | -6.0655 | -5.5293
2014-01-30 03:00 |  | 3.9528 | 1001.857 | -4.1 | -6.4506 | -5.8458
2014-01-30 04:00 |  | 3.8977 | 1001.857 | -4.2 | -5.7767 | -5.4892
2014-01-30 05:00 |  | 3.8896 | 1001.857 | -3.2 | -6.6432 | -5.9205
2014-01-30 06:00 |  | 3.9971 | 1001.857 | -3.8 | -4.8139 | -5.117
2014-01-30 07:00 |  | 4.1782 | 1002.87 | -3.4 | -4.4288 | -4.8795
2014-01-30 08:00 |  | 4.4606 | 1002.87 | -3.3 | -4.1399 | -4.7392
2014-01-30 09:00 |  | 4.7937 | 1002.87 | -4 | -6.6431 | -5.4358
2014-01-30 10:00 |  | 5.27 | 1002.87 | -3.3 | -4.3325 | -5.0362
2014-01-30 11:00 |  | 5.7071 | 1002.87 | -4.4 | -5.5841 | -4.8032
2014-01-30 12:00 |  | 6.1029 | 1002.87 | -3.1 | -2.5032 | -5.3019
2014-01-30 13:00 |  | 6.3834 | 1002.87 | -2 | -2.5995 | -4.5864
2014-01-30 14:00 |  | 6.4493 | 1002.87 | -1.4 | -3.8511 | -4.0318
2014-01-30 15:00 |  | 6.3814 | 1003.883 | -2.9 | -4.1399 | -3.5148
2014-01-30 16:00 |  | 6.3291 | 1003.883 | -1.5 | -4.0436 | -3.2808
2014-01-30 17:00 |  | 6.0468 | 1003.883 | -3 | -4.1399 | -4.3784
2014-01-30 18:00 |  | 5.5495 | 1004.896 | -3.9 | -4.3324 | -3.4968
2014-01-30 19:00 |  | 5.0723 | 1004.896 | -2.6 | -6.0654 | -4.4259
2014-01-30 20:00 |  | 4.7977 | 1005.909 | -3.4 | -6.4505 | -4.4009
2014-01-30 21:00 |  | 4.4909 | 1005.909 | -3.4 | -5.2952 | -4.9716
2014-01-30 22:00 |  | 4.3067 | 1006.922 | -1.7 | -3.7548 | -4.7946
2014-01-30 23:00 |  | 3.934 | 1006.922 | -4.3 | -7.7021 | -6.208
2014-01-31 |  | 3.4192 | 1006.922 | -5.6 | -5.4877 | -6.8278
2014-01-31 01:00 |  | 3.3573 | 1006.922 | -3.3 | -7.5095 | -5.591
2014-01-31 02:00 |  | 3.5671 | 1006.922 | -2.4 | -6.1616 | -5.6484
2014-01-31 03:00 |  | 3.5761 | 1005.909 | -3.9 | -6.7393 | -6.3678
2014-01-31 04:00 |  | 3.4129 | 1005.909 | -5.3 | -6.5467 | -6.6814
2014-01-31 05:00 |  | 3.1578 | 1005.909 | -9.1 | -5.0063 | -7.5013
2014-01-31 06:00 |  | 3.5672 | 1005.909 | -3.7 | -5.4877 | -5.7636
2014-01-31 07:00 |  | 3.991 | 1004.896 | -5.5 | -6.7393 | -6.4034
2014-01-31 08:00 |  | 5.3523 | 1004.896 | -2 | -3.6585 | -5.2391
2014-01-31 09:00 |  | 6.3709 | 1003.883 | -4.3 | -5.6802 | -5.7378
2014-01-31 10:00 |  | 6.893 | 1002.87 | -7 | -7.702 | -7.2962
2014-01-31 11:00 |  | 7.0367 | 1001.857 | -6.5 | -8.1834 | -7.634
2014-01-31 12:00 |  | 7.198 | 1000.844 | -6.7 | -5.8728 | -6.4665
2014-01-31 13:00 |  | 6.7953 | 999.831 | -5.2 | -6.8355 | -5.7603
2014-01-31 14:00 |  | 6.5713 | 997.805 | -4.7 | -6.5467 | -6.1304
2014-01-31 15:00 |  | 6.3048 | 996.792 | -4.2 | -7.4131 | -6.7196
2014-01-31 16:00 |  | 6.355 | 994.766 | -4.4 | -6.5467 | -5.6958
2014-01-31 17:00 |  | 6.6253 | 993.753 | -4 | -3.7547 | -4.6289
2014-01-31 18:00 |  | 6.9599 | 991.727 | -4.3 | -6.8355 | -5.9285
2014-01-31 19:00 |  | 7.3169 | 989.701 | -3.7 | -3.2733 | -4.9673
2014-01-31 20:00 |  | 7.7695 | 989.701 | -3.7 | -2.5994 | -4.3077
2014-01-31 21:00 |  | 8.2963 | 988.688 | -3.4 | 2.9845 | -3.5309
2014-01-31 22:00 |  | 8.8269 | 986.662 | -2.3 | -2.5994 | -3.4492
2014-01-31 23:00 |  | 9.1297 | 986.662 | -2.8 | -0.86646 | -4.1132
2014-02-01 |  | 9.3177 | 985.649 | -2.4 | -5.8727 | -4.0186
2014-02-01 01:00 |  | 9.333 | 984.636 | -3.3 | -5.295 | -4.3882
2014-02-01 02:00 |  | 8.7086 | 985.649 | -7.9 | -3.9472 | -3.0249
2014-02-01 03:00 |  | 7.0466 | 985.649 | -0.3 | -9.9162 | -3.4767
2014-02-01 04:00 |  | 6.6942 | 986.662 | -0.7 | -2.7919 | -1.623
2014-02-01 05:00 |  | 6.1797 | 987.675 | -2 | -4.4286 | -2.3253
2014-02-01 06:00 |  | 5.5317 | 988.688 | -0.2 | -1.6366 | -1.5061
2014-02-01 07:00 |  | 5.1032 | 990.714 | 1.8 | 1.059 | -1.0441
2014-02-01 08:00 |  | 5.4804 | 991.727 | -0.1 | -1.8292 | -1.0327
2014-02-01 09:00 |  | 6.4583 | 992.74 | 1.4 | -1.4441 | -1.0933
2014-02-01 10:00 |  | 7.4298 | 992.74 | -2.6 | -0.096273 | -1.0697
2014-02-01 11:00 |  | 8.2503 | 992.74 | -6 | -2.8882 | -2.1042
2014-02-01 12:00 |  | 9.0304 | 992.74 | -0.8 | -0.19255 | -1.663
2014-02-01 13:00 |  | 8.848 | 993.753 | 0.8 | 1.3478 | -1.067
2014-02-01 14:00 |  | 8.1114 | 993.753 | 4.6 | 2.118 | -0.022072
2014-02-01 15:00 |  | 7.72 | 994.766 | -0.4 | -1.059 | -0.60466
2014-02-01 16:00 |  | 7.3575 | 994.766 | -1 | -0.096272 | -0.18893
2014-02-01 17:00 |  | 7.32 | 995.779 | 0 | -1.059 | -0.97087
2014-02-01 18:00 |  | 7.1304 | 995.779 | 0.5 | 0.19254 | -0.84868
2014-02-01 19:00 |  | 7.4452 | 996.792 | -0.4 | 2.4068 | -0.79636
2014-02-01 20:00 |  | 7.1583 | 997.805 | -0.7 | -1.3478 | -1.4069
2014-02-01 21:00 |  | 7.1977 | 997.805 | -0.3 | -0.28882 | -1.017
2014-02-01 22:00 |  | 7.1885 | 997.805 | 0.9 | -1.5403 | -0.88679
2014-02-01 23:00 |  | 7.4261 | 998.818 | 1 | 0.38509 | -0.44555
2014-02-02 |  | 7.6989 | 998.818 | 0.3 | 1.8292 | -0.51828
2014-02-02 01:00 |  | 8.06 | 999.831 | 0.9 | 0.86644 | -0.081488
2014-02-02 02:00 |  | 8.1203 | 1000.844 | 0.8 | -1.2515 | -0.20762
2014-02-02 03:00 |  | 7.6828 | 1001.857 | 0.7 | -1.8292 | -0.50143
2014-02-02 04:00 |  | 7.0296 | 1002.87 | 0.8 | -1.5403 | -0.4676
2014-02-02 05:00 |  | 6.6269 | 1003.883 | 0.4 | 0.48136 | -0.7727
2014-02-02 06:00 |  | 6.4709 | 1004.896 | -0.5 | 0.48136 | -0.96185
2014-02-02 07:00 |  | 6.4561 | 1005.909 | 1.2 | -1.1553 | -0.34065
2014-02-02 08:00 |  | 7.0483 | 1006.922 | 0.6 | -0.19254 | -0.26303
2014-02-02 09:00 |  | 8.4511 | 1007.935 | 0.5 | -0.19254 | 0.36612
2014-02-02 10:00 |  | 9.7007 | 1007.935 | 1.1 | 0.28881 | 0.036118
2014-02-02 11:00 |  | 10.512 | 1008.948 | -1.6 | -1.1552 | -1.3861
2014-02-02 12:00 |  | 11.0252 | 1008.948 | -1.5 | -4.8135 | -1.7796
2014-02-02 13:00 |  | 10.8131 | 1008.948 | -0.4 | -1.3478 | -1.6173
2014-02-02 14:00 |  | 10.4604 | 1009.961 | 1.8 | -0.77016 | -1.0142
2014-02-02 15:00 |  | 9.6981 | 1010.974 | 0.2 | 0.09627 | -0.55576
2014-02-02 16:00 |  | 8.4584 | 1010.974 | 0.7 | -0.48135 | -0.92118
2014-02-02 17:00 |  | 7.3687 | 1011.987 | 0.9 | -0.57762 | -1.2786
2014-02-02 18:00 |  | 6.8856 | 1011.987 | 2.1 | 0.48135 | -0.82093
2014-02-02 19:00 |  | 6.5725 | 1011.987 | -0.5 | -0.77016 | -1.1197
2014-02-02 20:00 |  | 6.4766 | 1013 | -0.1 | -2.6956 | -1.8686
2014-02-02 21:00 |  | 6.2642 | 1013 | -1.1 | -2.1179 | -2.2307
2014-02-02 22:00 |  | 6.004 | 1013 | -2.2 | -2.3105 | -2.6794
2014-02-02 23:00 |  | 5.7296 | 1011.987 | -4.2 | -4.3321 | -2.8382
2014-02-03 |  | 5.5683 | 1011.987 | -1.1 | -1.7328 | -3.1847
2014-02-03 01:00 |  | 5.3756 | 1010.974 | -3 | -6.2575 | -3.3034
2014-02-03 02:00 |  | 5.4379 | 1009.961 | -1.4 | -2.8881 | -3.4091
2014-02-03 03:00 |  | 5.5001 | 1009.961 | -2.8 | -3.7545 | -2.8501
2014-02-03 04:00 |  | 5.6462 | 1008.948 | -1.6 | -2.4067 | -2.1155
2014-02-03 05:00 |  | 5.7066 | 1008.948 | -1.1 | -2.1179 | -3.1334
2014-02-03 06:00 |  | 5.752 | 1008.948 | -1.6 | -0.86642 | -2.9896
2014-02-03 07:00 |  | 5.919 | 1007.935 | -1.6 | -1.9254 | -3.4043
2014-02-03 08:00 |  | 6.8406 | 1007.935 | -0.2 | -2.7918 | -2.889
2014-02-03 09:00 |  | 7.6924 | 1006.922 | -2.9 | -4.3321 | -3.6846
2014-02-03 10:00 |  | 8.501 | 1006.922 | -4.1 | -3.7545 | -3.4801
2014-02-03 11:00 |  | 9.0984 | 1005.909 | -4.6 | -6.0649 | -4.8952
2014-02-03 12:00 |  | 9.1552 | 1004.896 | -2.8 | -4.3321 | -3.447
2014-02-03 13:00 |  | 9.0167 | 1003.883 | -2.7 | -3.947 | -4.3086
2014-02-03 14:00 |  | 8.7881 | 1002.87 | -3.3 | -2.0216 | -3.5075
2014-02-03 15:00 |  | 7.8159 | 1002.87 | -1.5 | -2.503 | -3.5297
2014-02-03 16:00 |  | 6.9323 | 1001.857 | -2.3 | -3.4656 | -3.5672
2014-02-03 17:00 |  | 6.3897 | 1001.857 | -1.6 | -2.5992 | -3.248
2014-02-03 18:00 |  | 6.2393 | 1000.844 | -2.2 | -3.6582 | -3.0231
2014-02-03 19:00 |  | 6.1675 | 1000.844 | -1.4 | -2.1179 | -3.0707
2014-02-03 20:00 |  | 6.1053 | 999.831 | -1.6 | -4.7171 | -3.0462
2014-02-03 21:00 |  | 6.0005 | 999.831 | -2.9 | -2.0216 | -2.7806
2014-02-03 22:00 |  | 6.0819 | 998.818 | -2.9 | -4.0432 | -3.1098
2014-02-03 23:00 |  | 6.278 | 998.818 | -2 | -2.7918 | -2.81
2014-02-04 |  | 6.4862 | 997.805 | -2.8 | -2.5029 | -2.7521
2014-02-04 01:00 |  | 6.4658 | 997.805 | -1.9 | -3.947 | -2.6486
2014-02-04 02:00 |  | 6.5019 | 997.805 | -2.1 | -2.2141 | -1.7528
2014-02-04 03:00 |  | 6.3692 | 998.818 | 0.2 | 0.77014 | -1.3948
2014-02-04 04:00 |  | 5.834 | 999.831 | -0.2 | 0.096267 | -1.3618
2014-02-04 05:00 |  | 5.1726 | 1000.844 | -0.7 | -0.38507 | -1.2524
2014-02-04 06:00 |  | 4.9747 | 1001.857 | 0.1 | -2.5992 | -1.4297
2014-02-04 07:00 |  | 5.2846 | 1001.857 | 0.9 | -2.1179 | -1.3159
2014-02-04 08:00 |  | 6.044 | 1002.87 | -0.1 | -0.38507 | -0.77954
2014-02-04 09:00 |  | 7.6988 | 1002.87 | 0.1 | -1.5403 | -0.20818
2014-02-04 10:00 |  | 8.5043 | 1002.87 | -0.4 | -0.67386 | -1.5004
2014-02-04 11:00 |  | 9.3941 | 1001.857 | -2.2 | -1.444 | -2.7276
2014-02-04 12:00 |  | 10.1025 | 1001.857 | -1.3 | -4.717 | -3.0002
2014-02-04 13:00 |  | 9.7415 | 1000.844 | -3.3 | -4.717 | -4.0538
2014-02-04 14:00 |  | 9.0686 | 999.831 | -1.8 | -3.1768 | -3.994
2014-02-04 15:00 |  | 8.3628 | 998.818 | -2.2 | -1.2515 | -3.3434
2014-02-04 16:00 |  | 7.7969 | 997.805 | -3 | -2.7917 | -3.9452
2014-02-04 17:00 |  | 7.9074 | 996.792 | -3 | -4.0432 | -3.9578
2014-02-04 18:00 |  | 8.126 | 994.766 | -3.4 | -3.6581 | -4.6162
2014-02-04 19:00 |  | 8.276 | 993.753 | -2 | -3.3693 | -4.9272
2014-02-04 20:00 |  | 8.2188 | 992.74 | -2.3 | -2.6954 | -3.5716
2014-02-04 21:00 |  | 7.3424 | 991.727 | -3.3 | -1.6365 | -3.3087
2014-02-04 22:00 |  | 6.4179 | 989.701 | -2.8 | -3.3693 | -5.0812
2014-02-04 23:00 |  | 6.0195 | 988.688 | -3.2 | -5.1021 | -5.1738
2014-02-05 |  | 5.7773 | 986.662 | -4 | -5.1983 | -5.1049
2014-02-05 01:00 |  | 5.6502 | 985.649 | -2.6 | -3.1767 | -4.0923
2014-02-05 02:00 |  | 6.0962 | 983.623 | -1.8 | -2.7917 | -3.5148
2014-02-05 03:00 |  | 6.6154 | 982.61 | -2.6 | -2.6954 | -3.2105
2014-02-05 04:00 |  | 6.9021 | 982.61 | -0.5 | -1.9253 | -3.1022
2014-02-05 05:00 |  | 6.8526 | 982.61 | -0.6 | -1.5402 | -1.9987
2014-02-05 06:00 |  | 6.9214 | 982.61 | -1.5 | -1.2514 | -1.9988
2014-02-05 07:00 |  | 7.4021 | 983.623 | -2 | -3.5618 | -1.7564
2014-02-05 08:00 |  | 8.2143 | 982.61 | -2.1 | -5.2945 | -2.2652
2014-02-05 09:00 |  | 9.1256 | 982.61 |  | -1.2514 | -1.8231
2014-02-05 10:00 |  | 9.4822 | 981.597 |  | -4.1394 | -2.9834
2014-02-05 11:00 |  | 9.3488 | 980.584 |  | -2.4066 | -2.4542
2014-02-05 12:00 |  | 7.5424 | 980.584 |  | -3.7543 | -2.3338
2014-02-05 13:00 |  | 7.3894 | 979.571 |  | -2.1178 | -2.1175
2014-02-05 14:00 |  | 8.1756 | 979.571 | -1.5 | -0.86637 | -1.4288
2014-02-05 15:00 |  | 8.9935 | 979.571 | 0.1 | 0.57758 | -0.18261
2014-02-05 16:00 |  | 22.2821 | 981.597 | -0.1 | 0.77011 | 0.56444
2014-02-05 17:00 |  | 22.285 | 983.623 | 2.8 | -0.28879 | -0.17374
2014-02-05 18:00 |  | 22.03 | 985.649 | 3 | -2.0215 | 0.24946
2014-02-05 19:00 |  | 21.8333 | 986.662 | 1.1 | -0.096263 | -1.0108
2014-02-05 20:00 |  | 21.655 | 988.688 | 2.4 | -1.444 | -0.027832
2014-02-05 21:00 |  | 21.5117 | 989.701 | -0.5 | -0.38505 | -0.20585
2014-02-05 22:00 |  | 21.4 | 990.714 | 1.4 | 0.57758 | 0.13261
2014-02-05 23:00 |  | 21.425 | 991.727 | 1.2 | 0.096263 | -0.072198
2014-02-06 |  | 21.6317 | 992.74 | 0.6 | 0.67384 | 0.24356
2014-02-06 01:00 |  | 21.8867 | 994.766 | 1.1 | -0.96263 | -0.18589
2014-02-06 02:00 |  | 22.0867 | 994.766 | -0.1 | -0.67384 | -0.8808
2014-02-06 03:00 |  | 22.255 | 994.766 | 1.8 | -0.7701 | -1.7421
2014-02-06 04:00 |  | 22.4017 | 995.779 | 0.4 | 0 | -0.98548
2014-02-06 05:00 |  | 22.5 | 995.779 | -1.7 | -1.1552 | -1.8012
2014-02-06 06:00 |  | 22.5667 | 996.792 | -0.2 | 0.19252 | -0.90197
2014-02-06 07:00 |  | 22.6567 | 997.805 | 0.3 | 0.57757 | -0.19314
2014-02-06 08:00 |  | 22.73 | 997.805 | -1.3 | -1.4439 | -0.85293
2014-02-06 09:00 |  | 22.8783 | 997.805 | -0.9 | 1.0589 | -0.95937
2014-02-06 10:00 |  | 20.9783 | 996.792 | -1.6 | -1.7327 | -3.2323
2014-02-06 11:00 |  | 18.4564 | 995.779 | -3.5 | -4.3318 | -3.8244
2014-02-06 12:00 |  | 7.4834 | 993.753 | -5.2 | -6.257 | -6.1493
2014-02-06 13:00 |  | 11.9929 | 991.727 | -3.5 | -6.3533 | -5.9006
2014-02-06 14:00 |  | 15.971 | 989.701 | -4.2 | -6.4495 | -6.4002
2014-02-06 15:00 |  | 6.4468 | 987.675 | -3.9 | -4.2355 | -5.1096
2014-02-06 16:00 |  | 7.0044 | 985.649 | -5.4 | -5.5832 | -4.1019
2014-02-06 17:00 |  | 8.5828 | 983.623 | -1.6 | 0 | -2.6186
2014-02-06 18:00 |  | 9.571 | 983.623 | -1.7 | -4.1392 | -1.6467
2014-02-06 19:00 |  | 9.6697 | 983.623 | -0.5 | -2.8878 | -1.4544
2014-02-06 20:00 |  | 9.5458 | 983.623 | -0.4 | -0.57757 | -2.4958
2014-02-06 21:00 |  | 9.2561 | 982.61 | 0.8 | -3.5617 | -4.1147
2014-02-06 22:00 |  | 9.0945 | 982.61 | -0.4 | -2.599 | -4.4418
2014-02-06 23:00 |  | 9.1095 | 981.597 | -2.3 | -9.0485 | -3.6989
2014-02-07 |  | 9.5732 | 980.584 | -2.8 | -3.4654 | -3.9158
2014-02-07 01:00 |  | 9.581 | 980.584 | -2.4 |  | -4.0738
2014-02-07 02:00 |  | 9.4174 | 979.571 | -1.8 | -6.0644 | -4.288
2014-02-07 03:00 |  | 9.3317 | 978.558 | -0.8 | -4.3317 | -3.2564
2014-02-07 04:00 |  | 9.2684 | 978.558 | -1.8 | -5.6794 | -1.8176
2014-02-07 05:00 |  | 7.1216 | 981.597 | -1 | -7.027 | -0.97025
2014-02-07 06:00 |  | 5.0543 | 984.636 | 4.7 | -1.7327 | -0.11277
2014-02-07 07:00 |  | 4.2626 | 988.688 | 5 | 2.3102 | 0.60387
2014-02-07 08:00 |  | 4.4766 | 990.714 | 2.6 | 0.4813 | 0.72498
2014-02-07 09:00 |  | 5.5401 | 993.753 | 3.5 | 2.5028 | 1.4364
2014-02-07 10:00 |  | 7.2753 | 994.766 | 1.6 | -1.1551 | 1.1531
2014-02-07 11:00 |  | 8.7919 | 995.779 | 1.7 | -1.6364 | -0.66467
2014-02-07 12:00 |  | 9.5762 | 996.792 | 2.1 | -2.4065 | -0.91254
2014-02-07 13:00 |  | 9.7516 | 997.805 | 0.2 | -0.19252 | -1.7394
2014-02-07 14:00 |  | 9.7645 | 997.805 | 0.7 | -1.6364 | -2.4592
2014-02-07 15:00 |  | 9.3579 | 997.805 | -0.2 | -3.6579 | -2.0873
2014-02-07 16:00 |  | 8.1667 | 997.805 | -1.1 | -2.6953 | -3.6428
2014-02-07 17:00 |  | 7.3929 | 997.805 | -2 | -3.3691 | -2.6051
2014-02-07 18:00 |  | 7.3674 | 996.792 | -1.6 | -1.5401 | -1.753
2014-02-07 19:00 |  | 7.9275 | 995.779 | -2.3 | -2.8878 | -3.1851
2014-02-07 20:00 |  | 8.4758 | 993.753 | -2.9 | -3.9466 | -3.7806
2014-02-07 21:00 |  | 8.397 | 991.727 | -4.8 | -3.9466 | -4.9753
2014-02-07 22:00 |  | 8.3373 | 990.714 | -3.6 | -2.7915 | -4.433
2014-02-07 23:00 |  | 7.7915 | 988.688 | -4.8 | -3.7541 | -5.1535
2014-02-08 |  | 7.7649 | 985.649 | -3.6 | -2.4065 | -4.712
2014-02-08 01:00 |  | 7.9795 | 983.623 | -4.7 | -3.8503 | -4.8592
2014-02-08 02:00 |  | 8.403 | 982.61 | -3.3 | -1.6364 | -3.353
2014-02-08 03:00 |  | 8.6175 | 981.597 | -2.5 | -3.1765 | -3.8984
2014-02-08 04:00 |  | 8.6614 | 981.597 | -2.2 |  | -3.0908
2014-02-08 05:00 |  | 8.1826 | 981.597 | 1.5 | -1.1551 | -3.3187
2014-02-08 06:00 |  | 8.1083 | 981.597 | -1.5 | -1.0588 | -2.9724
2014-02-08 07:00 |  | 7.5617 | 980.584 | -0.3 | -5.1017 | -4.0714
2014-02-08 08:00 |  | 8.304 | 980.584 | -2 | -2.4064 | -3.2209
2014-02-08 09:00 |  | 9.3165 | 980.584 | -0.1 | -2.4064 | -2.7973
2014-02-08 10:00 |  | 8.0126 | 980.584 | 0.9 | -4.8129 | -2.3508
2014-02-08 11:00 |  | 7.7805 | 980.584 | 0.5 | -2.6952 | -2.7864
2014-02-08 12:00 |  | 9.0144 | 979.571 | -1.6 | -5.1017 | -2.9742
2014-02-08 13:00 |  | 8.5796 | 978.558 | -0.7 | -2.7915 | -3.101
2014-02-08 14:00 |  | 8.17 | 978.558 | -0.8 | 1.0588 | -2.4307
2014-02-08 15:00 |  | 8.2055 | 978.558 | -1.9 | -3.4653 | -3.5974
2014-02-08 16:00 |  | 7.672 | 977.545 | -1 | -0.6738 | -1.5354
2014-02-08 17:00 |  | 7.2579 | 977.545 | -1.8 | -2.2139 | -1.0775
2014-02-08 18:00 |  | 6.8923 | 977.545 | -1.6 | -0.96257 | -1.022
2014-02-08 19:00 |  | 7.0628 | 978.558 | 0.1 | -0.28877 | -1.311
2014-02-08 20:00 |  | 7.1723 | 978.558 | 2.1 | -2.1177 | -1.3633
2014-02-08 21:00 |  | 7.596 | 979.571 | 0.5 | -2.4064 | -2.3997
2014-02-08 22:00 |  | 7.576 | 979.571 | -0.7 | -2.2139 | -2.9585
2014-02-08 23:00 |  | 7.4094 | 979.571 | 0 | 1.2513 | -1.1151
2014-02-09 |  | 7.3013 | 979.571 | 1.9 | 0.48128 | -0.55424
2014-02-09 01:00 |  | 7.0695 | 979.571 | 1.3 | -1.9251 | -1.1477
2014-02-09 02:00 |  | 7.1991 | 979.571 | -0.6 | -1.9251 | -1.4549
2014-02-09 03:00 |  | 6.9641 | 979.571 | -0.4 | -1.1551 | -1.3418
2014-02-09 04:00 |  | 6.8395 | 980.584 | 0.6 | -1.3476 | -0.52323
2014-02-09 05:00 |  | 7.1474 | 980.584 | 0.7 | -2.0214 | -0.53906
2014-02-09 06:00 |  | 7.415 | 981.597 | 1.4 | -0.48128 | -0.1855
2014-02-09 07:00 |  | 7.5283 | 982.61 | 1.5 | 1.4438 | 0.17577
2014-02-09 08:00 |  | 7.6241 | 984.636 | 2.3 | 1.4438 | 0.43317
2014-02-09 09:00 |  | 7.9615 | 985.649 | 1.9 | -0.096256 | -0.15693
2014-02-09 10:00 |  | 8.4364 | 986.662 | 1.8 | 0.67379 | 0.98026
2014-02-09 11:00 |  | 9.1548 | 987.675 | 1 | -0.96256 | -0.1793
2014-02-09 12:00 |  | 9.1828 | 987.675 | 1.6 | 0.57753 | -0.80899
2014-02-09 13:00 |  | 9.3181 | 988.688 | 1 | 0.57753 | -2.1399
2014-02-09 14:00 |  | 8.5547 | 989.701 | 1.5 | -1.2513 | -1.0341
2014-02-09 15:00 |  | 8.1755 | 989.701 | 0 | -2.5026 | -0.8892
2014-02-09 16:00 |  | 7.142 | 989.701 | 0 | -2.4064 | -2.0417
2014-02-09 17:00 |  | 6.2957 | 990.714 | -0.4 | -0.19251 | -0.34028
2014-02-09 18:00 |  | 5.5196 | 991.727 | 1.1 | -0.86629 | -0.2216
2014-02-09 19:00 |  | 5.0654 | 992.74 | 0.8 | -0.96255 | -0.8307
2014-02-09 20:00 |  | 5.2509 | 992.74 | -0.6 | -0.96255 | -1.3833
2014-02-09 21:00 |  | 5.4478 | 991.727 | 0.2 | -0.86629 | -1.1839
2014-02-09 22:00 |  | 5.3892 | 992.74 | -0.4 | 0.86629 | -0.78358
2014-02-09 23:00 |  | 5.6048 | 992.74 | 0.8 | -0.48127 | -1.221
2014-02-10 |  | 5.5514 | 992.74 | -0.1 | 0.19251 | -1.225
2014-02-10 01:00 |  | 5.321 | 991.727 | 1.6 | -1.5401 | -1.9202
2014-02-10 02:00 |  | 5.1099 | 991.727 | -0.8 | -1.6363 | -2.2916
2014-02-10 03:00 |  | 5.049 | 990.714 | -0.6 | -2.5989 | -2.7736
2014-02-10 04:00 |  | 5.0046 | 990.714 | -0.1 | -3.2726 | -1.2666
2014-02-10 05:00 |  | 4.8932 | 991.727 | -0.7 | -0.38502 | -1.7453
2014-02-10 06:00 |  | 4.9105 | 991.727 | 0 | -1.0588 | -1.6512
2014-02-10 07:00 |  | 5.3248 | 991.727 | 0.4 | 0.57752 | -0.99206
2014-02-10 08:00 |  | 6.0895 | 992.74 | -0.8 | -0.67378 | -1.0188
2014-02-10 09:00 |  | 7.0334 | 992.74 | -1.7 | -0.67378 | -1.5441
2014-02-10 10:00 |  | 7.9116 | 992.74 | -1 | -1.3475 | -0.94203
2014-02-10 11:00 |  | 8.6438 | 992.74 | -2 | -1.155 | -2.1188
2014-02-10 12:00 |  | 9.8386 | 992.74 | -1.5 | -2.0213 | -2.5753
2014-02-10 13:00 |  | 10.4123 | 992.74 | 0.5 | -3.7539 | -3.7014
2014-02-10 14:00 |  | 7.7548 | 993.753 | 1.4 | -2.4063 | -2.6562
2014-02-10 15:00 |  | 7.285 | 993.753 | 1.4 | 0.19251 | -1.1087
2014-02-10 16:00 |  | 6.6111 | 994.766 | 0.8 | -2.1176 | -1.0402
2014-02-10 17:00 |  | 6.3393 | 996.792 | 2.4 | 0.28876 | -0.56211
2014-02-10 18:00 |  | 6.1025 | 997.805 | 0.8 | -1.3475 | -1.4362
2014-02-10 19:00 |  | 5.7595 | 998.818 | 0.3 | 0.28876 | -0.85331
2014-02-10 20:00 |  | 5.3541 | 1000.844 | 1.6 | -0.38501 | -1.0462
2014-02-10 21:00 |  | 4.8809 | 1000.844 | 1.1 | -2.1176 | -0.70397
2014-02-10 22:00 |  | 4.1113 | 1001.857 | -0.1 | -1.54 | -1.9826
2014-02-10 23:00 |  | 3.6498 | 1001.857 | -1.4 | -2.7913 | -1.1976
2014-02-11 |  | 3.298 | 1002.87 | -0.2 | -0.86627 | -1.9941
2014-02-11 01:00 |  | 3.299 | 1002.87 | -0.2 | -1.155 | -1.7382
2014-02-11 02:00 |  | 3.4462 | 1001.857 | -1.4 | -2.4063 | -3.0196
2014-02-11 03:00 |  | 3.4706 | 1000.844 | -1.8 | -5.0051 | -3.8828
2014-02-11 04:00 |  | 3.7969 | 999.831 | -1.1 | -3.4651 | -3.2098
2014-02-11 05:00 |  | 4.569 | 998.818 | -3.6 | -4.1388 | -3.6545
2014-02-11 06:00 |  | 5.7518 | 996.792 | -2.8 | -2.695 | -2.8661
2014-02-11 07:00 |  | 6.3754 | 995.779 | -1.4 | -3.5613 | -2.7119
2014-02-11 08:00 |  | 6.751 | 993.753 | -2.4 | -2.9838 | -3.8088
2014-02-11 09:00 |  | 22.1737 | 992.74 | -2.9 | -2.2138 | -4.352
2014-02-11 10:00 |  | 23.3867 | 990.714 | -3.5 | -5.2938 | -2.9789
2014-02-11 11:00 |  | 18.2137 | 990.714 | -2.6 | 0.77001 | -1.5345
2014-02-11 12:00 |  | 7.1416 | 993.753 | 2.8 | -1.155 | 0.28345
2014-02-11 13:00 |  | 10.87 | 994.766 | 1.3 | -3.3688 | -0.40661
2014-02-11 14:00 |  | 14.4461 | 995.779 | 1.1 | -1.54 | -1.4454
2014-02-11 15:00 |  | 8.2286 | 996.792 | 0.8 | -3.85 | -1.6752
2014-02-11 16:00 |  | 7.1301 | 997.805 | 0.2 | -2.0213 | -1.3187
2014-02-11 17:00 |  | 6.1941 | 998.818 | 0.7 | 0.86626 | -0.47642
2014-02-11 18:00 |  | 5.6368 | 999.831 | 1.7 | 0.5775 | -0.53906
2014-02-11 19:00 |  | 5.4558 | 999.831 | 0 | 0 | -0.84329
2014-02-11 20:00 |  | 5.1522 | 1000.844 | 0 | 0.9625 | -0.39938
2014-02-11 21:00 |  | 4.6745 | 1001.857 | 1.2 | -3.465 | -0.94429
2014-02-11 22:00 |  | 4.0524 | 1002.87 | 1.2 | -0.9625 | -0.31264
2014-02-11 23:00 |  | 3.6043 | 1002.87 | 0.4 | 0.67375 | -0.88719
2014-02-12 |  | 3.4212 | 1003.883 | 1.5 | -1.155 | -1.1757
2014-02-12 01:00 |  | 3.6174 | 1003.883 | -0.5 | 1.4438 | -1.4896
2014-02-12 02:00 |  | 4.3885 | 1003.883 | -0.7 | 0 | -0.78041
2014-02-12 03:00 |  | 4.887 | 1003.883 | -0.6 | 1.2512 | -1.1726
2014-02-12 04:00 |  | 4.8783 | 1003.883 | 0.6 | -1.6362 | -1.651
2014-02-12 05:00 |  | 4.7739 | 1002.87 | -0.9 | -2.1175 | -2.4924
2014-02-12 06:00 |  | 5.1923 | 1001.857 | 0 | -3.1762 | -2.0167
2014-02-12 07:00 |  | 5.8811 | 1000.844 | -0.5 | -1.0587 | -1.8458
2014-02-12 08:00 |  | 6.8771 | 999.831 | -2.3 | -0.86624 | -2.7174
2014-02-12 09:00 |  | 8.142 | 997.805 | -1.8 | -2.7912 | -5.0767
2014-02-12 10:00 |  | 8.7378 | 996.792 | -3 | -5.1012 | -4.6569
2014-02-12 11:00 |  | 8.8796 | 993.753 | -3.8 | -6.1599 | -5.9168
2014-02-12 12:00 |  | 8.2662 | 990.714 | -4.6 | -4.7162 | -6.0809
2014-02-12 13:00 |  | 6.4662 | 988.688 | -5.6 | -5.5824 | -5.0547
2014-02-12 14:00 |  | 6.89 | 987.675 | 0.6 | 1.2512 | -3.7
2014-02-12 15:00 |  | 7.8587 | 986.662 | -1.4 | 0.86624 | -1.7971
2014-02-12 16:00 |  | 7.6915 | 987.675 | 2.5 | -2.9837 | -3.2906
2014-02-12 17:00 |  | 7.6859 | 987.675 | -0.8 | -1.8287 | -1.9089
2014-02-12 18:00 |  | 7.5588 | 988.688 | -0.1 | -3.08 | -2.0925
2014-02-12 19:00 |  | 6.4721 | 989.701 | -1.8 | 2.31 | -0.62493
2014-02-12 20:00 |  | 6.503 | 989.701 | 2.1 | -1.0587 | -1.7711
2014-02-12 21:00 |  | 6.0363 | 990.714 | 2.6 | 0.1925 | -0.77948
2014-02-12 22:00 |  | 5.8327 | 990.714 | 0.4 | -2.31 | -1.2856
2014-02-12 23:00 |  | 5.6864 | 991.727 | 0.1 | -0.76998 | -1.1933
2014-02-13 |  | 5.3903 | 991.727 | 1.5 | -0.86623 | -1.0776
2014-02-13 01:00 |  | 5.0342 | 992.74 | 1.4 | -0.76998 | -0.66684
2014-02-13 02:00 |  | 4.7343 | 991.727 | -1 | -1.3475 | -2.5414
2014-02-13 03:00 |  | 4.5406 | 991.727 | -0.9 | -1.54 | -1.7859
2014-02-13 04:00 |  | 4.5101 | 990.714 | 0 | -1.155 | -2.1718
2014-02-13 05:00 |  | 4.7904 | 990.714 | -1.3 | -0.1925 | -1.6048
2014-02-13 06:00 |  | 5.0936 | 990.714 | -0.9 | -1.2512 | -1.6073
2014-02-13 07:00 |  | 5.1393 | 990.714 | -1.6 | -0.76998 | -0.62809
2014-02-13 08:00 |  | 5.8098 | 990.714 | -1.7 | -1.7325 | -1.2156
2014-02-13 09:00 |  | 6.7335 | 990.714 | -0.2 | -2.1174 | -0.9406
2014-02-13 10:00 |  | 7.7612 | 990.714 | 0.5 | -0.67373 | -1.282
2014-02-13 11:00 |  | 8.5488 | 990.714 | -0.9 | -1.6362 | -1.3097
2014-02-13 12:00 |  | 8.5605 | 991.727 | 2.9 | 1.3475 | -0.31312
2014-02-13 13:00 |  | 8.622 | 992.74 | 1.6 | -1.9249 | -1.2074
2014-02-13 14:00 |  | 8.4279 | 994.766 | 0.7 | 0.38499 | -0.74614
2014-02-13 15:00 |  | 7.9426 | 995.779 | 1.2 | -1.5399 | -0.23438
2014-02-13 16:00 |  | 7.0915 | 995.779 | 1.3 | -1.4437 | 0.20644
2014-02-13 17:00 |  | 6.3139 | 996.792 | 0.5 | 2.2137 | 0.080594
2014-02-13 18:00 |  | 5.8875 | 997.805 | 1.5 | -0.76997 | -0.44061
2014-02-13 19:00 |  | 5.3159 | 998.818 | 0.9 | 2.0212 | -0.23117
2014-02-13 20:00 |  | 4.7981 | 999.831 | -0.6 | -1.4437 | -0.78854
2014-02-13 21:00 |  | 4.5174 | 1000.844 | 1 | -0.096246 | -0.10904
2014-02-13 22:00 |  | 4.3673 | 1000.844 | 0.1 | -0.48123 | -0.40179
2014-02-13 23:00 |  | 4.3118 | 1001.857 | 1 | -0.48123 | -0.55621
2014-02-14 |  | 4.2775 | 1001.857 | 0.7 | -1.4437 | -0.7635
2014-02-14 01:00 |  | 4.0419 | 1001.857 | -0.6 | -0.76997 | -1.8623
2014-02-14 02:00 |  | 4.1063 | 1000.844 | -0.9 | -1.3474 | -2.6358
2014-02-14 03:00 |  | 4.3494 | 1000.844 | -0.3 | -0.57747 | -1.2491
2014-02-14 04:00 |  | 4.7515 | 1000.844 | 0.5 | 0.57747 | -0.95059
2014-02-14 05:00 |  | 5.2011 | 1000.844 | -1.5 | -2.1174 | -0.87313
2014-02-14 06:00 |  | 5.5927 | 999.831 | -2.4 | -3.6573 | -2.8695
2014-02-14 07:00 |  | 5.9932 | 999.831 | -0.2 | -1.6362 | -2.0643
2014-02-14 08:00 |  | 5.8311 | 998.818 | -1 | -2.7911 | -3.2491
2014-02-14 09:00 |  | 5.5551 | 996.792 | -2.6 | -1.7324 | -4.7028
2014-02-14 10:00 |  | 5.65 | 995.779 | -4.7 | -4.1385 | -4.2993
2014-02-14 11:00 |  | 5.5707 | 992.74 | -3.7 | -4.716 | -4.6852
2014-02-14 12:00 |  | 5.8485 | 989.701 | -3.4 | -4.6197 | -5.5313
2014-02-14 13:00 |  | 6.7292 | 988.688 | -4 | -1.6362 | -3.6144
2014-02-14 14:00 |  | 7.9401 | 986.662 | -3.8 | -1.3474 | -3.5871
2014-02-14 15:00 |  | 9.8104 | 983.623 | -3 |  | -2.5406
2014-02-14 16:00 |  | 11.0691 | 982.61 | -1.5 | -3.3686 | -4.3041
2014-02-14 17:00 |  | 11.0745 | 981.597 | -4.5 | -3.946 | -4.4376
2014-02-14 18:00 |  | 11.1658 | 980.584 | -0.2 | -6.2559 | -4.3202
2014-02-14 19:00 |  | 11.1942 | 979.571 | -1.8 | -6.6408 | -6.9908
2014-02-14 20:00 |  | 10.4007 | 978.558 | -3.1 | -4.5235 | -5.0579
2014-02-14 21:00 |  | 9.5778 | 977.545 | -1.7 | -2.7911 | -4.1679
2014-02-14 22:00 |  | 9.6492 | 977.545 | -2.8 | -3.8498 | -3.6533
2014-02-14 23:00 |  | 9.6283 | 979.571 | 0.2 | -2.2136 | -2.2476
2014-02-15 |  | 9.0377 | 979.571 | 0.7 | -0.28873 | -0.94953
2014-02-15 01:00 |  | 8.8318 | 981.597 | 1.6 | -0.19249 | -0.94497
2014-02-15 02:00 |  | 8.6804 | 981.597 | 1.7 | -3.176 | -1.3459
2014-02-15 03:00 |  | 8.7552 | 982.61 | 2.6 | -3.7535 | -1.0744
2014-02-15 04:00 |  | 8.3498 | 983.623 | 1.2 | 0.096243 | 0.55848
2014-02-15 05:00 |  | 8.3768 | 983.623 | 0.1 | -2.7911 | -1.5531
2014-02-15 06:00 |  | 8.5281 | 985.649 | 1.4 | -1.4436 | -0.39033
2014-02-15 07:00 |  | 8.6652 | 986.662 | 1.6 | 0.76994 | 0.42912
2014-02-15 08:00 |  | 8.8945 | 987.675 | 2 | -2.6948 | -0.18547
2014-02-15 09:00 |  | 9.816 | 988.688 | 1.5 | -0.57746 | 0.32215
2014-02-15 10:00 |  | 10.141 | 989.701 | 1.9 | 2.6948 | -0.2656
2014-02-15 11:00 |  | 10.8678 | 989.701 | 0.1 | 0.28873 | -1.7282
2014-02-15 12:00 |  | 10.1627 | 990.714 | -0.4 | 0.76994 | -1.3
2014-02-15 13:00 |  | 10.0844 | 991.727 | 2.5 | 0 | -0.72947
2014-02-15 14:00 |  | 9.6332 | 992.74 | 1.2 | -0.76994 | -0.16504
2014-02-15 15:00 |  | 9.1645 | 993.753 | 2.2 | -0.86618 | -0.42484
2014-02-15 16:00 |  | 8.3555 | 995.779 | 2.9 | 2.4061 | 0.28022
2014-02-15 17:00 |  | 7.8313 | 996.792 | 3.8 | 1.6361 | 0.41106
2014-02-15 18:00 |  | 7.4934 | 998.818 | 1.6 | 2.1173 | 0.34781
2014-02-15 19:00 |  | 7.0595 | 999.831 | 1.7 | 2.406 | -0.28092
2014-02-15 20:00 |  | 6.5957 | 1000.844 | 1.6 | 0.86618 | -0.45526
2014-02-15 21:00 |  | 6.1608 | 1001.857 | 2.7 | -0.19248 | -0.64516
2014-02-15 22:00 |  | 5.7562 | 1002.87 | 1.3 | 0.19248 | -0.81526
2014-02-15 23:00 |  | 5.371 | 1003.883 | 0.7 | 0.28872 | -0.69337
2014-02-16 |  | 5.1182 | 1004.896 | 0.3 | 0.19248 | -0.83007
2014-02-16 01:00 |  | 4.7921 | 1004.896 | -0.2 | -0.96241 | -1.5815
2014-02-16 02:00 |  | 4.5111 | 1005.909 | 0.4 | -1.5399 | -1.5499
2014-02-16 03:00 |  | 4.0917 | 1005.909 | 1.8 | -1.1549 | -1.5887
2014-02-16 04:00 |  | 3.7584 | 1006.922 | 0.9 | 0.28872 | -1.7245
2014-02-16 05:00 |  | 3.3895 | 1006.922 | 0 | -0.96241 | -1.592
2014-02-16 06:00 |  | 3.0864 | 1007.935 | 0.8 | -0.67369 | -0.98756
2014-02-16 07:00 |  | 3.3282 | 1008.948 | 1.8 | -1.7323 | -0.42572
2014-02-16 08:00 |  | 5.1482 | 1009.961 | 0.9 | 0.28872 | -0.062365
2014-02-16 09:00 |  | 7.5551 | 1009.961 | 0.2 | -1.3474 | -0.46425
2014-02-16 10:00 |  | 9.5599 | 1009.961 | 0 | 2.3098 | -0.74554
2014-02-16 11:00 |  | 10.8169 | 1009.961 | -0.6 | -4.7158 | -2.5136
2014-02-16 12:00 |  | 11.603 | 1009.961 | -1.1 | -5.197 | -3.296
2014-02-16 13:00 |  | 11.5283 | 1008.948 | -1.5 | -1.5398 | -2.2573
2014-02-16 14:00 |  | 11.1904 | 1008.948 | -1.2 | -2.2135 | -1.8178
2014-02-16 15:00 |  | 10.6335 | 1008.948 | -0.9 | -2.406 | -2.7529
2014-02-16 16:00 |  | 9.1913 | 1008.948 | 0.2 | -0.38496 | -2.2804
2014-02-16 17:00 |  | 7.9614 | 1008.948 | 0.6 | -0.19248 | -0.89298
2014-02-16 18:00 |  | 7.2077 | 1008.948 | -0.3 | -2.3098 | -1.2347
2014-02-16 19:00 |  | 6.5199 | 1008.948 | -0.8 | -0.9624 | -2.0973
2014-02-16 20:00 |  | 5.8807 | 1008.948 | -1.8 | -1.6361 | -3.1105
2014-02-16 21:00 |  | 5.6438 | 1008.948 | -2.4 | -3.3684 | -3.0101
2014-02-16 22:00 |  | 5.5497 | 1008.948 | -2.2 | -5.7744 | -3.2836
2014-02-16 23:00 |  | 5.4244 | 1007.935 | -2.2 | -3.4646 | -3.207
2014-02-17 |  | 5.322 | 1007.935 | -2.1 | -3.8496 | -3.6297
2014-02-17 01:00 |  | 5.2764 | 1007.935 | -1.7 | -4.7157 | -3.1701
2014-02-17 02:00 |  | 5.2487 | 1007.935 | -2.2 | -2.5022 | -3.0475
2014-02-17 03:00 |  | 5.2519 | 1007.935 | -1.1 | -3.3684 | -3.1011
2014-02-17 04:00 |  | 5.3911 | 1007.935 | -0.8 | -1.7323 | -2.829
2014-02-17 05:00 |  | 5.7041 | 1007.935 | -0.7 | -2.5022 | -2.3266
2014-02-17 06:00 |  | 6.29 | 1008.948 | -1.3 | -0.76991 | -2.1759
2014-02-17 07:00 |  | 7.3024 | 1008.948 | 1 | 1.0586 | -1.0165
2014-02-17 08:00 |  | 8.3122 | 1008.948 | 0 | -0.28872 | -0.98379
2014-02-17 09:00 |  | 9.5644 | 1009.961 | 1.4 | -0.28872 | -2.0726
2014-02-17 10:00 |  | 20.9887 | 1009.961 | -0.7 | -1.9248 | -2.4203
2014-02-17 11:00 |  | 15.9178 | 1009.961 | -0.6 | -1.4436 | -3.207
2014-02-17 12:00 |  | 11.65 | 1009.961 | -1.2 | -3.0796 | -4.227
2014-02-17 13:00 |  | 15.6284 | 1009.961 | -1 | -2.406 | -3.6833
2014-02-17 14:00 |  | 18.265 | 1009.961 | -0.5 | -1.1549 | -3.4839
2014-02-17 15:00 |  | 20.9333 | 1009.961 | -0.7 | -2.5984 | -2.4038
2014-02-17 16:00 |  | 21.9667 | 1009.961 | -1.9 | -1.636 | -3.0279
2014-02-17 17:00 |  | 21.82 | 1009.961 | -0.1 | -1.2511 | -2.7055
2014-02-17 18:00 |  | 21.6183 | 1009.961 | -1.1 | -1.1549 | -2.6486
2014-02-17 19:00 |  | 21.4133 | 1010.974 | -0.4 | 0.7699 | -1.759
2014-02-17 20:00 |  | 21.2133 | 1010.974 | -0.1 | 0 | -1.6583
2014-02-17 21:00 |  | 21.11 | 1010.974 | -1 | 0.19248 | -1.21
2014-02-17 22:00 |  | 21.6833 | 1010.974 | -1.2 | -2.3097 | -2.5183
2014-02-17 23:00 |  | 22.025 | 1010.974 | -0.8 | -3.2721 | -2.7369
2014-02-18 |  | 22.185 | 1010.974 | -0.7 | -2.4059 | -2.988
2014-02-18 01:00 |  | 22.3217 | 1010.974 | -1.8 | -2.8871 | -3.0807
2014-02-18 02:00 |  | 22.4 | 1009.961 | -1.2 | -1.636 | -2.7923
2014-02-18 03:00 |  | 22.4667 | 1009.961 | -0.2 | -3.9457 | -2.8191
2014-02-18 04:00 |  | 22.5 | 1009.961 | -1 | -2.8871 | -3.5067
2014-02-18 05:00 |  | 22.5 | 1009.961 | -2.5 | -4.3307 | -3.4427
2014-02-18 06:00 |  | 22.5 | 1009.961 | -1.8 | -4.0419 | -2.8315
2014-02-18 07:00 |  | 22.5567 | 1009.961 | -0.6 | -2.1172 | -2.8496
2014-02-18 08:00 |  | 22.685 | 1009.961 | -0.8 | -2.1172 | -2.636
2014-02-18 09:00 |  | 23.0183 | 1009.961 | 0 | -2.6946 | -2.1617
2014-02-18 10:00 |  | 23.2617 | 1009.961 | -2 | -0.48118 | -2.3394
2014-02-18 11:00 |  | 22.9983 | 1009.961 | -2.4 | -2.6946 | -2.7664
2014-02-18 12:00 |  | 22.7083 | 1008.948 | -2.4 | -4.5231 | -4.9029
2014-02-18 13:00 |  | 22.475 | 1008.948 | -2.2 | -2.5984 | -3.6948
2014-02-18 14:00 |  | 22.4017 | 1008.948 | -1.7 | -1.7322 | -3.3168
2014-02-18 15:00 |  | 22.3533 | 1008.948 | -2.5 | -2.4059 | -3.6544
2014-02-18 16:00 |  | 22.2283 | 1008.948 | -0.5 | -1.1548 | -3.563
2014-02-18 17:00 |  | 21.9783 | 1009.961 | -0.1 | -0.76989 | -2.6148
2014-02-18 18:00 |  | 21.74 | 1009.961 | 0.1 | 0 | -2.2293
2014-02-18 19:00 |  | 21.4367 | 1009.961 | -1.1 | -2.5021 | -3.2083
2014-02-18 20:00 |  | 21.2083 | 1010.974 | -0.6 | -2.5021 | -2.4446
2014-02-18 21:00 |  | 21.0817 | 1010.974 | 0.4 | -4.0419 | -3.2247
2014-02-18 22:00 |  | 21.125 | 1010.974 | -1.1 | -4.3306 | -3.3107
2014-02-18 23:00 |  | 21.6133 | 1011.987 | -1.8 | -2.7908 | -2.9974
2014-02-19 |  | 21.92 | 1011.987 | -0.6 | -1.7322 | -2.3416
2014-02-19 01:00 |  | 22.1233 | 1011.987 | -1.4 | -2.7908 | -3.7255
2014-02-19 02:00 |  | 22.3283 | 1011.987 | -1.2 | -3.4645 | -3.9383
2014-02-19 03:00 |  | 22.4967 | 1011.987 | -4.1 | -4.908 | -4.7121
2014-02-19 04:00 |  | 22.5933 | 1013 | -0.9 | -5.1967 | -2.841
2014-02-19 05:00 |  | 22.6717 | 1013 | -2.3 | -2.9833 | -3.2579
2014-02-19 06:00 |  | 22.7 | 1013 | -2.4 | -2.5021 | -3.1773
2014-02-19 07:00 |  | 22.7 | 1014.013 | -0.9 | -0.48117 | -2.0157
2014-02-19 08:00 |  | 22.795 | 1014.013 | -1.6 | -2.887 | -2.8905
2014-02-19 09:00 |  | 22.9 | 1014.013 | -0.4 | -0.57741 | -2.3216
2014-02-19 10:00 |  | 21.8417 | 1014.013 | -2.2 | -0.38494 | -2.3527
2014-02-19 11:00 |  | 15.1571 | 1014.013 | -1.3 | -1.7322 | -2.5233
2014-02-19 12:00 |  | 11.5874 | 1014.013 | -1.2 | -3.8494 | -3.3589
2014-02-19 13:00 |  | 15.3922 | 1014.013 | -1.3 | -2.887 | -3.2806
2014-02-19 14:00 |  | 21.1917 | 1014.013 | -0.1 | -6.6401 | -3.5
2014-02-19 15:00 |  | 21.7883 | 1014.013 | -0.2 | -3.0795 | -3.0707
2014-02-19 16:00 |  | 22.0583 | 1014.013 | -1.5 | -2.3096 | -3.2003
2014-02-19 17:00 |  | 21.9867 | 1014.013 | -0.7 | -1.8284 | -3.4306
2014-02-19 18:00 |  | 21.8233 | 1013 | -0.9 | -2.5983 | -3.1617
2014-02-19 19:00 |  | 21.57 | 1013 | -2.3 | -1.1548 | -3.6694
2014-02-19 20:00 |  | 21.4517 | 1013 | -1.7 | -2.1171 | -3.718
2014-02-19 21:00 |  | 21.33 | 1011.987 | -1.4 | -1.8284 | -3.9533
2014-02-19 22:00 |  | 20.5168 | 1010.974 | -3.1 | -1.7322 | -4.4794
2014-02-19 23:00 |  | 9.5992 | 1009.961 | -2.8 | -2.5021 | -4.6703
2014-02-20 |  | 9.6378 | 1008.948 | -2.4 | -4.2343 | -4.8416
2014-02-20 01:00 |  | 9.7382 | 1007.935 | -3.1 | -3.7531 | -5.2812
2014-02-20 02:00 |  | 10.0289 | 1006.922 | -2.8 | -3.2719 | -5.6605
2014-02-20 03:00 |  | 10.2242 | 1005.909 | -2.9 | -5.8702 | -4.7289
2014-02-20 04:00 |  | 10.4734 | 1004.896 | -4 | -4.4267 | -4.4275
2014-02-20 05:00 |  | 10.6585 | 1003.883 | -2.4 | -5.1003 | -3.8876
2014-02-20 06:00 |  | 10.8546 | 1002.87 | -3.8 | -6.1589 | -4.8641
2014-02-20 07:00 |  | 11.152 | 1002.87 | -2.4 | -5.389 | -4.401
2014-02-20 08:00 |  | 11.5141 | 1001.857 | -0.8 | -5.2928 | -3.5181
2014-02-20 09:00 |  | 11.5407 | 1001.857 | -2.5 | -4.6191 | -3.8451
2014-02-20 10:00 |  | 11.4665 | 1000.844 | -2 | -4.2342 | -3.2593
2014-02-20 11:00 |  | 11.4598 | 1000.844 | -2.8 | -4.3304 | -3.6529
2014-02-20 12:00 |  | 11.7548 | 999.831 | -1.7 | -3.4643 | -3.7088
2014-02-20 13:00 |  | 12.8144 | 999.831 | -3.3 | -3.9455 | -3.5249
2014-02-20 14:00 |  | 13.2948 | 999.831 | -2.7 | -5.6777 | -5.63
2014-02-20 15:00 |  | 12.4862 | 999.831 | -3.6 | -4.3304 | -4.7743
2014-02-20 16:00 |  | 10.863 | 999.831 | 0 | -1.4435 | -2.7392
2014-02-20 17:00 |  | 9.2841 | 1000.844 | 0.7 | -3.4643 | -2.8597
2014-02-20 18:00 |  | 8.3441 | 1001.857 | -1.2 | -0.48116 | -2.201
2014-02-20 19:00 |  | 7.7722 | 1001.857 | -0.3 | -2.9832 | -2.6035
2014-02-20 20:00 |  | 7.1966 | 1001.857 | -0.2 | -2.5982 | -3.258
2014-02-20 21:00 |  | 6.897 | 1001.857 | -2.1 | -1.251 | -2.8824
2014-02-20 22:00 |  | 6.8253 | 1002.87 | -0.5 | -4.6191 | -2.8164
2014-02-20 23:00 |  | 6.3405 | 1002.87 | -0.5 | -4.1379 | -2.905
2014-02-21 |  | 5.9734 | 1002.87 | -0.1 | -5.2927 | -2.5274
2014-02-21 01:00 |  | 5.5622 | 1002.87 | 0.2 | -0.19246 | -2.6803
2014-02-21 02:00 |  | 5.1156 | 1002.87 | -1.1 | -3.4643 | -2.6138
2014-02-21 03:00 |  | 4.6465 | 1003.883 | -0.1 | -0.96231 | -2.3424
2014-02-21 04:00 |  | 4.1678 | 1003.883 | -0.7 | -0.28869 | -2.3354
2014-02-21 05:00 |  | 3.7804 | 1003.883 | -0.9 | -4.1379 | -1.8709
2014-02-21 06:00 |  | 3.7869 | 1004.896 | -0.4 | -3.753 | -2.2983
2014-02-21 07:00 |  | 4.7433 | 1004.896 | 0.9 | -1.7321 | -0.67487
2014-02-21 08:00 |  | 6.7103 | 1005.909 | 1.5 | -0.9623 | -0.25171
2014-02-21 09:00 |  | 8.7946 | 1005.909 | 0.6 | 0.19246 | -0.69778
2014-02-21 10:00 |  | 10.1261 | 1005.909 | -1 | 1.251 | -2.0414
2014-02-21 11:00 |  | 10.4321 | 1005.909 | -0.9 | -6.1587 | -2.6413
2014-02-21 12:00 |  | 11.068 | 1005.909 | -0.1 | -6.9285 | -3.4355
2014-02-21 13:00 |  | 11.0482 | 1004.896 | -1.8 | -2.2133 | -2.4511
2014-02-21 14:00 |  | 10.9422 | 1004.896 | 0.6 | -2.3095 | -2.0868
2014-02-21 15:00 |  | 10.2234 | 1004.896 | -0.2 | -1.1548 | -1.8429
2014-02-21 16:00 |  | 9.0875 | 1004.896 | -0.4 | -0.76984 | -1.6525
2014-02-21 17:00 |  | 8.117 | 1005.909 | -0.2 | 1.1548 | -0.83509
2014-02-21 18:00 |  | 7.7929 | 1005.909 | 1.3 | -0.86606 | -1.1014
2014-02-21 19:00 |  | 7.106 | 1005.909 | -1 | -1.8284 | -2.9226
2014-02-21 20:00 |  | 7.069 | 1005.909 | 0.8 | -1.5397 | -1.6466
2014-02-21 21:00 |  | 6.998 | 1005.909 | -0.9 | -2.2133 | -1.7902
2014-02-21 22:00 |  | 7.1274 | 1005.909 | -1.1 | 0.38492 | -2.0072
2014-02-21 23:00 |  | 7.0547 | 1005.909 | -0.7 | -2.5019 | -2.5911
2014-02-22 |  | 6.6768 | 1005.909 | 1 | -2.5019 | -1.7035
2014-02-22 01:00 |  | 6.2721 | 1005.909 | 1.2 | -2.9831 | -1.7899
2014-02-22 02:00 |  | 5.8936 | 1005.909 | 0.3 | -2.3095 | -1.6125
2014-02-22 03:00 |  | 5.7339 | 1006.922 | 1.4 | -1.3472 | -1.6599
2014-02-22 04:00 |  | 5.4918 | 1006.922 | -0.1 | -0.57737 | -1.177
2014-02-22 05:00 |  | 5.325 | 1007.935 | 1.1 | -2.2132 | -0.67923
2014-02-22 06:00 |  | 5.1184 | 1008.948 | 1.9 | -0.57737 | -0.94136
2014-02-22 07:00 |  | 5.8243 | 1009.961 | 1.5 | 1.1547 | 0.48565
2014-02-22 08:00 |  | 7.8671 | 1010.974 | 2.4 | 1.1547 | 0.77342
2014-02-22 09:00 |  | 10.1405 | 1010.974 | 1 | 1.8283 | 0.20981
2014-02-22 10:00 |  | 11.6 | 1011.987 | 1.1 | 2.117 | -0.26481
2014-02-22 11:00 |  | 12.1793 | 1011.987 | 0.5 | -2.6944 | -1.3466
2014-02-22 12:00 |  | 12.8847 | 1011.987 | -0.8 | -1.0585 | -2.2976
2014-02-22 13:00 |  | 12.9936 | 1011.987 | 0.6 | -5.1001 | -1.898
2014-02-22 14:00 |  | 12.3441 | 1011.987 | -0.6 | -2.4057 | -2.2974
2014-02-22 15:00 |  | 11.7389 | 1013 | -1 | 0.38491 | -2.2121
2014-02-22 16:00 |  | 10.5898 | 1013 | 0.5 | -3.368 | -1.5224
2014-02-22 17:00 |  | 9.3446 | 1014.013 | -0.7 | -1.7321 | -1.2512
2014-02-22 18:00 |  | 8.5166 | 1014.013 | 0.2 | 0.76982 | -0.30202
2014-02-22 19:00 |  | 8.0792 | 1014.013 | -0.2 | 1.0585 | -1.4903
2014-02-22 20:00 |  | 8.0172 | 1014.013 | -0.1 | 0.76982 | -0.94297
2014-02-22 21:00 |  | 8.4906 | 1014.013 | 0.6 | -0.28868 | -1.6583
2014-02-22 22:00 |  | 9.0187 | 1014.013 | -0.5 | -0.76981 | -2.3758
2014-02-22 23:00 |  | 9.1919 | 1014.013 | -1.2 | -2.6943 | -2.5164
2014-02-23 |  | 9.1446 | 1013 | -1.2 | -2.7906 | -2.7445
2014-02-23 01:00 |  | 9.0135 | 1013 | -1.9 | -2.7906 | -1.9119
2014-02-23 02:00 |  | 9.2093 | 1011.987 | -1.6 | -2.0208 | -2.5058
2014-02-23 03:00 |  | 9.4417 | 1011.987 | -2.2 | -1.0585 | -2.6036
2014-02-23 04:00 |  | 9.4623 | 1011.987 | 0.8 | 0.3849 | -1.9507
2014-02-23 05:00 |  | 9.7774 | 1011.987 | 0.4 | -3.9453 | -2.8554
2014-02-23 06:00 |  | 9.877 | 1011.987 | 0.3 | -0.3849 | -1.4136
2014-02-23 07:00 |  | 10.1661 | 1011.987 | -0.6 | -1.1547 | -2.6324
2014-02-23 08:00 |  | 10.5424 | 1011.987 | -0.3 | -0.76981 | -2.2785
2014-02-23 09:00 |  | 11.194 | 1011.987 | -0.9 | 1.0585 | -2.2688
2014-02-23 10:00 |  | 11.8749 | 1011.987 | 0.1 | -2.6943 | -1.7612
2014-02-23 11:00 |  | 12.2448 | 1011.987 | -0.1 | -3.0792 | -2.4656
2014-02-23 12:00 |  | 12.3682 | 1011.987 | -2.2 | -2.6943 | -2.6981
2014-02-23 13:00 |  | 12.4561 | 1011.987 | -1 | -1.7321 | -2.5068
2014-02-23 14:00 |  | 12.5207 | 1010.974 | -1.2 | -3.849 | -3.1227
2014-02-23 15:00 |  | 12.5261 | 1011.987 | -1.2 | -3.849 | -2.2118
2014-02-23 16:00 |  | 11.9893 | 1011.987 | -1.1 | -2.4056 | -2.9452
2014-02-23 17:00 |  | 11.2294 | 1011.987 | -1.5 | -2.2132 | -2.3437
2014-02-23 18:00 |  | 10.9248 | 1011.987 | -0.4 | -2.1169 | -2.8665
2014-02-23 19:00 |  | 10.6812 | 1011.987 | -0.1 | -1.4434 | -3.5768
2014-02-23 20:00 |  | 10.3569 | 1011.987 | -1.5 | -1.9245 | -2.7958
2014-02-23 21:00 |  | 10.0456 | 1011.987 | -0.9 | -1.732 | -2.1026
2014-02-23 22:00 |  | 9.7031 | 1010.974 | -0.9 | -2.7905 | -3.8517
2014-02-23 23:00 |  | 9.3188 | 1010.974 | -0.8 | -4.5225 | -3.3939
2014-02-24 |  | 8.9335 | 1009.961 | -2.1 | -3.6565 | -3.7119
2014-02-24 01:00 |  | 8.7164 | 1008.948 | -3 | -6.2546 | -3.8926
2014-02-24 02:00 |  | 8.5347 | 1007.935 | -2.3 | -6.0621 | -4.5944
2014-02-24 03:00 |  | 8.3597 | 1007.935 | -1.5 | -3.1754 | -4.1081
2014-02-24 04:00 |  | 8.2228 | 1006.922 | -0.5 | 1.2509 | -3.3781
2014-02-24 05:00 |  | 8.1254 | 1006.922 | -1 | -3.0792 | -3.4228
2014-02-24 06:00 |  | 8.1477 | 1006.922 | -0.2 | 0.19245 | -3.0558
2014-02-24 07:00 |  | 8.5308 | 1006.922 | 0.6 | 0.28867 | -1.8183
2014-02-24 08:00 |  | 9.9953 | 1006.922 | -0.1 | -1.8282 | -1.6408
2014-02-24 09:00 |  | 12.4005 | 1006.922 | 1 | -1.3471 | -1.2269
2014-02-24 10:00 |  | 14.1774 | 1006.922 | -1.8 | 1.5396 | -2.192
2014-02-24 11:00 |  | 14.7796 | 1006.922 | -0.7 | -0.28867 | -1.9017
2014-02-24 12:00 |  | 15.1381 | 1005.909 | -2.7 | -2.2131 | -3.2106
2014-02-24 13:00 |  | 14.5708 | 1006.922 | -3.1 | -2.6943 | -2.9011
2014-02-24 14:00 |  | 13.5373 | 1006.922 | -0.4 | -4.5225 | -2.9419
2014-02-24 15:00 |  | 12.5252 | 1006.922 | -0.4 | -3.8489 | -2.9873
2014-02-24 16:00 |  | 11.7637 | 1006.922 | -2.6 | -2.9829 | -3.4749
2014-02-24 17:00 |  | 11.4515 | 1005.909 | -2.6 | -0.86601 | -3.3778
2014-02-24 18:00 |  | 11.5089 | 1005.909 | -1.5 | -1.3471 | -4.251
2014-02-24 19:00 |  | 11.536 | 1004.896 | -1.7 | -0.866 | -4.2989
2014-02-24 20:00 |  | 11.7857 | 1003.883 | -1.4 | -2.9829 | -3.8631
2014-02-24 21:00 |  | 12.2726 | 1002.87 | -1.8 | -2.8867 | -4.6051
2014-02-24 22:00 |  | 12.0075 | 1002.87 | -1.9 | -3.464 | -3.8896
2014-02-24 23:00 |  | 11.4162 | 1002.87 | -3.5 | -5.7733 | -4.6102
2014-02-25 |  | 10.9209 | 1001.857 | -1.9 | -2.7904 | -4.0994
2014-02-25 01:00 |  | 9.7756 | 1001.857 | -2 | -3.9451 | -4.4875
2014-02-25 02:00 |  | 8.54 | 1000.844 | -3.8 | -5.4847 | -4.099
2014-02-25 03:00 |  | 8.5501 | 999.831 | -2.1 | -3.2715 | -3.8264
2014-02-25 04:00 |  | 8.8775 | 999.831 | -0.2 | -2.7904 | -2.5994
2014-02-25 05:00 |  | 8.9005 | 1000.844 | -0.3 | -1.732 | -2.701
2014-02-25 06:00 |  | 8.8948 | 999.831 | -1.7 | -1.5395 | -3.0585
2014-02-25 07:00 |  | 9.0651 | 999.831 | -0.7 | -0.86599 | -2.8297
2014-02-25 08:00 |  | 22.5068 | 999.831 | -2.6 | -4.6186 | -3.2212
2014-02-25 09:00 |  | 22.9117 | 1000.844 | 0 | 0 | -2.543
2014-02-25 10:00 |  | 20.7317 | 1000.844 | 0.4 | 0.67355 | -1.6034
2014-02-25 11:00 |  | 11.3659 | 1001.857 | 0.3 | -0.28866 | -1.3562
2014-02-25 12:00 |  | 11.3729 | 1000.844 | -1.4 | -4.2337 | -1.877
2014-02-25 13:00 |  | 16.2533 | 1001.857 | -1.3 | 1.2509 | -2.9946
2014-02-25 14:00 |  | 20.48 | 1001.857 | 0 | -2.2131 | -2.0861
2014-02-25 15:00 |  | 22.2036 | 1001.857 | 0.1 | -4.7148 | -1.1806
2014-02-25 16:00 |  | 23.5268 | 1002.87 | 0 | 2.0206 | -1.216
2014-02-25 17:00 |  | 23.4833 | 1003.883 | 0.3 | 1.4433 | -0.73439
2014-02-25 18:00 |  | 23.125 | 1004.896 | 1 | 0.67354 | -4.0074
2014-02-25 19:00 |  | 22.85 | 1004.896 | 0.2 | 0.28866 | -1.2882
2014-02-25 20:00 |  | 22.6617 | 1005.909 | -0.4 | -3.5602 | -1.841
2014-02-25 21:00 |  | 22.5133 | 1006.922 | 1.7 | -1.1546 | -0.48923
2014-02-25 22:00 |  | 22.4133 | 1006.922 | -0.3 | -1.6357 | -0.91362
2014-02-25 23:00 |  | 22.3133 | 1007.935 | -0.5 | -4.7148 | -2.2843
2014-02-26 |  | 22.3767 | 1008.948 | 0.3 | -0.4811 | -1.089
2014-02-26 01:00 |  | 22.6033 | 1008.948 | 0 | -2.3093 | -1.3626
2014-02-26 02:00 |  | 22.7833 | 1009.961 | 0.5 | -3.1753 | -1.3191
2014-02-26 03:00 |  | 22.925 | 1009.961 | 1.1 | 0.9622 | -1.4335
2014-02-26 04:00 |  | 23 | 1010.974 | -0.7 | -0.28866 | -1.4578
2014-02-26 05:00 |  | 23.07 | 1011.987 | 0.3 | -2.7904 | -1.1657
2014-02-26 06:00 |  | 23.1 | 1013 | 2 | -0.28866 | -0.31197
2014-02-26 07:00 |  | 23.16 | 1014.013 | 1.6 | -0.86598 | -0.11511
2014-02-26 08:00 |  | 23.2 | 1014.013 | 1.5 | 0.096219 | 0.71122
2014-02-26 09:00 |  | 23.2783 | 1015.026 | 1.4 | 0.19244 | 0.040409
2014-02-26 10:00 |  | 23.4317 | 1016.039 | -0.1 | 1.3471 | -0.66436
2014-02-26 11:00 |  | 23.4333 | 1016.039 | -1.2 | -1.6357 | -1.5372
2014-02-26 12:00 |  | 23.2267 | 1016.039 | -0.3 | -2.6941 | -2.35
2014-02-26 13:00 |  | 23.095 | 1016.039 | -1.2 | -6.6391 | -2.6514
2014-02-26 14:00 |  | 22.9483 | 1016.039 | -1.1 | -4.0412 | -2.4598
2014-02-26 15:00 |  | 22.9 | 1016.039 | -2 | -3.4639 | -2.0965
2014-02-26 16:00 |  | 22.8983 | 1017.052 | 0.8 | -3.3677 | -1.3231
2014-02-26 17:00 |  | 22.7983 | 1017.052 | 2.7 | 2.0206 | -0.25949
2014-02-26 18:00 |  | 22.6867 | 1018.065 | -0.2 | -1.8282 | -0.53538
2014-02-26 19:00 |  | 22.5583 | 1018.065 | -0.2 | -2.5979 | -2.0782
2014-02-26 20:00 |  | 22.48 | 1018.065 | -1.2 | -3.2714 | -2.1482
2014-02-26 21:00 |  | 22.4 | 1017.052 | 0.2 | -1.3471 | -1.8865
2014-02-26 22:00 |  | 22.3383 | 1017.052 | -2.3 | -2.213 | -2.9289
2014-02-26 23:00 |  | 22.2133 | 1016.039 | -1.3 | -3.7525 | -3.4078
2014-02-27 |  | 22.375 | 1014.013 | -3.1 | -2.7903 | -4.5468
2014-02-27 01:00 |  | 22.59 | 1013 | -1.3 | -3.8487 | -3.1454
2014-02-27 02:00 |  | 22.7517 | 1011.987 | -3.2 | -5.1958 | -4.5784
2014-02-27 03:00 |  | 22.855 | 1009.961 | -4.3 | -2.8865 | -4.5341
2014-02-27 04:00 |  | 22.955 | 1007.935 | -3.3 | -4.0411 | -4.0308
2014-02-27 05:00 |  | 23 | 1005.909 | -3.6 | -3.6563 | -4.0684
2014-02-27 06:00 |  | 23.0617 | 1004.896 | -2.8 | 0.28865 | -3.1559
2014-02-27 07:00 |  | 23.1 | 1004.896 | -1.8 | -0.096217 | -1.5099
2014-02-27 08:00 |  | 23.1267 | 1005.909 | 0.5 | -1.4433 | -0.60772
2014-02-27 09:00 |  | 23.195 | 1006.922 | 0 | -4.7146 | -1.5967
2014-02-27 10:00 |  | 21.8933 | 1007.935 | 0.2 | 0.096217 | -0.94453
2014-02-27 11:00 |  | 16.7687 | 1007.935 | -0.7 | -4.8108 | -2.3103
2014-02-27 12:00 |  | 12.0612 | 1007.935 | -2.5 | -4.1373 | -3.686
2014-02-27 13:00 |  | 16.9743 | 1007.935 | 0.2 | -3.1752 | -2.602
2014-02-27 14:00 |  | 21.0167 | 1007.935 | 1.5 | -1.6357 | -1.974
2014-02-27 15:00 |  | 21.94 | 1007.935 | -0.3 | -2.5016 | -1.7905
2014-02-27 16:00 |  | 22 | 1007.935 | 0.6 | -3.0789 | -1.5063
2014-02-27 17:00 |  | 21.9883 | 1007.935 | -0.1 | -0.76973 | -1.3893
2014-02-27 18:00 |  | 21.875 | 1007.935 | -0.8 | -2.213 | -1.782
2014-02-27 19:00 |  | 21.6633 | 1007.935 | -0.4 | -1.4432 | -2.8742
2014-02-27 20:00 |  | 21.4617 | 1007.935 | -2.1 | -3.56 | -2.8266
2014-02-27 21:00 |  | 21.3267 | 1006.922 | -2.3 | -4.4259 | -3.4144
2014-02-27 22:00 |  | 21.4367 | 1005.909 | -1.9 | -2.9827 | -4.0913
2014-02-27 23:00 |  | 21.84 | 1004.896 | -1.9 | -4.4259 | -3.6362
2014-02-28 |  | 22.09 | 1003.883 | -2.7 | -2.9827 | -3.9962
2014-02-28 01:00 |  | 22.24 | 1001.857 | -3.8 | -5.1956 | -4.6071
2014-02-28 02:00 |  | 22.3433 | 1000.844 | -3.5 | -4.1373 | -4.6242
2014-02-28 03:00 |  | 22.4317 | 998.818 | -3.6 | -3.7524 | -4.4637
2014-02-28 04:00 |  | 22.5 | 997.805 | -2.1 | -3.56 | -4.0681
2014-02-28 05:00 |  | 22.5633 | 996.792 | -2.9 | -2.694 | -3.7344
2014-02-28 06:00 |  | 22.6 | 995.779 | -0.8 | -3.56 | -3.0882
2014-02-28 07:00 |  | 22.6667 | 995.779 | -1.2 | -2.5016 | -2.2629
2014-02-28 08:00 |  | 22.7 | 995.779 | 0.5 | 0 | -0.79763
2014-02-28 09:00 |  | 22.785 | 996.792 | 1.5 | -1.4432 | -0.55458
2014-02-28 10:00 |  | 22.7033 | 997.805 | -0.1 | 0.57729 | -0.47973
2014-02-28 11:00 |  | 22.44 | 997.805 | -0.4 | -1.4432 | -1.129
2014-02-28 12:00 |  | 22.4717 | 997.805 | -1 | -0.48107 | -1.4089
2014-02-28 13:00 |  | 22.4 | 998.818 | 0.3 | -0.86593 | -1.2425
2014-02-28 14:00 |  | 22.3867 | 999.831 | 0.8 | -1.6356 | -0.81702
2014-02-28 15:00 |  | 22.3017 | 1000.844 | 1.1 | -0.76972 | -0.4898
2014-02-28 16:00 |  | 22.2317 | 1001.857 | -0.3 | -0.96214 | -1.2545
2014-02-28 17:00 |  | 22.125 | 1002.87 | 0.9 | -3.2713 | -1.1367
2014-02-28 18:00 |  | 21.965 | 1003.883 | 0.5 | -2.694 | -0.34151
2014-02-28 19:00 |  | 21.8083 | 1003.883 | -0.3 | -1.0584 | -1.7863
2014-02-28 20:00 |  | 21.6933 | 1003.883 | -0.7 | -1.1546 | -1.7462
2014-02-28 21:00 |  | 21.7317 | 1004.896 | -0.8 | -2.3091 | -1.826
2014-02-28 22:00 |  | 22.015 | 1004.896 | -1.1 | -5.6766 | -2.5891
2014-02-28 23:00 |  | 22.2433 | 1004.896 | -2.1 | -5.1955 | -2.8723
2014-03-01 |  | 22.41 | 1004.896 | -3.3 | -4.1372 | -3.8856
2014-03-01 01:00 |  | 22.5033 | 1004.896 | -2.7 | -4.3296 | -4.7262
2014-03-01 02:00 |  | 22.5967 | 1004.896 | -4.1 | -5.869 | -5.3635
2014-03-01 03:00 |  | 22.67 | 1003.883 | -3.8 | -3.3675 | -4.7248
2014-03-01 04:00 |  | 22.7 | 1003.883 | -1.9 | -4.3296 | -5.4677
2014-03-01 05:00 |  | 22.7367 | 1003.883 | -5.5 | -5.7728 | -5.9767
2014-03-01 06:00 |  | 22.8 | 1003.883 | -3.1 | -4.3296 | -5.2591
2014-03-01 07:00 |  | 22.8 | 1003.883 | -3.1 | -7.9857 | -5.9339
2014-03-01 08:00 |  | 22.82 | 1003.883 | -4.7 | -7.1198 | -5.8222
2014-03-01 09:00 |  | 22.9067 | 1003.883 | -5.3 | -8.7554 | -6.4462
2014-03-01 10:00 |  | 23 | 1003.883 | -6.9 | -8.7554 | -7.0588
2014-03-01 11:00 |  | 23.0067 | 1003.883 | -6.3 | -11.6417 | -7.595
2014-03-01 12:00 |  | 23.0533 | 1002.87 | -6.8 | -9.8137 | -7.3007
2014-03-01 13:00 |  | 23 | 1002.87 | -3.7 | -8.4667 | -6.5006
2014-03-01 14:00 |  | 23 | 1002.87 | -6.2 | -10.3909 | -6.2295
2014-03-01 15:00 |  | 22.9883 | 1002.87 | -3.7 | -7.8894 | -5.3179
2014-03-01 16:00 |  | 22.86 | 1002.87 | -3.5 | -11.5455 | -4.7212
2014-03-01 17:00 |  | 22.7283 | 1002.87 | -3.8 | -3.6561 | -3.6522
2014-03-01 18:00 |  | 22.6283 | 1002.87 | -4.4 | 0 | -3.7762
2014-03-01 19:00 |  | 22.6 | 1003.883 | -4.3 | -2.8864 | -2.6859
2014-03-01 20:00 |  | 22.6 | 1003.883 | -3.9 | -2.5015 | -4.2047
2014-03-01 21:00 |  | 22.6 | 1003.883 | -5.2 | -6.4462 | -4.562
2014-03-01 22:00 |  | 22.6667 | 1002.87 | -4 | -4.9068 | -4.8216
2014-03-01 23:00 |  | 22.7 | 1002.87 | -3.6 | -4.3295 | -4.3342
2014-03-02 |  | 22.755 | 1002.87 | -1.9 | -3.3674 | -3.1258
2014-03-02 01:00 |  | 22.8 | 1002.87 | -2.7 | -3.3674 | -3.6146
2014-03-02 02:00 |  | 22.8 | 1002.87 | -2.5 | -4.5219 | -3.4734
2014-03-02 03:00 |  | 22.825 | 1001.857 | -1.8 | -2.5015 | -2.5546
2014-03-02 04:00 |  | 22.8683 | 1001.857 | -2.8 | -2.4053 | -2.2296
2014-03-02 05:00 |  | 22.8883 | 1001.857 | -1.4 | -0.8659 | -2.0641
2014-03-02 06:00 |  | 22.9 | 1000.844 | -0.9 | -5.003 | -2.3136
2014-03-02 07:00 |  | 22.9 | 1000.844 | -0.1 | -0.8659 | -2.0612
2014-03-02 08:00 |  | 22.9333 | 999.831 | -1.8 | -1.6356 | -2.4719
2014-03-02 09:00 |  | 23 | 999.831 | -2.5 | -1.4432 | -2.8243
2014-03-02 10:00 |  | 23 | 998.818 | -2.6 | -0.8659 | -4.0494
2014-03-02 11:00 |  | 22.9183 | 998.818 | -1.9 | -2.9825 | -4.1546
2014-03-02 12:00 |  | 22.82 | 996.792 | -3.3 | -6.0613 | -4.9058
2014-03-02 13:00 |  | 22.7383 | 994.766 | -4.8 | -5.1954 | -5.8094
2014-03-02 14:00 |  | 22.7 | 993.753 | -4.2 | -5.2916 | -4.4822
2014-03-02 15:00 |  | 22.6717 | 991.727 | -3.7 | -3.0787 | -4.2442
2014-03-02 16:00 |  | 22.6 | 990.714 | -3.5 | -6.7347 | -5.3117
2014-03-02 17:00 |  | 22.6 | 988.688 | -3.4 | -7.4082 | -5.6417
2014-03-02 18:00 |  | 22.6 | 987.675 | -3.1 | -5.1953 | -4.9466
2014-03-02 19:00 |  | 22.61 | 985.649 | -3.5 | -4.7143 | -5.2156
2014-03-02 20:00 |  | 22.6983 | 984.636 | -3.2 | -3.7522 | -3.7349
2014-03-02 21:00 |  | 22.7 | 984.636 | -3 | -2.4052 | -3.6859
2014-03-02 22:00 |  | 22.7067 | 983.623 | -2.1 | -4.9067 | -3.9783
2014-03-02 23:00 |  | 22.7883 | 983.623 | -1.5 | -1.6356 | -2.8087
2014-03-03 |  | 22.7933 | 983.623 | -2.8 | -2.6939 | -2.8248
2014-03-03 01:00 |  | 22.8 | 983.623 | -2 | -3.5597 | -2.5682
2014-03-03 02:00 |  | 22.8 | 983.623 | -0.8 | -0.57726 | -2.9405
2014-03-03 03:00 |  | 22.8 | 983.623 | -0.3 | 0.96209 | -2.0722
2014-03-03 04:00 |  | 22.8 | 983.623 | -1.4 | -6.3498 | -2.2872
2014-03-03 05:00 |  | 22.8 | 984.636 | 0.2 | -3.5597 | -2.2442
2014-03-03 06:00 |  | 22.8 | 984.636 | -1.8 | -3.1749 | -2.5785
2014-03-03 07:00 |  | 22.8 | 984.636 | -0.2 | -2.5976 | -1.2509
2014-03-03 08:00 |  | 22.89 | 984.636 | -0.6 | -0.67346 | -1.6462
2014-03-03 09:00 |  | 23.05 | 984.636 | 0.8 | 1.2507 | -1.2307
2014-03-03 10:00 |  | 23.31 | 985.649 | -0.4 | -2.4052 | -0.98274
2014-03-03 11:00 |  | 23.2467 | 985.649 | -0.9 | -3.4635 | -1.1899
2014-03-03 12:00 |  | 22.925 | 985.649 | -0.3 | -3.9445 | -1.2235
2014-03-03 13:00 |  | 22.8517 | 986.662 | 0.6 | 1.828 | -0.89071
2014-03-03 14:00 |  | 22.75 | 987.675 | 0.4 | -1.5393 | -1.5562
2014-03-03 15:00 |  | 22.7 | 988.688 | 1.5 | -3.1749 | -0.26404
2014-03-03 16:00 |  | 22.64 | 989.701 | 0.9 | -0.96208 | -0.40906
2014-03-03 17:00 |  | 22.4367 | 990.714 | 0.5 | -0.76966 | -0.72892
2014-03-03 18:00 |  | 22.2133 | 991.727 | 0.4 | -0.28862 | -0.77737
2014-03-03 19:00 |  | 22.1 | 993.753 | 0.3 | -1.9242 | -0.69592
2014-03-03 20:00 |  | 22.1 | 994.766 | 1.1 | -4.3293 | -0.87992
2014-03-03 21:00 |  | 22.1 | 995.779 | -0.6 | -3.9445 | -1.7211
2014-03-03 22:00 |  | 22.0233 | 996.792 | 0.3 | -3.3673 | -1.7859
2014-03-03 23:00 |  | 22 | 997.805 | -1.3 | -6.2535 | -1.9989
2014-03-04 |  | 22.015 | 998.818 | 0 | -2.5976 | -1.8674
2014-03-04 01:00 |  | 22.24 | 999.831 | -1.3 | -4.5217 | -2.3159
2014-03-04 02:00 |  | 22.45 | 999.831 | -2.2 | -4.0407 | -2.9781
2014-03-04 03:00 |  | 22.57 | 1000.844 | -2.2 | -3.6559 | -3.0478
2014-03-04 04:00 |  | 22.6917 | 1001.857 | -1.1 | -1.4431 | -3.6876
2014-03-04 05:00 |  | 22.74 | 1001.857 | -2.6 | -2.9824 | -4.4252
2014-03-04 06:00 |  | 22.7567 | 1002.87 | -3.8 | -5.0027 | -4.4009
2014-03-04 07:00 |  | 22.5783 | 1003.883 | -1.8 | -4.6179 | -3.4243
2014-03-04 08:00 |  | 22.465 | 1003.883 | -4.9 | -3.4634 | -2.6834
2014-03-04 09:00 |  | 22.3333 | 1004.896 | -2.1 | -5.6762 | -3.163
2014-03-04 10:00 |  | 22.3183 | 1004.896 | -2.7 | -4.7141 | -2.5778
2014-03-04 11:00 |  | 20.3345 | 1004.896 | -3 | -4.9065 | -3.4777
2014-03-04 12:00 |  | 12.2112 | 1004.896 | -3 | -3.9445 | -3.5547
2014-03-04 13:00 |  | 13.6952 | 1004.896 | -1.4 | -3.752 | -3.3571
2014-03-04 14:00 |  | 19.0333 | 1004.896 | 0.4 | -3.4634 | -2.4976
2014-03-04 15:00 |  | 22.355 | 1005.909 | -0.2 | -0.86585 | -1.7787
2014-03-04 16:00 |  | 22.9267 | 1006.922 | 0.6 | 0.48103 | -1.5042
2014-03-04 17:00 |  | 22.9983 | 1007.935 | -0.2 | 1.2507 | -1.299
2014-03-04 18:00 |  | 22.3952 | 1008.948 | 0.1 | -1.1545 | -1.9927
2014-03-04 19:00 |  | 6.9544 | 1009.961 | 0.1 | 0.28862 | -2.1366
2014-03-04 20:00 |  | 6.1433 | 1010.974 | 0.3 | -2.5975 | -1.9803
2014-03-04 21:00 |  | 5.5152 | 1011.987 | -1 | -1.5393 | -2.4282
2014-03-04 22:00 |  | 4.6907 | 1013 | -0.7 | -3.1748 | -2.5122
2014-03-04 23:00 |  | 4.0531 | 1013 | -0.9 | -2.3089 | -2.4983
2014-03-05 |  | 3.4645 | 1014.013 | -1.2 | -3.9444 | -2.9872
2014-03-05 01:00 |  | 3.0378 | 1016.039 | 0 | -2.5975 | -2.2927
2014-03-05 02:00 |  | 2.6508 | 1017.052 | -0.1 | -2.9824 | -2.0766
2014-03-05 03:00 |  | 2.275 | 1017.052 | -0.7 | -5.4837 | -3.8451
2014-03-05 04:00 |  | 1.9817 | 1018.065 | 0.5 | -3.271 | -2.5943
2014-03-05 05:00 |  | 1.8158 | 1019.078 | -1.8 | -2.7899 | -2.0676
2014-03-05 06:00 |  | 1.9953 | 1020.091 | -1 | -1.3469 | -2.4837
2014-03-05 07:00 |  | 3.8114 | 1021.104 | 2.7 | -0.86584 | -0.63628
2014-03-05 08:00 |  | 7.1114 | 1022.117 | 0.3 | -2.4051 | -0.57477
2014-03-05 09:00 |  | 10.7286 | 1023.13 | -1 | -2.4051 | -2.0113
2014-03-05 10:00 |  | 13.1812 | 1023.13 | -1.2 | -4.1368 | -4.9618
2014-03-05 11:00 |  | 14.6114 | 1023.13 | -1.3 | -5.4836 | -3.7052
2014-03-05 12:00 |  | 14.8958 | 1023.13 | -2.2 | -4.3292 | -2.7707
2014-03-05 13:00 |  | 14.7979 | 1023.13 | -0.9 | -4.9064 | -1.7929
2014-03-05 14:00 |  | 14.547 | 1024.143 | -1.6 | -3.1747 | -2.1551
2014-03-05 15:00 |  | 13.6281 | 1024.143 | -0.8 | -3.5595 | -2.3311
2014-03-05 16:00 |  | 12.2408 | 1024.143 | -0.8 | -5.195 | -2.834
2014-03-05 17:00 |  | 11.0899 | 1025.156 | -0.4 | -1.6355 | -2.4537
2014-03-05 18:00 |  | 9.9096 | 1025.156 | 1 | -2.4051 | -2.3851
2014-03-05 19:00 |  | 9.4176 | 1026.169 | 0.5 | -1.1544 | -2.7943
2014-03-05 20:00 |  | 9.2154 | 1026.169 | -0.8 | -4.1367 | -3.053
2014-03-05 21:00 |  | 8.4716 | 1026.169 | -1.1 | -6.8304 | -3.3946
2014-03-05 22:00 |  | 7.7837 | 1027.182 | -0.6 | -3.8481 | -2.6504
2014-03-05 23:00 |  | 7.3089 | 1027.182 | -1.5 | -4.0405 | -2.7494
2014-03-06 |  | 6.9991 | 1027.182 | -1.8 | -2.2127 | -3.2397
2014-03-06 01:00 |  | 6.6418 | 1027.182 | -0.9 | -6.157 | -3.4271
2014-03-06 02:00 |  | 6.4615 | 1026.169 | -1.4 | -3.1747 | -3.6077
2014-03-06 03:00 |  | 6.3216 | 1026.169 | -1.9 | -4.1367 | -3.8309
2014-03-06 04:00 |  | 6.2482 | 1026.169 | -2.1 | -5.3873 | -3.9333
2014-03-06 05:00 |  | 6.3954 | 1027.182 | -1.8 | -1.6354 | -3.0247
2014-03-06 06:00 |  | 6.9626 | 1027.182 | -1 | -3.4633 | -3.2931
2014-03-06 07:00 |  | 8.1905 | 1027.182 | -2.1 | 0.76962 | -2.6085
2014-03-06 08:00 |  | 23.189 | 1027.182 | -1.9 | -0.38481 | -3.4864
2014-03-06 09:00 |  | 23.5931 | 1027.182 | -1.6 | -3.5595 | -3.7981
2014-03-06 10:00 |  | 22.6222 | 1027.182 | -2.4 | -4.9063 | -3.8369
2014-03-06 11:00 |  | 17.6331 | 1027.182 | -2.6 | -3.3671 | -4.3633
2014-03-06 12:00 |  | 15.3968 | 1026.169 | -3.6 | -5.0987 | -4.7616
2014-03-06 13:00 |  | 18.8311 | 1025.156 | -2.5 | -2.9823 | -4.8785
2014-03-06 14:00 |  | 22.4675 | 1025.156 | -2.6 | -4.0405 | -4.8921
2014-03-06 15:00 |  | 23.221 | 1025.156 | -1.6 | -5.3873 | -4.6517
2014-03-06 16:00 |  | 23 | 1025.156 | -1.2 | -2.7898 | -4.0204
2014-03-06 17:00 |  | 22.9164 | 1025.156 | -0.1 | -2.6936 | -3.7789
2014-03-06 18:00 |  | 22.7317 | 1025.156 | -1.3 | -4.1367 | -3.655
2014-03-06 19:00 |  | 22.6094 | 1025.156 | -2.3 | -1.2506 | -4.0626
2014-03-06 20:00 |  | 22.5383 | 1025.156 | -2.3 | -1.5392 | -4.8953
2014-03-06 21:00 |  | 22.5 | 1024.143 | -2.7 | -3.5594 | -5.1497
2014-03-06 22:00 |  | 22.3731 | 1024.143 | -4.2 | -5.1949 | -5.4529
2014-03-06 23:00 |  | 22.1317 | 1023.13 | -3.6 | -7.9847 | -6.0427
2014-03-07 |  | 22.0256 | 1023.13 | -3.4 | -5.0986 | -5.6735
2014-03-07 01:00 |  | 22.21 | 1022.117 | -2.8 | -7.7923 | -5.7563
2014-03-07 02:00 |  | 22.3992 | 1022.117 | -2.6 | -8.1771 | -5.7336
2014-03-07 03:00 |  | 22.5294 | 1022.117 | -4.5 | -9.2352 | -5.9239
2014-03-07 04:00 |  | 22.6106 | 1022.117 | -3.6 | -9.7162 | -5.6186
2014-03-07 05:00 |  | 22.6989 | 1022.117 | -5.9 | -5.1948 | -5.3199
2014-03-07 06:00 |  | 22.7 | 1022.117 | -0.4 | -3.9442 | -3.7197
2014-03-07 07:00 |  | 22.7086 | 1022.117 | -3.5 |  | -2.945
2014-03-07 08:00 |  | 22.7931 | 1022.117 | -0.7 |  | -2.0624
2014-03-07 09:00 |  | 22.8 | 1023.13 | -0.9 | -2.2126 | -2.0128
2014-03-07 10:00 |  | 22.8703 | 1024.143 | 0.1 | 2.0202 | -1.6247
2014-03-07 11:00 |  | 22.9058 | 1024.143 | -0.2 | -0.1924 | -2.2551
2014-03-07 12:00 |  | 22.7561 | 1025.156 | -1.3 | -2.3088 | -5.1782
2014-03-07 13:00 |  | 22.6369 | 1024.143 | -6.5 | 0.481 | -5.4103
2014-03-07 14:00 |  | 22.5706 | 1026.169 | 0.5 | 1.7316 | -1.3564
2014-03-07 15:00 |  | 22.5 | 1026.169 | -3.1 | -2.2126 | -7.8502
2014-03-07 16:00 |  | 22.4644 | 1027.182 | -3.5 | -2.0202 | -3.7614
2014-03-07 17:00 |  | 22.3506 | 1028.195 | 0.4 | -0.3848 | -2.5951
2014-03-07 18:00 |  | 22.2147 | 1029.208 | 0.4 | -2.5974 | -2.6387
2014-03-07 19:00 |  | 22.1014 | 1029.208 | -0.1 | -1.8278 | -2.835
2014-03-07 20:00 |  | 22.0442 | 1030.221 | -3.8 | -4.7138 | -5.2837
2014-03-07 21:00 |  | 21.9492 | 1030.221 | -2.8 | -1.0582 | -3.7007
2014-03-07 22:00 |  | 21.9769 | 1031.234 | -2.5 | -0.2886 | -3.4248
2014-03-07 23:00 |  | 22.1672 | 1030.221 | -2.8 | -0.3848 | -4.6917
2014-03-08 |  | 22.2647 | 1031.234 | -0.9 | -2.5974 | -3.4129
2014-03-08 01:00 |  | 22.3767 | 1031.234 | -1.9 | -2.0202 | -3.0336
2014-03-08 02:00 |  | 22.4 | 1030.221 | -2.7 | -4.329 | -4.3199
2014-03-08 03:00 |  | 22.4514 | 1029.208 | -3 | -4.329 | -3.8494
2014-03-08 04:00 |  | 22.5011 | 1029.208 | -2.2 | -2.9822 | -3.1808
2014-03-08 05:00 |  | 22.5917 | 1029.208 | -4.3 | -4.329 | -4.6135
2014-03-08 06:00 |  | 22.6 | 1029.208 | -3.5 | -2.2126 | -4.4997
2014-03-08 07:00 |  | 22.6103 | 1029.208 | -4.1 | -7.5036 | -4.7191
2014-03-08 08:00 |  | 22.6903 | 1029.208 | -3.4 | -5.0986 | -4.6447
2014-03-08 09:00 |  | 22.7 | 1029.208 | -7.5 | -7.0226 | -7.9265
2014-03-08 10:00 |  | 22.7342 | 1028.195 | -10.3 | -9.139 | -10.6121
2014-03-08 11:00 |  | 22.8 | 1028.195 | -10.8 | -10.0048 | -12.9638
2014-03-08 12:00 |  | 22.6162 | 1027.182 | -12 | -10.101 | -13.914
2014-03-08 13:00 |  | 17.3915 | 1026.169 | -9.5 | -10.582 | -13.0245
2014-03-08 14:00 |  | 17.5353 | 1026.169 | -9.2 | -9.8124 | -12.3766
2014-03-08 15:00 |  | 16.9194 | 1025.156 | -7.7 | -10.582 | -12.2328
2014-03-08 16:00 |  | 15.2874 | 1025.156 | -9 | -8.9466 | -11.1799
2014-03-08 17:00 |  | 13.4615 | 1025.156 | -8.9 | -10.7744 | -11.5069
2014-03-08 18:00 |  | 12.1068 | 1024.143 | -9 | -11.6402 | -11.5176
2014-03-08 19:00 |  | 11.4487 | 1024.143 | -9.8 | -12.8908 | -13.2923
2014-03-08 20:00 |  | 11.3337 | 1024.143 | -9.3 | -12.025 | -13.1734
2014-03-08 21:00 |  | 11.206 | 1024.143 | -11.2 | -13.1794 | -12.8563
2014-03-08 22:00 |  | 11.1552 | 1023.13 | -11.3 | -12.506 | -13.8501
2014-03-08 23:00 |  | 10.8828 | 1023.13 | -11.1 | -13.8528 | -13.5653
2014-03-09 |  | 10.5867 | 1023.13 | -12.1 | -17.7008 | -13.192
2014-03-09 01:00 |  | 10.0484 | 1023.13 | -12.2 | -13.468 | -12.98
2014-03-09 02:00 |  | 9.3698 | 1023.13 | -13.1 | -13.8528 | -13.791
2014-03-09 03:00 |  | 8.8736 | 1023.13 | -12.2 | -12.6984 | -13.038
2014-03-09 04:00 |  | 8.6386 | 1023.13 | -11.2 | -12.987 | -13.5777
2014-03-09 05:00 |  | 8.3416 | 1024.143 | -11.5 | -12.025 | -13.3932
2014-03-09 06:00 |  | 8.2094 | 1024.143 | -12.7 | -12.7946 | -13.4667
2014-03-09 07:00 |  | 9.9459 | 1025.156 | -12.7 | -14.0452 | -13.1759
2014-03-09 08:00 |  | 13.2114 | 1025.156 | -10.4 | -13.0832 | -13.7867
2014-03-09 09:00 |  | 16.0571 | 1025.156 | -14.4 | -15.392 | -14.3175
2014-03-09 10:00 |  | 18.2268 | 1025.156 | -14.5 | -13.1794 | -14.1713
2014-03-09 11:00 |  | 19.7496 | 1025.156 | -14.3 | -15.1996 | -14.41
2014-03-09 12:00 |  | 20.742 | 1024.143 | -12.9 | -12.4098 | -14.6356
2014-03-09 13:00 |  | 21.2677 | 1024.143 | -10 | -12.506 | -13.6598
2014-03-09 14:00 |  | 20.8201 | 1024.143 | -9.4 | -8.2732 | -10.9742
2014-03-09 15:00 |  | 19.9632 | 1024.143 | -6.4 | -7.3112 | -10.1143
2014-03-09 16:00 |  | 18.136 | 1024.143 | -6.3 | -5.5796 | -9.3845
2014-03-09 17:00 |  | 15.5206 | 1024.143 | -5.3 | -5.3872 | -8.1007
2014-03-09 18:00 |  | 13.6095 | 1025.156 | -5.7 | -3.848 | -5.9273
2014-03-09 19:00 |  | 12.2473 | 1026.169 | -4.3 | -4.6176 | -5.7409
2014-03-09 20:00 |  | 11.3585 | 1026.169 | -4.3 | -5.0024 | -6.2142
2014-03-09 21:00 |  | 10.5546 | 1026.169 | -4.7 | -7.3112 | -7.2828
2014-03-09 22:00 |  | 9.614 | 1025.156 | -6.8 | -7.215 | -7.4082
2014-03-09 23:00 |  | 9.2923 | 1025.156 | -6.4 | -6.6378 | -7.2079
2014-03-10 |  | 8.5416 | 1025.156 | -6.3 | -5.6758 | -6.8756
2014-03-10 01:00 |  | 7.8428 | 1025.156 | -5 | -5.0986 | -6.9483
2014-03-10 02:00 |  | 7.0781 | 1025.156 | -5.3 | -5.5796 | -6.7684
2014-03-10 03:00 |  | 6.5574 | 1026.169 | -5.1 | -4.5214 | -6.5946
2014-03-10 04:00 |  | 6.21 | 1026.169 | -4.9 | -4.6176 | -6.3476
2014-03-10 05:00 |  | 6.1062 | 1027.182 | -3.6 | -2.405 | -5.5805
2014-03-10 06:00 |  | 6.5899 | 1028.195 | -2.6 | -4.5214 | -5.8585
2014-03-10 07:00 |  | 9.0215 | 1029.208 | -2.6 | -4.7138 | -4.6612
2014-03-10 08:00 |  | 11.9186 | 1029.208 | -5.1 | -7.215 | -6.3874
2014-03-10 09:00 |  | 13.9382 | 1029.208 | -5.9 | -9.5238 | -6.8594
2014-03-10 10:00 |  | 14.6516 | 1030.221 | -7.6 | -7.8884 | -7.529
2014-03-10 11:00 |  | 14.3212 | 1030.221 | -8.6 | -7.9846 | -8.3796
2014-03-10 12:00 |  | 13.5362 | 1030.221 | -7.3 | -7.1188 | -9.339
2014-03-10 13:00 |  | 13.7495 | 1030.221 | -6.1 | -6.8302 | -8.3803
2014-03-10 14:00 |  | 13.4219 | 1030.221 | -4 | -4.81 | -7.358
2014-03-10 15:00 |  | 12.6312 | 1031.234 | -3.3 | -4.0404 | -6.9035
2014-03-10 16:00 |  | 11.0343 | 1032.247 | -2.2 | -1.443 | -5.0786
2014-03-10 17:00 |  | 9.7745 | 1033.26 | -2.4 | -1.0582 | -4.8878
2014-03-10 18:00 |  | 8.8424 | 1034.273 | -1.8 | -0.5772 | -4.4431
2014-03-10 19:00 |  | 8.1835 | 1034.273 | -2 | -2.5012 | -4.659
2014-03-10 20:00 |  | 7.7532 | 1034.273 | -2.9 | -3.5594 | -4.2125
2014-03-10 21:00 |  | 7.5079 | 1035.286 | -2.6 | -2.405 | -3.8858
2014-03-10 22:00 |  | 7.3646 | 1035.286 | -2.2 | -1.2506 | -4.2576
2014-03-10 23:00 |  | 7.2101 | 1034.273 | -2.6 | -2.6936 | -3.7293
2014-03-11 |  | 7.0846 | 1034.273 | -2 | -3.2708 | -3.5863
2014-03-11 01:00 |  | 7.0438 | 1035.286 | -1.2 | -1.2506 | -3.3774
2014-03-11 02:00 |  | 6.9693 | 1035.286 | -2.7 | -2.5012 | -3.8386
2014-03-11 03:00 |  | 6.8651 | 1034.273 | -1.9 | -3.6556 | -3.8087
2014-03-11 04:00 |  | 6.8271 | 1035.286 | -1.7 | -1.7316 | -2.6204
2014-03-11 05:00 |  | 6.9395 | 1035.286 | -1.4 | -1.6354 | -2.9265
2014-03-11 06:00 |  | 7.1483 | 1035.286 | -2.1 | -1.3468 | -3.2765
2014-03-11 07:00 |  | 7.5723 | 1036.299 | -1.3 | -2.5012 | -3.1374
2014-03-11 08:00 |  | 8.103 | 1036.299 | -1.5 | -3.4632 | -3.12
2014-03-11 09:00 |  | 8.8269 | 1036.299 | -2.5 | -4.2328 | -3.3693
2014-03-11 10:00 |  | 9.4328 | 1036.299 | -4.2 | -3.5594 | -3.9838
2014-03-11 11:00 |  | 10.2652 | 1036.299 | -5.4 | -6.253 | -5.6294
2014-03-11 12:00 |  | 10.9593 | 1035.286 | -5.2 | -7.1188 | -6.602
2014-03-11 13:00 |  | 11.7673 | 1035.286 | -6.3 | -8.3694 | -7.5811
2014-03-11 14:00 |  | 12.6943 | 1035.286 | -6 | -5.9644 | -8.1171
2014-03-11 15:00 |  | 12.986 | 1034.273 | -6.7 | -7.5036 | -8.2844
2014-03-11 16:00 |  | 11.9076 | 1034.273 | -4.7 | -8.658 | -8.5809
2014-03-11 17:00 |  | 10.3688 | 1035.286 | -2.7 | -6.6378 | -8.0611
2014-03-11 18:00 |  | 9.0175 | 1035.286 | -5.5 | -6.734 | -7.3756
2014-03-11 19:00 |  | 8.0591 | 1035.286 | -5.2 | -6.0606 | -8.3201
2014-03-11 20:00 |  | 7.3307 | 1035.286 | -3.8 | -6.1568 | -8.4633
2014-03-11 21:00 |  | 6.6759 | 1036.299 | -4.1 | -6.9264 | -7.16
2014-03-11 22:00 |  | 6.0989 | 1036.299 | -4.2 | -5.4834 | -6.1112
2014-03-11 23:00 |  | 5.6453 | 1035.286 | -4.6 | -5.6758 | -6.6811
2014-03-12 |  | 5.2344 | 1035.286 | -3.9 | -1.5392 | -6.1908
2014-03-12 01:00 |  | 4.7489 | 1035.286 | -2.6 | -3.7518 | -5.4836
2014-03-12 02:00 |  | 4.3329 | 1035.286 | -3.3 | -6.253 | -5.8857
2014-03-12 03:00 |  | 4.0891 | 1035.286 | -3.8 | -4.6176 | -6.0208
2014-03-12 04:00 |  | 3.8875 | 1035.286 | -2.8 | -4.0404 | -5.6
2014-03-12 05:00 |  | 3.919 | 1035.286 | -2.6 | -4.1366 | -5.6676
2014-03-12 06:00 |  | 4.0975 | 1035.286 | -2.1 | -4.1366 | -5.1653
2014-03-12 07:00 |  | 5.5203 | 1035.286 | 0.1 | -3.2708 | -4.4489
2014-03-12 08:00 |  | 7.5822 | 1036.299 | -1.2 | -6.9264 | -5.309
2014-03-12 09:00 |  | 10.2395 | 1036.299 | -8 | -8.9466 | -8.2691
2014-03-12 10:00 |  | 12.9615 | 1035.286 | -10 | -11.1592 | -10.8921
2014-03-12 11:00 |  | 14.7906 | 1034.273 | -14.2 | -14.0452 | -12.3748
2014-03-12 12:00 |  | 16.2522 | 1034.273 | -14.2 | -15.9692 | -13.7478
2014-03-12 13:00 |  | 17.0062 | 1033.26 | -14 | -15.1996 | -15.034
2014-03-12 14:00 |  | 17.1768 | 1033.26 | -15.5 | -16.2578 | -13.9539
2014-03-12 15:00 |  | 16.8056 | 1032.247 | -16.9 | -16.2578 | -16.2484
2014-03-12 16:00 |  | 15.2786 | 1032.247 | -16.4 | -20.1058 | -17.7764
2014-03-12 17:00 |  | 12.9905 | 1032.247 | -13.8 | -16.5464 | -15.1291
2014-03-12 18:00 |  | 11.1389 | 1032.247 | -18 | -16.0654 | -17.096
2014-03-12 19:00 |  | 9.8071 | 1033.26 | -18 | -19.5286 | -19.5456
2014-03-12 20:00 |  | 8.773 | 1033.26 | -18.3 | -20.7792 | -18.8809
2014-03-12 21:00 |  | 8.0546 | 1033.26 | -17.7 | -20.3944 | -20.0363
2014-03-12 22:00 |  | 7.4036 | 1032.247 | -18.9 | -20.683 | -20.2642
2014-03-12 23:00 |  | 6.9873 | 1032.247 | -19.2 | -20.1058 | -19.6158
2014-03-13 |  | 6.567 | 1032.247 | -21.8 | -20.0096 | -19.4768
2014-03-13 01:00 |  | 6.2141 | 1032.247 | -21.9 | -21.645 | -20.0223
2014-03-13 02:00 |  | 5.8161 | 1031.234 | -22.4 | -24.1462 | -20.3341
2014-03-13 03:00 |  | 5.5245 | 1032.247 | -19.2 | -23.3766 | -19.793
2014-03-13 04:00 |  | 5.3653 | 1032.247 | -17.4 | -22.0298 | -18.7195
2014-03-13 05:00 |  | 5.2195 | 1032.247 | -19.9 | -23.9538 | -19.0266
2014-03-13 06:00 |  | 5.2871 | 1032.247 | -19.3 | -23.569 | -17.8424
2014-03-13 07:00 |  | 6.2082 | 1032.247 | -20.3 | -23.1842 | -17.3547
2014-03-13 08:00 |  | 8.0235 | 1032.247 | -22.9 | -25.012 | -19.0145
2014-03-13 09:00 |  | 10.9451 | 1033.26 | -22 | -27.5132 | -19.6642
2014-03-13 10:00 |  | 22.4786 | 1032.247 | -22.8 | -26.7436 | -23.04
2014-03-13 11:00 |  | 16.8047 | 1032.247 | -25.2 | -27.6094 | -23.6758
2014-03-13 12:00 |  | 18.5265 | 1031.234 | -22 | -27.8018 | -25.0479
2014-03-13 13:00 |  | 20.9358 | 1031.234 | -20.9 | -21.3564 | -20.9048
2014-03-13 14:00 |  | 21.7997 | 1031.234 | -16.9 | -20.4906 | -18.0202
2014-03-13 15:00 |  | 22.7003 | 1030.221 | -17.8 | -17.9894 | -17.5947
2014-03-13 16:00 |  | 22.8983 | 1030.221 | -19.7 | -12.8908 | -17.4616
2014-03-13 17:00 |  | 22.8119 | 1031.234 | -20.3 | -11.4478 | -18.46
2014-03-13 18:00 |  | 22.7139 | 1032.247 | -17.9 | -19.5286 | -19.2722
2014-03-13 19:00 |  | 22.4756 | 1032.247 | -22.1 | -17.7008 | -19.5067
2014-03-13 20:00 |  | 22.2636 | 1032.247 | -24.3 | -23.9538 | -20.9348
2014-03-13 21:00 |  | 22.1289 | 1032.247 | -25.6 | -24.1462 | -21.2286
2014-03-13 22:00 |  | 22.1 | 1033.26 | -24.1 | -29.4372 | -23.3834
2014-03-13 23:00 |  | 22.0875 | 1032.247 | -21.6 | -27.5132 | -22.5158
2014-03-14 |  | 21.9431 | 1032.247 | -20.6 | -24.3386 | -22.3859
2014-03-14 01:00 |  | 21.9456 | 1032.247 | -18.6 | -23.7614 | -21.07
2014-03-14 02:00 |  | 22.0411 | 1031.234 | -18.6 | -21.3564 | -21.1164
2014-03-14 03:00 |  | 22.1692 | 1031.234 | -19.3 | -21.0678 | -20.126
2014-03-14 04:00 |  | 22.285 | 1031.234 | -15.2 | -19.4324 | -19.7841
2014-03-14 05:00 |  | 22.3758 | 1031.234 | -15 | -19.9134 | -18.6865
2014-03-14 06:00 |  | 22.4439 | 1031.234 | -14.1 | -17.7008 | -17.0801
2014-03-14 07:00 |  | 22.5 | 1031.234 | -13.2 | -20.1058 | -15.5273
2014-03-14 08:00 |  | 22.5842 | 1031.234 | -15.1 | -22.0298 | -16.2738
2014-03-14 09:00 |  | 22.6828 | 1031.234 | -14.8 | -23.088 | -17.8525
2014-03-14 10:00 |  | 22.7386 | 1030.221 | -18 | -23.569 | -19.7308
2014-03-14 11:00 |  | 22.8 | 1030.221 | -20.1 | -17.316 | -20.0537
2014-03-14 12:00 |  | 22.7119 | 1029.208 | -20.2 | -17.9894 | -19.4478
2014-03-14 13:00 |  | 22.6536 | 1028.195 | -19.8 | -19.3362 | -20.4487
2014-03-14 14:00 |  | 22.6983 | 1027.182 | -18.7 | -21.645 | -21.3641
2014-03-14 15:00 |  | 22.6271 | 1026.169 | -19.9 | -20.8754 | -22.4996
2014-03-14 16:00 |  | 16.233 | 1026.169 | -19.6 | -19.24 | -21.6838
2014-03-14 17:00 |  | 14.4136 | 1027.182 | -17 | -18.9514 | -20.3835
2014-03-14 18:00 |  | 13.2851 | 1027.182 | -20.7 | -19.4324 | -20.7614
2014-03-14 19:00 |  | 12.4594 | 1026.169 | -19.5 | -16.354 | -19.885
2014-03-14 20:00 |  | 11.4433 | 1027.182 | -14.8 | -21.4526 | -19.448
2014-03-14 21:00 |  | 10.2646 | 1027.182 | -17.6 | -20.1058 | -20.3014
2014-03-14 22:00 |  | 9.434 | 1028.195 | -17.9 | -19.3362 | -17.8816
2014-03-14 23:00 |  | 8.8531 | 1027.182 | -17.9 | -21.8374 | -19.2339
2014-03-15 |  | 8.469 | 1028.195 | -12.5 | -18.3742 | -16.0076
2014-03-15 01:00 |  | 8.3528 | 1028.195 | -11.6 | -15.5844 | -13.7931
2014-03-15 02:00 |  | 8.5921 | 1028.195 | -8.6 | -12.6022 | -11.4769
2014-03-15 03:00 |  | 8.9995 | 1028.195 | -7.1 | -8.8504 | -10.3094
2014-03-15 04:00 |  | 9.3178 | 1028.195 | -4.3 | -8.0808 | -9.4803
2014-03-15 05:00 |  | 9.4566 | 1028.195 | -7.8 | -9.139 | -7.4658
2014-03-15 06:00 |  | 9.7467 | 1029.208 | -5.7 | -4.9062 | -7.1562
2014-03-15 07:00 |  | 10.1992 | 1030.221 | -5.6 | -4.4252 | -5.9847
2014-03-15 08:00 |  | 11.2834 | 1030.221 | -4.4 | -5.6758 | -5.4735
2014-03-15 09:00 |  | 13.15 | 1030.221 | -4.7 | -5.6758 | -6.6293
2014-03-15 10:00 |  | 15.0165 | 1029.208 | -6.8 | -6.5416 | -8.1998
2014-03-15 11:00 |  | 16.5693 | 1029.208 | -4.4 | -5.5796 | -6.8749
2014-03-15 12:00 |  | 18.1257 | 1028.195 | -6.6 | -6.5416 | -6.4576
2014-03-15 13:00 |  | 18.8063 | 1027.182 | -5.2 | -7.5036 | -6.5165
2014-03-15 14:00 |  | 19.1911 | 1027.182 | -3 | -5.9644 | -6.1356
2014-03-15 15:00 |  | 18.6292 | 1027.182 | -4.7 | -3.4632 | -5.8522
2014-03-15 16:00 |  | 16.9612 | 1027.182 | -4.6 | -1.0582 | -4.0958
2014-03-15 17:00 |  | 15.2298 | 1027.182 | 0.1 | -3.0784 | -4.1246
2014-03-15 18:00 |  | 13.8414 | 1027.182 | -1.2 | -2.886 | -3.0244
2014-03-15 19:00 |  | 12.9215 | 1027.182 | -1.3 | -5.3872 | -3.5758
2014-03-15 20:00 |  | 12.1679 | 1028.195 | -4 | -4.1366 | -3.9993
2014-03-15 21:00 |  | 11.4903 | 1027.182 | -4.8 | -6.6378 | -4.6738
2014-03-15 22:00 |  | 10.7557 | 1027.182 | -3.4 | -4.9062 | -5.0783
2014-03-15 23:00 |  | 10.1328 | 1027.182 | -2.7 | -6.0606 | -3.9633
2014-03-16 |  | 9.6799 | 1027.182 | -3.4 | -4.4252 | -5.2031
2014-03-16 01:00 |  | 9.4075 | 1026.169 | -3.7 | -5.5796 | -4.7962
2014-03-16 02:00 |  | 9.2208 | 1026.169 | -2.4 | -4.0404 | -4.3739
2014-03-16 03:00 |  | 8.9619 | 1026.169 | -2.4 | -3.4632 | -3.4085
2014-03-16 04:00 |  | 8.584 | 1026.169 | -3 | -2.6936 | -4.1993
2014-03-16 05:00 |  | 8.2087 | 1025.156 | -2.2 | -3.848 | -3.932
2014-03-16 06:00 |  | 8.6525 | 1026.169 | -2.7 | -2.9822 | -3.4402
2014-03-16 07:00 |  | 10.9703 | 1026.169 | -0.1 | -2.3088 | -3.578
2014-03-16 08:00 |  | 13.5348 | 1026.169 | -0.5 | -4.0404 | -3.2694
2014-03-16 09:00 |  | 16.1786 | 1026.169 | -4.1 | -4.2328 | -4.8013
2014-03-16 10:00 |  | 18.2092 | 1026.169 | -5.4 | -6.0606 | -5.8845
2014-03-16 11:00 |  | 19.2073 | 1026.169 | -3.7 | -3.1746 | -3.5676
2014-03-16 12:00 |  | 19.8541 | 1025.156 | -3.8 | -2.1164 | -3.9018
2014-03-16 13:00 |  | 20.3148 | 1025.156 | -2.2 | -4.5214 | -4.1436
2014-03-16 14:00 |  | 20.4852 | 1024.143 | -3 | -2.9822 | -3.2149
2014-03-16 15:00 |  | 20.4154 | 1024.143 | -2 | -4.7138 | -4.0995
2014-03-16 16:00 |  | 19.2056 | 1024.143 | -3.4 | -3.2708 | -3.6657
2014-03-16 17:00 |  | 17.1429 | 1024.143 | -1.2 | -2.0202 | -3.1997
2014-03-16 18:00 |  | 15.3929 | 1024.143 | -0.3 | -1.924 | -3.0158
2014-03-16 19:00 |  | 14.466 | 1024.143 | -1 | -2.3088 | -2.769
2014-03-16 20:00 |  | 13.6489 | 1025.156 | -0.7 | -1.0582 | -2.4383
2014-03-16 21:00 |  | 12.5388 | 1025.156 | -1.7 | -3.848 | -3.1775
2014-03-16 22:00 |  | 11.5831 | 1025.156 | -2.6 | -3.0784 | -4.4375
2014-03-16 23:00 |  | 10.7144 | 1025.156 | -4 | -4.329 | -4.5031
2014-03-17 |  | 9.9065 | 1025.156 | -3.6 | -5.5796 | -5.2386
2014-03-17 01:00 |  | 9.168 | 1025.156 | -4.1 | -7.0226 | -5.8962
2014-03-17 02:00 |  | 8.5202 | 1024.143 | -3.2 | -6.1568 | -6.5562
2014-03-17 03:00 |  | 7.8572 | 1024.143 | -4.5 | -6.9264 | -5.7842
2014-03-17 04:00 |  | 7.4512 | 1024.143 | -2.8 | -5.4834 | -5.1913
2014-03-17 05:00 |  | 7.2251 | 1024.143 | -3.7 | -4.7138 | -5.5751
2014-03-17 06:00 |  | 7.7635 | 1025.156 | -2.3 | -6.253 | -4.26
2014-03-17 07:00 |  | 9.5863 | 1025.156 | -3.7 | -5.0024 | -3.3612
2014-03-17 08:00 |  | 11.9257 | 1025.156 | -3.8 | -4.4252 | -5.6065
2014-03-17 09:00 |  | 13.7407 | 1025.156 | -4.7 | -5.0024 | -5.1973
2014-03-17 10:00 |  | 14.1861 | 1024.143 | -4.8 | -7.5036 | -5.2475
2014-03-17 11:00 |  | 15.0505 | 1024.143 | -5.1 | -5.291 | -5.1478
2014-03-17 12:00 |  | 15.8017 | 1023.13 | -4.3 | -3.6556 | -4.6615
2014-03-17 13:00 |  | 15.9947 | 1023.13 | -1.8 | -4.6176 | -4.7537
2014-03-17 14:00 |  | 15.888 | 1022.117 | -2.8 | -3.5594 | -4.6328
2014-03-17 15:00 |  | 14.8003 | 1022.117 | -3 | -4.329 | -5.1626
2014-03-17 16:00 |  | 13.8639 | 1021.104 | -3.2 | -3.2708 | -4.733
2014-03-17 17:00 |  | 12.9843 | 1021.104 | -2.2 | -3.5594 | -4.2133
2014-03-17 18:00 |  | 12.0066 | 1022.117 | -3 | -3.9442 | -3.0108
2014-03-17 19:00 |  | 11.2686 | 1021.104 | -2.5 | -5.291 | -4.801
2014-03-17 20:00 |  | 10.4897 | 1021.104 | -3.1 | -4.329 | -4.4348
2014-03-17 21:00 |  | 9.9133 | 1021.104 | -2.6 | -5.772 | -4.42
2014-03-17 22:00 |  | 9.4769 | 1021.104 | -2 | -5.5796 | -4.106
2014-03-17 23:00 |  | 9.1303 | 1021.104 | -4.4 | -4.7138 | -6.0735
2014-03-18 |  | 8.7354 | 1020.091 | -6.8 | -1.6354 | -5.6573
2014-03-18 01:00 |  | 8.3756 | 1020.091 | -3 | -5.0986 | -5.9956
2014-03-18 02:00 |  | 8.4115 | 1019.078 | -4.9 | -7.0226 | -6.3407
2014-03-18 03:00 |  | 8.472 | 1019.078 | -5.2 | -6.3492 | -6.0817
2014-03-18 04:00 |  | 8.5377 | 1019.078 | -5.2 | -3.848 | -4.8941
2014-03-18 05:00 |  | 8.6307 | 1018.065 | -4.9 | -4.81 | -5.8083
2014-03-18 06:00 |  | 8.8882 | 1018.065 | -4.3 | -3.5594 | -4.7426
2014-03-18 07:00 |  | 9.4912 | 1018.065 | -3.2 | -4.5214 | -4.1934
2014-03-18 08:00 |  | 10.8602 | 1018.065 | -3.1 | -2.6936 | -4.6136
2014-03-18 09:00 |  | 12.2167 | 1018.065 | -3.1 | -3.4632 | -4.4767
2014-03-18 10:00 |  | 13.9229 | 1017.052 | -2.6 | -1.8278 | -4.0153
2014-03-18 11:00 |  | 13.8655 | 1017.052 | -5 | -2.7898 | -4.698
2014-03-18 12:00 |  | 13.8257 | 1016.039 | -2.1 | -3.6556 | -4.0434
2014-03-18 13:00 |  | 12.7112 | 1016.039 | -2.3 | 1.5392 | -1.7603
2014-03-18 14:00 |  | 13.748 | 1016.039 | -4.9 | -2.405 | -3.9738
2014-03-18 15:00 |  | 14.2686 | 1016.039 | -2.9 | -4.4252 | -4.2811
2014-03-18 16:00 |  | 13.7447 | 1017.052 | -2 | -0.5772 | -2.6556
2014-03-18 17:00 |  | 12.8913 | 1018.065 | -1.7 | -1.0582 | -2.3541
2014-03-18 18:00 |  | 12.5868 | 1019.078 | -0.6 | -2.405 | -0.66374
2014-03-18 19:00 |  | 11.9187 | 1020.091 | 0.1 | 0 | -0.82456
2014-03-18 20:00 |  | 11.4515 | 1021.104 | 1.7 | -1.3468 | 0.51448
2014-03-18 21:00 |  | 11.2806 | 1022.117 | 0.2 | -1.2506 | -0.16551
2014-03-18 22:00 |  | 10.483 | 1023.13 | -1.9 | -2.5974 | -1.9048
2014-03-18 23:00 |  | 9.876 | 1023.13 | -0.8 | -1.6354 | -1.9752
2014-03-19 |  | 9.2967 | 1024.143 | -1.3 | -1.5392 | -1.833
2014-03-19 01:00 |  | 9.0163 | 1024.143 | -1.1 | -3.7518 | -2.6266
2014-03-19 02:00 |  | 8.9023 | 1024.143 | -0.4 | -1.2506 | -2.4963
2014-03-19 03:00 |  | 8.788 | 1024.143 | -1.6 | -3.2708 | -2.526
2014-03-19 04:00 |  | 8.6111 | 1024.143 | -3.4 | -3.5594 | -3.0917
2014-03-19 05:00 |  | 8.5463 | 1025.156 | -2 | -0.5772 | -2.4241
2014-03-19 06:00 |  | 8.6989 | 1025.156 | -1.4 | -0.2886 | -2.1203
2014-03-19 07:00 |  | 9.4417 | 1025.156 | -0.4 | -1.6354 | -2.0895
2014-03-19 08:00 |  | 10.5651 | 1026.169 | -0.8 | -2.1164 | -2.169
2014-03-19 09:00 |  | 11.6535 | 1025.156 | -1.8 | -4.0404 | -3.0542
2014-03-19 10:00 |  | 13.063 | 1025.156 | -1.9 | -3.7518 | -3.3938
2014-03-19 11:00 |  | 14.2303 | 1025.156 | -1.8 | -3.848 | -3.4585
2014-03-19 12:00 |  | 15.039 | 1024.143 | -0.7 | -2.1164 | -2.9773
2014-03-19 13:00 |  | 15.8359 | 1024.143 | -2.5 | -3.1746 | -3.3463
2014-03-19 14:00 |  | 16.7752 | 1023.13 | -2.9 | -2.0202 | -2.5923
2014-03-19 15:00 |  | 16.3348 | 1023.13 | 0.4 | -2.0202 | -2.4914
2014-03-19 16:00 |  | 16.0253 | 1022.117 | -1.7 | -0.6734 | -2.987
2014-03-19 17:00 |  | 13.7359 | 1023.13 | -1.3 | -2.5012 | -2.6807
2014-03-19 18:00 |  | 11.4295 | 1023.13 | -2.9 | -3.6556 | -3.4308
2014-03-19 19:00 |  | 9.8846 | 1023.13 | -2.8 | -3.4632 | -3.8448
2014-03-19 20:00 |  | 8.8912 | 1023.13 | -2.5 | -2.7898 | -4.1029
2014-03-19 21:00 |  | 8.3125 | 1022.117 | -4.3 | -4.4252 | -5.0045
2014-03-19 22:00 |  | 8.1133 | 1021.104 | -4.3 | -7.3112 | -5.8891
2014-03-19 23:00 |  | 7.9063 | 1020.091 | -4.1 | -4.5214 | -5.0446
2014-03-20 |  | 7.914 | 1020.091 | -3 | -4.1366 | -4.8314
2014-03-20 01:00 |  | 8.19 | 1019.078 | -4.3 | -3.9442 | -5.4836
2014-03-20 02:00 |  | 8.4594 | 1018.065 | -4.6 | -5.8682 | -6.0783
2014-03-20 03:00 |  | 8.6782 | 1017.052 | -4.5 | -6.6378 | -6.0622
2014-03-20 04:00 |  | 8.6912 | 1016.039 | -5.4 | -6.9264 | -7.7689
2014-03-20 05:00 |  | 8.9363 | 1016.039 | -5.2 | -7.1188 | -6.756
2014-03-20 06:00 |  | 9.6067 | 1015.026 | -6.4 | -8.7542 | -6.5419
2014-03-20 07:00 |  | 10.9921 | 1014.013 | -4.1 | -5.4834 | -5.9669
2014-03-20 08:00 |  | 12.9557 | 1013 | -5.3 | -6.1568 | -7.1732
2014-03-20 09:00 |  | 14.2509 | 1011.987 | -7.5 | -6.3492 | -7.906
2014-03-20 10:00 |  | 15.1691 | 1010.974 | -6.2 | -8.2732 | -7.6144
2014-03-20 11:00 |  | 15.0244 | 1009.961 | -6.8 | -7.8884 | -7.7647
2014-03-20 12:00 |  | 15.0536 | 1008.948 | -6.5 | -7.696 | -7.2143
2014-03-20 13:00 |  | 14.8242 | 1007.935 | -4.9 | -8.0808 | -7.2943
2014-03-20 14:00 |  | 13.848 | 1007.935 | -3.9 | -6.6378 | -6.0241
2014-03-20 15:00 |  | 12.6457 | 1006.922 | -1.7 | -5.291 | -4.7244
2014-03-20 16:00 |  | 12.1338 | 1006.922 | -2.8 | -4.5214 | -5.4119
2014-03-20 17:00 |  | 11.737 | 1006.922 | -3.5 | -4.1366 | -4.133
2014-03-20 18:00 |  | 11.3025 | 1006.922 | -1.5 | -3.0784 | -3.4005
2014-03-20 19:00 |  | 10.6828 | 1006.922 | -1.8 | -3.1746 | -2.7595
2014-03-20 20:00 |  | 10.116 | 1006.922 | -3 | -1.8278 | -2.9888
2014-03-20 21:00 |  | 9.8947 | 1005.909 | -3.8 | -2.405 | -3.5229
2014-03-20 22:00 |  | 8.7339 | 1006.922 | -3.6 | -1.7316 | -3.9309
2014-03-20 23:00 |  | 8.286 | 1006.922 | -2.8 | -2.5974 | -4.3733
2014-03-21 |  | 8.0807 | 1006.922 | -2.7 | -4.4252 | -3.3142
2014-03-21 01:00 |  | 7.985 | 1006.922 | -1.8 | -2.886 | -3.1917
2014-03-21 02:00 |  | 7.8696 | 1006.922 | -2.8 | -2.2126 | -3.5032
2014-03-21 03:00 |  | 7.658 | 1006.922 | -1.2 | -1.924 | -3.0125
2014-03-21 04:00 |  | 7.3855 | 1005.909 | -2.5 | -3.0784 | -2.5099
2014-03-21 05:00 |  | 7.0403 | 1006.922 | -3.6 | -0.962 | -2.7196
2014-03-21 06:00 |  | 7.015 | 1007.935 | -0.9 | -0.6734 | -2.243
2014-03-21 07:00 |  | 7.7614 | 1008.948 | 0.2 | -1.1544 | -2.1223
2014-03-21 08:00 |  | 10.0772 | 1009.961 | -0.1 | -2.7898 | -1.6934
2014-03-21 09:00 |  | 12.0183 | 1009.961 | -3.1 | -7.4074 | -3.1181
2014-03-21 10:00 |  | 13.1691 | 1009.961 | -3.2 | -2.1164 | -3.2677
2014-03-21 11:00 |  | 13.5136 | 1009.961 | -2.5 | -2.3088 | -2.6426
2014-03-21 12:00 |  | 13.0126 | 1009.961 | -0.5 | -0.8658 | -3.1564
2014-03-21 13:00 |  | 13.4346 | 1008.948 | -1.8 | -3.1746 | -3.0962
2014-03-21 14:00 |  | 13.2628 | 1008.948 | -3 | -3.367 | -2.9002
2014-03-21 15:00 |  | 12.6759 | 1007.935 | -5.8 | -3.4632 | -4.0712
2014-03-21 16:00 |  | 11.291 | 1007.935 | -0.1 | -3.0784 | -2.7648
2014-03-21 17:00 |  | 9.9464 | 1006.922 | 0.9 | 0.6734 | -2.9266
2014-03-21 18:00 |  | 8.7984 | 1006.922 | -3.8 | -1.2506 | -2.3512
2014-03-21 19:00 |  | 8.5375 | 1005.909 | -2.5 | -1.0582 | -3.1997
2014-03-21 20:00 |  | 8.268 | 1004.896 | -3.2 | -4.0404 | -3.9864
2014-03-21 21:00 |  | 8.2863 | 1002.87 | -2.8 | -4.6176 | -4.3819
2014-03-21 22:00 |  | 8.5038 | 1001.857 | -3.6 | -4.1366 | -4.3723
2014-03-21 23:00 |  | 8.2489 | 1000.844 | -2.5 | -4.6176 | -4.2442
2014-03-22 |  | 7.2552 | 1000.844 | -3.9 | -0.5772 | -3.2673
2014-03-22 01:00 |  | 5.7961 | 999.831 | -3.8 | -2.6936 | -3.2918
2014-03-22 02:00 |  | 5.4701 | 999.831 | -3.7 | -3.7518 | -2.9952
2014-03-22 03:00 |  | 5.2831 | 999.831 | -2.3 | -1.0582 | -2.0955
2014-03-22 04:00 |  | 5.0671 | 999.831 | -0.9 | -1.5392 | -1.9725
2014-03-22 05:00 |  | 4.6942 | 999.831 | -1.1 | -2.1164 | -2.4636
2014-03-22 06:00 |  | 5.0324 | 1000.844 | -0.5 | -0.1924 | -1.6368
2014-03-22 07:00 |  | 6.643 | 1000.844 | -0.2 | -1.0582 | -1.4308
2014-03-22 08:00 |  | 8.245 | 1000.844 | -0.9 | -1.1544 | -2.2559
2014-03-22 09:00 |  | 9.134 | 1000.844 | -2.2 | -0.481 | -1.7855
2014-03-22 10:00 |  | 10.3419 | 1000.844 | -1.6 | -1.924 | -2.7771
2014-03-22 11:00 |  | 10.3227 | 1000.844 | -3.5 | -0.962 | -2.4606
2014-03-22 12:00 |  | 11.5806 | 1000.844 | -1.6 | -0.7696 | -2.7246
2014-03-22 13:00 |  | 12.1985 | 999.831 | -4.1 | -3.9442 | -3.4502
2014-03-22 14:00 |  | 11.9529 | 999.831 | -0.3 | -1.924 | -2.0933
2014-03-22 15:00 |  | 11.735 | 999.831 | 0.7 | -1.1544 | -2.1535
2014-03-22 16:00 |  | 10.3332 | 1000.844 | 0.4 | 2.2126 | -0.26464
2014-03-22 17:00 |  | 8.1962 | 1001.857 | 0.5 | 1.443 | 0.096405
2014-03-22 18:00 |  | 7.3434 | 1001.857 | 0.4 | -1.924 | -1.2298
2014-03-22 19:00 |  | 7.0104 | 1002.87 | -0.3 | 0.3848 | -1.4914
2014-03-22 20:00 |  | 6.6296 | 1002.87 | -0.5 | -0.2886 | -2.415
2014-03-22 21:00 |  | 6.0004 | 1002.87 | -0.4 | -0.6734 | -1.7791
2014-03-22 22:00 |  | 5.4704 | 1003.883 | -1 | -1.2506 | -1.651
2014-03-22 23:00 |  | 5.0994 | 1003.883 | -0.7 | -1.7316 | -2.21
2014-03-23 |  | 4.7018 | 1003.883 | -0.5 | -2.0202 | -2.2328
2014-03-23 01:00 |  | 4.2195 | 1003.883 | -1.4 | -0.8658 | -2.1391
2014-03-23 02:00 |  | 3.77 | 1004.896 | -0.3 | -2.6936 | -2.1797
2014-03-23 03:00 |  | 3.3481 | 1004.896 | -1.6 | -1.6354 | -2.1229
2014-03-23 04:00 |  | 3.0382 | 1004.896 | -0.5 | -0.8658 | -1.6074
2014-03-23 05:00 |  | 2.8705 | 1005.909 | 0.7 | -0.6734 | -1.4331
2014-03-23 06:00 |  | 3.95 | 1006.922 | 0.3 | -0.0962 | -0.25993
2014-03-23 07:00 |  | 5.677 | 1006.922 | 2 | 0 | -0.2982
2014-03-23 08:00 |  | 7.5928 | 1007.935 | 1.2 | -0.3848 | -0.1358
2014-03-23 09:00 |  | 9.0771 | 1007.935 | 0.5 | -1.2506 | -0.73735
2014-03-23 10:00 |  | 10.3683 | 1007.935 | -0.3 | -1.1544 | -1.4708
2014-03-23 11:00 |  | 10.1558 | 1008.948 | 1 | 0.6734 | -1.8568
2014-03-23 12:00 |  | 10.1541 | 1008.948 | -2.5 | -0.7696 | -2.0025
2014-03-23 13:00 |  | 10.9799 | 1008.948 | 1.4 | 0.6734 | -1.7301
2014-03-23 14:00 |  | 10.5357 | 1009.961 | -1.8 | 0.2886 | -0.95962
2014-03-23 15:00 |  | 10.8864 | 1010.974 | -1.7 | -3.5594 | -2.3051
2014-03-23 16:00 |  | 10.4215 | 1010.974 | -1.9 | -5.9644 | -2.1758
2014-03-23 17:00 |  | 8.4804 | 1011.987 | 1.7 | -3.367 | -0.69908
2014-03-23 18:00 |  | 7.3432 | 1014.013 | 2.2 | 0.481 | 0.18462
2014-03-23 19:00 |  | 6.5905 | 1015.026 | 1.5 | 0.6734 | 0.031994
2014-03-23 20:00 |  | 5.8802 | 1015.026 | -0.8 | -1.443 | -0.85523
2014-03-23 21:00 |  | 5.3616 | 1016.039 | 1.1 | -2.3088 | -1.3859
2014-03-23 22:00 |  | 4.7931 | 1016.039 | -0.5 | -2.1164 | -2.1777
2014-03-23 23:00 |  | 4.0292 | 1016.039 | -3.5 | -2.5974 | -2.6327
2014-03-24 |  | 3.4022 | 1016.039 | -2.8 | -3.367 | -3.097
2014-03-24 01:00 |  | 2.7533 | 1016.039 | -3.9 | -3.4632 | -2.9977
2014-03-24 02:00 |  | 2.1734 | 1016.039 | -2.7 | -2.5012 | -3.7375
2014-03-24 03:00 |  | 1.563 | 1017.052 | -3.8 | -3.9442 | -4.0524
2014-03-24 04:00 |  | 1.1139 | 1017.052 | -4.1 | -2.7898 | -3.6358
2014-03-24 05:00 |  | 0.91114 | 1017.052 | -2.6 | -2.9822 | -4.3586
2014-03-24 06:00 |  | 2.2133 | 1017.052 | -1.8 | -1.3468 | -3.282
2014-03-24 07:00 |  | 5.2383 | 1017.052 | 0.1 | -3.7518 | -3.1705
2014-03-24 08:00 |  | 8.3358 | 1017.052 | -7.4 | -5.772 | -5.8666
2014-03-24 09:00 |  | 10.5366 | 1016.039 | -7 | -5.772 | -6.4111
2014-03-24 10:00 |  | 12.0609 | 1015.026 | -5.9 | -3.0784 | -5.4454
2014-03-24 11:00 |  | 12.3919 | 1015.026 | -4.6 | -2.9822 | -4.1583
2014-03-24 12:00 |  | 12.3709 | 1014.013 | -2.8 | -4.81 | -4.3141
2014-03-24 13:00 |  | 12.2372 | 1013 | -3.2 | -3.9442 | -3.4605
2014-03-24 14:00 |  | 12.195 | 1013 | -5.5 | -1.924 | -3.2993
2014-03-24 15:00 |  | 11.2099 | 1013 | -3.6 | -1.443 | -3.5127
2014-03-24 16:00 |  | 9.5693 | 1011.987 | -1.9 | -3.7518 | -3.6523
2014-03-24 17:00 |  | 8.5561 | 1011.987 | -1 | -2.405 | -3.1344
2014-03-24 18:00 |  | 7.6308 | 1011.987 | -2.1 | -1.8278 | -3.6223
2014-03-24 19:00 |  | 6.9964 | 1011.987 | -2.7 | -2.7898 | -3.5389
2014-03-24 20:00 |  | 6.6425 | 1011.987 | -2.7 | -4.329 | -4.1273
2014-03-24 21:00 |  | 6.6477 | 1010.974 | -3.2 | -3.848 | -4.1399
2014-03-24 22:00 |  | 6.9075 | 1010.974 | -3.3 | -3.1746 | -3.6663
2014-03-24 23:00 |  | 7.1246 | 1009.961 | -2.9 | -4.9062 | -4.4151
2014-03-25 |  | 6.931 | 1009.961 | -2.1 | -2.7898 | -4.0662
2014-03-25 01:00 |  | 6.7934 | 1008.948 | -2.9 | -5.0986 | -4.0209
2014-03-25 02:00 |  | 6.6485 | 1008.948 | -3.6 | -3.9442 | -5.1145
2014-03-25 03:00 |  | 6.4858 | 1007.935 | -3 | -3.848 | -4.5943
2014-03-25 04:00 |  | 6.5778 | 1007.935 | -4.1 | -3.7518 | -4.3153
2014-03-25 05:00 |  | 6.5693 | 1007.935 | -1.9 | -1.3468 | -3.2264
2014-03-25 06:00 |  | 6.6489 | 1007.935 | -0.5 | -2.3088 | -2.7008
2014-03-25 07:00 |  | 6.9228 | 1007.935 | -1.5 | -2.1164 | -2.5036
2014-03-25 08:00 |  | 7.3547 | 1007.935 | -1.5 | -1.8278 | -2.3986
2014-03-25 09:00 |  | 7.6323 | 1007.935 | -0.7 | -3.1746 | -3.4602
2014-03-25 10:00 |  | 8.14 | 1007.935 | -2.6 | -1.7316 | -2.4684
2014-03-25 11:00 |  | 8.6838 | 1008.948 | -2.7 | -2.405 | -2.5619
2014-03-25 12:00 |  | 9.1868 | 1008.948 | -1 | -1.924 | -2.9439
2014-03-25 13:00 |  | 9.3767 | 1009.961 | -1.1 | -2.886 | -2.5151
2014-03-25 14:00 |  | 9.297 | 1009.961 | -0.5 | -1.0582 | -2.9894
2014-03-25 15:00 |  | 9.3833 | 1010.974 | -3.7 | -0.962 | -3.0839
2014-03-25 16:00 |  | 9.5122 | 1011.987 | -4.2 | -3.5594 | -3.9474
2014-03-25 17:00 |  | 8.8734 | 1013 | -5.4 | -4.7138 | -4.0652
2014-03-25 18:00 |  | 7.9206 | 1015.026 | -4.6 | -5.0024 | -4.7925
2014-03-25 19:00 |  | 7.2691 | 1016.039 | -6.1 | -5.9644 | -5.731
2014-03-25 20:00 |  | 6.495 | 1017.052 | -6.9 | -6.734 | -7.0024
2014-03-25 21:00 |  | 5.9522 | 1017.052 | -6 | -7.9846 | -7.611
2014-03-25 22:00 |  | 5.4161 | 1018.065 | -8 | -9.2352 | -8.3329
2014-03-25 23:00 |  | 4.7336 | 1018.065 | -9 | -9.8124 | -8.9486
2014-03-26 |  | 4.1646 | 1019.078 | -8.7 | -9.0428 | -9.4617
2014-03-26 01:00 |  | 3.7784 | 1019.078 | -9 | -9.0428 | -9.2637
2014-03-26 02:00 |  | 3.5237 | 1019.078 | -9.4 | -10.9668 | -9.4098
2014-03-26 03:00 |  | 3.2684 | 1020.091 | -8 | -10.0048 | -9.2713
2014-03-26 04:00 |  | 2.8347 | 1020.091 | -10 | -10.6782 | -10.1737
2014-03-26 05:00 |  | 3.1199 | 1020.091 | -6.9 | -8.5618 | -8.2312
2014-03-26 06:00 |  | 3.6908 | 1021.104 | -5.8 | -8.5618 | -8.2155
2014-03-26 07:00 |  | 5.3648 | 1021.104 | -5.9 | -9.2352 | -7.4633
2014-03-26 08:00 |  | 6.8691 | 1021.104 | -7.3 | -5.772 | -7.3184
2014-03-26 09:00 |  | 8.1776 | 1021.104 | -0.7 | -5.1948 | -5.4964
2014-03-26 10:00 |  | 8.9857 | 1020.091 | -5.5 | -5.291 | -6.7505
2014-03-26 11:00 |  | 9.7561 | 1020.091 | -6.4 | -6.9264 | -7.0269
2014-03-26 12:00 |  | 9.9453 | 1019.078 | -4.5 | -5.4834 | -5.9708
2014-03-26 13:00 |  | 10.2603 | 1018.065 | -3.9 | -5.8682 | -5.9222
2014-03-26 14:00 |  | 6.3077 | 1019.078 | -1.4 | 0.0962 | -2.6365
2014-03-26 15:00 |  | 5.1568 | 1018.065 | -2.3 | -3.5594 | -3.6207
2014-03-26 16:00 |  | 4.4812 | 1018.065 | -2.4 | -4.81 | -4.2288
2014-03-26 17:00 |  | 4.4255 | 1018.065 | -1.7 | -3.7518 | -4.4251
2014-03-26 18:00 |  | 3.9424 | 1018.065 | -3.1 | -4.4252 | -3.0937
2014-03-26 19:00 |  | 3.8032 | 1017.052 | -1.5 | -2.886 | -4.2348
2014-03-26 20:00 |  | 3.8934 | 1017.052 | -2.5 | -4.81 | -4.1988
2014-03-26 21:00 |  | 3.925 | 1017.052 | -4.9 | -6.0606 | -4.8144
2014-03-26 22:00 |  | 4.0178 | 1016.039 | -4.2 | -5.4834 | -5.1131
2014-03-26 23:00 |  | 3.9424 | 1016.039 | -5.5 | -5.5796 | -5.8907
2014-03-27 |  | 3.452 | 1016.039 | -5.8 | -5.1948 | -6.5489
2014-03-27 01:00 |  | 3.2446 | 1015.026 | -6 | -5.9644 | -6.7369
2014-03-27 02:00 |  | 3.3068 | 1015.026 | -4.1 | -6.5416 | -6.8479
2014-03-27 03:00 |  | 3.2069 | 1015.026 | -4.9 | -7.696 | -7.0811
2014-03-27 04:00 |  | 2.8671 | 1015.026 | -5.2 | -7.9846 | -7.7247
2014-03-27 05:00 |  | 2.6407 | 1015.026 | -4.2 | -4.7138 | -6.8747
2014-03-27 06:00 |  | 3.6109 | 1015.026 | -1.2 | -5.6758 | -5.9534
2014-03-27 07:00 |  | 5.4253 | 1015.026 | -1.9 | -4.2328 | -4.4973
2014-03-27 08:00 |  | 7.6974 | 1015.026 | -2.1 | -4.4252 | -5.4669
2014-03-27 09:00 |  | 9.5363 | 1015.026 | -3.8 | -4.5214 | -5.6555
2014-03-27 10:00 |  | 10.4204 | 1015.026 | -8.6 | -7.7922 | -8.397
2014-03-27 11:00 |  | 11.7049 | 1014.013 | -13.4 | -13.1794 | -11.5401
2014-03-27 12:00 |  | 12.2957 | 1013 | -14.4 | -12.6984 | -13.4737
2014-03-27 13:00 |  | 11.4535 | 1014.013 | -11.2 | -13.5642 | -13.1155
2014-03-27 14:00 |  | 10.9645 | 1013 | -8.9 | -11.1592 | -11.58
2014-03-27 15:00 |  | 9.4764 | 1013 | -11.6 | -9.3314 | -10.1462
2014-03-27 16:00 |  | 9.1394 | 1014.013 | -4.8 | -5.772 | -9.6436
2014-03-27 17:00 |  | 8.3006 | 1014.013 | -11.1 | -9.0428 | -8.5811
2014-03-27 18:00 |  | 7.298 | 1014.013 | -10.7 | -12.4098 | -11.8001
2014-03-27 19:00 |  | 6.586 | 1015.026 | -8.8 | -9.9086 | -10.6829
2014-03-27 20:00 |  | 6.1301 | 1015.026 | -7.8 | -8.8504 | -9.6999
2014-03-27 21:00 |  | 5.404 | 1015.026 | -9.7 | -9.3314 | -10.3566
2014-03-27 22:00 |  | 4.6494 | 1015.026 | -7.7 | -9.3314 | -10.1482
2014-03-27 23:00 |  | 4.2 | 1015.026 | -7.3 | -8.8504 | -9.7392
2014-03-28 |  | 3.9804 | 1015.026 | -8.1 | -8.8504 | -10.9053
2014-03-28 01:00 |  | 3.8952 | 1015.026 | -9.9 | -12.3136 | -11.8679
2014-03-28 02:00 |  | 4.0835 | 1015.026 | -11.4 | -13.7566 | -12.6832
2014-03-28 03:00 |  | 4.1584 | 1016.039 | -11.6 | -14.1414 | -14.3484
2014-03-28 04:00 |  | 4.8462 | 1016.039 | -14.7 | -14.7186 | -14.6716
2014-03-28 05:00 |  | 5.2872 | 1016.039 | -14.9 | -15.7768 | -15.2835
2014-03-28 06:00 |  | 5.9157 | 1017.052 | -14.1 | -15.9692 | -15.0783
2014-03-28 07:00 |  | 6.752 | 1017.052 | -14.8 | -16.5464 | -15.8746
2014-03-28 08:00 |  | 8.4047 | 1017.052 | -14.9 | -17.0274 | -15.3918
2014-03-28 09:00 |  | 10.4228 | 1017.052 | -15.3 | -16.835 | -16.3432
2014-03-28 10:00 |  | 12.5822 | 1017.052 | -14.3 | -18.759 | -16.6376
2014-03-28 11:00 |  | 13.4562 | 1017.052 | -16.3 | -17.9894 | -16.4107
2014-03-28 12:00 |  | 14.1146 | 1017.052 | -16.1 | -17.8932 | -16.6035
2014-03-28 13:00 |  | 14.2037 | 1017.052 | -18.7 | -21.8374 | -16.8832
2014-03-28 14:00 |  | 13.783 | 1017.052 | -17 | -15.6806 | -16.1593
2014-03-28 15:00 |  | 13.2403 | 1017.052 | -16.4 | -9.5238 | -13.4058
2014-03-28 16:00 |  | 12.4716 | 1017.052 | -16.8 | -14.43 | -13.2873
2014-03-28 17:00 |  | 11.7132 | 1017.052 | -12.2 | -13.8528 | -13.0838
2014-03-28 18:00 |  | 10.6871 | 1017.052 | -13.2 | -12.506 | -12.8785
2014-03-28 19:00 |  | 9.8468 | 1018.065 | -12.8 | -13.949 | -13.5044
2014-03-28 20:00 |  | 9.137 | 1018.065 | -18.2 | -14.43 | -14.3541
2014-03-28 21:00 |  | 8.6407 | 1018.065 | -21 | -17.0274 | -16.3581
2014-03-28 22:00 |  | 8.3284 | 1018.065 | -18.9 | -17.0274 | -16.95
2014-03-28 23:00 |  | 8.0667 | 1018.065 | -18.5 | -19.5286 | -17.7759
2014-03-29 |  | 7.9162 | 1018.065 | -19.9 | -19.4324 | -18.832
2014-03-29 01:00 |  | 8.0614 | 1017.052 | -18.8 | -20.2982 | -19.1224
2014-03-29 02:00 |  | 8.2067 | 1017.052 | -18.9 | -20.3944 | -20.1129
2014-03-29 03:00 |  | 8.1799 | 1017.052 | -18.9 | -19.9134 | -20.4857
2014-03-29 04:00 |  | 8.1005 | 1017.052 | -19.3 | -20.202 | -20.5078
2014-03-29 05:00 |  | 8.089 | 1017.052 | -18.6 | -19.9134 | -20.7676
2014-03-29 06:00 |  | 8.492 | 1018.065 | -18.4 | -18.9514 | -19.6552
2014-03-29 07:00 |  | 10.9488 | 1018.065 | -17.6 | -18.3742 | -19.4022
2014-03-29 08:00 |  | 13.9646 | 1017.052 | -18.8 | -20.5868 | -20.5044
2014-03-29 09:00 |  | 16.5355 | 1017.052 | -20 | -21.3564 | -21.6292
2014-03-29 10:00 |  | 18.0396 | 1017.052 | -20.8 | -17.8932 | -20.2622
2014-03-29 11:00 |  | 19.469 | 1016.039 | -22.2 | -17.8932 | -19.3312
2014-03-29 12:00 |  | 20.341 | 1015.026 | -21.5 | -18.5666 | -18.7757
2014-03-29 13:00 |  | 20.261 | 1015.026 | -18.2 | -15.7768 | -18.4903
2014-03-29 14:00 |  | 19.9046 | 1015.026 | -12.5 | -7.1188 | -12.1236
2014-03-29 15:00 |  | 19.1217 | 1015.026 | -12.7 | -7.215 | -9.5615
2014-03-29 16:00 |  | 17.6688 | 1015.026 | -12.1 | -7.3112 | -9.749
2014-03-29 17:00 |  | 15.5574 | 1015.026 | -13.4 | -3.0784 | -9.7724
2014-03-29 18:00 |  | 13.6454 | 1015.026 | -11.8 | -11.7364 | -10.4568
2014-03-29 19:00 |  | 12.6475 | 1016.039 | -12.1 | -12.6984 | -10.4813
2014-03-29 20:00 |  | 12.0838 | 1016.039 | -11.3 | -11.544 | -11.3568
2014-03-29 21:00 |  | 11.7297 | 1015.026 | -13 | -13.0832 | -12.2627
2014-03-29 22:00 |  | 11.1124 | 1015.026 | -15 | -14.7186 | -13.9785
2014-03-29 23:00 |  | 10.4019 | 1015.026 | -16.2 | -16.7388 | -14.7688
2014-03-30 |  | 9.7985 | 1015.026 | -17.3 | -18.8552 | -14.9487
2014-03-30 01:00 |  | 9.1162 | 1015.026 | -16.4 | -17.316 | -15.1349
2014-03-30 02:00 |  | 8.5435 | 1015.026 | -16.8 | -17.6046 | -14.6792
2014-03-30 03:00 |  | 8.1405 | 1015.026 | -17.4 | -17.7008 | -14.6542
2014-03-30 04:00 |  | 7.8989 | 1015.026 | -18.2 | -16.6426 | -14.4656
2014-03-30 05:00 |  | 8.0286 | 1015.026 | -16.8 | -15.392 | -14.1684
2014-03-30 06:00 |  | 9.1122 | 1015.026 | -13.8 | -15.873 | -13.3927
2014-03-30 07:00 |  | 11.5747 | 1015.026 | -16.3 | -15.4882 | -13.1353
2014-03-30 08:00 |  | 14.4128 | 1016.039 | -14 | -14.7186 | -13.3611
2014-03-30 09:00 |  | 17.5795 | 1016.039 | -14.9 | -15.1996 | -13.4291
2014-03-30 10:00 |  | 20.3052 | 1015.026 | -15.3 | -15.7768 | -12.8678
2014-03-30 11:00 |  | 21.5867 | 1015.026 | -13.6 | -21.9336 | -12.2023
2014-03-30 12:00 |  | 21.3158 | 1015.026 | -10.7 | -8.7542 | -9.8113
2014-03-30 13:00 |  | 20.641 | 1015.026 | -10.2 | -4.9062 | -8.1306
2014-03-30 14:00 |  | 19.5809 | 1015.026 | -4.1 | -4.4252 | -7.9419
2014-03-30 15:00 |  | 18.7815 | 1014.013 | -4.1 | -6.9264 | -6.9733
2014-03-30 16:00 |  | 17.7935 | 1014.013 | -8.3 | -4.5214 | -6.2769
2014-03-30 17:00 |  | 16.1265 | 1015.026 | -7.3 | -2.3088 | -5.7641
2014-03-30 18:00 |  | 14.8973 | 1015.026 | -8.7 | -8.0808 | -7.4258
2014-03-30 19:00 |  | 14.0977 | 1015.026 | -8.2 | -7.696 | -7.5898
2014-03-30 20:00 |  | 13.6797 | 1016.039 | -8.3 | -7.5998 | -8.1122
2014-03-30 21:00 |  | 13.3775 | 1016.039 | -9.1 | -8.8504 | -8.6271
2014-03-30 22:00 |  | 13.1411 | 1016.039 | -9.7 | -8.9466 | -8.2403
2014-03-30 23:00 |  | 12.9386 | 1016.039 | -10.9 | -9.2352 | -8.6827
2014-03-31 |  | 12.6203 | 1015.026 | -11.8 | -8.0808 | -8.7295
2014-03-31 01:00 |  | 12.3441 | 1015.026 | -12 | -12.2174 | -8.8798
2014-03-31 02:00 |  | 12.0959 | 1015.026 | -12.3 | -10.9668 | -8.548
2014-03-31 03:00 |  | 11.7795 | 1015.026 | -11.2 | -7.215 | -8.8562
2014-03-31 04:00 |  | 11.4298 | 1015.026 | -10.9 | -8.7542 | -8.1075
2014-03-31 05:00 |  | 11.152 | 1015.026 | -11.8 | -7.696 | -7.7611
2014-03-31 06:00 |  | 11.9504 | 1015.026 | -10.3 | -6.9264 | -7.5328
2014-03-31 07:00 |  | 13.1777 | 1016.039 | -9.1 | -6.1568 | -7.0115
2014-03-31 08:00 |  | 15.1453 | 1016.039 | -8.5 | -6.3492 | -7.1691
2014-03-31 09:00 |  | 16.684 | 1016.039 | -6.3 | -6.253 | -6.9248
2014-03-31 10:00 |  | 19.9512 | 1016.039 | -6.9 | -5.0986 | -6.2818
2014-03-31 11:00 |  | 21.626 | 1015.026 | -7.8 | -3.367 | -5.5821
2014-03-31 12:00 |  | 20.4118 | 1015.026 | -7.5 | -6.4454 | -6.6521
2014-03-31 13:00 |  | 20.8564 | 1014.013 | -5.6 | -5.4834 | -7.2164
2014-03-31 14:00 |  | 17.6543 | 1014.013 | -5.3 | -5.0024 | -5.802
2014-03-31 15:00 |  | 17.2405 | 1014.013 | -4.9 | -4.5214 | -5.4677
2014-03-31 16:00 |  | 17.0071 | 1014.013 | -4.6 | -2.9822 | -5.0693
2014-03-31 17:00 |  | 16.1184 | 1014.013 | -4.8 | -2.3088 | -5.1884
2014-03-31 18:00 |  | 14.9273 | 1014.013 | -4.4 | -2.3088 | -4.3758
2014-03-31 19:00 |  | 13.7097 | 1014.013 | -5.1 | -4.4252 | -4.9789
2014-03-31 20:00 |  | 12.805 | 1014.013 | -5.2 | -4.7138 | -5.4439
2014-03-31 21:00 |  | 12.4503 | 1014.013 | -5.5 | -5.6758 | -5.8059
2014-03-31 22:00 |  | 11.9552 | 1014.013 | -6.6 | -4.329 | -6.1139
2014-03-31 23:00 |  | 11.483 | 1014.013 | -6.1 | -3.7518 | -5.4712
2014-04-01 |  | 11.1035 | 1013 | -6.7 | -2.886 | -6.3677
2014-04-01 01:00 |  | 10.6414 | 1013 | -5.9 | -5.3872 | -6.809
2014-04-01 02:00 |  | 9.8357 | 1013 | -7 | -6.9264 | -7.321
2014-04-01 03:00 |  | 9.0628 | 1013 | -6.2 | -5.9644 | -7.2742
2014-04-01 04:00 |  | 8.5735 | 1013 | -5.8 | -6.6378 | -7.5128
2014-04-01 05:00 |  | 8.3136 | 1013 | -5.2 | -7.5998 | -7.3496
2014-04-01 06:00 |  | 9.2923 | 1013 | -2.9 | -4.9062 | -6.0597
2014-04-01 07:00 |  | 12.1573 | 1013 | -1.8 | -4.4252 | -5.2574
2014-04-01 08:00 |  | 14.625 | 1013 | -6.5 | -7.3112 | -8.132
2014-04-01 09:00 |  | 16.7597 | 1013 | -11 | -11.2554 | -9.3599
2014-04-01 10:00 |  | 18.4223 | 1013 | -10.1 | -11.4478 | -10.0319
2014-04-01 11:00 |  | 19.5104 | 1011.987 | -9.3 | -13.1794 | -10.8
2014-04-01 12:00 |  | 20.4964 | 1011.987 | -11.3 | -9.62 | -10.449
2014-04-01 13:00 |  | 21.4241 | 1010.974 | -8.6 | -9.139 | -10.5326
2014-04-01 14:00 |  | 21.4252 | 1010.974 | -9.4 | -10.1972 | -9.7523
2014-04-01 15:00 |  | 20.9881 | 1010.974 | -7.3 | -8.658 | -9.9537
2014-04-01 16:00 |  | 19.8768 | 1009.961 | -3.8 | -8.5618 | -8.4979
2014-04-01 17:00 |  | 17.536 | 1009.961 | -7.4 | -5.8682 | -8.0961
2014-04-01 18:00 |  | 15.6825 | 1010.974 | -6.7 | -6.5416 | -7.5051
2014-04-01 19:00 |  | 14.3133 | 1010.974 | -8.2 | -7.8884 | -7.8325
2014-04-01 20:00 |  | 13.315 | 1009.961 | -12.7 | -11.063 | -9.8366
2014-04-01 21:00 |  | 12.5237 | 1009.961 | -12.4 | -11.7364 | -11.252
2014-04-01 22:00 |  | 11.8862 | 1009.961 | -11.4 | -13.949 | -11.1183
2014-04-01 23:00 |  | 11.3188 | 1009.961 | -12.3 | -12.4098 | -11.7186
2014-04-02 |  | 10.9658 | 1009.961 | -13.3 | -12.506 | -12.1331
2014-04-02 01:00 |  | 10.7865 | 1008.948 | -15.1 | -15.1034 | -13.5561
2014-04-02 02:00 |  | 10.6984 | 1008.948 | -16.4 | -15.4882 | -13.3544
2014-04-02 03:00 |  | 10.5469 | 1007.935 | -16.3 | -15.1996 | -14.0602
2014-04-02 04:00 |  | 10.4524 | 1007.935 | -16.5 | -16.7388 | -16.0733
2014-04-02 05:00 |  | 10.6229 | 1007.935 | -15.8 | -14.7186 | -16.8151
2014-04-02 06:00 |  | 11.1571 | 1006.922 | -15.4 | -14.6224 | -16.6624
2014-04-02 07:00 |  | 12.5024 | 1006.922 | -14.5 | -14.911 | -16.3527
2014-04-02 08:00 |  | 14.9612 | 1006.922 | -16.2 | -17.316 | -16.5202
2014-04-02 09:00 |  | 16.2181 | 1006.922 | -18 | -17.7008 | -17.4067
2014-04-02 10:00 |  | 17.9622 | 1005.909 | -20.5 | -16.354 | -17.2108
2014-04-02 11:00 |  | 18.5138 | 1005.909 | -19.4 | -17.7008 | -17.7729
2014-04-02 12:00 |  | 19.553 | 1004.896 | -20.1 | -20.3944 | -17.5193
2014-04-02 13:00 |  | 19.2647 | 1004.896 | -18.8 | -17.9894 | -17.5266
2014-04-02 14:00 |  | 18.3088 | 1003.883 | -16.5 | -18.9514 | -17.53
2014-04-02 15:00 |  | 17.5058 | 1003.883 | -16.6 | -15.9692 | -15.7566
2014-04-02 16:00 |  | 16.6003 | 1002.87 | -17.4 | -18.8552 | -16.7909
2014-04-02 17:00 |  | 15.4183 | 1003.883 | -16.1 | -16.2578 | -16.1425
2014-04-02 18:00 |  | 14.1625 | 1003.883 | -19.2 | -17.9894 | -16.8216
2014-04-02 19:00 |  | 13.4192 | 1003.883 | -19.1 | -18.759 | -17.82
2014-04-02 20:00 |  | 13.2848 | 1003.883 | -20.1 | -19.8172 | -18.5286
2014-04-02 21:00 |  | 13.0606 | 1002.87 | -22 | -19.721 | -19.1026
2014-04-02 22:00 |  | 12.9054 | 1003.883 | -21.6 | -20.1058 | -19.7258
2014-04-02 23:00 |  | 12.6075 | 1002.87 | -25.2 | -22.4146 | -21.5674
2014-04-03 |  | 12.263 | 1002.87 | -25.9 | -24.4348 | -22.7433
2014-04-03 01:00 |  | 12.0034 | 1001.857 | -27.1 | -25.3968 | -23.3915
2014-04-03 02:00 |  | 11.7871 | 1001.857 | -25.8 | -26.8398 | -23.3718
2014-04-03 03:00 |  | 11.4957 | 1001.857 | -26.3 | -26.6474 | -23.5489
2014-04-03 04:00 |  | 11.1556 | 1000.844 | -26.6 | -27.6094 | -24.0879
2014-04-03 05:00 |  | 11.078 | 1001.857 | -24.8 | -24.531 | -22.7427
2014-04-03 06:00 |  | 11.8062 | 1001.857 | -26.3 | -26.455 | -23.7868
2014-04-03 07:00 |  | 12.7704 | 1000.844 | -28.7 | -27.1284 | -24.2352
2014-04-03 08:00 |  | 14.1854 | 1000.844 | -27.9 |  | -23.4657
2014-04-03 09:00 |  | 15.7707 | 1000.844 | -26.1 |  | -23.1337
2014-04-03 10:00 |  | 17.3727 | 1000.844 | -22 |  | -21.0904
2014-04-03 11:00 |  | 19.0233 | 1000.844 | -19.5 |  | -18.2746
2014-04-03 12:00 |  | 20.0103 | 1000.844 | -18.9 |  | -15.3511
2014-04-03 13:00 |  | 19.1163 | 1000.844 | -15 |  | -15.8671
2014-04-03 14:00 |  | 18.2029 | 1000.844 | -11.5 |  | -12.6229
2014-04-03 15:00 |  | 16.8435 | 1001.857 | -8.1 | -6.0606 | -11.3575
2014-04-03 16:00 |  | 15.7943 | 1001.857 | -9.1 | -6.734 | -10.9632
2014-04-03 17:00 |  | 14.8598 | 1001.857 | -9.2 | -5.1948 | -10.4857
2014-04-03 18:00 |  | 13.7953 | 1002.87 | -10.2 | -6.6378 | -11.5973
2014-04-03 19:00 |  | 12.8549 | 1002.87 | -11.7 | -10.0048 | -12.3061
2014-04-03 20:00 |  | 12.3989 | 1003.883 | -11.4 | -9.3314 | -13.3588
2014-04-03 21:00 |  | 12.1774 | 1003.883 | -10.4 | -9.0428 | -13.1313
2014-04-03 22:00 |  | 12.0728 | 1003.883 | -11.2 | -11.8326 | -14.1258
2014-04-03 23:00 |  | 12.1507 | 1004.896 | -12.3 | -14.0452 | -13.9391
2014-04-04 |  | 12.285 | 1004.896 | -13.1 | -14.7186 | -14.6867
2014-04-04 01:00 |  | 12.3427 | 1005.909 | -14 | -17.1236 | -15.3394
2014-04-04 02:00 |  | 12.1234 | 1005.909 | -17.1 | -18.1818 | -17.7974
2014-04-04 03:00 |  | 12.0377 | 1005.909 | -20.1 | -17.8932 | -17.6365
2014-04-04 04:00 |  | 11.9742 | 1006.922 | -17.4 | -15.6806 | -15.9372
2014-04-04 05:00 |  | 12.0008 | 1007.935 | -15.7 | -16.4502 | -15.5103
2014-04-04 06:00 |  | 12.3137 | 1007.935 | -15.1 | -16.354 | -14.5566
2014-04-04 07:00 |  | 12.756 | 1008.948 | -15.7 | -14.6224 | -14.2375
2014-04-04 08:00 |  | 13.3023 | 1008.948 | -12.4 | -8.0808 | -12.2286
2014-04-04 09:00 |  | 14.1735 | 1009.961 | -11.7 | -6.734 | -9.6961
2014-04-04 10:00 |  | 15.4521 | 1009.961 | -10.6 | -6.5416 | -9.5037
2014-04-04 11:00 |  | 16.1971 | 1009.961 | -9.8 | -5.1948 | -8.8069
2014-04-04 12:00 |  | 16.3107 | 1010.974 | -8.9 | -4.9062 | -8.6233
2014-04-04 13:00 |  | 16.2375 | 1010.974 | -9.3 | -2.5974 | -6.7621
2014-04-04 14:00 |  | 15.8991 | 1010.974 | -5.2 | -4.81 | -6.3674
2014-04-04 15:00 |  | 15.7182 | 1010.974 | -5.9 | -2.0202 | -5.7405
2014-04-04 16:00 |  | 15.4279 | 1011.987 | -6.6 | -2.9822 | -5.9308
2014-04-04 17:00 |  | 14.8942 | 1011.987 | -5.9 | -2.886 | -5.5393
2014-04-04 18:00 |  | 13.8237 | 1011.987 | -4.7 | -2.5012 | -5.6921
2014-04-04 19:00 |  | 12.5654 | 1013 | -4.6 | -2.5974 | -3.66
2014-04-04 20:00 |  | 11.9363 | 1013 | -2.5 | -1.5392 | -3.7389
2014-04-04 21:00 |  | 11.0288 | 1014.013 | -2.6 | -3.0784 | -4.032
2014-04-04 22:00 |  | 10.3612 | 1014.013 | -3.3 | -2.5012 | -4.4795
2014-04-04 23:00 |  | 9.5794 | 1015.026 | -3.4 | -2.886 | -4.4262
2014-04-05 |  | 8.8462 | 1015.026 | -4.7 | -2.6936 | -4.9985
2014-04-05 01:00 |  | 8.1128 | 1015.026 | -5.3 | -2.5974 | -5.2997
2014-04-05 02:00 |  | 7.4736 | 1015.026 | -4.9 | -2.3088 | -6.028
2014-04-05 03:00 |  | 7.1398 | 1015.026 | -4.3 | -2.1164 | -5.1458
2014-04-05 04:00 |  | 6.9636 | 1015.026 | -4.9 | -3.0784 | -5.5018
2014-04-05 05:00 |  | 7.5373 | 1015.026 | -2 | -1.8278 | -4.2864
2014-04-05 06:00 |  | 9.4908 | 1016.039 | -0.2 | -4.1366 | -2.7883
2014-04-05 07:00 |  | 12.1723 | 1016.039 | -0.6 | -2.5012 | -2.7832
2014-04-05 08:00 |  | 13.9817 | 1016.039 | -5.2 | -3.1746 | -4.6254
2014-04-05 09:00 |  | 15.7177 | 1016.039 | -3 | -2.1164 | -3.6339
2014-04-05 10:00 |  | 17.3322 | 1016.039 | -7.1 | -3.5594 | -4.556
2014-04-05 11:00 |  | 17.1204 | 1016.039 | -5.8 | -2.1164 | -3.515
2014-04-05 12:00 |  | 16.6114 | 1016.039 | -2.3 | -2.6936 | -3.8021
2014-04-05 13:00 |  | 16.4952 | 1016.039 | -2.4 | -1.924 | -4.5723
2014-04-05 14:00 |  | 15.991 | 1016.039 | -2.3 | -2.1164 | -4.4996
2014-04-05 15:00 |  | 15.1838 | 1016.039 | -3.3 | -2.9822 | -5.4258
2014-04-05 16:00 |  | 14.6642 | 1016.039 | -2.5 | -2.5974 | -4.8277
2014-04-05 17:00 |  | 14.3608 | 1016.039 | -4 | -3.0784 | -4.7861
2014-04-05 18:00 |  | 13.965 | 1016.039 | -3.3 | -2.1164 | -4.0477
2014-04-05 19:00 |  | 13.9076 | 1016.039 | -1.6 | -1.924 | -3.998
2014-04-05 20:00 |  | 13.9497 | 1016.039 | -3.1 | -1.6354 | -4.0241
2014-04-05 21:00 |  | 13.8965 | 1016.039 | -3.9 | -1.8278 | -4.9904
2014-04-05 22:00 |  | 13.8466 | 1016.039 | -3.1 | -2.2126 | -5.3726
2014-04-05 23:00 |  | 13.8354 | 1016.039 | -4.2 | -2.405 | -5.178
2014-04-06 |  | 13.5886 | 1015.026 | -3.9 | -3.0784 | -5.7944
2014-04-06 01:00 |  | 13.1593 | 1015.026 | -4.7 | -4.1366 | -5.6212
2014-04-06 02:00 |  | 13.0413 | 1014.013 | -5.1 | -3.367 | -5.949
2014-04-06 03:00 |  | 13.0874 | 1014.013 | -4.2 | -3.848 | -5.9646
2014-04-06 04:00 |  | 13.0539 | 1014.013 | -3.1 | -2.9822 | -4.922
2014-04-06 05:00 |  | 13.0874 | 1014.013 | -5.4 | -3.0784 | -5.1059
2014-04-06 06:00 |  | 13.2295 | 1015.026 | -1.2 | 0 | -4.2648
2014-04-06 07:00 |  | 13.0891 | 1015.026 | -4.3 | -2.405 | -4.8818
2014-04-06 08:00 |  | 13.5509 | 1015.026 | -3.4 | -1.5392 | -3.9706
2014-04-06 09:00 |  | 14.239 | 1015.026 | -4.2 | -0.962 | -3.8517
2014-04-06 10:00 |  | 14.9888 | 1015.026 | -6.3 | -2.6936 | -3.9275
2014-04-06 11:00 |  | 15.3163 | 1015.026 | -4 | -0.0962 | -3.8422
2014-04-06 12:00 |  | 15.8388 | 1015.026 | -2.7 | -1.7316 | -4.9418
2014-04-06 13:00 |  | 15.8567 | 1015.026 | -5 | -1.8278 | -4.8508
2014-04-06 14:00 |  | 15.9534 | 1015.026 | -2.7 | -1.3468 | -4.8616
2014-04-06 15:00 |  | 15.8563 | 1015.026 | -4.1 | -1.2506 | -4.5981
2014-04-06 16:00 |  | 15.1068 | 1015.026 | -3.3 | -0.962 | -4.0213
2014-04-06 17:00 |  | 14.2369 | 1015.026 | -4.6 | -2.2126 | -3.6801
2014-04-06 18:00 |  | 13.9012 | 1015.026 | -3 | -0.0962 | -4.4049
2014-04-06 19:00 |  | 13.7103 | 1016.039 | -3.7 | -0.7696 | -3.8512
2014-04-06 20:00 |  | 13.6693 | 1015.026 | -3.8 | -1.7316 | -4.6025
2014-04-06 21:00 |  | 13.7384 | 1015.026 | -2.8 | -2.3088 | -3.9366
2014-04-06 22:00 |  | 13.7613 | 1015.026 | -3.7 | -0.8658 | -4.4118
2014-04-06 23:00 |  | 13.7111 | 1015.026 | -4.3 | -0.7696 | -4.7612
2014-04-07 |  | 13.749 | 1015.026 | -3.9 | -0.8658 | -4.8868
2014-04-07 01:00 |  | 13.6998 | 1014.013 | -3.3 | -3.9442 | -5.2113
2014-04-07 02:00 |  | 13.6847 | 1014.013 | -4.4 | -1.3468 | -5.1127
2014-04-07 03:00 |  | 13.5645 | 1014.013 | -5 | -2.405 | -3.7577
2014-04-07 04:00 |  | 13.2582 | 1013 | -2.8 | -1.1544 | -4.1425
2014-04-07 05:00 |  | 12.8273 | 1013 | -3.9 | -2.886 | -4.4927
2014-04-07 06:00 |  | 13.2309 | 1013 | -2.7 | -2.5012 | -4.277
2014-04-07 07:00 |  | 13.6669 | 1011.987 | -1.1 | -1.0582 | -4.2181
2014-04-07 08:00 |  | 13.4332 | 1011.987 | -3.3 | -1.3468 | -4.1624
2014-04-07 09:00 |  | 22.7434 | 1010.974 | -3.8 | -2.7898 | -4.256
2014-04-07 10:00 |  | 21.2991 | 1010.974 | -4.5 | -2.1164 | -4.1406
2014-04-07 11:00 |  | 15.2247 | 1009.961 | -4.1 | -2.405 | -5.3453
2014-04-07 12:00 |  | 18.15 | 1008.948 | -5.4 | -2.5012 | -5.0415
2014-04-07 13:00 |  | 21.5819 | 1007.935 | -4.5 | -3.5594 | -5.4824
2014-04-07 14:00 |  | 22.6092 | 1007.935 | -6.2 | -2.1164 | -5.1943
2014-04-07 15:00 |  | 22.3931 | 1006.922 | -2.8 | -2.1164 | -5.0912
2014-04-07 16:00 |  | 22.2031 | 1005.909 | -3 | -2.7898 | -5.3252
2014-04-07 17:00 |  | 22.0464 | 1005.909 | -4.3 | -1.6354 | -4.5034
2014-04-07 18:00 |  | 22 | 1006.922 | -4.3 | -0.2886 | -3.6616
2014-04-07 19:00 |  | 22.0867 | 1007.935 | -5.2 | 1.6354 | -3.7373
2014-04-07 20:00 |  | 22.0408 | 1008.948 | -4 | 0.7696 | -3.6279
2014-04-07 21:00 |  | 21.9292 | 1010.974 | -4.3 | -0.962 | -3.5351
2014-04-07 22:00 |  | 21.6428 | 1011.987 | -4.2 | -2.2126 | -4.0025
2014-04-07 23:00 |  | 21.6525 | 1011.987 | -2.3 | -2.5974 | -3.3516
2014-04-08 |  | 21.8164 | 1013 | -2.8 | 1.8278 | -3.1041
2014-04-08 01:00 |  | 22.0069 | 1013 | -2.3 | -1.8278 | -2.7258
2014-04-08 02:00 |  | 22.1836 | 1014.013 | -2.4 | -2.1164 | -3.0912
2014-04-08 03:00 |  | 22.3225 | 1014.013 | -2.5 | 0.962 | -2.9708
2014-04-08 04:00 |  | 22.4014 | 1015.026 | -1.1 | 1.3468 | -2.5967
2014-04-08 05:00 |  | 22.4683 | 1016.039 | -1.5 | 0.481 | -2.0909
2014-04-08 06:00 |  | 22.5 | 1018.065 | 0.8 | 0.6734 | -1.2377
2014-04-08 07:00 |  | 22.5131 | 1018.065 | -0.5 | 0.6734 | -0.63858
2014-04-08 08:00 |  | 22.6142 | 1019.078 | -0.8 | 0.962 | -1.7283
2014-04-08 09:00 |  | 22.7731 | 1020.091 | -1.2 | -0.3848 | -1.31
2014-04-08 10:00 |  | 23.0025 | 1020.091 | -2.7 | 0.5772 | -1.5302
2014-04-08 11:00 |  | 23.1706 | 1021.104 | 0.1 | 1.0582 | -1.5115
2014-04-08 12:00 |  | 22.9517 | 1021.104 | -0.8 | -0.481 | -1.7521
2014-04-08 13:00 |  | 22.6539 | 1022.117 | -0.3 | -0.481 | -2.071
2014-04-08 14:00 |  | 22.4636 | 1022.117 | -1.9 | -2.405 | -2.1585
2014-04-08 15:00 |  | 22.4031 | 1023.13 | 0.1 | -1.924 | -1.1418
2014-04-08 16:00 |  | 22.3558 | 1024.143 | -0.5 | -2.7898 | -1.4456
2014-04-08 17:00 |  | 22.2469 | 1024.143 | -2.2 | -1.443 | -1.5866
2014-04-08 18:00 |  | 21.9731 | 1025.156 | -1.6 | 0.0962 | -1.511
2014-04-08 19:00 |  | 21.7358 | 1026.169 | 0 | 1.0582 | -1.1693
2014-04-08 20:00 |  | 21.5917 | 1027.182 | 0.1 | -2.1164 | -0.9577
2014-04-08 21:00 |  | 21.7158 | 1027.182 | 1 | -0.5772 | -0.95488
2014-04-08 22:00 |  | 21.9506 | 1028.195 | 2.1 | -2.5012 | -0.12446
2014-04-08 23:00 |  | 22.1614 | 1028.195 | 1.1 | -0.6734 | -1.5428
2014-04-09 |  | 22.2433 | 1028.195 | -1.5 | -2.1164 | -1.8844
2014-04-09 01:00 |  | 22.3019 | 1028.195 | -1.7 | -3.0784 | -3.0898
2014-04-09 02:00 |  | 22.3953 | 1028.195 | -1.7 | -1.924 | -3.2643
2014-04-09 03:00 |  | 22.48 | 1028.195 | -2.1 | -2.5012 | -3.4479
2014-04-09 04:00 |  | 22.5 | 1028.195 | -0.6 | -2.3088 | -2.946
2014-04-09 05:00 |  | 22.5139 | 1028.195 | -1.1 | -2.6936 | -2.1844
2014-04-09 06:00 |  | 22.5997 | 1028.195 | 0.4 | -5.0986 | -1.523
2014-04-09 07:00 |  | 10.8428 | 1028.195 | 0 | -1.8278 | -2.4329
2014-04-09 08:00 |  | 13.7183 | 1028.195 | -3.2 | -4.5214 | -3.9185
2014-04-09 09:00 |  | 16.3758 | 1028.195 | -3.6 | -2.0202 | -4.2353
2014-04-09 10:00 |  | 17.4646 | 1028.195 | -3.9 | -2.5974 | -4.2088
2014-04-09 11:00 |  | 18.3849 | 1028.195 | -6 | -4.0404 | -3.7565
2014-04-09 12:00 |  | 19.0722 | 1027.182 | -4.6 | -2.5974 | -4.3443
2014-04-09 13:00 |  | 18.9569 | 1027.182 | -2.6 | -4.329 | -3.9807
2014-04-09 14:00 |  | 19.4392 | 1026.169 | -1.1 | -2.7898 | -3.2014
2014-04-09 15:00 |  | 19.0597 | 1026.169 | -1.5 | -2.886 | -3.7184
2014-04-09 16:00 |  | 17.6824 | 1026.169 | -1.7 | -2.0202 | -3.6559
2014-04-09 17:00 |  | 15.8369 | 1026.169 | -3.7 | -3.5594 | -3.8569
2014-04-09 18:00 |  | 14.1734 | 1026.169 | 0 | -1.1544 | -3.2592
2014-04-09 19:00 |  | 13.0789 | 1026.169 | -1.1 | -2.405 | -3.3719
2014-04-09 20:00 |  | 12.0929 | 1027.182 | -2.7 | -4.2328 | -3.3875
2014-04-09 21:00 |  | 11.1579 | 1026.169 | -1.6 | -4.7138 | -3.6468
2014-04-09 22:00 |  | 10.3504 | 1026.169 | -4.6 | -3.848 | -3.7644
2014-04-09 23:00 |  | 9.6471 | 1026.169 | -3.6 | -2.2126 | -3.7855
2014-04-10 |  | 9.0737 | 1026.169 | -3.5 | -2.886 | -4.0569
2014-04-10 01:00 |  | 8.5012 | 1026.169 | -2.4 | -5.0986 | -4.6205
2014-04-10 02:00 |  | 7.9305 | 1025.156 | -2.3 | -2.886 | -3.4242
2014-04-10 03:00 |  | 7.379 | 1025.156 | -2.8 | -2.3088 | -3.9333
2014-04-10 04:00 |  | 6.9538 | 1025.156 | -2.3 | -3.0784 | -3.7524
2014-04-10 05:00 |  | 7.4075 | 1025.156 | -0.3 | -2.2126 | -2.8327
2014-04-10 06:00 |  | 9.1773 | 1026.169 | -0.8 | -1.2506 | -1.7199
2014-04-10 07:00 |  | 11.7943 | 1026.169 | -1.8 | -5.291 | -3.5952
2014-04-10 08:00 |  | 15.0219 | 1025.156 | -4.1 | -4.1366 | -4.8432
2014-04-10 09:00 |  | 16.8454 | 1025.156 | -5.2 | -4.5214 | -4.3061
2014-04-10 10:00 |  | 18.1073 | 1025.156 | -5.9 | -3.1746 | -4.1829
2014-04-10 11:00 |  | 18.3471 | 1024.143 | -6 | -4.0404 | -4.5245
2014-04-10 12:00 |  | 24.3229 | 1024.143 | -3.9 | -1.924 | -4.5565
2014-04-10 13:00 |  | 23.1619 | 1023.13 | -3.2 | -3.4632 | -5.2416
2014-04-10 14:00 |  | 23.0017 | 1023.13 | -3.8 | -4.329 | -4.347
2014-04-10 15:00 |  | 22.8706 | 1022.117 | -2.5 | -3.5594 | -4.2438
2014-04-10 16:00 |  | 22.5375 | 1022.117 | -2.6 | -2.405 | -3.758
2014-04-10 17:00 |  | 22.1822 | 1022.117 | 1.5 | -4.4252 | -3.1627
2014-04-10 18:00 |  | 21.8881 | 1022.117 | -0.4 | -1.6354 | -2.5901
2014-04-10 19:00 |  | 21.6027 | 1023.13 | -1.2 | -4.4252 | -2.2682
2014-04-10 20:00 |  | 12.8755 | 1023.13 | -3.2 | -2.7898 | -3.3531
2014-04-10 21:00 |  | 12.5547 | 1023.13 | -0.6 | -3.7518 | -2.8765
2014-04-10 22:00 |  | 12.364 | 1023.13 | -1.7 | -4.2328 | -3.2821
2014-04-10 23:00 |  | 12.083 | 1022.117 | -2 | -4.9062 | -4.2756
2014-04-11 |  | 11.7804 | 1022.117 | -3.9 | -3.5594 | -3.5563
2014-04-11 01:00 |  | 11.5574 | 1022.117 | -1.6 | -4.7138 | -3.0016
2014-04-11 02:00 |  | 11.319 | 1022.117 | -3.3 | -2.7898 | -3.2262
2014-04-11 03:00 |  | 11.0549 | 1022.117 | -1.4 | -0.962 | -2.798
2014-04-11 04:00 |  | 10.7524 | 1023.13 | -2 | -3.0784 | -2.9324
2014-04-11 05:00 |  | 10.6483 | 1023.13 | -1.5 | -3.5594 | -2.0003
2014-04-11 06:00 |  | 11.0688 | 1024.143 | -2.6 | -3.2708 | -3.0634
2014-04-11 07:00 |  | 12.3969 | 1024.143 | -1.6 | -5.6758 | -3.5722
2014-04-11 08:00 |  | 13.5082 | 1024.143 | -2.4 | -4.0404 | -3.6822
2014-04-11 09:00 |  | 15.1959 | 1024.143 | -2.5 | -5.0986 | -3.9913
2014-04-11 10:00 |  | 16.1015 | 1024.143 | -2.9 | -3.1746 | -4.1115
2014-04-11 11:00 |  | 17.9426 | 1024.143 | -3.4 | -3.5594 | -4.2315
2014-04-11 12:00 |  | 18.3187 | 1024.143 | -6.4 | -5.0024 | -4.8608
2014-04-11 13:00 |  | 18.253 | 1023.13 | -0.6 | -3.367 | -4.3822
2014-04-11 14:00 |  | 18.0784 | 1023.13 | -5.9 | -2.5974 | -3.6805
2014-04-11 15:00 |  | 18.8348 | 1023.13 | -3.1 | -4.7138 | -4.7504
2014-04-11 16:00 |  | 16.7638 | 1023.13 | -2.2 | -2.5974 | -4.3489
2014-04-11 17:00 |  | 15.3588 | 1023.13 | -2.6 | -2.405 | -3.7858
2014-04-11 18:00 |  | 13.7082 | 1023.13 | 0.3 | -3.4632 | -3.0379
2014-04-11 19:00 |  | 12.4973 | 1024.143 | 2.7 | -2.1164 | -2.7559
2014-04-11 20:00 |  | 11.4739 | 1024.143 | -0.1 | -3.4632 | -2.331
2014-04-11 21:00 |  | 10.4708 | 1024.143 | -3.2 | -2.886 | -3.83
2014-04-11 22:00 |  | 9.526 | 1023.13 | -4.8 | -5.0986 | -4.2146
2014-04-11 23:00 |  | 8.8493 | 1023.13 | -5.2 | -7.1188 | -5.5627
2014-04-12 |  | 8.2945 | 1022.117 | -6.8 | -6.734 | -6.3776
2014-04-12 01:00 |  | 7.8217 | 1022.117 | -7 | -8.177 | -6.8602
2014-04-12 02:00 |  | 8.0598 | 1022.117 | -4 | -5.4834 | -6.7127
2014-04-12 03:00 |  | 8.2494 | 1021.104 | -3.7 | -5.5796 | -6.6742
2014-04-12 04:00 |  | 8.345 | 1021.104 | -3.6 | -7.5036 | -5.9053
2014-04-12 05:00 |  | 8.5785 | 1021.104 | -5.9 | -5.8682 | -6.4681
2014-04-12 06:00 |  | 10.0906 | 1021.104 | -5 | -7.5998 | -6.2051
2014-04-12 07:00 |  | 12.8056 | 1021.104 | -5.9 | -7.8884 | -6.145
2014-04-12 08:00 |  | 14.2571 | 1021.104 | -6.6 | -6.4454 | -6.4581
2014-04-12 09:00 |  | 14.921 | 1021.104 | -4.9 | -4.1366 | -6.2287
2014-04-12 10:00 |  | 15.318 | 1021.104 | -5.6 | -5.0986 | -6.2166
2014-04-12 11:00 |  | 16.014 | 1020.091 | -5.5 | -5.0024 | -5.5217
2014-04-12 12:00 |  | 15.9097 | 1020.091 | -2.9 | -3.0784 | -5.6755
2014-04-12 13:00 |  | 15.4726 | 1020.091 | -3.3 | -4.6176 | -5.1647
2014-04-12 14:00 |  | 15.1981 | 1019.078 | -3.7 | -1.924 | -4.0677
2014-04-12 15:00 |  | 14.5779 | 1019.078 | -2.7 | -4.329 | -3.7907
2014-04-12 16:00 |  | 14.5291 | 1020.091 | -0.9 | -3.848 | -2.4869
2014-04-12 17:00 |  | 13.5326 | 1020.091 | -1.5 | -2.2126 | -2.6521
2014-04-12 18:00 |  | 12.1274 | 1021.104 | -3 | -2.6936 | -3.0194
2014-04-12 19:00 |  | 11.4054 | 1021.104 | -0.3 | -5.8682 | -1.9044
2014-04-12 20:00 |  | 10.8696 | 1021.104 | -2.2 | -1.7316 | -2.5278
2014-04-12 21:00 |  | 10.3113 | 1021.104 | -2.8 | -3.9442 | -2.8907
2014-04-12 22:00 |  | 9.9559 | 1022.117 | -2 | -3.5594 | -2.2089
2014-04-12 23:00 |  | 9.6314 | 1021.104 | -1.5 | -2.3088 | -3.2035
2014-04-13 |  | 9.4515 | 1022.117 | -1.4 | -3.4632 | -3.0362
2014-04-13 01:00 |  | 9.3149 | 1022.117 | -0.7 | -3.1746 | -2.9636
2014-04-13 02:00 |  | 9.2616 | 1022.117 | -1.8 | -2.405 | -3.3993
2014-04-13 03:00 |  | 9.0358 | 1022.117 | -1.3 | -4.1366 | -3.3806
2014-04-13 04:00 |  | 9.0202 | 1023.13 | -2.2 | -2.9822 | -2.7478
2014-04-13 05:00 |  | 9.0682 | 1024.143 | -0.7 | -3.367 | -3.6253
2014-04-13 06:00 |  | 10.3653 | 1025.156 | -3.5 | -4.5214 | -3.5332
2014-04-13 07:00 |  | 12.2759 | 1025.156 | -1.8 | -5.6758 | -4.8211
2014-04-13 08:00 |  | 13.946 | 1025.156 | -3.9 | -5.8682 | -4.3352
2014-04-13 09:00 |  | 15.4827 | 1025.156 | -5.1 | -2.9822 | -3.8593
2014-04-13 10:00 |  | 16.5804 | 1025.156 | -3.7 | -1.1544 | -3.7092
2014-04-13 11:00 |  | 17.6191 | 1024.143 | -3.5 | -2.5974 | -2.8158
2014-04-13 12:00 |  | 18.2074 | 1024.143 | -0.9 | -3.7518 | -2.5006
2014-04-13 13:00 |  | 18.4505 | 1024.143 | -2.4 | -2.3088 | -2.8849
2014-04-13 14:00 |  | 19.0052 | 1023.13 | -1.1 | -1.7316 | -3.1552
2014-04-13 15:00 |  | 18.5882 | 1023.13 | -0.4 | -3.7518 | -2.2541
2014-04-13 16:00 |  | 17.4282 | 1022.117 | -2.3 | -1.8278 | -2.9144
2014-04-13 17:00 |  | 15.9087 | 1022.117 | -3.8 | -3.6556 | -3.7933
2014-04-13 18:00 |  | 14.2444 | 1022.117 | -1.5 | -0.5772 | -3.6502
2014-04-13 19:00 |  | 13.2151 | 1022.117 | -0.7 | -3.6556 | -2.139
2014-04-13 20:00 |  | 12.3145 | 1022.117 | -0.1 | -0.5772 | -1.4627
2014-04-13 21:00 |  | 11.3313 | 1023.13 | -0.3 | 0.962 | -2.7357
2014-04-13 22:00 |  | 10.4491 | 1023.13 | -2.4 | -4.4252 | -3.0555
2014-04-13 23:00 |  | 9.6706 | 1023.13 | -2.3 | -5.4834 | -3.0641
2014-04-14 |  | 8.9544 | 1023.13 | -1.9 | -4.81 | -3.3401
2014-04-14 01:00 |  | 8.5306 | 1023.13 | -2.3 | -3.5594 | -2.9343
2014-04-14 02:00 |  | 8.0921 | 1024.143 | -2.3 | -0.2886 | -2.8646
2014-04-14 03:00 |  | 7.7945 | 1024.143 | -1.1 | -0.0962 | -2.5688
2014-04-14 04:00 |  | 7.6824 | 1024.143 | -0.7 | -1.5392 | -2.9424
2014-04-14 05:00 |  | 8.0177 | 1025.156 | -0.4 | -0.3848 | -2.3843
2014-04-14 06:00 |  | 9.8123 | 1025.156 | -0.9 | -3.6556 | -1.6493
2014-04-14 07:00 |  | 11.6831 | 1026.169 | 0.2 | -3.9442 | -2.6039
2014-04-14 08:00 |  | 13.4717 | 1026.169 | -1.6 | -1.1544 | -3.1779
2014-04-14 09:00 |  | 15.245 | 1026.169 | -1.9 | -0.7696 | -2.3507
2014-04-14 10:00 |  | 16.3665 | 1027.182 | -2 | -0.7696 | -2.7666
2014-04-14 11:00 |  | 17.2732 | 1026.169 | -2.4 | -2.3088 | -2.9056
2014-04-14 12:00 |  | 17.7947 | 1027.182 | -1.5 | -4.2328 | -3.1423
2014-04-14 13:00 |  | 17.6932 | 1027.182 | -3 | -3.1746 | -3.6179
2014-04-14 14:00 |  | 17.637 | 1027.182 | 0.5 | 0 | -3.7867
2014-04-14 15:00 |  | 17.2994 | 1027.182 | -1.2 | -6.0606 | -3.2366
2014-04-14 16:00 |  | 16.5296 | 1027.182 | -1.5 | -0.481 | -2.1026
2014-04-14 17:00 |  | 15.0434 | 1027.182 | -2.5 | -2.1164 | -2.3171
2014-04-14 18:00 |  | 13.1953 | 1028.195 | 0.7 | -1.7316 | -1.7832
2014-04-14 19:00 |  | 11.4785 | 1029.208 | 4.8 | -0.6734 | -0.65717
2014-04-14 20:00 |  | 10.0268 | 1030.221 | 0.2 | 1.2506 | -0.086665
2014-04-14 21:00 |  | 8.9948 | 1030.221 | -1.5 | -1.924 | -1.158
2014-04-14 22:00 |  | 8.1076 | 1030.221 | -1.8 | -2.7898 | -2.4338
2014-04-14 23:00 |  | 7.3703 | 1031.234 | -2.7 | -2.886 | -3.7188
2014-04-15 |  | 6.548 | 1031.234 | -3.5 | -5.0024 | -3.8938
2014-04-15 01:00 |  | 5.752 | 1031.234 | -1.2 | -1.7316 | -2.801
2014-04-15 02:00 |  | 5.2086 | 1031.234 | -0.8 | -1.6354 | -2.9449
2014-04-15 03:00 |  | 4.7076 | 1031.234 | -0.9 | -0.7696 | -2.4562
2014-04-15 04:00 |  | 4.3735 | 1032.247 | -0.3 | -3.5594 | -1.9387
2014-04-15 05:00 |  | 4.9475 | 1032.247 | -0.9 | -1.0582 | -2.0677
2014-04-15 06:00 |  | 7.4679 | 1032.247 | 1.1 | -2.9822 | -0.9772
2014-04-15 07:00 |  | 10.2109 | 1033.26 | 1.1 | -2.405 | -1.3946
2014-04-15 08:00 |  | 11.9568 | 1033.26 | -1.7 | -1.3468 | -2.4079
2014-04-15 09:00 |  | 15.7327 | 1033.26 | -2.2 | -3.367 | -2.7351
2014-04-15 10:00 |  | 24.1886 | 1033.26 | -4.5 | -2.1164 | -2.3947
2014-04-15 11:00 |  | 24.0163 | 1033.26 | -1.7 | -4.0404 | -2.2361
2014-04-15 12:00 |  | 22.6649 | 1032.247 | -2.7 | -2.886 | -2.9386
2014-04-15 13:00 |  | 23.3714 | 1032.247 | 2.3 | -3.2708 | -3.6804
2014-04-15 14:00 |  | 23.29 | 1031.234 | 0.3 | -4.9062 | -3.5177
2014-04-15 15:00 |  | 23.1303 | 1032.247 | 1.1 | -2.5974 | -2.8724
2014-04-15 16:00 |  | 22.9561 | 1031.234 | -2.2 | -2.6936 | -2.5488
2014-04-15 17:00 |  | 22.7572 | 1031.234 | -4.3 | -3.9442 | -3.808
2014-04-15 18:00 |  | 22.5239 | 1032.247 | -0.9 | -2.3088 | -3.2045
2014-04-15 19:00 |  | 22.4281 | 1032.247 | -2.4 | -1.924 | -2.3461
2014-04-15 20:00 |  | 22.3908 | 1032.247 | -0.3 | -3.6556 | -2.643
2014-04-15 21:00 |  | 22.3017 | 1032.247 | -1.6 | -2.1164 | -2.865
2014-04-15 22:00 |  | 22.2392 | 1032.247 | -3.5 | -1.2506 | -2.668
2014-04-15 23:00 |  | 22.1289 | 1032.247 | -3.2 | -2.6936 | -2.8667
2014-04-16 |  | 22.3133 | 1032.247 | -2.4 | -2.2126 | -2.9775
2014-04-16 01:00 |  | 22.4461 | 1031.234 | -3.6 | -4.6176 | -3.4814
2014-04-16 02:00 |  | 22.5 | 1031.234 | -1.9 | -2.6936 | -3.2623
2014-04-16 03:00 |  | 22.5683 | 1031.234 | -1.9 | -4.81 | -3.261
2014-04-16 04:00 |  | 22.6 | 1031.234 | -1.9 | -1.7316 | -2.5985
2014-04-16 05:00 |  | 22.6119 | 1031.234 | -0.1 | -2.9822 | -1.7644
2014-04-16 06:00 |  | 22.6989 | 1032.247 | 2.4 | -1.6354 | -1.7685
2014-04-16 07:00 |  | 22.7475 | 1031.234 | -0.8 | -2.7898 | -2.9475
2014-04-16 08:00 |  | 22.8514 | 1031.234 | -3.4 | -4.6176 | -4.3015
2014-04-16 09:00 |  | 22.9633 | 1031.234 | -5.9 | -4.0404 | -4.9021
2014-04-16 10:00 |  | 22.8872 | 1030.221 | -3.9 | -3.367 | -5.2429
2014-04-16 11:00 |  | 22.6744 | 1030.221 | -5.9 | -5.291 | -5.7492
2014-04-16 12:00 |  | 22.5986 | 1029.208 | -5.2 | -6.4454 | -5.296
2014-04-16 13:00 |  | 22.5889 | 1028.195 | -5 | -6.253 | -6.2992
2014-04-16 14:00 |  | 22.6919 | 1028.195 | -2.5 | -5.1948 | -6.6066
2014-04-16 15:00 |  | 23.0157 | 1027.182 | -3.2 | -3.1746 | -4.7179
2014-04-16 16:00 |  | 17.9061 | 1027.182 | -5.4 | -3.2708 | -5.1851
2014-04-16 17:00 |  | 16.1632 | 1027.182 | -8.7 | -4.7138 | -5.597
2014-04-16 18:00 |  | 13.5792 | 1027.182 | 0.8 | -3.1746 | -4.3446
2014-04-16 19:00 |  | 11.5494 | 1027.182 | 0.8 | -0.962 | -3.3889
2014-04-16 20:00 |  | 10.3157 | 1027.182 | -0.6 | -1.7316 | -3.1774
2014-04-16 21:00 |  | 9.4865 | 1026.169 | -3.7 | -4.9062 | -4.9367
2014-04-16 22:00 |  | 8.882 | 1026.169 | -4.9 | -4.4252 | -5.4785
2014-04-16 23:00 |  | 8.2473 | 1026.169 | -3.2 | -3.9442 | -4.8028
2014-04-17 |  | 7.8407 | 1025.156 | -4.6 | -4.0404 | -5.8785
2014-04-17 01:00 |  | 7.6804 | 1025.156 | -3.3 | -5.1948 | -5.9752
2014-04-17 02:00 |  | 7.6064 | 1024.143 | -5.6 | -4.6176 | -5.5234
2014-04-17 03:00 |  | 7.4893 | 1023.13 | -7.2 | -5.291 | -7.1006
2014-04-17 04:00 |  | 7.6593 | 1023.13 | -5.3 | -5.9644 | -6.9513
2014-04-17 05:00 |  | 8.188 | 1023.13 | -4.1 | -6.1568 | -4.7549
2014-04-17 06:00 |  | 10.9742 | 1023.13 | -2.8 | -6.734 | -5.2769
2014-04-17 07:00 |  | 13.4895 | 1023.13 | -3.9 | -5.1948 | -6.5321
2014-04-17 08:00 |  | 15.686 | 1022.117 | -3.6 | -7.5998 | -8.0031
2014-04-17 09:00 |  | 17.8423 | 1022.117 | -5.1 | -8.177 | -7.916
2014-04-17 10:00 |  | 19.131 | 1021.104 | -12.5 | -7.1188 | -10.3409
2014-04-17 11:00 |  | 19.6365 | 1020.091 | -12.8 | -5.4834 | -9.9061
2014-04-17 12:00 |  | 18.7686 | 1020.091 | -6.2 | -4.9062 | -8.2927
2014-04-17 13:00 |  | 17.8658 | 1020.091 | -2.9 | -3.9442 | -5.3357
2014-04-17 14:00 |  | 17.2642 | 1020.091 | -1.3 | -5.1948 | -5.8098
2014-04-17 15:00 |  | 16.387 | 1019.078 | -3.7 | -6.1568 | -6.5817
2014-04-17 16:00 |  | 15.9429 | 1019.078 | -1.6 | -4.9062 | -5.837
2014-04-17 17:00 |  | 14.9461 | 1019.078 | -5.7 | -7.4074 | -6.5516
2014-04-17 18:00 |  | 13.9734 | 1019.078 | -2.2 | -4.7138 | -5.4048
2014-04-17 19:00 |  | 12.989 | 1020.091 | -4.9 | -5.8682 | -4.177
2014-04-17 20:00 |  | 12.3733 | 1020.091 | -3.6 | -6.0606 | -5.4381
2014-04-17 21:00 |  | 11.8659 | 1021.104 | -1.2 | -2.7898 | -4.3572
2014-04-17 22:00 |  | 11.4358 | 1020.091 | -3.5 | -7.4074 | -4.6482
2014-04-17 23:00 |  | 10.458 | 1020.091 | -1.4 | -5.4834 | -3.9603
2014-04-18 |  | 9.2983 | 1020.091 | -4.6 | -2.5974 | -4.4414
2014-04-18 01:00 |  | 8.3673 | 1020.091 | -2.1 | -4.6176 | -3.9996
2014-04-18 02:00 |  | 7.6315 | 1021.104 | -3.9 | -5.9644 | -4.0917
2014-04-18 03:00 |  | 6.9466 | 1021.104 | -3.7 | -3.5594 | -3.8241
2014-04-18 04:00 |  | 6.58 | 1021.104 | -2.1 | 0.5772 | -3.0013
2014-04-18 05:00 |  | 6.7356 | 1022.117 | -0.7 | -1.1544 | -1.8482
2014-04-18 06:00 |  | 8.5372 | 1022.117 | 1 | -1.6354 | -1.7428
2014-04-18 07:00 |  | 10.5871 | 1023.13 | 0.2 | -0.5772 | -1.8349
2014-04-18 08:00 |  | 12.1184 | 1023.13 | -3.5 | -2.9822 | -3.2223
2014-04-18 09:00 |  | 13.1039 | 1023.13 | -5.9 | -2.0202 | -4.1976
2014-04-18 10:00 |  | 13.4554 | 1023.13 | -2.5 | -1.0582 | -3.5713
2014-04-18 11:00 |  | 13.4228 | 1023.13 | -1.1 | -1.8278 | -3.3423
2014-04-18 12:00 |  | 13.49 | 1023.13 | -1.5 | -3.848 | -3.3495
2014-04-18 13:00 |  | 14.0622 | 1023.13 | -2.7 | -1.924 | -3.0575
2014-04-18 14:00 |  | 14.5102 | 1023.13 | -4.7 | -2.1164 | -2.9577
2014-04-18 15:00 |  | 13.9089 | 1022.117 | -1.3 | -1.3468 | -2.6544
2014-04-18 16:00 |  | 13.1024 | 1022.117 | -1.6 | -1.5392 | -2.1856
2014-04-18 17:00 |  | 11.9435 | 1022.117 | -0.6 | -1.8278 | -2.22
2014-04-18 18:00 |  | 10.4539 | 1023.13 | -1.5 | -2.5012 | -1.8181
2014-04-18 19:00 |  | 9.2561 | 1023.13 | -1.5 | -1.3468 | -2.33
2014-04-18 20:00 |  | 8.4948 | 1023.13 | -1.9 | -3.0784 | -2.7577
2014-04-18 21:00 |  | 7.9658 | 1023.13 | -1.7 | -2.1164 | -2.5836
2014-04-18 22:00 |  | 7.1461 | 1023.13 | -2.6 | -2.7898 | -3.1554
2014-04-18 23:00 |  | 6.3419 | 1022.117 | -1.3 | -3.4632 | -3.5333
2014-04-19 |  | 5.6667 | 1022.117 | -1.8 | -2.6936 | -3.36
2014-04-19 01:00 |  | 5.6933 | 1022.117 | -1.8 | -3.5594 | -3.74
2014-04-19 02:00 |  | 5.7569 | 1021.104 | -3.2 | -1.1544 | -3.5209
2014-04-19 03:00 |  | 5.9925 | 1021.104 | -2.9 | -2.886 | -2.9548
2014-04-19 04:00 |  | 6.1024 | 1021.104 | -0.4 | -0.7696 | -2.3301
2014-04-19 05:00 |  | 6.5901 | 1021.104 | -1.1 | -1.924 | -2.0505
2014-04-19 06:00 |  | 8.1501 | 1021.104 | -0.7 | -2.5012 | -2.0156
2014-04-19 07:00 |  | 10.0604 | 1021.104 | 0.6 | -1.7316 | -1.4034
2014-04-19 08:00 |  | 11.7247 | 1021.104 | -0.6 | -1.8278 | -1.9421
2014-04-19 09:00 |  | 13.1459 | 1020.091 | -2.4 | -4.1366 | -2.6723
2014-04-19 10:00 |  | 13.5309 | 1020.091 | -1.5 | -1.7316 | -2.317
2014-04-19 11:00 |  | 13.6692 | 1020.091 | -0.6 | -3.2708 | -2.346
2014-04-19 12:00 |  | 13.7497 | 1020.091 | -2.7 | -2.1164 | -2.6837
2014-04-19 13:00 |  | 14.7535 | 1019.078 | 0.4 | -0.7696 | -3.1617
2014-04-19 14:00 |  | 14.9403 | 1019.078 | -4 | -1.5392 | -3.2442
2014-04-19 15:00 |  | 14.7664 | 1018.065 | -2.8 | -3.848 | -3.3956
2014-04-19 16:00 |  | 13.8989 | 1018.065 | -2.8 | -3.848 | -3.7278
2014-04-19 17:00 |  | 12.6965 | 1018.065 | -0.7 | -2.405 | -3.4299
2014-04-19 18:00 |  | 10.7287 | 1018.065 | -0.9 | -1.6354 | -2.5228
2014-04-19 19:00 |  | 9.3191 | 1018.065 | -4.1 | -3.1746 | -4.0699
2014-04-19 20:00 |  | 8.5326 | 1018.065 | -4.8 | -4.9062 | -4.9617
2014-04-19 21:00 |  | 8.1936 | 1017.052 | -4 | -6.4454 | -5.7548
2014-04-19 22:00 |  | 7.9644 | 1017.052 | -4.8 | -4.329 | -5.7912
2014-04-19 23:00 |  | 7.9015 | 1015.026 | -4.7 | -7.5036 | -6.8077
2014-04-20 |  | 7.9803 | 1014.013 | -5.5 | -5.6758 | -7.2532
2014-04-20 01:00 |  | 8.2577 | 1013 | -5 | -6.8302 | -6.9023
2014-04-20 02:00 |  | 8.6673 | 1013 | -5.1 | -6.3492 | -7.6491
2014-04-20 03:00 |  | 8.9768 | 1010.974 | -7.8 | -5.5796 | -8.3089
2014-04-20 04:00 |  | 9.178 | 1010.974 | -5.3 | -6.5416 | -7.8507
2014-04-20 05:00 |  | 9.4349 | 1009.961 | -6.5 | -8.177 | -8.9256
2014-04-20 06:00 |  | 10.235 | 1008.948 | -5.5 | -9.139 | -9.1668
2014-04-20 07:00 |  | 11.5258 | 1008.948 | -6.8 | -9.7162 | -9.7271
2014-04-20 08:00 |  | 12.1889 | 1007.935 | -6.6 | -8.4656 | -8.7717
2014-04-20 09:00 |  | 12.1116 | 1006.922 | -8.5 | -8.658 | -10.0013
2014-04-20 10:00 |  | 12.4068 | 1006.922 | -6.3 | -10.9668 | -9.482
2014-04-20 11:00 |  | 12.6905 | 1005.909 | -10 | -11.1592 | -10.9732
2014-04-20 12:00 |  | 12.5899 | 1005.909 | -8.1 | -10.7744 | -9.9771
2014-04-20 13:00 |  | 12.0289 | 1004.896 | -8.8 | -10.582 | -11.4517
2014-04-20 14:00 |  | 11.7244 | 1004.896 | -7.8 | -12.987 | -10.7318
2014-04-20 15:00 |  | 11.6557 | 1004.896 | -9.2 | -8.7542 | -9.9745
2014-04-20 16:00 |  | 11.4645 | 1004.896 | -10.3 | -11.2554 | -10.4497
2014-04-20 17:00 |  | 11.3358 | 1005.909 | -8.8 | -9.9086 | -10.1145
2014-04-20 18:00 |  | 10.5909 | 1005.909 | -8.4 | -10.582 | -9.8709
2014-04-20 19:00 |  | 9.5931 | 1006.922 | -10.3 | -9.62 | -9.5141
2014-04-20 20:00 |  | 9.2676 | 1006.922 | -8.7 | -9.0428 | -9.6642
2014-04-20 21:00 |  | 8.9529 | 1007.935 | -7.9 | -8.4656 | -10.012
2014-04-20 22:00 |  | 8.4711 | 1007.935 | -9.3 | -8.658 | -10.5624
2014-04-20 23:00 |  | 7.8786 | 1007.935 | -10.1 | -10.4858 | -10.8819
2014-04-21 |  | 7.3868 | 1007.935 | -10.1 | -10.4858 | -10.6566
2014-04-21 01:00 |  | 6.9474 | 1007.935 | -10.2 | -1.5392 | -10.7853
2014-04-21 02:00 |  | 6.6142 | 1007.935 | -8.9 | -8.4656 | -10.1951
2014-04-21 03:00 |  | 6.3335 | 1007.935 | -8.3 | -8.5618 | -9.4186
2014-04-21 04:00 |  | 6.2042 | 1007.935 | -7.8 | -7.8884 | -10.0437
2014-04-21 05:00 |  | 7.0268 | 1007.935 | -4.6 | -6.9264 | -8.7473
2014-04-21 06:00 |  | 9.5834 | 1007.935 | -4.1 | -7.0226 | -7.3586
2014-04-21 07:00 |  | 12.9556 | 1007.935 | -4.8 | -8.5618 | -8.737
2014-04-21 08:00 |  | 15.9875 | 1007.935 | -13.5 | -12.1212 | -10.3833
2014-04-21 09:00 |  | 18.8394 | 1007.935 | -13.4 | -12.6022 | -10.5822
2014-04-21 10:00 |  | 20.3757 | 1006.922 | -9.4 | -8.177 | -9.4584
2014-04-21 11:00 |  | 19.8255 | 1006.922 | -4.3 | 2.0202 | -7.8749
2014-04-21 12:00 |  | 20.1097 | 1006.922 | -10.5 | -13.6604 | -10.5375
2014-04-21 13:00 |  | 21.1427 | 1005.909 | -4.3 | -10.1972 | -9.6578
2014-04-21 14:00 |  | 21.0421 | 1005.909 | -8.4 | -9.0428 | -9.7993
2014-04-21 15:00 |  | 19.812 | 1005.909 | -5.4 | -8.177 | -8.0005
2014-04-21 16:00 |  | 17.9475 | 1005.909 | -9 | -6.5416 | -7.6031
2014-04-21 17:00 |  | 16.3493 | 1005.909 | -5.7 | -6.1568 | -8.0652
2014-04-21 18:00 |  | 14.2966 | 1006.922 | -4.8 | -5.0024 | -5.0943
2014-04-21 19:00 |  | 12.5334 | 1006.922 | -5.7 | -3.1746 | -5.2681
2014-04-21 20:00 |  | 12.0313 | 1006.922 | -8.7 | -8.4656 | -7.3415
2014-04-21 21:00 |  | 11.9665 | 1006.922 | -7.5 | -8.7542 | -7.1174
2014-04-21 22:00 |  | 11.2651 | 1006.922 | -11.4 | -11.063 | -7.1874
2014-04-21 23:00 |  | 10.8237 | 1006.922 | -10.5 | -9.5238 | -7.829
2014-04-22 |  | 10.6237 | 1006.922 | -9.7 | -8.9466 | -8.2084
2014-04-22 01:00 |  | 10.5263 | 1005.909 | -7.6 | -8.7542 | -8.1266
2014-04-22 02:00 |  | 10.485 | 1005.909 | -9.2 | -8.3694 | -8.0873
2014-04-22 03:00 |  | 10.5567 | 1005.909 | -6.5 | -8.3694 | -8.301
2014-04-22 04:00 |  | 10.6353 | 1006.922 | -8.6 | -7.5036 | -8.4443
2014-04-22 05:00 |  | 10.9537 | 1006.922 | -7.3 | -6.8302 | -7.9846
2014-04-22 06:00 |  | 11.6147 | 1006.922 | -7.9 | -7.5998 | -7.9019
2014-04-22 07:00 |  | 12.1065 | 1007.935 | -7.1 | -7.215 | -6.9889
2014-04-22 08:00 |  | 12.5396 | 1008.948 | -7.4 | -4.6176 | -6.4694
2014-04-22 09:00 |  | 13.5087 | 1008.948 | -6.4 | -5.1948 | -5.1021
2014-04-22 10:00 |  | 14.4101 | 1009.961 | -6.4 | -4.329 | -5.6229
2014-04-22 11:00 |  | 16.2701 | 1009.961 | -6.9 | -5.0986 | -5.0653
2014-04-22 12:00 |  | 16.781 | 1010.974 | -7.7 | -5.1948 | -5.3809
2014-04-22 13:00 |  | 16.647 | 1010.974 | -3.5 | -2.3088 | -3.7022
2014-04-22 14:00 |  | 17.4056 | 1010.974 | -5.6 | -3.6556 | -4.3921
2014-04-22 15:00 |  | 17.0877 | 1011.987 | -4.4 | -1.7316 | -4.3626
2014-04-22 16:00 |  | 15.8539 | 1013 | -3 | -3.367 | -4.3399
2014-04-22 17:00 |  | 14.6868 | 1013 | -2.1 | -2.9822 | -3.9469
2014-04-22 18:00 |  | 13.5105 | 1014.013 | -2.2 | -2.3088 | -3.3143
2014-04-22 19:00 |  | 12.6743 | 1015.026 | -2.3 | -0.962 | -2.7388
2014-04-22 20:00 |  | 11.8728 | 1015.026 | -2.8 | -2.3088 | -3.5179
2014-04-22 21:00 |  | 11.2211 | 1016.039 | -3.1 | -2.3088 | -3.4873
2014-04-22 22:00 |  | 10.7342 | 1017.052 | -2.2 | -3.367 | -3.7804
2014-04-22 23:00 |  | 10.289 | 1017.052 | -3.1 | -2.9822 | -4.1117
2014-04-23 |  | 10.0191 | 1018.065 | -3.8 | -3.1746 | -4.5798
2014-04-23 01:00 |  | 9.5131 | 1018.065 | -5.6 | -5.1948 | -5.6243
2014-04-23 02:00 |  | 8.8791 | 1018.065 | -4.4 | -4.2328 | -5.6361
2014-04-23 03:00 |  | 8.5609 | 1018.065 | -6.2 | -5.6758 | -6.2219
2014-04-23 04:00 |  | 8.4732 | 1018.065 | -4.5 | -5.0986 | -5.2995
2014-04-23 05:00 |  | 9.3969 | 1018.065 | -2.5 | -3.6556 | -3.411
2014-04-23 06:00 |  | 11.8422 | 1019.078 | -0.9 | -2.1164 | -3.9609
2014-04-23 07:00 |  | 14.9771 | 1019.078 | -4.6 | -3.9442 | -4.669
2014-04-23 08:00 |  | 16.8074 | 1019.078 | -5.7 | -3.1746 | -4.8574
2014-04-23 09:00 |  | 18.1094 | 1020.091 | -5.3 | -2.6936 | -4.1094
2014-04-23 10:00 |  | 18.9266 | 1019.078 | -5 | -2.886 | -5.8945
2014-04-23 11:00 |  | 19.2895 | 1019.078 | -6.2 | -3.9442 | -5.7323
2014-04-23 12:00 |  | 18.8764 | 1020.091 | -4.6 | -2.886 | -4.4878
2014-04-23 13:00 |  | 18.7468 | 1020.091 | -3.1 | -1.3468 | -5.0345
2014-04-23 14:00 |  | 18.3381 | 1020.091 | -6 | -4.4252 | -4.7848
2014-04-23 15:00 |  | 17.5808 | 1020.091 | -5.6 | -1.2506 | -4.1829
2014-04-23 16:00 |  | 16.2331 | 1020.091 | -1.4 | -0.6734 | -3.2649
2014-04-23 17:00 |  | 14.6408 | 1020.091 | -0.3 | -1.1544 | -2.2056
2014-04-23 18:00 |  | 13.1808 | 1021.104 | -0.1 | -1.924 | -2.6728
2014-04-23 19:00 |  | 12.3059 | 1021.104 | -1 | -1.8278 | -2.836
2014-04-23 20:00 |  | 11.9382 | 1021.104 | -0.1 | -2.3088 | -3.5764
2014-04-23 21:00 |  | 11.7146 | 1022.117 | -3.7 | -2.7898 | -4.1173
2014-04-23 22:00 |  | 11.6365 | 1022.117 | -3.1 | -3.4632 | -4.798
2014-04-23 23:00 |  | 11.6237 | 1022.117 | -4.1 | -4.7138 | -4.8799
2014-04-24 |  | 11.3944 | 1022.117 | -4.9 | -5.4834 | -5.962
2014-04-24 01:00 |  | 11.2092 | 1022.117 | -7.3 | -3.848 | -5.1015
2014-04-24 02:00 |  | 11.0971 | 1022.117 | -6.3 | -4.1366 | -5.8301
2014-04-24 03:00 |  | 10.9915 | 1022.117 | -5.4 | -4.6176 | -5.326
2014-04-24 04:00 |  | 10.8063 | 1022.117 | -6 | -4.1366 | -5.5118
2014-04-24 05:00 |  | 11.3177 | 1022.117 | -5.2 | -3.6556 | -4.3747
2014-04-24 06:00 |  | 12.3206 | 1022.117 | -5.5 | -3.9442 | -5.3437
2014-04-24 07:00 |  | 14.1559 | 1022.117 | -4.2 | -4.329 | -5.2892
2014-04-24 08:00 |  | 15.7279 | 1022.117 | -5.9 | -3.1746 | -5.5515
2014-04-24 09:00 |  | 22.9899 | 1022.117 | -7.2 | -5.8682 | -5.2988
2014-04-24 10:00 |  | 21.9864 | 1021.104 | -7 | -5.8682 | -5.2692
2014-04-24 11:00 |  | 18.4186 | 1021.104 | -3.8 | -4.6176 | -4.6341
2014-04-24 12:00 |  | 22.5583 | 1021.104 | -1.5 | -2.3088 | -5.5482
2014-04-24 13:00 |  | 22.7994 | 1020.091 | -2.2 | -2.9822 | -5.7271
2014-04-24 14:00 |  | 19.0799 | 1019.078 | -4.2 | -6.0606 | -5.4332
2014-04-24 15:00 |  | 18.8616 | 1019.078 | -2.1 | -1.924 | -4.66
2014-04-24 16:00 |  | 17.7487 | 1019.078 | -3.3 | -3.0784 | -4.1825
2014-04-24 17:00 |  | 16.2736 | 1018.065 | -4.3 | -5.0024 | -4.5458
2014-04-24 18:00 |  | 14.4602 | 1018.065 | -5 | -3.1746 | -5.1701
2014-04-24 19:00 |  | 12.9185 | 1019.078 | -5.6 | -4.5214 | -5.1386
2014-04-24 20:00 |  | 11.9347 | 1018.065 | -5.7 | -5.9644 | -5.2319
2014-04-24 21:00 |  | 11.4812 | 1018.065 | -3.8 | -4.329 | -5.8498
2014-04-24 22:00 |  | 11.2172 | 1018.065 | -6.7 | -7.9846 | -6.4857
2014-04-24 23:00 |  | 10.8703 | 1017.052 | -10.3 | -7.7922 | -7.9334
2014-04-25 |  | 10.4261 | 1017.052 | -7.5 | -6.9264 | -8.7049
2014-04-25 01:00 |  | 10.0283 | 1016.039 | -10.2 | -9.8124 | -9.7263
2014-04-25 02:00 |  | 9.8807 | 1016.039 | -10.3 | -9.62 | -10.1573
2014-04-25 03:00 |  | 10.0268 | 1015.026 | -11.6 | -9.7162 | -10.3733
2014-04-25 04:00 |  | 9.9387 | 1015.026 | -11.7 | -11.2554 | -10.5457
2014-04-25 05:00 |  | 10.0168 | 1015.026 | -11.6 | -11.1592 | -10.4886
2014-04-25 06:00 |  | 10.0923 | 1014.013 | -12.1 | -11.063 | -10.0836
2014-04-25 07:00 |  | 10.4491 | 1014.013 | -8.6 | -8.7542 | -8.8012
2014-04-25 08:00 |  | 10.9531 | 1014.013 | -10 | -7.7922 | -9.0459
2014-04-25 09:00 |  | 11.6071 | 1013 |  | -7.7922 | -9.5131
2014-04-25 10:00 |  | 12.3814 | 1013 | -1.2 | -9.3314 | -9.877
2014-04-25 11:00 |  | 13.153 | 1011.987 | -5 | -9.2352 | -9.5376
2014-04-25 12:00 |  | 13.6908 | 1010.974 | -6.4 | -9.62 | -9.7265
2014-04-25 13:00 |  | 13.8406 | 1010.974 | -7.2 | -9.62 | -10.1924
2014-04-25 14:00 |  | 13.8604 | 1009.961 | -7.7 | -10.7744 | -9.8642
2014-04-25 15:00 |  | 12.7644 | 1010.974 | -8.6 | -10.8706 | -9.1626
2014-04-25 16:00 |  | 11.3415 | 1010.974 | -8.2 | -8.8504 | -8.6706
2014-04-25 17:00 |  | 11.1498 | 1010.974 | -3.1 | -5.0986 | -6.2649
2014-04-25 18:00 |  | 10.9568 | 1010.974 | -3.3 | -2.5974 | -5.1102
2014-04-25 19:00 |  | 10.7128 | 1011.987 | -2.8 | -4.1366 | -4.8691
2014-04-25 20:00 |  | 10.2124 | 1011.987 | -1.8 | -2.7898 | -5.4667
2014-04-25 21:00 |  | 9.6002 | 1010.974 | -2.7 | -5.291 | -6.095
2014-04-25 22:00 |  | 9.1489 | 1010.974 | -3.9 | -6.253 | -7.2361
2014-04-25 23:00 |  | 9.0528 | 1010.974 | -4.5 | -7.215 | -7.7549
2014-04-26 |  | 9.1362 | 1009.961 | -5.6 | -7.215 | -8.5096
2014-04-26 01:00 |  | 9.3137 | 1008.948 | -7.5 | -9.5238 | -8.8223
2014-04-26 02:00 |  | 9.8406 | 1008.948 | -6.2 | -8.7542 | -7.4627
2014-04-26 03:00 |  | 10.1673 | 1007.935 | -3.7 | -6.4454 | -7.5159
2014-04-26 04:00 |  | 10.1672 | 1006.922 | -3 | -3.7518 | -5.2501
2014-04-26 05:00 |  | 9.8817 | 1006.922 | -2.4 | -1.443 | -4.1301
2014-04-26 06:00 |  | 10.2702 | 1006.922 | -1.2 | -1.924 | -3.0786
2014-04-26 07:00 |  | 11.3529 | 1006.922 | -1.4 | -0.962 | -2.6021
2014-04-26 08:00 |  | 13.1025 | 1006.922 | -0.2 | -2.1164 | -3.129
2014-04-26 09:00 |  | 14.7407 | 1006.922 | -0.3 | -1.7316 | -3.9495
2014-04-26 10:00 |  | 15.918 | 1006.922 | -1.4 | -3.848 | -3.4754
2014-04-26 11:00 |  | 16.5337 | 1006.922 | -2.1 | -3.4632 | -3.7827
2014-04-26 12:00 |  | 17.2318 | 1006.922 | -1.2 | -3.367 | -3.8043
2014-04-26 13:00 |  | 17.1822 | 1005.909 | 0.1 | -4.0404 | -4.0362
2014-04-26 14:00 |  | 17.3934 | 1005.909 | -2.1 | -3.0784 | -3.8958
2014-04-26 15:00 |  | 17.1772 | 1005.909 | -2.8 | -1.924 | -3.655
2014-04-26 16:00 |  | 16.1097 | 1005.909 | -0.9 | -2.2126 | -3.5908
2014-04-26 17:00 |  | 14.8296 | 1005.909 | 0.7 | -2.0202 | -3.3683
2014-04-26 18:00 |  | 13.2038 | 1005.909 | -1.3 | -2.2126 | -3.3604
2014-04-26 19:00 |  | 12.0013 | 1005.909 | -1.1 | -2.5012 | -3.3552
2014-04-26 20:00 |  | 11.0627 | 1004.896 | -1.7 | -2.1164 | -2.8103
2014-04-26 21:00 |  | 10.3862 | 1005.909 | -1.3 | -1.443 | -3.0226
2014-04-26 22:00 |  | 9.9286 | 1004.896 | -0.4 | -1.0582 | -2.7049
2014-04-26 23:00 |  | 9.8273 | 1004.896 | -1.2 | -2.886 | -3.8416
2014-04-27 |  | 9.7142 | 1003.883 | -1.3 | -3.1746 | -3.7101
2014-04-27 01:00 |  | 9.4732 | 1003.883 | -2.7 | -1.5392 | -3.7736
2014-04-27 02:00 |  | 9.4444 | 1003.883 | -1.4 | -2.2126 | -2.885
2014-04-27 03:00 |  | 9.6425 | 1002.87 | -0.4 | -2.5974 | -2.8364
2014-04-27 04:00 |  | 9.8861 | 1003.883 | -1.1 | -2.1164 | -2.21
2014-04-27 05:00 |  | 10.2614 | 1003.883 | -0.7 | -1.443 | -2.1003
2014-04-27 06:00 |  | 10.5515 | 1003.883 | 1 | -0.481 | -2.0432
2014-04-27 07:00 |  | 11.4962 | 1003.883 | 0.5 | -1.0582 | -1.6921
2014-04-27 08:00 |  | 12.9419 | 1003.883 | -1.8 | -1.3468 | -2.3712
2014-04-27 09:00 |  | 14.437 | 1004.896 | -0.2 | -1.5392 | -2.2224
2014-04-27 10:00 |  | 15.4886 | 1004.896 | 0.1 | -2.2126 | -2.8089
2014-04-27 11:00 |  | 15.2478 | 1004.896 | -0.9 | -1.2506 | -2.9703
2014-04-27 12:00 |  | 15.5264 | 1004.896 | -0.6 | -2.3088 | -2.9942
2014-04-27 13:00 |  | 16.6172 | 1004.896 | -1 | -1.3468 | -2.7937
2014-04-27 14:00 |  | 16.764 | 1004.896 | -0.7 | -1.443 | -2.9126
2014-04-27 15:00 |  | 15.5618 | 1005.909 | 0.1 | -0.3848 | -2.096
2014-04-27 16:00 |  | 13.901 | 1006.922 | -1.4 | 0.0962 | -2.4637
2014-04-27 17:00 |  | 13.2629 | 1006.922 | -0.9 | -1.6354 | -3.4441
2014-04-27 18:00 |  | 12.7908 | 1006.922 | -0.9 | -2.405 | -2.2941
2014-04-27 19:00 |  | 12.1725 | 1007.935 | -1 | -1.8278 | -3.2143
2014-04-27 20:00 |  | 11.9057 | 1008.948 | -1.5 | -3.9442 | -3.8525
2014-04-27 21:00 |  | 11.5416 | 1008.948 | -2.9 | -3.5594 | -4.3465
2014-04-27 22:00 |  | 11.1209 | 1008.948 | -6.1 | -5.291 | -5.6592
2014-04-27 23:00 |  | 10.9853 | 1008.948 | -9.5 | -10.7744 | -7.6643
2014-04-28 |  | 10.992 | 1008.948 | -9.1 | -11.2554 | -9.278
2014-04-28 01:00 |  | 10.9494 | 1008.948 | -8 | -8.9466 | -8.406
2014-04-28 02:00 |  | 10.7634 | 1009.961 | -6.8 | -7.696 | -8.1226
2014-04-28 03:00 |  | 10.5845 | 1009.961 | -8.5 | -9.3314 | -9.2171
2014-04-28 04:00 |  | 10.623 | 1009.961 | -7.8 | -8.7542 | -9.723
2014-04-28 05:00 |  | 10.978 | 1010.974 | -8.4 | -10.6782 | -10.3295
2014-04-28 06:00 |  | 11.7122 | 1010.974 | -8 | -10.3896 | -10.3625
2014-04-28 07:00 |  | 12.789 | 1011.987 | -9.3 | -8.7542 | -10.1701
2014-04-28 08:00 |  | 13.8673 | 1011.987 | -6.6 | -8.4656 | -9.9996
2014-04-28 09:00 |  | 15.4205 | 1011.987 | -4.9 | -9.139 | -9.3809
2014-04-28 10:00 |  | 16.7364 | 1011.987 | -5.7 | -7.3112 | -8.8732
2014-04-28 11:00 |  | 17.926 | 1013 | -3.8 | -5.772 | -7.1479
2014-04-28 12:00 |  | 20.7458 | 1013 | -3.2 | -7.8884 | -6.4156
2014-04-28 13:00 |  | 23.5567 | 1013 | -2 | -3.6556 | -6.1024
2014-04-28 14:00 |  | 23.985 | 1013 | -3.1 | -4.1366 | -5.2316
2014-04-28 15:00 |  | 19.7167 | 1013 | -2.3 | -3.367 | -4.3966
2014-04-28 16:00 |  | 17.1032 | 1014.013 | -1.1 | -3.4632 | -4.738
2014-04-28 17:00 |  | 15.9016 | 1014.013 | -1.3 | -1.924 | -4.7751
2014-04-28 18:00 |  | 14.3593 | 1014.013 | -1.9 | -1.924 | -4.2042
2014-04-28 19:00 |  | 13.171 | 1015.026 | -3.3 | -4.2328 | -4.7292
2014-04-28 20:00 |  | 12.2106 | 1015.026 | -7.2 | -6.734 | -6.7559
2014-04-28 21:00 |  | 11.4055 | 1016.039 | -6.8 | -9.5238 | -7.809
2014-04-28 22:00 |  | 11.1298 | 1016.039 | -7.6 | -9.7162 | -8.4399
2014-04-28 23:00 |  | 10.9225 | 1015.026 | -12.9 | -9.62 | -10.0557
2014-04-29 |  | 10.6922 | 1015.026 | -15 | -13.6604 | -11.652
2014-04-29 01:00 |  | 10.4715 | 1015.026 | -15.9 | -12.987 | -12.728
2014-04-29 02:00 |  | 10.5077 | 1014.013 | -16.8 | -15.392 | -14.4643
2014-04-29 03:00 |  | 10.6779 | 1014.013 | -15.9 | -15.0072 | -15.9171
2014-04-29 04:00 |  | 10.8989 | 1014.013 | -12.5 | -12.4098 | -13.7429
2014-04-29 05:00 |  | 11.3643 | 1014.013 | -10.2 | -10.1972 | -11.6438
2014-04-29 06:00 |  | 12.2281 | 1014.013 | -11.4 | -12.3136 | -11.4443
2014-04-29 07:00 |  | 13.129 | 1015.026 | -10.1 | -12.025 | -12.1786
2014-04-29 08:00 |  | 14.0865 | 1015.026 | -7.9 | -11.2554 | -12.4567
2014-04-29 09:00 |  | 15.694 | 1015.026 | -6.8 | -10.8706 | -11.4948
2014-04-29 10:00 |  | 16.9627 | 1014.013 | -7.5 | -11.544 | -10.9319
2014-04-29 11:00 |  | 17.4926 | 1014.013 | -5.4 | -7.5998 | -9.6461
2014-04-29 12:00 |  | 17.8823 | 1014.013 | -4.1 | -7.4074 | -9.1894
2014-04-29 13:00 |  | 17.8628 | 1014.013 | -5.3 | -6.734 | -8.5124
2014-04-29 14:00 |  | 18.1694 | 1013 |  | -5.3872 | -8.0069
2014-04-29 15:00 |  | 17.6869 | 1014.013 |  | -8.177 | -7.7489
2014-04-29 16:00 |  | 21.8078 | 1014.013 | -1.8 | -6.253 | -7.5841
2014-04-29 17:00 |  | 21.535 | 1014.013 | -2.5 | -5.4834 | -7.5636
2014-04-29 18:00 |  | 21.3433 | 1014.013 | -4.6 | -7.1188 | -7.7
2014-04-29 19:00 |  | 21.35 | 1015.026 | -5.5 | -9.0428 | -7.569
2014-04-29 20:00 |  | 21.4 | 1015.026 | -5.2 | -9.5238 | -8.891
2014-04-29 21:00 |  | 21.4 | 1015.026 | -7.8 | -8.8504 | -9.362
2014-04-29 22:00 |  | 21.3183 | 1015.026 | -9.3 | -10.2934 | -9.1586
2014-04-29 23:00 |  | 21.195 | 1015.026 | -10.6 | -11.8326 | -10.0045
2014-04-30 |  | 21.0367 | 1015.026 | -11.5 | -12.987 | -10.7271
2014-04-30 01:00 |  | 20.865 | 1015.026 | -10.7 | -13.3718 | -11.097
2014-04-30 02:00 |  | 20.695 | 1014.013 | -10.7 | -12.3136 | -10.5518
2014-04-30 03:00 |  | 20.535 | 1015.026 | -13 | -10.3896 | -10.689
2014-04-30 04:00 |  | 20.395 | 1015.026 | -10.4 | -12.6984 | -10.4916
2014-04-30 05:00 |  | 20.2617 | 1015.026 | -10.7 | -10.7744 | -8.9722
2014-04-30 06:00 |  | 20.1383 | 1015.026 | -10.9 | -9.9086 | -8.9029
2014-04-30 07:00 |  | 20.0617 | 1015.026 | -11.8 | -10.1972 | -8.8639
2014-04-30 08:00 |  | 20.1083 | 1015.026 |  | -12.2174 | -10.751
2014-04-30 09:00 |  | 20.6717 | 1015.026 |  | -12.6984 | -12.4554
2014-04-30 10:00 |  | 21.4809 | 1015.026 |  | -11.8326 | -11.3345
2014-04-30 11:00 |  | 21.4696 | 1015.026 | -7.1 | -6.253 | -9.8559
2014-04-30 12:00 |  | 26.3881 | 1014.013 | -7.8 | -7.696 | -7.8225
2014-04-30 13:00 |  | 24.2867 | 1014.013 | -4.7 |  | -7.2922
2014-04-30 14:00 |  | 23.6067 | 1014.013 | -2.9 |  | -7.4935
2014-04-30 15:00 |  | 23.3083 | 1013 | -2.8 |  | -5.2978
2014-04-30 16:00 |  | 22.9667 | 1013 | -2.3 |  | -7.1927
2014-04-30 17:00 |  | 22.5383 | 1013 | -1.7 |  | -5.4455
2014-04-30 18:00 |  | 22.175 | 1013 | -2.3 |  | -3.6527
2014-04-30 19:00 |  | 21.8 | 1014.013 | -1.2 |  | -3.7747
2014-04-30 20:00 |  | 21.6483 | 1014.013 | -2.1 |  | -5.2295
2014-04-30 21:00 |  | 21.8167 | 1014.013 | -3.1 |  | -5.6042
2014-04-30 22:00 |  | 22.28 | 1014.013 | -4.5 |  | -6.648
2014-04-30 23:00 |  | 22.5533 | 1013 | -5.9 |  | -7.3772
2014-05-01 |  | 22.6683 | 1013 | -5.3 |  | -7.6562
2014-05-01 01:00 |  | 22.745 | 1013 | -6.1 |  | -7.4473
2014-05-01 02:00 |  | 22.8233 | 1011.987 | -6.5 |  | -7.8356
2014-05-01 03:00 |  | 22.9 | 1011.987 | -7.4 |  | -7.6554
2014-05-01 04:00 |  | 22.9117 | 1011.987 | -8.5 |  | -7.4432
2014-05-01 05:00 |  | 23 | 1011.987 | -8.1 |  | -7.1245
2014-05-01 06:00 |  | 23 | 1011.987 | -8.1 |  | -7.4512
2014-05-01 07:00 |  | 23.035 | 1011.987 | -7 |  | -6.7669
2014-05-01 08:00 |  | 23.1 | 1011.987 | -5.8 |  | -6.2569
2014-05-01 09:00 |  | 22.9667 | 1011.987 | -6 |  | -5.2245
2014-05-01 10:00 |  | 22.6767 | 1011.987 | -5.4 |  | -5.2936
2014-05-01 11:00 |  | 22.5117 | 1010.974 | -5 |  | -5.0197
2014-05-01 12:00 |  | 22.5133 | 1010.974 | -4.1 |  | -4.0638
2014-05-01 13:00 |  | 22.5 | 1010.974 | -3.1 |  | -4.9425
2014-05-01 14:00 |  | 22.5 | 1010.974 | -3.8 |  | -4.3601
2014-05-01 15:00 |  | 22.4783 | 1010.974 | -1.6 |  | -3.5179
2014-05-01 16:00 |  | 22.4 | 1011.987 | -1.8 |  | -4.1262
2014-05-01 17:00 |  | 22.3417 | 1011.987 | -0.4 |  | -3.8512
2014-05-01 18:00 |  | 22.1667 | 1013 | -1.2 |  | -2.7106
2014-05-01 19:00 |  | 21.955 | 1014.013 | -0.7 |  | -3.205
2014-05-01 20:00 |  | 21.76 | 1015.026 | -2.1 |  | -3.7157
2014-05-01 21:00 |  | 21.635 | 1016.039 | -5 |  | -5.0192
2014-05-01 22:00 |  | 21.5133 | 1017.052 | -4.3 |  | -6.6186
2014-05-01 23:00 |  | 21.4283 | 1018.065 | -6.7 |  | -8.998
2014-05-02 |  | 21.3383 | 1018.065 | -9.9 |  | -10.0399
2014-05-02 01:00 |  | 21.245 | 1019.078 | -11.7 |  | -11.7747
2014-05-02 02:00 |  | 21.285 | 1019.078 | -7.7 |  | -8.7013
2014-05-02 03:00 |  | 21.6433 | 1020.091 | -4.1 |  | -6.4617
2014-05-02 04:00 |  | 21.8533 | 1021.104 | -3.4 |  | -4.9102
2014-05-02 05:00 |  | 21.905 | 1022.117 | -2.8 |  | -4.4039
2014-05-02 06:00 |  | 21.995 | 1023.13 | -1.1 |  | -3.5951
2014-05-02 07:00 |  | 22.06 | 1024.143 | -1.3 |  | -3.2233
2014-05-02 08:00 |  | 22.2117 | 1024.143 | -0.2 |  | -2.9952
2014-05-02 09:00 |  | 22.3417 | 1025.156 | -0.6 |  | -2.7394
2014-05-02 10:00 |  | 22.0817 | 1026.169 | -1 |  | -2.9973
2014-05-02 11:00 |  | 21.9617 | 1026.169 | -1 |  | -3.3502
2014-05-02 12:00 |  | 21.9 | 1027.182 | -1.4 |  | -2.8926
2014-05-02 13:00 |  | 21.875 | 1027.182 | -1.2 |  | -3.353
2014-05-02 14:00 |  | 21.7967 | 1027.182 | -2.3 |  | -3.499
2014-05-02 15:00 |  | 21.705 | 1028.195 | -2.1 |  | -2.4982
2014-05-02 16:00 |  | 21.7 | 1028.195 | -1.2 |  | -3.555
2014-05-02 17:00 |  | 21.6983 | 1029.208 | -0.4 |  | -3.1981
2014-05-02 18:00 |  | 21.5533 | 1029.208 | -0.3 |  | -3.2555
2014-05-02 19:00 |  | 21.3783 | 1030.221 | -1.1 |  | -2.8477
2014-05-02 20:00 |  | 21.59 | 1031.234 | 0.1 |  | -2.4076
2014-05-02 21:00 |  | 21.9083 | 1031.234 | -2 |  | -3.6486
2014-05-02 22:00 |  | 22.0583 | 1031.234 | -2.2 |  | -3.3964
2014-05-02 23:00 |  | 22.105 | 1031.234 | -0.5 |  | -3.3589
2014-05-03 |  | 22.115 | 1031.234 | -2 |  | -4.4685
2014-05-03 01:00 |  | 22.2 | 1031.234 | -1.6 |  | -3.2266
2014-05-03 02:00 |  | 22.2 | 1031.234 | -2 |  | -3.299
2014-05-03 03:00 |  | 22.25 | 1031.234 | -1.2 |  | -2.9555
2014-05-03 04:00 |  | 22.3 | 1031.234 | -0.6 |  | -2.8076
2014-05-03 05:00 |  | 22.3 | 1031.234 | -0.2 |  | -1.8751
2014-05-03 06:00 |  | 22.3867 | 1031.234 | -1.6 |  | -1.495
2014-05-03 07:00 |  | 22.4617 | 1031.234 | -0.9 |  | -2.7792
2014-05-03 08:00 |  | 22.5267 | 1031.234 | -1.7 |  | -3.132
2014-05-03 09:00 |  | 22.6317 | 1031.234 | -2.5 |  | -2.7851
2014-05-03 10:00 |  | 22.7517 | 1031.234 | 0.2 |  | -2.3329
2014-05-03 11:00 |  | 22.9 | 1030.221 | -1.2 |  | -2.5966
2014-05-03 12:00 |  | 22.9083 | 1030.221 | -2.5 |  | -3.259
2014-05-03 13:00 |  | 22.8267 | 1030.221 | -3 |  | -3.9383
2014-05-03 14:00 |  | 22.4333 | 1029.208 | -1.7 |  | -4.2059
2014-05-03 15:00 |  | 22.1517 | 1029.208 | -3.7 |  | -3.5545
2014-05-03 16:00 |  | 22.0167 | 1028.195 | -2.9 |  | -3.5484
2014-05-03 17:00 |  | 22 | 1029.208 | -1.9 |  | -3.2618
2014-05-03 18:00 |  | 22.08 | 1029.208 | -2.2 |  | -2.4704
2014-05-03 19:00 |  | 22.2783 | 1029.208 | -1.6 |  | -2.782
2014-05-03 20:00 |  | 22.3 | 1029.208 | -1.4 |  | -3.1179
2014-05-03 21:00 |  | 22.3 | 1029.208 | -1.9 |  | -2.9683
2014-05-03 22:00 |  | 22.3883 | 1029.208 | -2 |  | -2.3608
2014-05-03 23:00 |  | 22.44 | 1029.208 | -2.2 |  | -2.6157
2014-05-04 |  | 22.5 | 1028.195 | -2 |  | -4.0649
2014-05-04 01:00 |  | 22.5 | 1028.195 | -2.7 |  | -3.3962
2014-05-04 02:00 |  | 22.5 | 1028.195 | -2.2 |  | -3.8621
2014-05-04 03:00 |  | 22.5 | 1027.182 | -2.5 |  | -3.9354
2014-05-04 04:00 |  | 22.5 | 1027.182 | -1.8 |  | -3.9554
2014-05-04 05:00 |  | 22.5 | 1027.182 | -0.3 |  | -1.7287
2014-05-04 06:00 |  | 22.555 | 1027.182 | -0.6 |  | -1.57
2014-05-04 07:00 |  | 22.655 | 1027.182 | -1.1 |  | -2.4393
2014-05-04 08:00 |  | 22.76 | 1027.182 | -2.7 |  | -2.5432
2014-05-04 09:00 |  | 22.91 | 1026.169 | -2.9 |  | -3.7833
2014-05-04 10:00 |  | 23 | 1026.169 | -2.9 |  | -4.6992
2014-05-04 11:00 |  | 22.9267 | 1025.156 | -2.7 |  | -4.5248
2014-05-04 12:00 |  | 22.9633 | 1024.143 | -2.7 |  | -3.8599
2014-05-04 13:00 |  | 22.7767 | 1023.13 | -4.7 |  | -4.1831
2014-05-04 14:00 |  | 22.3283 | 1023.13 | -2.5 |  | -3.7921
2014-05-04 15:00 |  | 22.13 | 1023.13 | -1.3 |  | -3.7331
2014-05-04 16:00 |  | 22 | 1022.117 | -3.2 |  | -4.2207
2014-05-04 17:00 |  | 21.9 | 1022.117 | -1.2 |  | -4.625
2014-05-04 18:00 |  | 22.0217 | 1022.117 | -2 |  | -3.9929
2014-05-04 19:00 |  | 22.2633 | 1021.104 | -1.5 |  | -4.3075
2014-05-04 20:00 |  | 22.4867 | 1021.104 | -2.4 |  | -4.4976
2014-05-04 21:00 |  | 22.6 | 1021.104 | -3.1 |  | -4.8975
2014-05-04 22:00 |  | 22.6 | 1021.104 | -2.6 |  | -5.7779
2014-05-04 23:00 |  | 22.465 | 1020.091 | -2 |  | -5.2837
2014-05-05 |  | 22.475 | 1020.091 | -4.9 |  | -5.9997
2014-05-05 01:00 |  | 22.5933 | 1020.091 | -5.2 |  | -5.5844
2014-05-05 02:00 |  | 22.6533 | 1019.078 | -5.2 |  | -6.0657
2014-05-05 03:00 |  | 22.7 | 1018.065 | -6.7 |  | -7.4286
2014-05-05 04:00 |  | 22.7667 | 1018.065 | -5.6 |  | -6.2533
2014-05-05 05:00 |  | 22.8 | 1018.065 | -4.2 |  | -5.3318
2014-05-05 06:00 |  | 22.895 | 1018.065 | -6.1 |  | -5.2699
2014-05-05 07:00 |  | 22.985 | 1017.052 | -5.5 |  | -7.0304
2014-05-05 08:00 |  | 23.1183 | 1017.052 | -7.1 |  | -7.5432
2014-05-05 09:00 |  | 23.25 | 1016.039 | -5.9 |  | -7.1721
2014-05-05 10:00 |  | 23.3167 | 1015.026 | -7.2 |  | -8.7083
2014-05-05 11:00 |  | 23.1817 | 1014.013 | -5.6 |  | -7.7371
2014-05-05 12:00 |  | 22.675 | 1014.013 | -5.8 |  | -8.0015
2014-05-05 13:00 |  | 22.3717 | 1013 | -4.8 |  | -8.367
2014-05-05 14:00 |  | 22.3467 | 1011.987 | -6.3 |  | -8.8116
2014-05-05 15:00 |  | 22.4533 | 1011.987 | -4.4 |  | -7.1121
2014-05-05 16:00 |  | 22.54 | 1010.974 | -5.9 |  | -7.4387
2014-05-05 17:00 |  | 22.6283 | 1009.961 | -4.4 |  | -5.78
2014-05-05 18:00 |  | 22.7 | 1009.961 | -5 |  | -6.0065
2014-05-05 19:00 |  | 22.6633 | 1008.948 | -4.5 |  | -6.1646
2014-05-05 20:00 |  | 22.5467 | 1008.948 | -3 |  | -6.0268
2014-05-05 21:00 |  | 22.5067 | 1008.948 | -4 |  | -6.4528
2014-05-05 22:00 |  | 22.5867 | 1007.935 | -4.4 |  | -6.8033
2014-05-05 23:00 |  | 22.7183 | 1007.935 | -4.7 |  | -5.176
2014-05-06 |  | 22.8367 | 1006.922 | -4.1 |  | -4.7084
2014-05-06 01:00 |  | 22.9117 | 1006.922 | -2.4 |  | -4.4424
2014-05-06 02:00 |  | 23.04 | 1006.922 | -2.1 |  | -5.101
2014-05-06 03:00 |  | 23.1 | 1006.922 | -4.2 |  | -5.286
2014-05-06 04:00 |  | 23.1 | 1006.922 | -3.8 |  | -4.6762
2014-05-06 05:00 |  | 23.1 | 1006.922 | -3.9 |  | -3.8868
2014-05-06 06:00 |  | 23.1 | 1006.922 | -2.4 |  | -3.732
2014-05-06 07:00 |  | 23.08 | 1006.922 | -1.4 |  | -3.6441
2014-05-06 08:00 |  | 23 | 1007.935 | -0.5 |  | -3.7771
2014-05-06 09:00 |  | 22.9517 | 1007.935 | -2.3 |  | -4.5134
2014-05-06 10:00 |  | 22.766 | 1007.935 | -2 |  | -4.3566
2014-05-06 11:00 |  | 19.6706 | 1007.935 | -0.7 |  | -4.5976
2014-05-06 12:00 |  | 22.1863 | 1007.935 | -0.1 | -9.5238 | -4.5247
2014-05-06 13:00 |  | 23.92 | 1006.922 | -2 | -8.5618 | -4.3498
2014-05-06 14:00 |  | 23.475 | 1006.922 | -2.2 | -5.291 | -3.7998
2014-05-06 15:00 |  | 23.3317 | 1006.922 | 0 | -4.9062 | -3.846
2014-05-06 16:00 |  | 23.3 | 1006.922 | -0.5 | -4.81 | -3.4273
2014-05-06 17:00 |  | 23.2867 | 1006.922 | -2.2 | -4.4252 | -2.1609
2014-05-06 18:00 |  | 23.2 | 1006.922 | 0.9 | -3.2708 | -1.8039
2014-05-06 19:00 |  | 23.1017 | 1007.935 | 0.9 | -1.1544 | -1.4192
2014-05-06 20:00 |  | 22.94 | 1008.948 | -1.2 | -2.9822 | -1.7436
2014-05-06 21:00 |  | 22.8 | 1008.948 | -1 | -2.3088 | -1.7124
2014-05-06 22:00 |  | 22.6833 | 1008.948 | -0.7 | -4.7138 | -2.398
2014-05-06 23:00 |  | 22.5733 | 1008.948 | -0.8 | -3.1746 | -2.7014
2014-05-07 |  | 22.5 | 1008.948 | -0.2 | -3.5594 | -3.1237
2014-05-07 01:00 |  | 22.4167 | 1008.948 | -2.1 | -2.1164 | -2.6861
2014-05-07 02:00 |  | 22.4017 | 1008.948 | -1.4 | -3.1746 | -2.738
2014-05-07 03:00 |  | 22.49 | 1008.948 | -1.6 | -2.886 | -2.4856
2014-05-07 04:00 |  | 22.5633 | 1008.948 | -0.4 | -2.2126 | -2.331
2014-05-07 05:00 |  | 22.62 | 1009.961 | 0.9 | -2.3088 | -2.4123
2014-05-07 06:00 |  | 22.7 | 1009.961 | 0.1 | -2.1164 | -2.316
2014-05-07 07:00 |  | 22.7617 | 1009.961 | 1.4 | -1.924 | -3.1844
2014-05-07 08:00 |  | 22.81 | 1010.974 | -1.8 | -1.1544 | -2.1622
2014-05-07 09:00 |  | 22.9 | 1010.974 | 1.1 | -3.9442 | -3.214
2014-05-07 10:00 |  | 22.865 | 1010.974 | 0 | -1.443 | -2.0497
2014-05-07 11:00 |  | 22.8 | 1010.974 | -1 | -1.5392 | -1.697
2014-05-07 12:00 |  | 22.8 | 1011.987 | -0.6 | -0.8658 | -2.1761
2014-05-07 13:00 |  | 22.8517 | 1010.974 | 1.8 | -1.443 | -0.81473
2014-05-07 14:00 |  | 22.9 | 1010.974 | -1.1 | -4.329 | -4.0789
2014-05-07 15:00 |  | 22.9783 | 1010.974 | -0.1 | -0.5772 | -3.1685
2014-05-07 16:00 |  | 23 | 1011.987 | -1 | -2.3088 | -3.0659
2014-05-07 17:00 |  | 22.9967 | 1011.987 | 0.4 | -2.6936 | -1.9581
2014-05-07 18:00 |  | 22.925 | 1013 | 0.8 | -1.1544 | -2.8559
2014-05-07 19:00 |  | 22.825 | 1013 | 0.1 | -3.6556 | -2.5253
2014-05-07 20:00 |  | 22.6967 | 1013 | -1 | -1.6354 | -1.5465
2014-05-07 21:00 |  | 22.585 | 1013 | 1 | -0.962 | -1.9863
2014-05-07 22:00 |  | 22.5 | 1013 | -1.3 | -2.5974 | -2.5592
2014-05-07 23:00 |  | 22.4167 | 1013 | -1.7 | -2.0202 | -2.5796
2014-05-08 |  | 22.32 | 1013 | 0 | -0.7696 | -2.8673
2014-05-08 01:00 |  | 22.245 | 1013 | 0.2 | -3.7518 | -1.8113
2014-05-08 02:00 |  | 22.2233 | 1013 | -1 | -0.0962 | -2.5213
2014-05-08 03:00 |  | 22.33 | 1013 | -0.8 | -3.2708 | -3.5823
2014-05-08 04:00 |  | 22.4283 | 1011.987 | 0 | -1.443 | -2.6786
2014-05-08 05:00 |  | 22.51 | 1011.987 | 0.4 | -1.5392 | -1.7003
2014-05-08 06:00 |  | 22.6167 | 1011.987 | 0.5 | -1.2506 | -0.87409
2014-05-08 07:00 |  | 22.7283 | 1010.974 | 0 | -2.9822 | -2.1721
2014-05-08 08:00 |  | 22.8483 | 1009.961 | -2.6 | -2.405 | -3.2631
2014-05-08 09:00 |  | 22.9967 | 1009.961 | -1.9 | -2.5012 | -3.3472
2014-05-08 10:00 |  | 23.2717 | 1008.948 | -3.6 | -3.367 | -3.1575
2014-05-08 11:00 |  | 23.3 | 1007.935 | -1.3 | -4.329 | -3.4499
2014-05-08 12:00 |  | 23.3317 | 1007.935 | -0.6 | -3.0784 | -2.4352
2014-05-08 13:00 |  | 23.48 | 1006.922 | -1.5 | -2.1164 | -3.214
2014-05-08 14:00 |  | 23.5017 | 1006.922 | -2.2 | -2.6936 | -3.8264
2014-05-08 15:00 |  | 23.59 | 1006.922 | -0.5 | -0.7696 | -2.6035
2014-05-08 16:00 |  | 23.6 | 1005.909 | -1 | -3.2708 | -3.3009
2014-05-08 17:00 |  | 23.5733 | 1007.935 | 0.7 | -0.8658 | -2.2242
2014-05-08 18:00 |  | 23.4667 | 1008.948 | -0.3 | -2.2126 | -2.3637
2014-05-08 19:00 |  | 23.35 | 1008.948 | -2.5 | -3.6556 | -2.9259
2014-05-08 20:00 |  | 23.2517 | 1009.961 | -0.2 | -2.2126 | -1.6629
2014-05-08 21:00 |  | 23.1867 | 1009.961 | -0.7 | -3.7518 | -2.7587
2014-05-08 22:00 |  | 23.1 | 1010.974 | -1 | -3.4632 | -2.6213
2014-05-08 23:00 |  | 23.0083 | 1010.974 | -0.8 | -2.2126 | -3.0202
2014-05-09 |  | 22.8633 | 1010.974 | 0 | -3.848 | -2.7185
2014-05-09 01:00 |  | 22.7 | 1010.974 | 1 | -1.443 | -2.6491
2014-05-09 02:00 |  | 22.55 | 1010.974 | -1.6 | -2.5974 | -3.4541
2014-05-09 03:00 |  | 22.4417 | 1010.974 | -0.9 | -4.81 | -3.5178
2014-05-09 04:00 |  | 22.3283 | 1010.974 | -0.2 | -1.1544 | -2.4953
2014-05-09 05:00 |  | 22.2067 | 1010.974 | -0.9 | -2.2126 | -1.5645
2014-05-09 06:00 |  | 22.21 | 1010.974 | -0.1 | -2.1164 | -1.4768
2014-05-09 07:00 |  | 22.3533 | 1011.987 | 0.5 | -0.5772 | -1.2995
2014-05-09 08:00 |  | 22.5233 | 1011.987 | -1 | -1.6354 | -2.9956
2014-05-09 09:00 |  | 22.675 | 1011.987 | 1.7 | -0.6734 | -3.1908
2014-05-09 10:00 |  | 22.7667 | 1011.987 | 0.7 | -3.7518 | -1.9193
2014-05-09 11:00 |  | 22.8 | 1013 | -1.6 | -2.6936 | -2.5755
2014-05-09 12:00 |  | 22.8 | 1013 | 0.7 | -3.4632 | -3.0316
2014-05-09 13:00 |  | 22.8733 | 1013 | -1 | -1.924 | -2.2556
2014-05-09 14:00 |  | 22.9633 | 1014.013 | 1.9 | -0.2886 | -1.6329
2014-05-09 15:00 |  | 23 | 1014.013 | 0.6 | -0.5772 | -1.9385
2014-05-09 16:00 |  | 23.0783 | 1015.026 | -0.7 | -1.1544 | -2.2386
2014-05-09 17:00 |  | 23.0583 | 1015.026 | -0.3 | -1.443 | -2.4869
2014-05-09 18:00 |  | 22.9983 | 1016.039 | 0.1 | -0.8658 | -2.3459
2014-05-09 19:00 |  | 22.9017 | 1016.039 | 0.6 | -1.6354 | -1.4858
2014-05-09 20:00 |  | 22.8133 | 1016.039 | -0.7 | -0.6734 | -2.0687
2014-05-09 21:00 |  | 22.8 | 1015.026 | 0.2 | -1.7316 | -2.8636
2014-05-09 22:00 |  | 22.7117 | 1015.026 | -0.6 | -2.886 | -2.4336
2014-05-09 23:00 |  | 22.6067 | 1014.013 | 1.1 | -0.5772 | -2.1528
2014-05-10 |  | 22.5 | 1013 | -2 | -2.1164 | -2.93
2014-05-10 01:00 |  | 22.4333 | 1013 | -2.6 | -2.886 | -3.7019
2014-05-10 02:00 |  | 22.3717 | 1010.974 | -3.1 | -3.848 | -4.8085
2014-05-10 03:00 |  | 22.2967 | 1008.948 | -2.9 | -4.7138 | -4.4324
2014-05-10 04:00 |  | 22.2017 | 1008.948 | -1.5 | -2.9822 | -3.9544
2014-05-10 05:00 |  | 22.2083 | 1006.922 | -1.7 | -1.924 | -3.7127
2014-05-10 06:00 |  | 22.325 | 1006.922 | -0.2 | -3.1746 | -3.2685
2014-05-10 07:00 |  | 22.43 | 1005.909 | -0.1 | -2.3088 | -2.3845
2014-05-10 08:00 |  | 22.5317 | 1004.896 | -2 | -0.8658 | -2.3024
2014-05-10 09:00 |  | 22.6433 | 1004.896 | -2.4 | -1.5392 | -3.474
2014-05-10 10:00 |  | 22.64 | 1002.87 | -3.5 | -1.924 | -5.5696
2014-05-10 11:00 |  | 22.4683 | 1003.883 | -1.1 | -0.8658 | -4.3595
2014-05-10 12:00 |  | 22.3817 | 1002.87 | -1.5 | -3.2708 | -5.1794
2014-05-10 13:00 |  | 22.3 | 1002.87 | -1.5 | -1.924 | -3.5477
2014-05-10 14:00 |  | 22.3467 | 1001.857 | -0.8 | -5.1948 | -2.6782
2014-05-10 15:00 |  | 22.4 | 1001.857 | -1.3 | -2.5974 | -3.5312
2014-05-10 16:00 |  | 22.4 | 1002.87 | -2.4 | 0.2886 | -2.8278
2014-05-10 17:00 |  | 22.4233 | 1002.87 | 0.3 | -2.2126 | -1.8361
2014-05-10 18:00 |  | 22.5867 | 1002.87 | -0.7 | -3.7518 | -3.5321
2014-05-10 19:00 |  | 22.7 | 1002.87 | -0.4 | -1.0582 | -2.9387
2014-05-10 20:00 |  | 22.7217 | 1002.87 | 0.5 | -3.6556 | -2.8846
2014-05-10 21:00 |  | 22.7 | 1002.87 | -1 | -2.405 | -3.4758
2014-05-10 22:00 |  | 22.7 | 1002.87 | 0.3 | -1.1544 | -2.8976
2014-05-10 23:00 |  | 22.7533 | 1002.87 | -1.5 | -2.6936 | -3.0018
2014-05-11 |  | 22.8 | 1002.87 | -2 | -1.7316 | -2.9109
2014-05-11 01:00 |  | 10.1734 | 1002.87 | -0.8 | -3.4632 | -2.9384
2014-05-11 02:00 |  | 9.9482 | 1001.857 | 0.2 | -2.886 | -2.4629
2014-05-11 03:00 |  | 9.6968 | 1001.857 | -1 | -2.7898 | -2.4501
2014-05-11 04:00 |  | 9.6703 | 1001.857 | 0.2 | 0.5772 | -2.07
2014-05-11 05:00 |  | 9.9962 | 1002.87 | 1.2 | -0.481 | -1.1822
2014-05-11 06:00 |  | 10.4402 | 1002.87 | 1.1 | -0.2886 | -0.49575
2014-05-11 07:00 |  | 10.8403 | 1003.883 | 0.1 | -1.2506 | -0.32029
2014-05-11 08:00 |  | 11.3807 | 1003.883 | 1 | 2.886 | -0.62334
2014-05-11 09:00 |  | 12.3988 | 1004.896 | 1.2 | -0.3848 | -1.3497
2014-05-11 10:00 |  | 12.6112 | 1004.896 | -0.6 | -0.7696 | -0.27737
2014-05-11 11:00 |  | 13.3889 | 1005.909 | 1.1 | 0 | -0.97541
2014-05-11 12:00 |  | 13.9988 | 1005.909 | 1.3 | 0.2886 | -1.2918
2014-05-11 13:00 |  | 14.7547 | 1005.909 | -0.7 | -1.3468 | -1.7941
2014-05-11 14:00 |  | 15.3378 | 1005.909 | -0.1 | -0.7696 | -2.5716
2014-05-11 15:00 |  | 15.3729 | 1005.909 | -0.9 | -3.1746 | -2.0413
2014-05-11 16:00 |  | 14.8214 | 1006.922 | 0.4 | -1.7316 | -1.4055
2014-05-11 17:00 |  | 14.1672 | 1006.922 | -0.2 | -1.8278 | -1.8573
2014-05-11 18:00 |  | 13.1482 | 1007.935 | 1.1 | -1.5392 | -2.0143
2014-05-11 19:00 |  | 12.1668 | 1008.948 | 0.8 | -0.5772 | -0.79263
2014-05-11 20:00 |  | 11.6537 | 1008.948 | 0.8 | -0.1924 | -1.0461
2014-05-11 21:00 |  | 11.2714 | 1009.961 | 1.7 | -0.0962 | -0.68484
2014-05-11 22:00 |  | 10.9857 | 1009.961 | -0.3 | -1.8278 | -1.2904
2014-05-11 23:00 |  | 10.7127 | 1009.961 | 0.7 | -0.5772 | -1.1594
2014-05-12 |  | 10.415 | 1009.961 | -0.3 | -1.0582 | -1.5165
2014-05-12 01:00 |  | 10.1618 | 1009.961 | -0.6 | -1.6354 | -1.8403
2014-05-12 02:00 |  | 10.0393 | 1009.961 | 0.1 | -1.2506 | -1.5215
2014-05-12 03:00 |  | 9.9457 | 1009.961 | 0.1 | -1.924 | -1.2226
2014-05-12 04:00 |  | 9.9871 | 1010.974 | 0 | -0.5772 | -1.153
2014-05-12 05:00 |  | 10.4271 | 1010.974 | 1 | -0.3848 | -0.91277
2014-05-12 06:00 |  | 11.3527 | 1011.987 | 0.9 | -2.2126 | -1.4456
2014-05-12 07:00 |  | 12.9294 | 1011.987 | 1.1 | -0.6734 | -1.7619
2014-05-12 08:00 |  | 14.8986 | 1011.987 | -0.4 | -1.8278 | -1.5224
2014-05-12 09:00 |  | 16.4902 | 1011.987 | 1.4 | -3.6556 | -2.9715
2014-05-12 10:00 |  | 16.8353 | 1011.987 | 0.2 | -2.5012 | -3.032
2014-05-12 11:00 |  | 17.6837 | 1011.987 | -2.6 | -2.2126 | -2.5858
2014-05-12 12:00 |  | 17.6885 | 1010.974 | -3.1 | -1.924 | -2.8954
2014-05-12 13:00 |  | 17.7011 | 1011.987 | -1.9 | -1.8278 | -2.6151
2014-05-12 14:00 |  | 17.5119 | 1011.987 | -2.6 | 0.1924 | -0.87397
2014-05-12 15:00 |  | 17.06 | 1011.987 | 0.9 | -1.8278 | -2.1407
2014-05-12 16:00 |  | 14.3494 | 1011.987 | 2.6 |  | -0.832
2014-05-12 17:00 |  | 12.1382 | 1013 | 1.1 |  | -1.5186
2014-05-12 18:00 |  | 11.2958 | 1013 | 0.1 | -0.3848 | -0.77302
2014-05-12 19:00 |  | 10.5514 | 1015.026 | 1.4 | -0.481 | -0.85429
2014-05-12 20:00 |  | 10.0478 | 1015.026 | 1 | -3.2708 | -1.4657
2014-05-12 21:00 |  | 9.4381 | 1016.039 | 0.4 | -3.2708 | -1.5227
2014-05-12 22:00 |  | 9.1505 | 1015.026 | -2.2 | -2.2126 | -1.9078
2014-05-12 23:00 |  | 8.8909 | 1016.039 | -0.6 | -2.0202 | -2.09
2014-05-13 |  | 8.5756 | 1016.039 | 0.9 | -1.6354 | -2.4791
2014-05-13 01:00 |  | 8.3484 | 1016.039 | -0.3 | -2.886 | -2.2453
2014-05-13 02:00 |  | 8.3868 | 1016.039 | -0.3 | -2.5012 | -2.1964
2014-05-13 03:00 |  | 8.4928 | 1016.039 | 0.1 | -1.8278 | -1.6338
2014-05-13 04:00 |  | 8.9482 | 1017.052 | 0.7 | -1.3468 | -1.1362
2014-05-13 05:00 |  | 9.6806 | 1018.065 | 1 | -0.962 | -1.0432
2014-05-13 06:00 |  | 10.8191 | 1018.065 |  | -1.2506 | -0.56558
2014-05-13 07:00 |  | 12.2121 | 1019.078 |  | -0.8658 | -1.3995
2014-05-13 08:00 |  | 13.792 | 1020.091 |  | -2.405 | -1.7396
2014-05-13 09:00 |  | 14.6466 | 1020.091 | 1.3 | -2.9822 | -1.9392
2014-05-13 10:00 |  | 14.9135 | 1021.104 | 0.6 | -2.1164 | -2.3432
2014-05-13 11:00 |  | 14.0084 | 1022.117 | -0.4 | -1.8278 | -1.7806
2014-05-13 12:00 |  | 15.7419 | 1022.117 | 0 | -1.6354 | -1.592
2014-05-13 13:00 |  | 15.6748 | 1023.13 | -1.3 | -2.3088 | -1.795
2014-05-13 14:00 |  | 15.0423 | 1023.13 | 0 | -0.3848 | -2.3646
2014-05-13 15:00 |  | 16.158 | 1024.143 | 1.3 | -3.848 | -2.5223
2014-05-13 16:00 |  | 14.3953 | 1024.143 | -0.2 | 0.962 | -1.1643
2014-05-13 17:00 |  | 14.3344 | 1025.156 | 0.2 | -3.4632 | -2.2024
2014-05-13 18:00 |  | 13.0682 | 1026.169 | 0.4 | -1.443 | -1.9423
2014-05-13 19:00 |  | 11.2528 | 1027.182 | 0 | -1.8278 | -1.1568
2014-05-13 20:00 |  | 10.7467 | 1027.182 | -0.9 | -0.6734 | -1.841
2014-05-13 21:00 |  | 10.3561 | 1028.195 | -0.3 | -0.962 | -1.9537
2014-05-13 22:00 |  | 9.98 | 1028.195 | -1 | -2.886 | -2.3143
2014-05-13 23:00 |  | 9.6033 | 1029.208 | -0.8 | -2.3088 | -2.4281
2014-05-14 |  | 9.1022 | 1029.208 | -0.5 | -3.7518 | -2.9345
2014-05-14 01:00 |  | 8.634 | 1029.208 | -1.7 | -3.2708 | -3.3047
2014-05-14 02:00 |  | 8.3003 | 1030.221 | -3.4 | -2.886 | -3.664
2014-05-14 03:00 |  | 8.0371 | 1030.221 | -1 | -3.848 | -3.2392
2014-05-14 04:00 |  | 8.1967 | 1030.221 | -2.1 | -2.3088 | -2.8958
2014-05-14 05:00 |  | 10.0486 | 1031.234 | 0.7 | -2.405 | -1.2391
2014-05-14 06:00 |  | 12.6526 | 1032.247 | -0.7 | -0.8658 | -1.7291
2014-05-14 07:00 |  | 14.7344 | 1032.247 | -0.4 | -2.5012 | -2.1505
2014-05-14 08:00 |  | 16.7928 | 1032.247 | -0.3 | -2.2126 | -2.0441
2014-05-14 09:00 |  | 18.4539 | 1033.26 | -0.7 | -3.1746 | -2.455
2014-05-14 10:00 |  | 19.1932 | 1033.26 | -1.4 | -2.5974 | -2.05
2014-05-14 11:00 |  | 19.9998 | 1033.26 | -1.6 | -1.7316 | -2.017
2014-05-14 12:00 |  | 20.3668 | 1033.26 | -1.7 | -2.5012 | -3.0717
2014-05-14 13:00 |  | 20.5831 | 1034.273 | 1 | -1.443 | -2.7087
2014-05-14 14:00 |  | 20.7865 | 1034.273 | 1.1 | -4.4252 | -2.6352
2014-05-14 15:00 |  | 20.6474 | 1034.273 | -1.6 | -4.6176 | -3.553
2014-05-14 16:00 |  | 20.1288 | 1034.273 | -0.2 | -2.5012 | -2.5863
2014-05-14 17:00 |  | 19.0927 | 1034.273 | -1.1 | -1.7316 | -2.3373
2014-05-14 18:00 |  | 17.2019 | 1035.286 | -0.5 | -1.3468 | -2.1318
2014-05-14 19:00 |  | 14.7754 | 1035.286 | -1.5 | -1.7316 | -1.4648
2014-05-14 20:00 |  | 13.1809 | 1036.299 | -2.1 | -3.2708 | -1.4449
2014-05-14 21:00 |  | 12.0891 | 1036.299 | -2.4 | -4.7138 | -2.8379
2014-05-14 22:00 |  | 11.2266 | 1037.312 | 0.2 | -3.0784 | -2.5176
2014-05-14 23:00 |  | 10.3902 | 1037.312 | -3.7 | -7.215 | -4.4347
2014-05-15 |  | 9.7062 | 1037.312 | -3.3 | -5.6758 | -4.8834
2014-05-15 01:00 |  | 9.1537 | 1037.312 | -3.1 | -4.81 | -4.6327
2014-05-15 02:00 |  | 8.7131 | 1037.312 | -3.4 | -5.0986 | -4.9573
2014-05-15 03:00 |  | 8.4853 | 1037.312 | -2.1 | -4.329 | -4.5223
2014-05-15 04:00 |  | 8.9581 | 1038.325 | -2.3 | -5.291 | -4.2764
2014-05-15 05:00 |  | 11.383 | 1038.325 | -0.6 | -4.1366 | -2.7065
2014-05-15 06:00 |  | 14.1402 | 1038.325 | -0.6 | -3.1746 | -3.0114
2014-05-15 07:00 |  | 16.8231 | 1038.325 | -1.9 | -3.6556 | -4.5164
2014-05-15 08:00 |  | 19.1476 | 1038.325 | -4 | -5.5796 | -4.8276
2014-05-15 09:00 |  | 20.6272 | 1038.325 | -4.5 | -7.9846 | -5.0674
2014-05-15 10:00 |  | 21.5235 | 1038.325 | -4.9 | -7.215 | -4.2639
2014-05-15 11:00 |  | 22.3201 | 1037.312 | -2.5 | -7.9846 | -4.8511
2014-05-15 12:00 |  | 22.5431 | 1037.312 | -5.8 | -5.1948 | -4.6226
2014-05-15 13:00 |  | 22.7321 | 1037.312 | -4.2 | -4.9062 | -4.0107
2014-05-15 14:00 |  | 22.5284 | 1037.312 | -4.8 | -5.4834 | -4.1909
2014-05-15 15:00 |  | 21.8401 | 1037.312 | -2.7 | -4.6176 | -3.7545
2014-05-15 16:00 |  | 21.2734 | 1037.312 | -3.1 | -3.848 | -3.8474
2014-05-15 17:00 |  | 20.1378 | 1037.312 | -1.7 | -5.772 | -4.4292
2014-05-15 18:00 |  | 18.1919 | 1037.312 | -1.3 | -5.1948 | -4.106
2014-05-15 19:00 |  | 16.0328 | 1038.325 | -1.8 | -2.5012 | -3.1684
2014-05-15 20:00 |  | 14.5359 | 1038.325 | -2.8 | -4.5214 | -3.0105
2014-05-15 21:00 |  | 13.5156 | 1038.325 | -3.1 | -5.6758 | -4.5447
2014-05-15 22:00 |  | 12.6373 | 1038.325 | -2.7 | -5.772 | -4.5983
2014-05-15 23:00 |  | 11.9281 | 1038.325 | -3.1 | -5.291 | -5.1291
2014-05-16 |  | 11.2916 | 1037.312 | -3.8 | -5.1948 | -5.5855
2014-05-16 01:00 |  | 10.6799 | 1037.312 | -3.4 | -3.848 | -6.0444
2014-05-16 02:00 |  | 10.1715 | 1037.312 | -4 | -5.772 | -5.5448
2014-05-16 03:00 |  | 9.7659 | 1037.312 | -4.1 | -3.848 | -5.8819
2014-05-16 04:00 |  | 10.0163 | 1036.299 | -4.2 | -5.4834 | -4.7012
2014-05-16 05:00 |  | 12.3526 | 1036.299 | -2.1 | -2.9822 | -3.8598
2014-05-16 06:00 |  | 15.5095 | 1036.299 | -3.9 | -6.9264 | -4.6226
2014-05-16 07:00 |  | 18.2262 | 1036.299 | -6 | -7.215 | -6.7334
2014-05-16 08:00 |  | 20.6018 | 1035.286 | -5.5 | -7.5036 | -5.8407
2014-05-16 09:00 |  | 22.2953 | 1035.286 | -3.8 | -7.696 | -5.336
2014-05-16 10:00 |  | 22.9311 | 1035.286 | -2.8 | -5.9644 | -6.0146
2014-05-16 11:00 |  | 24.0548 | 1034.273 | -4.2 | -6.8302 | -4.7408
2014-05-16 12:00 |  | 24.0002 | 1033.26 | -3.2 | -6.0606 | -5.8416
2014-05-16 13:00 |  | 24.4031 | 1032.247 | -4.3 | -5.9644 | -4.9767
2014-05-16 14:00 |  | 24.752 | 1032.247 | -3.5 | -5.0986 | -5.1239
2014-05-16 15:00 |  | 24.188 | 1031.234 | -3.7 | -5.6758 | -5.1761
2014-05-16 16:00 |  | 23.2658 | 1030.221 | -1.5 | -5.0024 | -5.4642
2014-05-16 17:00 |  | 22.2966 | 1030.221 | -1.7 | -5.4834 | -5.2793
2014-05-16 18:00 |  | 20.2604 | 1030.221 | -2.5 | -5.1948 | -5.5327
2014-05-16 19:00 |  | 18.0238 | 1030.221 | -2.2 | -5.4834 | -5.4817
2014-05-16 20:00 |  | 16.5621 | 1030.221 | -2.1 | -5.291 | -5.0288
2014-05-16 21:00 |  | 15.4362 | 1030.221 | -1.3 | -4.7138 | -3.8072
2014-05-16 22:00 |  | 14.514 | 1030.221 | -1 | -5.772 | -4.6509
2014-05-16 23:00 |  | 13.8059 | 1030.221 | -2.3 | -5.772 | -5.5542
2014-05-17 |  | 13.2166 | 1029.208 | -5 | -7.3112 | -5.7035
2014-05-17 01:00 |  | 12.6415 | 1028.195 | -4.2 | -5.5796 | -6.7091
2014-05-17 02:00 |  | 12.1273 | 1028.195 | -4 | -5.291 | -6.4865
2014-05-17 03:00 |  | 11.7863 | 1028.195 | -3.5 | -7.696 | -6.5696
2014-05-17 04:00 |  | 12.1098 | 1028.195 | -2.8 | -7.1188 | -6.296
2014-05-17 05:00 |  | 13.9716 | 1028.195 | -1.8 | -7.4074 | -5.7568
2014-05-17 06:00 |  | 16.1956 | 1028.195 | -3.8 | -6.6378 | -6.0245
2014-05-17 07:00 |  | 18.3235 | 1027.182 | -5.9 | -8.4656 | -6.652
2014-05-17 08:00 |  | 20.902 | 1027.182 | -4.8 | -6.734 | -7.1536
2014-05-17 09:00 |  | 23.3482 | 1026.169 | -7 | -7.9846 | -6.4607
2014-05-17 10:00 |  | 24.8836 | 1026.169 | -6.4 | -9.0428 | -6.253
2014-05-17 11:00 |  | 25.108 | 1025.156 | -6 | -7.696 | -6.6553
2014-05-17 12:00 |  | 24.5408 | 1025.156 | -7.4 | -6.3492 | -7.015
2014-05-17 13:00 |  | 24.7582 | 1024.143 | -4.4 | -6.5416 | -7.1374
2014-05-17 14:00 |  | 24.5884 | 1023.13 | -4.6 | -7.3112 | -6.2798
2014-05-17 15:00 |  | 24.759 | 1022.117 | -4.3 | -6.6378 | -6.0712
2014-05-17 16:00 |  | 24.1169 | 1022.117 | -5.6 | -5.3872 | -6.2075
2014-05-17 17:00 |  | 23.4297 | 1022.117 | -3.7 | -7.3112 | -6.1148
2014-05-17 18:00 |  | 21.9815 | 1021.104 | -3 | -5.1948 | -6.0908
2014-05-17 19:00 |  | 19.9106 | 1021.104 | -2 | -4.81 | -5.349
2014-05-17 20:00 |  | 18.5116 | 1021.104 | -0.6 | -4.81 | -5.4561
2014-05-17 21:00 |  | 17.5809 | 1021.104 | -2.5 | -5.772 | -6.3907
2014-05-17 22:00 |  | 16.6262 | 1021.104 | -4 | -6.1568 | -6.1726
2014-05-17 23:00 |  | 15.7983 | 1020.091 | -3.9 | -7.8884 | -6.3829
2014-05-18 |  | 14.9548 | 1020.091 | -5.2 | -6.9264 | -7.8978
2014-05-18 01:00 |  | 14.1993 | 1019.078 | -5.5 | -7.8884 | -8.4879
2014-05-18 02:00 |  | 13.5628 | 1018.065 | -5.8 | -7.215 | -8.9302
2014-05-18 03:00 |  | 13.0068 | 1018.065 | -5 | -8.0808 | -8.3756
2014-05-18 04:00 |  | 13.0834 | 1017.052 | -4.6 | -7.4074 | -8.0614
2014-05-18 05:00 |  | 15.2354 | 1017.052 | -3.3 | -6.5416 | -6.3108
2014-05-18 06:00 |  | 18.3104 | 1017.052 | -3.2 | -7.5998 | -6.2788
2014-05-18 07:00 |  | 20.6695 | 1016.039 | -5 | -6.734 | -7.9176
2014-05-18 08:00 |  | 22.8209 | 1016.039 | -7.4 | -6.0606 | -7.6152
2014-05-18 09:00 |  | 23.8728 | 1015.026 | -6.4 | -7.1188 | -7.4353
2014-05-18 10:00 |  | 24.6398 | 1014.013 | -2.3 | -4.1366 | -7.2572
2014-05-18 11:00 |  | 25.8957 | 1013 | -3.6 | -2.9822 | -6.5662
2014-05-18 12:00 |  | 26.5099 | 1013 | -3.5 | -4.9062 | -6.3674
2014-05-18 13:00 |  | 26.6568 | 1011.987 | -3.7 | -7.4074 | -7.0749
2014-05-18 14:00 |  | 26.4605 | 1010.974 | -3.8 | -4.5214 | -6.9455
2014-05-18 15:00 |  | 25.9412 | 1010.974 | -2.6 | -5.772 | -7.0448
2014-05-18 16:00 |  | 24.6972 | 1009.961 | -4.9 | -7.5036 | -7.2862
2014-05-18 17:00 |  | 23.0955 | 1009.961 | -3.8 | -5.6758 | -8.4202
2014-05-18 18:00 |  | 21.1194 | 1009.961 | -3.1 | -7.0226 | -9.3093
2014-05-18 19:00 |  | 18.9392 | 1009.961 | -4.3 | -3.1746 | -7.2783
2014-05-18 20:00 |  | 17.4305 | 1009.961 | -1.9 | -3.367 | -6.0544
2014-05-18 21:00 |  | 16.3195 | 1008.948 | -3.5 | -4.7138 | -7.6034
2014-05-18 22:00 |  | 15.4804 | 1008.948 | -10 | -4.9062 | -8.4084
2014-05-18 23:00 |  | 14.6923 | 1007.935 | -15.1 | -7.8884 | -10.5368
2014-05-19 |  | 14.0506 | 1007.935 | -18.4 | -14.3338 | -13.8094
2014-05-19 01:00 |  | 13.5919 | 1006.922 | -20.4 | -17.6046 | -16.4409
2014-05-19 02:00 |  | 13.4258 | 1006.922 | -20.2 | -21.8374 | -17.1664
2014-05-19 03:00 |  | 13.4191 | 1006.922 | -21.1 | -21.3564 | -17.6666
2014-05-19 04:00 |  | 13.8087 | 1006.922 | -21.8 | -22.2222 | -17.1071
2014-05-19 05:00 |  | 15.2627 | 1005.909 | -21.6 | -23.7614 | -16.8466
2014-05-19 06:00 |  | 18.582 | 1005.909 | -19.2 | -21.0678 | -15.0497
2014-05-19 07:00 |  | 21.7087 | 1005.909 | -15.9 | -14.7186 | -12.2458
2014-05-19 08:00 |  | 24.2033 | 1005.909 | -12.6 | -10.2934 | -8.6287
2014-05-19 09:00 |  | 25.3974 | 1005.909 | -7.8 | -5.0986 | -7.3807
2014-05-19 10:00 |  | 26.1886 | 1004.896 | -6.4 | -4.6176 | -5.8591
2014-05-19 11:00 |  | 27.0812 | 1004.896 | -5.8 | -2.5974 | -5.1664
2014-05-19 12:00 |  | 27.2123 | 1004.896 | -4.3 | -4.2328 | -5.2386
2014-05-19 13:00 |  | 27.5702 | 1004.896 | -2.6 | -4.0404 | -4.3292
2014-05-19 14:00 |  | 26.8545 | 1004.896 | -2.8 | -4.7138 | -5.194
2014-05-19 15:00 |  | 26.7101 | 1004.896 | -2.7 | -1.6354 | -5.4039
2014-05-19 16:00 |  | 25.6041 | 1004.896 | -2.5 | -1.5392 | -3.8458
2014-05-19 17:00 |  | 24.0209 | 1004.896 | -4.1 | -2.5974 | -3.5743
2014-05-19 18:00 |  | 21.6893 | 1004.896 | -4.3 | -0.8658 | -4.2402
2014-05-19 19:00 |  | 19.7996 | 1004.896 | -5 | -4.5214 | -5.4939
2014-05-19 20:00 |  | 18.7433 | 1004.896 | -7.6 | -7.0226 | -5.4423
2014-05-19 21:00 |  | 18.0314 | 1005.909 | -6.4 | -9.3314 | -5.9498
2014-05-19 22:00 |  | 17.1803 | 1005.909 | -9.4 | -11.2554 | -7.8439
2014-05-19 23:00 |  | 16.4641 | 1005.909 | -11 | -11.544 | -8.3896
2014-05-20 |  | 15.8986 | 1005.909 | -11.9 | -12.3136 | -9.1396
2014-05-20 01:00 |  | 15.7068 | 1005.909 | -12 | -14.0452 | -8.4928
2014-05-20 02:00 |  | 15.7285 | 1004.896 | -11.8 | -14.1414 | -10.2372
2014-05-20 03:00 |  | 15.7339 | 1004.896 | -9.2 | -9.139 | -7.3242
2014-05-20 04:00 |  | 15.8413 | 1005.909 | -4 | -5.291 | -3.9878
2014-05-20 05:00 |  | 16.8111 | 1006.922 | -7.4 | -3.9442 | -3.8296
2014-05-20 06:00 |  | 17.6509 | 1007.935 | -4.4 | -2.9822 | -4.1792
2014-05-20 07:00 |  | 19.3611 | 1007.935 |  | -3.5594 | -3.1742
2014-05-20 08:00 |  | 20.673 | 1007.935 |  | -2.7898 | -3.8805
2014-05-20 09:00 |  | 20.4357 | 1008.948 |  | -1.7316 | -3.8884
2014-05-20 10:00 |  | 21.2974 | 1008.948 | 0.3 | 0.3848 | -1.7346
2014-05-20 11:00 |  | 21.9355 | 1009.961 | -3 | -3.4632 | -2.9568
2014-05-20 12:00 |  | 21.3691 | 1009.961 | -3.7 | -4.4252 | -3.2782
2014-05-20 13:00 |  | 21.0897 | 1009.961 | -1.2 | -2.9822 | -3.7836
2014-05-20 14:00 |  | 20.9929 | 1009.961 | -4 | -1.7316 | -3.3181
2014-05-20 15:00 |  | 20.1612 | 1009.961 | -1.6 | -1.6354 | -2.2001
2014-05-20 16:00 |  | 19.0071 | 1010.974 | -2.5 | -2.9822 | -2.9669
2014-05-20 17:00 |  | 18.2331 | 1010.974 | -2.6 | -3.9442 | -3.3193
2014-05-20 18:00 |  | 17.2786 | 1010.974 | -2.5 | -4.0404 | -3.082
2014-05-20 19:00 |  | 16.5248 | 1011.987 | -2.6 | -3.848 | -3.0813
2014-05-20 20:00 |  | 15.5695 | 1011.987 | 0.8 | -2.1164 | -2.688
2014-05-20 21:00 |  | 14.8206 | 1011.987 | -1.3 | -5.0986 | -3.8368
2014-05-20 22:00 |  | 14.0718 | 1013 | -1.2 | -4.0404 | -3.9083
2014-05-20 23:00 |  | 13.5621 | 1013 | -3.6 | -6.0606 | -3.8585
2014-05-21 |  | 13.1196 | 1013 | -2.2 | -3.367 | -4.0502
2014-05-21 01:00 |  | 12.4968 | 1013 | -1.1 | -3.9442 | -4.5558
2014-05-21 02:00 |  | 12.2302 | 1013 | -1.7 | -5.1948 | -4.1901
2014-05-21 03:00 |  | 11.7171 | 1013 | -0.3 | -6.253 | -4.958
2014-05-21 04:00 |  | 11.576 | 1013 | -2.3 | -4.9062 | -4.833
2014-05-21 05:00 |  | 13.4291 | 1013 | 0.7 | -4.2328 | -4.4985
2014-05-21 06:00 |  | 16.1684 | 1013 | -2.9 | -7.696 | -4.9721
2014-05-21 07:00 |  | 17.8363 | 1013 | -3.7 | -6.1568 | -4.9582
2014-05-21 08:00 |  | 18.4391 | 1013 | -2.5 | -4.4252 | -4.9386
2014-05-21 09:00 |  | 19.8362 | 1011.987 | -3.2 | -3.2708 | -4.7249
2014-05-21 10:00 |  | 20.6132 | 1011.987 | -3.9 | 0 | -3.9327
2014-05-21 11:00 |  | 21.1601 | 1010.974 | -4 | -4.0404 | -4.4477
2014-05-21 12:00 |  | 20.7604 | 1009.961 | -2.8 | -2.405 | -3.5928
2014-05-21 13:00 |  | 20.0497 | 1009.961 | -3 | -4.2328 | -4.5941
2014-05-21 14:00 |  | 19.9438 | 1009.961 | -2.7 | -3.367 | -3.8006
2014-05-21 15:00 |  | 18.8055 | 1008.948 | -3.9 | -3.4632 | -3.9238
2014-05-21 16:00 |  | 18.088 | 1007.935 | -3.1 | -5.1948 | -5.7435
2014-05-21 17:00 |  | 17.2141 | 1006.922 | -4.5 | -5.291 | -5.937
2014-05-21 18:00 |  | 16.1627 | 1005.909 | -5.3 | -4.329 | -5.0229
2014-05-21 19:00 |  | 15.4398 | 1005.909 | -5.3 | -5.4834 | -5.0578
2014-05-21 20:00 |  | 14.8144 | 1005.909 | -2.9 | -4.6176 | -4.6231
2014-05-21 21:00 |  | 14.1119 | 1003.883 | -7.4 | -6.4454 | -6.8906
2014-05-21 22:00 |  | 13.4497 | 1002.87 | -3.9 | -5.0986 | -5.8037
2014-05-21 23:00 |  | 12.9662 | 1001.857 | -8 | -3.7518 | -6.2529
2014-05-22 |  | 12.8838 | 1001.857 | -4.7 | -4.5214 | -4.0265
2014-05-22 01:00 |  | 12.7985 | 1000.844 | -4.3 | -3.5594 | -5.6733
2014-05-22 02:00 |  | 12.8818 | 1001.857 | -2.7 | -2.0202 | -3.5433
2014-05-22 03:00 |  | 12.5784 | 1001.857 | -2.5 | -5.3872 | -3.8794
2014-05-22 04:00 |  | 12.5628 | 1002.87 | 0.2 | 0.5772 | -2.8288
2014-05-22 05:00 |  | 13.5209 | 1003.883 | 0.7 | -2.6936 | -2.702
2014-05-22 06:00 |  | 14.7803 | 1003.883 | -0.6 | -2.0202 | -2.4552
2014-05-22 07:00 |  | 16.3698 | 1003.883 | -2 | -4.0404 | -2.9212
2014-05-22 08:00 |  | 16.9635 | 1004.896 | -1.9 | -2.405 | -2.8384
2014-05-22 09:00 |  | 22.3762 | 1003.883 | -3.5 | -4.9062 | -3.9137
2014-05-22 10:00 |  | 21.6127 | 1003.883 | -2.5 | -1.0582 | -3.3611
2014-05-22 11:00 |  | 18.0239 | 1003.883 | 0.6 | -2.5012 | -3.9667
2014-05-22 12:00 |  | 22.8596 | 1002.87 | -1.2 | -3.0784 | -3.6231
2014-05-22 13:00 |  | 25.8433 | 1003.883 | -2 | -2.2126 | -3.1851
2014-05-22 14:00 |  | 24.9283 | 1003.883 | 1.8 | -3.367 | -1.0215
2014-05-22 15:00 |  | 24.0283 | 1003.883 | 0.4 | -1.1544 | -2.4772
2014-05-22 16:00 |  | 23.4117 | 1003.883 | -1.6 | -4.7138 | -3.7965
2014-05-22 17:00 |  | 22.735 | 1003.883 | -0.5 | -1.443 | -3.2858
2014-05-22 18:00 |  | 22.235 | 1004.896 | -1.9 | -2.3088 | -2.1318
2014-05-22 19:00 |  | 21.9283 | 1004.896 | -1 | -3.5594 | -3.7013
2014-05-22 20:00 |  | 21.9517 | 1004.896 | 0.1 | -0.1924 | -2.6125
2014-05-22 21:00 |  | 22.1317 | 1004.896 | -1.4 | -0.7696 | -2.4478
2014-05-22 22:00 |  | 22.36 | 1004.896 | -0.8 | -2.3088 | -2.3656
2014-05-22 23:00 |  | 22.4967 | 1004.896 | -0.7 | -1.7316 | -2.8004
2014-05-23 |  | 22.6 | 1004.896 | -2.1 | -4.329 | -3.2664
2014-05-23 01:00 |  | 22.68 | 1004.896 | -0.6 | -3.6556 | -2.5869
2014-05-23 02:00 |  | 22.745 | 1004.896 | -1.5 | -2.405 | -2.7394
2014-05-23 03:00 |  | 22.8 | 1004.896 | 0.5 | -2.886 | -2.5915
2014-05-23 04:00 |  | 22.8 | 1005.909 | 0.3 | -1.6354 | -2.3328
2014-05-23 05:00 |  | 22.8 | 1005.909 | 0.7 | -1.443 | -1.4855
2014-05-23 06:00 |  | 22.8083 | 1005.909 | -1.9 | -3.0784 | -1.6499
2014-05-23 07:00 |  | 22.9067 | 1006.922 | -1.1 | -0.1924 | -1.3967
2014-05-23 08:00 |  | 23.0217 | 1006.922 | 0.4 | -0.6734 | -1.3809
2014-05-23 09:00 |  | 23.2683 | 1006.922 | 0.6 | -2.6936 | -2.271
2014-05-23 10:00 |  | 23.3117 | 1006.922 | -0.6 | -1.5392 | -2.7935
2014-05-23 11:00 |  | 22.9467 | 1007.935 | -2.3 | -2.5012 | -1.4828
2014-05-23 12:00 |  | 22.7517 | 1007.935 | -3.3 | -1.1544 | -1.8237
2014-05-23 13:00 |  | 22.505 | 1008.948 | -0.4 | -1.0582 | -1.3875
2014-05-23 14:00 |  | 22.3083 | 1008.948 | -0.1 | 1.1544 | -1.8221
2014-05-23 15:00 |  | 22.23 | 1008.948 | -1.1 | -1.6354 | -2.5298
2014-05-23 16:00 |  | 22.215 | 1007.935 | 0.2 | -3.4632 | -3.7612
2014-05-23 17:00 |  | 22.2667 | 1008.948 | 0.7 | -2.5974 | -2.3367
2014-05-23 18:00 |  | 22.1433 | 1008.948 | -1.1 | -0.7696 | -2.0038
2014-05-23 19:00 |  | 22.08 | 1009.961 | -0.8 | -1.1544 | -1.8715
2014-05-23 20:00 |  | 21.8933 | 1009.961 | 0.2 | -0.1924 | -1.2945
2014-05-23 21:00 |  | 21.6433 | 1009.961 | 0.1 | -1.6354 | -1.6928
2014-05-23 22:00 |  | 21.8683 | 1010.974 | -0.2 | -1.2506 | -2.1092
2014-05-23 23:00 |  | 22.1183 | 1009.961 | -3.1 | -1.2506 | -2.8006
2014-05-24 |  | 22.3483 | 1009.961 | -1.3 | -3.2708 | -3.412
2014-05-24 01:00 |  | 22.4817 | 1009.961 | -0.4 | -2.2126 | -2.6272
2014-05-24 02:00 |  | 22.545 | 1009.961 | -1.1 | -2.5012 | -3.2076
2014-05-24 03:00 |  | 22.6 | 1009.961 | -0.3 | -1.7316 | -2.5741
2014-05-24 04:00 |  | 22.6783 | 1009.961 | -1.7 | -4.2328 | -3.2024
2014-05-24 05:00 |  | 22.7 | 1009.961 | -2.6 | -4.1366 | -3.4626
2014-05-24 06:00 |  | 22.7 | 1009.961 | -2.5 | -3.2708 | -3.818
2014-05-24 07:00 |  | 22.73 | 1010.974 | -3.2 | -2.405 | -3.1581
2014-05-24 08:00 |  | 22.8 | 1010.974 | -1.3 | -3.2708 | -2.8499
2014-05-24 09:00 |  | 22.875 | 1010.974 | -1.1 | -4.2328 | -2.6637
2014-05-24 10:00 |  | 22.9 | 1010.974 | -1.8 | -1.2506 | -2.9685
2014-05-24 11:00 |  | 22.8833 | 1010.974 | 0.2 | 0.6734 | -2.3877
2014-05-24 12:00 |  | 22.86 | 1010.974 | -2.5 | -5.4834 | -2.9771
2014-05-24 13:00 |  | 22.9 | 1011.987 | -2.4 |  | -2.0374
2014-05-24 14:00 |  | 22.8267 | 1011.987 | -1.7 | -1.443 | -2.4776
2014-05-24 15:00 |  | 22.9317 | 1011.987 | -1.7 | -0.5772 | -2.6602
2014-05-24 16:00 |  | 23.0833 | 1011.987 | -0.9 | -2.6936 | -2.9584
2014-05-24 17:00 |  | 22.9433 | 1013 | -0.9 | -0.5772 | -1.6193
2014-05-24 18:00 |  | 22.8067 | 1013 | 1 | -0.1924 | -1.4484
2014-05-24 19:00 |  | 22.7883 | 1014.013 | 0.8 | -0.8658 | -1.2031
2014-05-24 20:00 |  | 22.6533 | 1015.026 | 0.5 | 0 | -0.86778
2014-05-24 21:00 |  | 22.49 | 1015.026 | -0.2 | -1.1544 | -1.1564
2014-05-24 22:00 |  | 22.4 | 1015.026 | -0.9 | -1.3468 | -1.4022
2014-05-24 23:00 |  | 22.3667 | 1016.039 | 1.1 | -1.3468 | -1.5627
2014-05-25 |  | 22.3 | 1016.039 | -0.7 | -1.1544 | -2.1539
2014-05-25 01:00 |  | 22.3 | 1016.039 | -0.5 | -1.924 | -2.0187
2014-05-25 02:00 |  | 22.3 | 1017.052 | -1 | -2.5974 | -2.1965
2014-05-25 03:00 |  | 22.3567 | 1017.052 | -0.7 | -2.0202 | -1.8305
2014-05-25 04:00 |  | 22.405 | 1018.065 | 0.3 | 0.0962 | -1.7165
2014-05-25 05:00 |  | 22.5167 | 1018.065 | 1.1 | -0.5772 | -0.69001
2014-05-25 06:00 |  | 22.645 | 1019.078 | 0.4 | -1.5392 | -0.90272
2014-05-25 07:00 |  | 22.78 | 1019.078 | -1.4 | -1.6354 | -2.1219
2014-05-25 08:00 |  | 22.815 | 1019.078 | -0.6 | -0.962 | -2.6951
2014-05-25 09:00 |  | 22.9667 | 1019.078 | -1.6 | -3.2708 | -2.6271
2014-05-25 10:00 |  | 23.1 | 1019.078 | -0.5 | -1.5392 | -2.5511
2014-05-25 11:00 |  | 23.1767 | 1020.091 | -1.7 | -4.5214 | -1.9815
2014-05-25 12:00 |  | 23.1217 | 1020.091 | 1.2 | -3.9442 | -2.3883
2014-05-25 13:00 |  | 22.95 | 1020.091 | -1.5 | -3.367 | -2.3132
2014-05-25 14:00 |  | 22.93 | 1020.091 | -1.2 | -2.1164 | -2.5042
2014-05-25 15:00 |  | 23 | 1020.091 | -1.4 | -4.5214 | -2.9026
2014-05-25 16:00 |  | 22.91 | 1020.091 | -2 | -0.3848 | -1.6126
2014-05-25 17:00 |  | 22.7983 | 1021.104 | -0.1 | -2.6936 | -2.7053
2014-05-25 18:00 |  | 22.67 | 1021.104 | -0.2 | -1.0582 | -2.5804
2014-05-25 19:00 |  | 22.5383 | 1021.104 | 0.2 | -1.5392 | -1.9466
2014-05-25 20:00 |  | 22.4367 | 1022.117 | -0.7 | 0.0962 | -1.2902
2014-05-25 21:00 |  | 22.4733 | 1022.117 | -0.5 | -1.2506 | -1.8004
2014-05-25 22:00 |  | 22.6133 | 1022.117 | -0.5 | -1.2506 | -1.9532
2014-05-25 23:00 |  | 22.7117 | 1022.117 | -1.2 | -2.5012 | -1.1513
2014-05-26 |  | 22.845 | 1022.117 | -1.6 | -2.886 | -1.8753
2014-05-26 01:00 |  | 22.9 | 1022.117 | -0.4 | -2.1164 | -1.9847
2014-05-26 02:00 |  | 22.8817 | 1022.117 | 1.4 | -1.924 | -1.1861
2014-05-26 03:00 |  | 22.8983 | 1022.117 | -0.6 | -2.0202 | -1.1166
2014-05-26 04:00 |  | 22.9 | 1022.117 | -1.1 | -1.443 | -1.8636
2014-05-26 05:00 |  | 22.9 | 1022.117 | -1.4 | -4.1366 | -2.5385
2014-05-26 06:00 |  | 22.815 | 1022.117 | -1.6 | -3.5594 | -2.5567
2014-05-26 07:00 |  | 22.8 | 1021.104 | -1.2 | -2.9822 | -2.6221
2014-05-26 08:00 |  | 22.8 | 1021.104 | -1 | -3.9442 | -2.7601
2014-05-26 09:00 |  | 22.7833 | 1021.104 | -1.5 | -2.886 | -2.5598
2014-05-26 10:00 |  | 22.72 | 1021.104 | -3 | -2.886 | -2.7311
2014-05-26 11:00 |  | 22.7717 | 1020.091 | -1.3 | -2.405 | -3.4369
2014-05-26 12:00 |  | 22.8 | 1020.091 | -2.1 | -5.6758 | -2.6746
2014-05-26 13:00 |  | 22.7267 | 1020.091 | -1.8 | -2.7898 | -2.5831
2014-05-26 14:00 |  | 22.665 | 1019.078 | 0.3 | -1.8278 | -2.9879
2014-05-26 15:00 |  | 22.655 | 1019.078 | -0.8 | -3.2708 | -2.7449
2014-05-26 16:00 |  | 22.7283 | 1019.078 | -2.7 | -4.9062 | -3.3766
2014-05-26 17:00 |  | 22.78 | 1019.078 | -1.8 | -3.9442 | -3.0078
2014-05-26 18:00 |  | 22.655 | 1018.065 | -2.5 | -4.7138 | -3.2641
2014-05-26 19:00 |  | 22.5133 | 1018.065 | -2 | -4.329 | -3.4413
2014-05-26 20:00 |  | 22.4033 | 1018.065 | -1.5 | -3.2708 | -2.7941
2014-05-26 21:00 |  | 22.35 | 1018.065 | -1.6 | -3.6556 | -3.7466
2014-05-26 22:00 |  | 22.3 | 1018.065 | -2.3 | -3.2708 | -3.4903
2014-05-26 23:00 |  | 22.3 | 1017.052 | -3.4 | -5.5796 | -4.3653
2014-05-27 |  | 22.3 | 1017.052 | -2.8 | -6.0606 | -4.6401
2014-05-27 01:00 |  | 22.3 | 1017.052 | -4.1 | -5.8682 | -4.7605
2014-05-27 02:00 |  | 22.3 | 1016.039 | -4.8 | -7.3112 | -5.573
2014-05-27 03:00 |  | 22.3517 | 1016.039 | -4.6 | -5.4834 | -5.5503
2014-05-27 04:00 |  | 22.4067 | 1016.039 | -3.3 | -5.9644 | -4.9183
2014-05-27 05:00 |  | 22.5 | 1016.039 | -3.6 | -5.3872 | -5.2927
2014-05-27 06:00 |  | 22.5733 | 1016.039 | -1.5 | -4.6176 | -3.9128
2014-05-27 07:00 |  | 22.6717 | 1016.039 | -2.4 | -4.5214 | -4.0382
2014-05-27 08:00 |  | 22.85 | 1016.039 | -2.1 | -4.0404 | -3.4715
2014-05-27 09:00 |  | 22.97 | 1016.039 | -2.4 | -4.1366 | -3.7765
2014-05-27 10:00 |  | 21.0939 | 1016.039 | -1.5 | -3.2708 | -3.5913
2014-05-27 11:00 |  | 13.3996 | 1016.039 | -1.1 | -1.8278 | -3.1996
2014-05-27 12:00 |  | 13.2006 | 1016.039 | -2.3 | -3.2708 | -3.5232
2014-05-27 13:00 |  | 13.0716 | 1016.039 | -0.8 | -5.291 | -3.3435
2014-05-27 14:00 |  | 22.7248 | 1016.039 | -3.4 | -3.0784 | -3.486
2014-05-27 15:00 |  | 23.5467 | 1015.026 | -2.4 | -3.0784 | -3.4133
2014-05-27 16:00 |  | 23 | 1015.026 | -2.2 | -3.6556 | -3.4829
2014-05-27 17:00 |  | 22 | 1015.026 | -2.1 | -4.0404 | -3.1467
2014-05-27 18:00 |  | 21.7517 | 1015.026 | -0.9 | -2.5012 | -3.2567
2014-05-27 19:00 |  | 21.5217 | 1015.026 | -1.1 | -4.1366 | -3.1543
2014-05-27 20:00 |  | 21.3433 | 1016.039 | -1.7 | -2.5974 | -3.1153
2014-05-27 21:00 |  | 21.1933 | 1016.039 | -2.3 | -4.4252 | -3.0039
2014-05-27 22:00 |  | 21.235 | 1015.026 | -1.9 | -4.7138 | -3.6442
2014-05-27 23:00 |  | 21.6133 | 1015.026 | -2.8 | -4.5214 | -4.2232
2014-05-28 |  | 21.9067 | 1014.013 | -2.3 | -4.5214 | -3.9384
2014-05-28 01:00 |  | 22.1133 | 1014.013 | -3 | -3.7518 | -3.6714
2014-05-28 02:00 |  | 22.2867 | 1013 | -1.8 | -3.9442 | -3.6318
2014-05-28 03:00 |  | 22.4167 | 1013 | -2.2 | -3.2708 | -3.6364
2014-05-28 04:00 |  | 22.5 | 1013 | -0.9 | -4.1366 | -3.1785
2014-05-28 05:00 |  | 22.5783 | 1013 | -1.3 | -2.6936 | -3.2127
2014-05-28 06:00 |  | 22.605 | 1013 | -1 | -2.9822 | -3.006
2014-05-28 07:00 |  | 22.6233 | 1013 | -0.7 | -2.7898 | -2.6471
2014-05-28 08:00 |  | 22.6917 | 1013 | -1.9 | -1.924 | -2.7045
2014-05-28 09:00 |  | 22.61 | 1013 | -1.3 | -3.367 | -2.1658
2014-05-28 10:00 |  | 22.3133 | 1013 | -1.8 | -2.1164 | -2.5469
2014-05-28 11:00 |  | 22.165 | 1013 | -1.1 | -3.5594 | -1.9005
2014-05-28 12:00 |  | 22.015 | 1013 | 1.1 | -5.3872 | -2.4162
2014-05-28 13:00 |  | 21.9067 | 1013 | -2.7 | -2.405 | -2.9615
2014-05-28 14:00 |  | 21.985 | 1013 | -1 | -4.0404 | -3.1151
2014-05-28 15:00 |  | 21.9183 | 1013 | -1.4 | -3.6556 | -2.9172
2014-05-28 16:00 |  | 21.8317 | 1013 | -2.6 | -4.4252 | -2.4403
2014-05-28 17:00 |  | 21.7317 | 1013 | -1.4 | -2.5974 | -3.128
2014-05-28 18:00 |  | 21.4983 | 1014.013 | -1.8 | -4.329 | -2.3618
2014-05-28 19:00 |  | 21.34 | 1014.013 | -1.1 | -0.7696 | -2.294
2014-05-28 20:00 |  | 21.2183 | 1014.013 | -1.2 | -2.5974 | -2.2468
2014-05-28 21:00 |  | 21.145 | 1015.026 | -1 | -3.7518 | -2.8072
2014-05-28 22:00 |  | 21.16 | 1015.026 | -3.3 | -3.6556 | -4.0321
2014-05-28 23:00 |  | 21.5617 | 1015.026 | -3.9 | -4.1366 | -4.2437
2014-05-29 |  | 21.9033 | 1015.026 | -3.2 | -5.5796 | -4.6998
2014-05-29 01:00 |  | 22.1433 | 1015.026 | -4 | -4.81 | -4.4329
2014-05-29 02:00 |  | 22.3483 | 1015.026 | -3.7 | -6.0606 | -4.5593
2014-05-29 03:00 |  | 22.4733 | 1015.026 | -5.4 | -5.772 | -5.5534
2014-05-29 04:00 |  | 22.5 | 1015.026 | -4.5 | -4.7138 | -5.4663
2014-05-29 05:00 |  | 22.52 | 1015.026 | -5.2 | -7.4074 | -5.7692
2014-05-29 06:00 |  | 22.6883 | 1016.039 | -3.2 | -9.2352 | -5.5318
2014-05-29 07:00 |  | 22.9083 | 1016.039 | -4.1 | -6.3492 | -4.8932
2014-05-29 08:00 |  | 23.2117 | 1016.039 | -3.4 | -5.291 | -4.7269
2014-05-29 09:00 |  | 23.3483 | 1017.052 | -3.6 | -2.886 | -4.0025
2014-05-29 10:00 |  | 21.8023 | 1017.052 | -1 | -1.3468 | -3.57
2014-05-29 11:00 |  | 19.9222 | 1017.052 | -3.6 | -2.6936 | -3.3102
2014-05-29 12:00 |  | 23.938 | 1017.052 | -1.9 | -2.2126 | -3.5194
2014-05-29 13:00 |  | 24.8117 | 1018.065 | -2.1 | -3.367 | -3.7499
2014-05-29 14:00 |  | 24.465 | 1018.065 | -1.5 | -2.405 | -3.1368
2014-05-29 15:00 |  | 23.87 | 1018.065 | -1.5 | -2.7898 | -2.7156
2014-05-29 16:00 |  | 23.4383 | 1019.078 | -2.6 | -3.9442 | -2.993
2014-05-29 17:00 |  | 23.115 | 1019.078 | -1.6 | -5.3872 | -3.0008
2014-05-29 18:00 |  | 22.8383 | 1020.091 | -0.8 | -4.1366 | -2.9017
2014-05-29 19:00 |  | 22.5733 | 1020.091 | -0.8 | -3.367 | -2.7407
2014-05-29 20:00 |  | 22.3383 | 1021.104 | -1.6 | -5.6758 | -2.7946
2014-05-29 21:00 |  | 22.1717 | 1022.117 | -3.5 | -3.848 | -3.3895
2014-05-29 22:00 |  | 22.1117 | 1022.117 | -3.4 | -4.4252 | -3.6489
2014-05-29 23:00 |  | 22.2433 | 1022.117 | -3.2 | -4.9062 | -4.6394
2014-05-30 |  | 22.3933 | 1022.117 | -4.1 | -5.291 | -5.0688
2014-05-30 01:00 |  | 22.5117 | 1022.117 | -3.7 | -6.0606 | -5.2951
2014-05-30 02:00 |  | 22.63 | 1023.13 | -5.4 | -5.9644 | -4.8408
2014-05-30 03:00 |  | 22.7 | 1023.13 | -3.4 | -5.4834 | -5.107
2014-05-30 04:00 |  | 22.7517 | 1023.13 | -3 | -5.0986 | -4.4216
2014-05-30 05:00 |  | 22.8 | 1024.143 | -4.6 | -3.848 | -4.9073
2014-05-30 06:00 |  | 22.8 | 1024.143 | -3.3 | -3.5594 | -4.3555
2014-05-30 07:00 |  | 22.9567 | 1024.143 | -4.3 | -5.0986 | -4.1601
2014-05-30 08:00 |  | 23.2117 | 1025.156 | -4.5 | -6.8302 | -4.2989
2014-05-30 09:00 |  | 23.385 | 1025.156 | -4.4 | -5.5796 | -4.3935
2014-05-30 10:00 |  | 23.3467 | 1026.169 | -4 | -5.6758 | -4.616
2014-05-30 11:00 |  | 23.155 | 1026.169 | -3.6 | -6.4454 | -4.3505
2014-05-30 12:00 |  | 22.98 | 1026.169 | -2.7 | -5.1948 | -4.482
2014-05-30 13:00 |  | 22.895 | 1026.169 | -4.3 | -5.1948 | -4.2654
2014-05-30 14:00 |  | 22.8417 | 1026.169 | -2.2 | -3.5594 | -3.754
2014-05-30 15:00 |  | 22.8 | 1026.169 | -1.2 | -4.3134 | -3.5098
2014-05-30 16:00 |  | 22.7833 | 1026.169 | -1 | -4.2107 | -2.9118
2014-05-30 17:00 |  | 22.6217 | 1026.169 | -1.8 | -3.1837 | -2.8817
2014-05-30 18:00 |  | 22.3283 | 1026.169 | -2.6 | -2.7729 | -3.0402
2014-05-30 19:00 |  | 22.0817 | 1027.182 | -1.6 | -2.2594 | -2.3966
2014-05-30 20:00 |  | 21.9167 | 1027.182 | -1.5 | -2.9783 | -2.2061
2014-05-30 21:00 |  | 22.06 | 1027.182 | -1.6 | -1.8486 | -2.5127
2014-05-30 22:00 |  | 22.25 | 1027.182 | -1.7 | -5.3404 | -3.3374
2014-05-30 23:00 |  | 22.3783 | 1028.195 | -2.8 | -2.4648 | -3.6042
2014-05-31 |  | 22.4983 | 1028.195 | -3.6 | -4.7242 | -3.9973
2014-05-31 01:00 |  | 22.59 | 1027.182 | -4 | -4.9296 | -3.7489
2014-05-31 02:00 |  | 22.6367 | 1027.182 | -3.3 | -5.6485 | -4.4694
2014-05-31 03:00 |  | 22.695 | 1027.182 | -3.3 | -4.2107 | -3.6898
2014-05-31 04:00 |  | 22.7 | 1027.182 | -0.6 | -0.9243 | -3.5341
2014-05-31 05:00 |  | 22.7 | 1028.195 | -0.4 | -3.9026 | -2.3033
2014-05-31 06:00 |  | 22.7 | 1028.195 | -1.8 | -4.7242 | -3.7895
2014-05-31 07:00 |  | 22.7 | 1028.195 | -3.3 | -6.9836 | -4.5979
2014-05-31 08:00 |  | 22.7 | 1028.195 | -2.2 | -2.9783 | -3.6835
2014-05-31 09:00 |  | 22.8133 | 1027.182 | -4.3 | -1.1297 | -2.5701
2014-05-31 10:00 |  | 22.9633 | 1027.182 | -5 | -1.027 | -3.1822
2014-05-31 11:00 |  | 23.0433 | 1027.182 | -2 | -3.081 | -2.5772
2014-05-31 12:00 |  | 23.1 | 1027.182 | -1.4 | -3.1837 | -2.7463
2014-05-31 13:00 |  | 23.1 | 1027.182 | -3.2 | -2.8756 | -2.0548
2014-05-31 14:00 |  | 23.0667 | 1026.169 | -3.4 | -4.0053 | -3.0676
2014-05-31 15:00 |  | 23 | 1026.169 | -2.1 | -2.5675 | -2.8642
2014-05-31 16:00 |  | 22.9717 | 1026.169 | -1.3 | -3.081 | -2.5827
2014-05-31 17:00 |  | 22.8583 | 1026.169 | -1.3 | -3.9026 | -3.2248
2014-05-31 18:00 |  | 22.735 | 1026.169 | -0.9 | -4.9296 | -3.3094
2014-05-31 19:00 |  | 22.6867 | 1026.169 | -1.6 | -5.7512 | -2.9532
2014-05-31 20:00 |  | 22.6033 | 1026.169 | -1.1 | -5.3404 | -2.9025
2014-05-31 21:00 |  | 22.6 | 1026.169 | -1.6 | -4.5188 | -3.6783
2014-05-31 22:00 |  | 22.6 | 1026.169 | -1.8 | -1.4378 | -2.5725
2014-05-31 23:00 |  | 22.6083 | 1025.156 | -1.2 | -4.7242 | -3.7611
2014-06-01 |  | 22.6983 | 1025.156 | -2.3 | -3.6972 | -4.0563
2014-06-01 01:00 |  | 22.7 | 1025.156 | -2.7 | -7.8052 | -4.8209
2014-06-01 02:00 |  | 22.7 | 1025.156 | -2.9 | -5.3404 | -5.036
2014-06-01 03:00 |  | 22.7 | 1025.156 | -3 | -4.9296 | -4.4802
2014-06-01 04:00 |  | 22.6983 | 1025.156 | -2.3 | -5.6485 | -4.334
2014-06-01 05:00 |  | 22.7 | 1025.156 | -1.5 | -7.0863 | -4.2408
2014-06-01 06:00 |  | 22.7 | 1025.156 | -1 | -4.6215 | -4.0708
2014-06-01 07:00 |  | 22.7067 | 1025.156 | -3.3 | -6.162 | -4.4257
2014-06-01 08:00 |  | 22.8033 | 1025.156 | -3.3 | -6.3674 | -4.8015
2014-06-01 09:00 |  | 22.9483 | 1025.156 | -6 | -4.4161 | -4.8678
2014-06-01 10:00 |  | 23.0967 | 1025.156 | -4.1 | -3.7999 | -5.6101
2014-06-01 11:00 |  | 23.175 | 1024.143 | -3.2 | -5.135 | -4.8671
2014-06-01 12:00 |  | 23.0717 | 1024.143 | -3.4 | -6.4701 | -4.1205
2014-06-01 13:00 |  | 22.9367 | 1023.13 | -2.2 | -5.8539 | -4.1953
2014-06-01 14:00 |  | 22.82 | 1023.13 | -2.4 | -5.135 | -3.7433
2014-06-01 15:00 |  | 22.8 | 1023.13 | -1.8 | -4.9296 | -4.0772
2014-06-01 16:00 |  | 22.7217 | 1022.117 | -1.7 | -2.4648 | -2.9137
2014-06-01 17:00 |  | 22.7 | 1022.117 | -1.9 | -2.3621 | -3.4979
2014-06-01 18:00 |  | 22.7017 | 1022.117 | -2 | -6.4701 | -3.8985
2014-06-01 19:00 |  | 22.795 | 1022.117 | -2.3 | -3.3891 | -3.6052
2014-06-01 20:00 |  | 22.8917 | 1023.13 | -2.6 | -4.5188 | -3.7239
2014-06-01 21:00 |  | 22.91 | 1022.117 | -3.1 | -3.2864 | -4.7261
2014-06-01 22:00 |  | 22.9833 | 1022.117 | -5.6 | -6.9836 | -4.9778
2014-06-01 23:00 |  | 23 | 1022.117 | -4.9 | -6.5728 | -4.5137
2014-06-02 |  | 22.9417 | 1022.117 | -4.2 | -6.4701 | -4.5074
2014-06-02 01:00 |  | 22.9 | 1021.104 | -4 | -7.0863 | -4.7644
2014-06-02 02:00 |  | 22.9 | 1021.104 | -3.2 | -6.0593 | -4.9154
2014-06-02 03:00 |  | 22.8417 | 1021.104 | -3.3 | -8.216 | -4.6472
2014-06-02 04:00 |  | 22.8 | 1021.104 | -0.3 | -1.9513 | -3.781
2014-06-02 05:00 |  | 22.8033 | 1021.104 | -3.5 | -3.7999 | -3.4327
2014-06-02 06:00 |  | 22.895 | 1021.104 | -2.2 | -5.6485 | -3.8985
2014-06-02 07:00 |  | 22.9883 | 1021.104 | -1 | -6.0593 | -3.3841
2014-06-02 08:00 |  | 23.1967 | 1021.104 | -3 | -5.8539 | -3.8552
2014-06-02 09:00 |  | 23.4983 | 1021.104 | -3 | -4.8269 | -4.2457
2014-06-02 10:00 |  | 23.6083 | 1020.091 | -4.7 | -3.3891 | -4.1289
2014-06-02 11:00 |  | 23.59 | 1020.091 | -4.9 | -2.5675 | -4.2656
2014-06-02 12:00 |  | 23.165 | 1020.091 | -4 | -3.3891 | -3.4654
2014-06-02 13:00 |  | 23.195 | 1019.078 | -3.2 | -4.8269 | -3.8011
2014-06-02 14:00 |  | 23.2583 | 1019.078 | -2.5 | -4.0053 | -3.7538
2014-06-02 15:00 |  | 23.1533 | 1019.078 | -2.8 | -4.3134 | -3.3976
2014-06-02 16:00 |  | 23.065 | 1019.078 | -2.4 | -5.2377 | -3.9965
2014-06-02 17:00 |  | 22.9742 | 1018.065 | -1.2 | -4.3134 | -3.4159
2014-06-02 18:00 |  | 18.4155 | 1019.078 | -1.7 | -2.6702 | -3.7232
2014-06-02 19:00 |  | 17.3229 | 1018.065 | -1.7 | -3.5945 | -2.9295
2014-06-02 20:00 |  | 16.4865 | 1018.065 | -2.1 | -4.108 | -3.0319
2014-06-02 21:00 |  | 15.858 | 1018.065 | -3 | -3.4918 | -2.9394
2014-06-02 22:00 |  | 15.3859 | 1018.065 | -0.9 | -2.5675 | -3.0499
2014-06-02 23:00 |  | 14.8488 | 1018.065 | -3 | -4.2107 | -3.5684
2014-06-03 |  | 14.4171 | 1017.052 | -3.4 | -4.4161 | -3.6224
2014-06-03 01:00 |  | 14.049 | 1017.052 | -2.9 | -4.3134 | -3.4172
2014-06-03 02:00 |  | 13.736 | 1017.052 | -3.3 | -5.0323 | -4.0871
2014-06-03 03:00 |  | 13.6717 | 1016.039 | -2.4 | -5.0323 | -4.438
2014-06-03 04:00 |  | 13.8365 | 1016.039 | -0.8 | -2.054 | -3.0939
2014-06-03 05:00 |  | 14.3833 | 1016.039 | -2 | -2.8756 | -3.0602
2014-06-03 06:00 |  | 14.8693 | 1016.039 | -1.1 | -3.081 | -2.9593
2014-06-03 07:00 |  | 15.5611 | 1015.026 | -0.9 | -1.7459 | -2.7438
2014-06-03 08:00 |  | 15.6423 | 1015.026 | -2.4 | -4.0053 | -2.9336
2014-06-03 09:00 |  | 16.0722 | 1015.026 | -2.8 | -2.4648 | -2.6637
2014-06-03 10:00 |  | 16.289 | 1015.026 | -1.2 | -3.3891 | -3.0557
2014-06-03 11:00 |  | 17.4199 | 1015.026 | -1.6 | -4.2107 | -2.9592
2014-06-03 12:00 |  | 19.7849 | 1014.013 | -3.5 | -4.2107 | -3.1375
2014-06-03 13:00 |  | 21.4401 | 1013 | -4.9 | -3.6972 | -4.1925
2014-06-03 14:00 |  | 20.0055 | 1013 | -1.6 | -2.054 | -3.8616
2014-06-03 15:00 |  | 18.4254 | 1013 | -1.8 | -2.054 | -3.4206
2014-06-03 16:00 |  | 18.7894 | 1011.987 | -2.6 | -1.4378 | -4.1705
2014-06-03 17:00 |  | 18.2352 | 1011.987 | -2.3 | -4.0053 | -4.8106
2014-06-03 18:00 |  | 16.6854 | 1011.987 | -1.5 | -3.6972 | -3.0521
2014-06-03 19:00 |  | 15.4414 | 1011.987 | -1.2 | -5.4431 | -3.6569
2014-06-03 20:00 |  | 14.6646 | 1011.987 | -1.9 | -4.7242 | -2.9396
2014-06-03 21:00 |  | 14.2916 | 1010.974 | -1.3 | -4.6215 | -3.7533
2014-06-03 22:00 |  | 13.9024 | 1010.974 | -2.8 | -4.7242 | -3.8209
2014-06-03 23:00 |  | 13.5486 | 1009.961 | -3.5 | -4.6215 | -3.8177
2014-06-04 |  | 13.2103 | 1008.948 | -3.3 | -6.4701 | -4.3627
2014-06-04 01:00 |  | 13.0264 | 1007.935 | -2.4 | -1.8486 | -3.5854
2014-06-04 02:00 |  | 12.8693 | 1007.935 | -2.9 | -4.3134 | -3.7804
2014-06-04 03:00 |  | 12.3674 | 1006.922 | -2.6 | -2.7729 | -3.5392
2014-06-04 04:00 |  | 12.2657 | 1006.922 | -3 | -4.2107 | -4.0004
2014-06-04 05:00 |  | 12.4363 | 1005.909 | -3 | -3.9026 | -3.8227
2014-06-04 06:00 |  | 12.7693 | 1005.909 | -1.1 | -4.5188 | -3.0876
2014-06-04 07:00 |  | 13.2997 | 1005.909 | -0.2 | -4.6215 | -3.4778
2014-06-04 08:00 |  | 14.3859 | 1004.896 | -2 | -5.2377 | -3.3253
2014-06-04 09:00 |  | 15.2774 | 1004.896 | -1.5 | -3.9026 | -2.7914
2014-06-04 10:00 |  | 14.815 | 1004.896 | -3.5 | -2.7729 | -2.9565
2014-06-04 11:00 |  | 15.028 | 1004.896 | -1.7 | -2.3621 | -2.0799
2014-06-04 12:00 |  | 15.3486 | 1004.896 | -0.4 | -2.2594 | -3.0133
2014-06-04 13:00 |  | 15.7908 | 1004.896 | 0 | -3.3891 | -3.1781
2014-06-04 14:00 |  | 14.5702 | 1005.909 | -0.5 | -0.3081 | -1.7765
2014-06-04 15:00 |  | 15.6989 | 1005.909 | -1.4 | -6.7782 | -4.3698
2014-06-04 16:00 |  | 15.772 | 1005.909 | -2.5 | -6.6755 | -4.1386
2014-06-04 17:00 |  | 15.3467 | 1005.909 | -1.5 | -2.3621 | -3.1129
2014-06-04 18:00 |  | 13.9295 | 1006.922 | -0.6 | -2.1567 | -2.1692
2014-06-04 19:00 |  | 9.8975 | 1007.935 | 0.6 | 1.1297 | -1.2578
2014-06-04 20:00 |  | 9.0183 | 1007.935 | -2.2 | -3.5945 | -2.8446
2014-06-04 21:00 |  | 8.873 | 1007.935 | 0 | -2.7729 | -1.3767
2014-06-04 22:00 |  | 8.758 | 1007.935 | -0.9 | 0.3081 | -2.0135
2014-06-04 23:00 |  | 8.9494 | 1006.922 | -0.2 | -0.1027 | -2.0278
2014-06-05 |  | 9.5445 | 1007.935 | 0.5 | 0.3081 | -1.3323
2014-06-05 01:00 |  | 10.2727 | 1007.935 | 0.3 | 1.2324 | -0.98005
2014-06-05 02:00 |  | 10.5883 | 1008.948 | 0.1 | -2.5675 | -1.4583
2014-06-05 03:00 |  | 10.6515 | 1008.948 | 0.1 | -0.6162 | -1.2774
2014-06-05 04:00 |  | 10.8181 | 1009.961 | 0.4 | -1.027 | -1.7255
2014-06-05 05:00 |  | 12.2964 | 1009.961 | 0.6 | -3.4918 | -1.4469
2014-06-05 06:00 |  | 14.1557 | 1010.974 | 0.6 | -1.7459 | -1.0558
2014-06-05 07:00 |  | 16.0878 | 1010.974 | 0.4 | -8.0106 | -1.0541
2014-06-05 08:00 |  | 17.66 | 1011.987 | -3.2 | -2.2594 | -2.1174
2014-06-05 09:00 |  | 18.2593 | 1011.987 | 0.3 | -1.8486 | -1.9721
2014-06-05 10:00 |  | 19.0423 | 1011.987 | 0.1 | -2.5675 | -2.2928
2014-06-05 11:00 |  | 19.7833 | 1013 | -2.7 | -2.3621 | -2.4106
2014-06-05 12:00 |  | 20.2752 | 1013 | -0.2 | -0.5135 | -1.2079
2014-06-05 13:00 |  | 21.2361 | 1013 | -1.6 | -5.2377 | -3.1111
2014-06-05 14:00 |  | 21.176 | 1013 | -0.6 | -3.3891 | -3.1373
2014-06-05 15:00 |  | 20.3403 | 1013 | 0.9 | -3.2864 | -0.56865
2014-06-05 16:00 |  | 19.3756 | 1014.013 | 0.4 | 0.7189 | -0.59619
2014-06-05 17:00 |  | 18.1656 | 1014.013 | -0.8 | 1.5405 | -1.4608
2014-06-05 18:00 |  | 16.8264 | 1014.013 | -1.1 | -2.8756 | -2.1727
2014-06-05 19:00 |  | 15.1715 | 1015.026 | -0.4 | -0.6162 | -1.7094
2014-06-05 20:00 |  | 13.7349 | 1016.039 | 1 | -0.3081 | -1.4171
2014-06-05 21:00 |  | 12.6118 | 1016.039 | -0.3 | -3.4918 | -1.6356
2014-06-05 22:00 |  | 11.6321 | 1016.039 | -0.4 | -2.9783 | -2.216
2014-06-05 23:00 |  | 10.7947 | 1016.039 | -0.4 | -3.3891 | -1.7696
2014-06-06 |  | 10.0751 | 1016.039 | -1.1 | -2.2594 | -2.2774
2014-06-06 01:00 |  | 9.4935 | 1016.039 | -1.6 | -2.054 | -2.5369
2014-06-06 02:00 |  | 9.1429 | 1016.039 | 1 | -2.054 | -2.2722
2014-06-06 03:00 |  | 8.9937 | 1016.039 | -0.7 | -2.9783 | -2.1749
2014-06-06 04:00 |  | 10.4027 | 1016.039 | 0.9 | -1.5405 | -1.369
2014-06-06 05:00 |  | 13.4148 | 1017.052 | 0 | -0.5135 | -0.42272
2014-06-06 06:00 |  | 15.9946 | 1016.039 | 0.5 | -1.2324 | -1.1998
2014-06-06 07:00 |  | 18.5944 | 1016.039 | -0.7 | -1.7459 | -1.2023
2014-06-06 08:00 |  | 20.5579 | 1016.039 | -3.2 | -2.5675 | -1.6922
2014-06-06 09:00 |  | 21.7635 | 1016.039 | 0.4 | 2.054 | -1.2815
2014-06-06 10:00 |  | 22.9277 | 1016.039 | -1.2 | 0.3081 | -1.5044
2014-06-06 11:00 |  | 24.2089 | 1015.026 | -2 | -2.2594 | -1.7097
2014-06-06 12:00 |  | 25.1632 | 1015.026 | -1.9 | -4.7242 | -2.0657
2014-06-06 13:00 |  | 25.5637 | 1014.013 | -2.8 | -2.8756 | -2.0059
2014-06-06 14:00 |  | 25.5031 | 1014.013 | -0.6 | -1.8486 | -1.4732
2014-06-06 15:00 |  | 24.6935 | 1014.013 | -3 | -0.6162 | -2.6818
2014-06-06 16:00 |  | 23.5761 | 1014.013 | -1.8 | -2.054 | -3.2108
2014-06-06 17:00 |  | 21.7736 | 1014.013 | -2.4 | -4.8269 | -4.0073
2014-06-06 18:00 |  | 19.9217 | 1014.013 | -2.6 | -7.2917 | -3.9309
2014-06-06 19:00 |  | 18.2956 | 1014.013 | -4.3 | -6.162 | -3.9924
2014-06-06 20:00 |  | 17.2715 | 1014.013 | -2.1 | -5.4431 | -2.7297
2014-06-06 21:00 |  | 16.6175 | 1014.013 | -2.9 | -6.0593 | -3.4921
2014-06-06 22:00 |  | 16.2917 | 1014.013 | -1.8 | -5.7512 | -3.842
2014-06-06 23:00 |  | 15.9335 | 1013 | -3.1 | -4.108 | -4.0628
2014-06-07 |  | 15.7253 | 1013 | -3.9 | -6.7782 | -5.3594
2014-06-07 01:00 |  | 15.6324 | 1011.987 | -3 | -6.7782 | -3.8296
2014-06-07 02:00 |  | 15.5187 | 1011.987 | -3.6 | -7.5998 | -4.3843
2014-06-07 03:00 |  | 15.5761 | 1010.974 | -3.3 | -6.2647 | -3.7342
2014-06-07 04:00 |  | 16.1827 | 1011.987 | -2.8 | -2.054 | -3.5772
2014-06-07 05:00 |  | 16.5463 | 1010.974 | -7.4 | -5.2377 | -5.6496
2014-06-07 06:00 |  | 17.1209 | 1010.974 | -4.8 | -4.108 | -4.5062
2014-06-07 07:00 |  | 18.6694 | 1010.974 | -7.4 | -4.7242 | -4.9338
2014-06-07 08:00 |  | 19.3377 | 1014.013 | -2.4 | -2.8756 | -0.64726
2014-06-07 09:00 |  | 18.0709 | 1013 | -4.2 | -7.3944 | -4.0592
2014-06-07 10:00 |  | 19.7801 | 1013 | -4.2 | -5.4431 | -3.4334
2014-06-07 11:00 |  | 20.8979 | 1014.013 | -2.8 | -3.7999 | -2.3968
2014-06-07 12:00 |  | 23.5571 | 1014.013 | -3.7 | -7.4971 | -3.4444
2014-06-07 13:00 |  | 24.468 | 1014.013 | -4 | -10.4754 | -3.0377
2014-06-07 14:00 |  | 24.1328 | 1015.026 | -2.8 | -2.9783 | -2.8761
2014-06-07 15:00 |  | 23.9147 | 1015.026 | 0.8 | -4.2107 | -1.8779
2014-06-07 16:00 |  | 23.7104 | 1015.026 | -1.6 | -3.2864 | -2.5148
2014-06-07 17:00 |  | 22.9769 | 1016.039 | -0.6 | -3.7999 | -2.2842
2014-06-07 18:00 |  | 21.4777 | 1016.039 | 0.2 | -12.4267 | -2.2183
2014-06-07 19:00 |  | 19.351 | 1017.052 | -0.9 | -4.9296 | -3.0105
2014-06-07 20:00 |  | 17.57 | 1018.065 | -1 | 1.3351 | -2.2308
2014-06-07 21:00 |  | 16.3017 | 1018.065 | -1 | -1.3351 | -1.1587
2014-06-07 22:00 |  | 15.2716 | 1018.065 | -0.1 | -5.2377 | -1.8208
2014-06-07 23:00 |  | 14.4272 | 1018.065 | -0.8 | -6.4701 | -2.5336
2014-06-08 |  | 14.0083 | 1019.078 | -1.1 | -3.9026 | -2.9801
2014-06-08 01:00 |  | 13.701 | 1019.078 | -1.4 | -4.7242 | -2.8678
2014-06-08 02:00 |  | 13.9316 | 1019.078 | -1.4 | -1.3351 | -1.7838
2014-06-08 03:00 |  | 13.7959 | 1019.078 | -0.1 | -4.2107 | -1.9045
2014-06-08 04:00 |  | 14.2702 | 1020.091 | -1.6 | -2.1567 | -1.2723
2014-06-08 05:00 |  | 16.9378 | 1020.091 | 0.8 | -1.9513 | -1.0718
2014-06-08 06:00 |  | 20.0753 | 1021.104 | 0.2 | -5.135 | -2.7972
2014-06-08 07:00 |  | 22.1387 | 1021.104 | -0.5 | -2.2594 | -1.6246
2014-06-08 08:00 |  | 23.7419 | 1021.104 | 0.1 | 1.027 | -1.4008
2014-06-08 09:00 |  | 24.6357 | 1021.104 | -3.6 | -4.3134 | -2.3177
2014-06-08 10:00 |  | 25.4162 | 1021.104 | -0.2 | -1.1297 | -2.6171
2014-06-08 11:00 |  | 26.3864 | 1021.104 | 0.1 | -0.1027 | -2.292
2014-06-08 12:00 |  | 26.9804 | 1021.104 | -3.1 | -1.7459 | -1.732
2014-06-08 13:00 |  | 27.4529 | 1021.104 | -0.9 | -3.5945 | -1.1169
2014-06-08 14:00 |  | 27.4826 | 1021.104 | -1.9 | -2.4648 | -2.621
2014-06-08 15:00 |  | 26.7864 | 1021.104 | 0.1 | -3.6972 | -2.2649
2014-06-08 16:00 |  | 26.2016 | 1021.104 | -0.6 | -4.9296 | -3.3002
2014-06-08 17:00 |  | 25.0657 | 1020.091 | -2.6 | -4.7242 | -3.718
2014-06-08 18:00 |  | 23.6306 | 1020.091 | -0.6 | -6.0593 | -2.8402
2014-06-08 19:00 |  | 21.4496 | 1020.091 | -0.6 | -0.6162 | -1.6767
2014-06-08 20:00 |  | 19.6863 | 1021.104 | -2.3 | -2.8756 | -1.7125
2014-06-08 21:00 |  | 18.3726 | 1021.104 | -2.2 | 0.7189 | -2.3968
2014-06-08 22:00 |  | 17.579 | 1021.104 | -3.2 | -2.6702 | -2.9225
2014-06-08 23:00 |  | 16.8562 | 1020.091 | -4.1 | -4.9296 | -3.8119
2014-06-09 |  | 16.2202 | 1020.091 | -1.9 | -6.7782 | -3.6497
2014-06-09 01:00 |  | 15.9885 | 1020.091 | -2.3 | -3.4918 | -2.8708
2014-06-09 02:00 |  | 15.8334 | 1019.078 | -2.8 | -4.4161 | -3.6734
2014-06-09 03:00 |  | 15.4597 | 1019.078 | -1.5 | -3.7999 | -3.0378
2014-06-09 04:00 |  | 15.6604 | 1019.078 | -0.5 | -2.8756 | -3.2253
2014-06-09 05:00 |  | 17.3419 | 1019.078 | -3.3 | -6.0593 | -2.3294
2014-06-09 06:00 |  | 19.25 | 1019.078 | -4.8 | -5.7512 | -3.3701
2014-06-09 07:00 |  | 20.5288 | 1018.065 | -7 | -8.6268 | -4.4459
2014-06-09 08:00 |  | 21.8256 | 1018.065 | -6.5 | -8.0106 | -4.5908
2014-06-09 09:00 |  | 23.7434 | 1018.065 | -4.4 | -5.5458 | -3.8643
2014-06-09 10:00 |  | 24.4349 | 1018.065 | -3.5 | -6.5728 | -3.7879
2014-06-09 11:00 |  | 26.56 | 1017.052 | -4.5 | -9.0376 | -4.2428
2014-06-09 12:00 |  | 27.5865 | 1017.052 | -3.1 | -15.0969 | -4.8891
2014-06-09 13:00 |  | 27.5871 | 1017.052 | -5 | -6.8809 | -4.136
2014-06-09 14:00 |  | 27.0898 | 1016.039 | -1.9 | -3.7999 | -3.4247
2014-06-09 15:00 |  | 26.3243 | 1016.039 | -2.3 | -8.216 | -4.5452
2014-06-09 16:00 |  | 24.3619 | 1017.052 | -2.1 | -5.6485 | -2.9332
2014-06-09 17:00 |  | 21.0094 | 1016.039 | 2.7 | -2.2594 | -2.7013
2014-06-09 18:00 |  | 19.3353 | 1016.039 | -2.2 | -0.7189 | -4.2717
2014-06-09 19:00 |  | 18.226 | 1016.039 | -1.4 | -6.7782 | -3.5864
2014-06-09 20:00 |  | 17.7793 | 1017.052 | -1.4 | -8.216 | -3.1133
2014-06-09 21:00 |  | 17.684 | 1017.052 | -1.4 | -6.2647 | -2.7926
2014-06-09 22:00 |  | 17.2887 | 1017.052 | -1.6 | -5.5458 | -3.3596
2014-06-09 23:00 |  | 17.0282 | 1017.052 | 1.6 | -5.5458 | -2.7465
2014-06-10 |  | 16.6428 | 1017.052 | -3.4 | -8.5241 | -4.4524
2014-06-10 01:00 |  | 16.1035 | 1017.052 | -1 | -4.108 | -4.0102
2014-06-10 02:00 |  | 15.1961 | 1017.052 | -0.5 | -3.6972 | -3.4983
2014-06-10 03:00 |  | 14.4615 | 1017.052 | -1.8 | -4.5188 | -2.1776
2014-06-10 04:00 |  | 14.9151 | 1018.065 | 0.8 | -0.1027 | -1.9416
2014-06-10 05:00 |  | 17.1571 | 1018.065 | -1 | -3.7999 | -2.4308
2014-06-10 06:00 |  | 19.9181 | 1019.078 | -0.7 | -4.5188 | -1.9484
2014-06-10 07:00 |  | 21.2765 | 1019.078 | -0.6 | -4.6215 | -1.4081
2014-06-10 08:00 |  | 22.4432 | 1019.078 | -1.8 | -0.9243 | -1.575
2014-06-10 09:00 |  | 23.0299 | 1020.091 | -0.1 | -4.5188 | -2.287
2014-06-10 10:00 |  | 23.6307 | 1019.078 | -1.2 | -4.6215 | -3.1279
2014-06-10 11:00 |  | 23.966 | 1020.091 | -1.8 | 2.8756 | -0.97495
2014-06-10 12:00 |  | 24.739 | 1019.078 | -2 | -5.5458 | -2.9009
2014-06-10 13:00 |  | 24.653 | 1020.091 | -0.5 | -2.2594 | -2.2207
2014-06-10 14:00 |  | 24.1014 | 1020.091 | -2.8 | 0.1027 | -2.1374
2014-06-10 15:00 |  | 23.0902 | 1021.104 | 0.5 | -0.6162 | -1.678
2014-06-10 16:00 |  | 22.0453 | 1021.104 | 1.1 | -3.3891 | -2.1644
2014-06-10 17:00 |  | 20.8339 | 1022.117 | -0.2 | -4.7242 | -2.676
2014-06-10 18:00 |  | 19.4144 | 1022.117 | 0.1 | -1.7459 | -2.1507
2014-06-10 19:00 |  | 17.6033 | 1023.13 | 0.1 | -2.9783 | -1.5648
2014-06-10 20:00 |  | 16.222 | 1024.143 | 0 | -1.4378 | -0.8186
2014-06-10 21:00 |  | 15.3071 | 1024.143 | -1.1 | -5.4431 | -1.5313
2014-06-10 22:00 |  | 14.5549 | 1024.143 | 0.5 | -1.3351 | -1.3091
2014-06-10 23:00 |  | 13.8138 | 1025.156 | 0.3 | -2.3621 | -1.1884
2014-06-11 |  | 13.2857 | 1025.156 | -1.2 | -1.7459 | -1.9382
2014-06-11 01:00 |  | 12.7576 | 1025.156 | -0.4 | -1.027 | -1.8633
2014-06-11 02:00 |  | 12.4576 | 1026.169 | 0.7 | -1.9513 | -1.9702
2014-06-11 03:00 |  | 12.2901 | 1026.169 | 0.5 | -2.3621 | -1.8878
2014-06-11 04:00 |  | 12.9771 | 1027.182 | 0.9 | -1.8486 | -1.3612
2014-06-11 05:00 |  | 15.1611 | 1027.182 | 0.3 | -2.1567 | -0.57752
2014-06-11 06:00 |  | 17.7113 | 1028.195 | -0.3 | -1.5405 | -1.1251
2014-06-11 07:00 |  | 19.7378 | 1028.195 | -1.4 | -2.6702 | -2.013
2014-06-11 08:00 |  | 21.2755 | 1028.195 | -2.3 | -3.2864 | -2.5127
2014-06-11 09:00 |  | 23.7504 | 1028.195 | 0.7 | -4.0053 | -2.11
2014-06-11 10:00 |  | 24.4148 | 1028.195 | -2.8 | -1.5405 | -2.3854
2014-06-11 11:00 |  | 23.7057 | 1028.195 | 0.3 | -4.7242 | -2.3772
2014-06-11 12:00 |  | 27.7289 | 1028.195 | -2.3 | -3.6972 | -1.9295
2014-06-11 13:00 |  | 29.6783 | 1029.208 | -2.5 | -2.2594 | -1.8836
2014-06-11 14:00 |  | 29.21 | 1029.208 | 0.5 | -5.7512 | -1.2872
2014-06-11 15:00 |  | 26.9783 | 1029.208 | 0.5 | -1.1297 | -1.7305
2014-06-11 16:00 |  | 24.6099 | 1029.208 | -1 | -4.6215 | -1.8859
2014-06-11 17:00 |  | 22.2137 | 1029.208 | 0.2 | -3.9026 | -2.3581
2014-06-11 18:00 |  | 21.1392 | 1029.208 | -1 | -3.2864 | -2.3456
2014-06-11 19:00 |  | 19.6983 | 1030.221 | -0.7 | -2.8756 | -2.1597
2014-06-11 20:00 |  | 18.4285 | 1030.221 | -0.1 | -2.9783 | -1.8126
2014-06-11 21:00 |  | 17.3909 | 1031.234 | -0.4 | -4.108 | -1.5581
2014-06-11 22:00 |  | 16.666 | 1031.234 | 0 | -2.3621 | -2.1309
2014-06-11 23:00 |  | 15.8681 | 1031.234 | -2.4 | 2.7729 | -2.8596
2014-06-12 |  | 14.9058 | 1030.221 | -1.2 | -4.2107 | -3.5961
2014-06-12 01:00 |  | 14.1212 | 1031.234 | -0.7 | -4.3134 | -2.9279
2014-06-12 02:00 |  | 13.5703 | 1030.221 | 0.3 | -4.0053 | -3.1369
2014-06-12 03:00 |  | 13.2344 | 1031.234 | -0.6 | -3.1837 | -2.7214
2014-06-12 04:00 |  | 14.258 | 1031.234 | 1.1 | -2.054 | -1.8109
2014-06-12 05:00 |  | 16.7846 | 1031.234 | 0.8 | -2.4648 | -1.3559
2014-06-12 06:00 |  | 19.8448 | 1031.234 | 0.9 | -5.2377 | -1.4209
2014-06-12 07:00 |  | 22.1808 | 1031.234 | -1.1 | -3.081 | -1.8565
2014-06-12 08:00 |  | 24.2153 | 1031.234 | -2.5 | -5.0323 | -2.8605
2014-06-12 09:00 |  | 24.78 | 1031.234 | -4.8 | -4.9296 | -3.2988
2014-06-12 10:00 |  | 25.4836 | 1030.221 | -3.7 | -5.135 | -3.9276
2014-06-12 11:00 |  | 26.5282 | 1030.221 | -2.8 | -2.1567 | -3.0798
2014-06-12 12:00 |  | 27.4409 | 1030.221 | -2.8 | -7.7025 | -3.028
2014-06-12 13:00 |  | 27.7103 | 1029.208 | -4 | -4.0053 | -3.498
2014-06-12 14:00 |  | 27.7649 | 1029.208 | -3.6 | -5.6485 | -3.0087
2014-06-12 15:00 |  | 27.6211 | 1028.195 | -1.9 | -4.5188 | -3.1123
2014-06-12 16:00 |  | 26.6379 | 1028.195 | -0.8 | -3.5945 | -2.9987
2014-06-12 17:00 |  | 25.4826 | 1028.195 | -1.2 | -4.4161 | -3.2828
2014-06-12 18:00 |  | 23.7842 | 1028.195 | -0.5 | -2.054 | -3.1261
2014-06-12 19:00 |  | 21.7001 | 1028.195 | -1.5 | -3.4918 | -3.0126
2014-06-12 20:00 |  | 19.8064 | 1028.195 | -0.6 | -1.6432 | -2.2935
2014-06-12 21:00 |  | 18.523 | 1028.195 | -2.8 | -2.1567 | -2.8465
2014-06-12 22:00 |  | 17.6507 | 1028.195 | -0.1 | -6.6755 | -3.459
2014-06-12 23:00 |  | 16.7254 | 1028.195 | -1.9 | -6.6755 | -2.9937
2014-06-13 |  | 16.009 | 1028.195 | -1.8 | -6.162 | -3.2254
2014-06-13 01:00 |  | 15.3015 | 1027.182 | -2.7 | -5.7512 | -3.4353
2014-06-13 02:00 |  | 14.6769 | 1027.182 | -1.8 | -3.5945 | -3.3094
2014-06-13 03:00 |  | 14.3163 | 1027.182 | -2 | -3.3891 | -3.8012
2014-06-13 04:00 |  | 15.0311 | 1027.182 | -1.2 | -1.6432 | -2.7957
2014-06-13 05:00 |  | 17.575 | 1027.182 | -0.4 | -2.6702 | -1.704
2014-06-13 06:00 |  | 20.5269 | 1028.195 | 0.8 | -3.9026 | -1.6889
2014-06-13 07:00 |  | 23.1272 | 1028.195 | -1.2 | -3.4918 | -2.5084
2014-06-13 08:00 |  | 24.9224 | 1027.182 | -2.2 | -5.6485 | -2.5253
2014-06-13 09:00 |  | 25.7951 | 1027.182 | -3.4 | -5.9566 | -3.4374
2014-06-13 10:00 |  | 26.4891 | 1027.182 | -2.6 | -6.8809 | -3.4683
2014-06-13 11:00 |  | 27.2144 | 1026.169 | -4.7 | -3.6972 | -3.7797
2014-06-13 12:00 |  | 27.6161 | 1026.169 | -3.1 | -3.1837 | -2.9371
2014-06-13 13:00 |  | 27.9025 | 1026.169 | -3.5 | -3.081 | -3.4315
2014-06-13 14:00 |  | 27.487 | 1025.156 | -4 | -3.5945 | -3.2763
2014-06-13 15:00 |  | 26.718 | 1025.156 | -2.4 | -3.1837 | -3.224
2014-06-13 16:00 |  | 26.3219 | 1024.143 | -3.7 | -6.5728 | -4.1872
2014-06-13 17:00 |  | 25.5476 | 1024.143 | -1.3 | -3.081 | -3.8209
2014-06-13 18:00 |  | 23.7456 | 1024.143 | -3.6 | -7.5998 | -3.0664
2014-06-13 19:00 |  | 21.9978 | 1025.156 | -0.2 | -1.5405 | -2.1629
2014-06-13 20:00 |  | 20.2584 | 1025.156 | -1.7 | -2.1567 | -1.4181
2014-06-13 21:00 |  | 19.0552 | 1025.156 | -2.3 | -2.9783 | -3.1864
2014-06-13 22:00 |  | 18.541 | 1025.156 | -1.6 | -5.5458 | -2.7429
2014-06-13 23:00 |  | 18.2367 | 1025.156 | -1.2 | -6.4701 | -3.3785
2014-06-14 |  | 17.9623 | 1025.156 | -1.9 | -3.1837 | -3.2905
2014-06-14 01:00 |  | 17.7325 | 1025.156 | -3.2 | -4.2107 | -3.1771
2014-06-14 02:00 |  | 16.6353 | 1026.169 | -2.5 | -5.2377 | -2.7103
2014-06-14 03:00 |  | 16.1751 | 1026.169 | -3.6 | -6.7782 | -3.6989
2014-06-14 04:00 |  | 16.43 | 1026.169 | -3.4 | -5.3404 | -3.8159
2014-06-14 05:00 |  | 17.1273 | 1026.169 | -3.7 | -6.162 | -3.83
2014-06-14 06:00 |  | 18.0956 | 1026.169 | -2.2 | -4.7242 | -3.5025
2014-06-14 07:00 |  | 19.195 | 1027.182 | -1.4 | -4.2107 | -3.0088
2014-06-14 08:00 |  | 20.0889 | 1027.182 | -1.7 | -4.3134 | -3.5728
2014-06-14 09:00 |  | 19.8808 | 1027.182 | -1.5 | -3.3891 | -2.6959
2014-06-14 10:00 |  | 20.2869 | 1027.182 | -1 | -4.3134 | -2.7524
2014-06-14 11:00 |  | 19.5487 | 1027.182 | -1.2 | -2.4648 | -2.823
2014-06-14 12:00 |  | 20.9547 | 1027.182 | -2.1 | -5.9566 | -4.0414
2014-06-14 13:00 |  | 20.8547 | 1027.182 | -1.5 | -6.162 | -3.5165
2014-06-14 14:00 |  | 21.6767 | 1027.182 | -1.4 | -8.4214 | -3.1955
2014-06-14 15:00 |  | 21.4927 | 1027.182 | -2.5 | -4.3134 | -3.3523
2014-06-14 16:00 |  | 21.6884 | 1027.182 | -1.5 | 0 | -2.711
2014-06-14 17:00 |  | 20.5747 | 1027.182 | -0.6 | -1.027 | -2.6492
2014-06-14 18:00 |  | 19.653 | 1028.195 | -3.5 | -3.3891 | -3.1825
2014-06-14 19:00 |  | 17.8081 | 1028.195 | -0.6 | -4.108 | -3.3544
2014-06-14 20:00 |  | 16.2325 | 1029.208 | -2.4 | -5.2377 | -3.708
2014-06-14 21:00 |  | 15.2188 | 1029.208 | -0.9 | -5.135 | -3.4146
2014-06-14 22:00 |  | 14.2938 | 1029.208 | -1.5 | -3.9026 | -3.097
2014-06-14 23:00 |  | 14.1246 | 1029.208 | -1 | -3.6972 | -3.2878
2014-06-15 |  | 14.2015 | 1030.221 | -1.8 | -3.1837 | -3.4881
2014-06-15 01:00 |  | 14.2602 | 1029.208 | -2.6 | -0.9243 | -2.9562
2014-06-15 02:00 |  | 14.273 | 1029.208 | -2.2 | -3.7999 | -3.2102
2014-06-15 03:00 |  | 14.2781 | 1029.208 | -0.2 | -3.2864 | -2.3741
2014-06-15 04:00 |  | 14.402 | 1029.208 | -1 | -2.6702 | -1.8467
2014-06-15 05:00 |  | 14.8558 | 1030.221 | -0.3 | -1.2324 | -1.393
2014-06-15 06:00 |  | 15.327 | 1030.221 | 0.4 | -1.3351 | -1.7543
2014-06-15 07:00 |  | 15.7757 | 1030.221 | -0.6 | -0.3081 | -1.5322
2014-06-15 08:00 |  | 16.4877 | 1030.221 | -0.6 | -1.7459 | -1.8002
2014-06-15 09:00 |  | 17.1095 | 1030.221 | 0.4 | -3.2864 | -1.9836
2014-06-15 10:00 |  | 17.5204 | 1030.221 | -0.7 | -5.135 | -2.2632
2014-06-15 11:00 |  | 17.9096 | 1030.221 | -1.5 | 0.6162 | -1.1273
2014-06-15 12:00 |  | 18.358 | 1030.221 | -1.1 | -3.081 | -2.3111
2014-06-15 13:00 |  | 18.9785 | 1029.208 | -1 | -4.9296 | -2.7469
2014-06-15 14:00 |  | 18.9749 | 1029.208 | -2.7 | -2.4648 | -3.2242
2014-06-15 15:00 |  | 18.4793 | 1029.208 | -1 | -1.9513 | -3.3264
2014-06-15 16:00 |  | 18.2877 | 1029.208 | -0.6 | -2.4648 | -2.3361
2014-06-15 17:00 |  | 17.9814 | 1029.208 | -0.8 | -2.6702 | -2.4013
2014-06-15 18:00 |  | 17.4075 | 1030.221 | -0.6 | -4.7242 | -2.8135
2014-06-15 19:00 |  | 16.6409 | 1030.221 | 0.2 | -3.6972 | -2.4582
2014-06-15 20:00 |  | 15.7871 | 1030.221 | -0.3 | -2.7729 | -2.1624
2014-06-15 21:00 |  | 15.0736 | 1030.221 | -1.3 | -5.0323 | -3.0566
2014-06-15 22:00 |  | 14.4126 | 1031.234 | 0.2 | -5.3404 | -2.2381
2014-06-15 23:00 |  | 13.7307 | 1030.221 | -0.9 | -3.081 | -2.5979
2014-06-16 |  | 13.4655 | 1030.221 | -0.8 | -2.054 | -2.2553
2014-06-16 01:00 |  | 13.6502 | 1030.221 | -1.3 | -3.9026 | -2.6154
2014-06-16 02:00 |  | 13.6861 | 1030.221 | -0.9 | -4.7242 | -2.5334
2014-06-16 03:00 |  | 13.6311 | 1030.221 | -0.6 | -2.1567 | -1.9833
2014-06-16 04:00 |  | 13.8342 | 1030.221 | -1.1 | -1.9513 | -1.8534
2014-06-16 05:00 |  | 14.3064 | 1030.221 | -1.6 | -3.6972 | -2.6275
2014-06-16 06:00 |  | 14.9753 | 1030.221 | -0.6 | -2.9783 | -1.5282
2014-06-16 07:00 |  | 16.1159 | 1030.221 | -1.7 | -3.6972 | -2.6348
2014-06-16 08:00 |  | 16.5624 | 1030.221 | -1.5 | -5.3404 | -2.7451
2014-06-16 09:00 |  | 17.2078 | 1030.221 | -1 | -2.3621 | -2.8331
2014-06-16 10:00 |  | 17.7622 | 1030.221 | -0.4 | -1.7459 | -2.148
2014-06-16 11:00 |  | 17.6739 | 1030.221 | -3 | -3.1837 | -2.3257
2014-06-16 12:00 |  | 18.2757 | 1029.208 | -1.8 | -2.8756 | -2.2029
2014-06-16 13:00 |  | 18.6541 | 1029.208 | -1.3 | -3.9026 | -1.602
2014-06-16 14:00 |  | 18.2968 | 1029.208 | -1.6 | -3.081 | -1.4594
2014-06-16 15:00 |  | 17.7236 | 1029.208 | -1.3 | -3.6972 | -2.8006
2014-06-16 16:00 |  | 17.4982 | 1029.208 | -2.2 | -3.5945 | -3.7644
2014-06-16 17:00 |  | 16.5126 | 1030.221 | -1.4 | -2.2594 | -2.0176
2014-06-16 18:00 |  | 15.9714 | 1030.221 | -0.9 | -4.7242 | -2.7284
2014-06-16 19:00 |  | 15.4216 | 1029.208 | -2.6 | -5.2377 | -3.2315
2014-06-16 20:00 |  | 14.8869 | 1030.221 | -0.8 | -1.9513 | -1.6267
2014-06-16 21:00 |  | 14.4666 | 1030.221 | -0.5 | -1.027 | -1.5375
2014-06-16 22:00 |  | 14.1863 | 1030.221 | 0.2 | -0.3081 | -2.2017
2014-06-16 23:00 |  | 14.0108 | 1029.208 | -1.4 | -2.6702 | -2.6449
2014-06-17 |  | 13.8914 | 1029.208 | -1 | -2.3621 | -2.6741
2014-06-17 01:00 |  | 13.7531 | 1029.208 | -0.4 | -2.2594 | -1.8363
2014-06-17 02:00 |  | 13.6685 | 1029.208 | -0.9 | -2.054 | -2.0257
2014-06-17 03:00 |  | 13.6006 | 1029.208 | 0.1 | -1.1297 | -1.4799
2014-06-17 04:00 |  | 13.6669 | 1030.221 | -1.4 | -0.8216 | -1.9454
2014-06-17 05:00 |  | 14.0689 | 1030.221 | -1.4 | -3.9026 | -2.0472
2014-06-17 06:00 |  | 14.6116 | 1030.221 | -0.9 | -3.5945 | -2.2167
2014-06-17 07:00 |  | 15.8803 | 1030.221 | -0.9 | -3.2864 | -2.3647
2014-06-17 08:00 |  | 17.7072 | 1030.221 | -1.9 | -1.8486 | -1.4946
2014-06-17 09:00 |  | 23.1646 | 1030.221 | -2.2 | -3.4918 | -1.98
2014-06-17 10:00 |  | 23.1226 | 1029.208 | -1.5 | -2.8756 | -1.6625
2014-06-17 11:00 |  | 22.1386 | 1029.208 | -2.4 | -2.2594 | -1.97
2014-06-17 12:00 |  | 25.3944 | 1029.208 | -3 | -5.3404 | -2.4673
2014-06-17 13:00 |  | 26.0065 | 1029.208 | -2.9 | -2.9783 | -1.5656
2014-06-17 14:00 |  | 23.4287 | 1028.195 | -4.7 | -1.3351 | -2.6844
2014-06-17 15:00 |  | 22.7256 | 1028.195 | -2 | 0.7189 | -2.5365
2014-06-17 16:00 |  | 21.7763 | 1028.195 | -1.1 | -1.1297 | -2.6303
2014-06-17 17:00 |  | 20.4528 | 1028.195 | -1.5 | -1.8486 | -3.0164
2014-06-17 18:00 |  | 19.0284 | 1029.208 | -2.2 | -6.162 | -2.8198
2014-06-17 19:00 |  | 17.3334 | 1029.208 | -0.2 | -5.8539 | -1.7479
2014-06-17 20:00 |  | 15.8765 | 1029.208 | -0.2 | 2.9783 | -1.5713
2014-06-17 21:00 |  | 14.927 | 1029.208 | 0.6 | -2.8756 | -2.0028
2014-06-17 22:00 |  | 14.3035 | 1029.208 | 0.7 | -1.3351 | -1.3851
2014-06-17 23:00 |  | 14.1023 | 1029.208 | -1.1 | -3.4918 | -2.1807
2014-06-18 |  | 14.1758 | 1029.208 | -0.6 | -0.8216 | -2.2429
2014-06-18 01:00 |  | 14.1862 | 1029.208 | -0.9 | -2.6702 | -2.2004
2014-06-18 02:00 |  | 14.1134 | 1029.208 | -0.4 | -2.6702 | -2.1313
2014-06-18 03:00 |  | 14.0797 | 1029.208 | -0.8 | -2.2594 | -1.4349
2014-06-18 04:00 |  | 14.2146 | 1029.208 | -1.2 | -1.4378 | -1.511
2014-06-18 05:00 |  | 14.5833 | 1029.208 | -1.2 | -0.9243 | -1.3725
2014-06-18 06:00 |  | 15.4095 | 1029.208 | -0.5 | -1.9513 | -1.0841
2014-06-18 07:00 |  | 16.5391 | 1029.208 | 0.4 | -1.7459 | -1.7632
2014-06-18 08:00 |  | 17.3641 | 1029.208 | -1.4 | -2.6702 | -2.3509
2014-06-18 09:00 |  | 18.4961 | 1029.208 | -1.1 | -3.5945 | -1.5648
2014-06-18 10:00 |  | 20.2168 | 1029.208 | -1.3 | -2.054 | -1.6851
2014-06-18 11:00 |  | 21.9613 | 1028.195 | -1.1 | -3.1837 | -2.2136
2014-06-18 12:00 |  | 23.4048 | 1028.195 | -5.1 | -6.162 | -2.4142
2014-06-18 13:00 |  | 23.9017 | 1028.195 | -2.1 | -3.2864 | -1.3414
2014-06-18 14:00 |  | 24.0253 | 1028.195 | -1.9 | -4.7242 | -2.0402
2014-06-18 15:00 |  | 23.1376 | 1027.182 | -1.3 | -6.162 | -2.7967
2014-06-18 16:00 |  | 22.6079 | 1027.182 | -2 | -4.9296 | -3.0064
2014-06-18 17:00 |  | 22.0157 | 1027.182 | -1.3 | -4.8269 | -3.3593
2014-06-18 18:00 |  | 20.8161 | 1026.169 | -2 | -2.4648 | -2.018
2014-06-18 19:00 |  | 18.7949 | 1026.169 | -0.5 | -2.054 | -2.3818
2014-06-18 20:00 |  | 17.1407 | 1027.182 | -1.4 | -2.4648 | -3.2449
2014-06-18 21:00 |  | 16.0153 | 1027.182 | -0.2 | -3.3891 | -1.5856
2014-06-18 22:00 |  | 15.0804 | 1026.169 | -1 | -4.5188 | -2.6209
2014-06-18 23:00 |  | 14.2833 | 1026.169 | -2.8 | -0.7189 | -3.1166
2014-06-19 |  | 13.5733 | 1026.169 | -1.1 | -4.0053 | -2.6871
2014-06-19 01:00 |  | 12.9039 | 1026.169 | -2.6 | -4.9296 | -3.4017
2014-06-19 02:00 |  | 12.4253 | 1025.156 | -1.7 | -4.7242 | -3.5958
2014-06-19 03:00 |  | 12.1919 | 1025.156 | -2 | -4.0053 | -2.8578
2014-06-19 04:00 |  | 13.4023 | 1025.156 | -0.9 | -2.1567 | -2.6588
2014-06-19 05:00 |  | 15.9063 | 1025.156 | -0.8 | -3.1837 | -1.1698
2014-06-19 06:00 |  | 19.0568 | 1024.143 | -1 | -2.9783 | -1.6957
2014-06-19 07:00 |  | 21.4602 | 1024.143 | -0.1 | -1.4378 | -2.0192
2014-06-19 08:00 |  | 22.7456 | 1024.143 | -1.8 | -1.1297 | -2.3308
2014-06-19 09:00 |  | 23.0815 | 1024.143 | -2.9 | -0.7189 | -2.1778
2014-06-19 10:00 |  | 22.5124 | 1024.143 | -0.4 | -1.8486 | -2.1222
2014-06-19 11:00 |  | 22.5776 | 1024.143 | 0 | -3.6972 | -2.5211
2014-06-19 12:00 |  | 22.2983 | 1024.143 | -2.2 | -5.0323 | -2.1475
2014-06-19 13:00 |  | 21.7514 | 1025.156 | -1 | -4.4161 | -2.6043
2014-06-19 14:00 |  | 19.6612 | 1025.156 | -4.1 | -8.0106 | -4.3405
2014-06-19 15:00 |  | 18.3163 | 1025.156 | -2.7 | -10.9889 | -4.343
2014-06-19 16:00 |  | 18.063 | 1025.156 | -4.3 | -7.8052 | -4.0602
2014-06-19 17:00 |  | 17.6899 | 1025.156 | -3 | -6.7782 | -3.4217
2014-06-19 18:00 |  | 17.4881 | 1025.156 | -2 | -5.135 | -3.4657
2014-06-19 19:00 |  | 16.7284 | 1025.156 | -2.4 | -5.2377 | -3.4967
2014-06-19 20:00 |  | 15.6922 | 1025.156 | -2.9 | -11.0916 | -4.1928
2014-06-19 21:00 |  | 14.7408 | 1025.156 | -2.4 | -5.4431 | -3.8179
2014-06-19 22:00 |  | 13.7695 | 1025.156 | -2.9 | -3.2864 | -3.7299
2014-06-19 23:00 |  | 13.1252 | 1026.169 | -1.4 | -4.0053 | -2.8346
2014-06-20 |  | 12.6018 | 1025.156 | -1.7 | -3.6972 | -3.0786
2014-06-20 01:00 |  | 12.0094 | 1025.156 | -2.3 | -4.6215 | -3.8367
2014-06-20 02:00 |  | 11.6199 | 1025.156 | -0.1 | -2.6702 | -2.801
2014-06-20 03:00 |  | 12.0412 | 1025.156 | -1.5 | -1.9513 | -2.9742
2014-06-20 04:00 |  | 12.7937 | 1025.156 | -1.6 | -2.7729 | -2.0578
2014-06-20 05:00 |  | 14.2301 | 1025.156 | -0.8 | -3.6972 | -1.2607
2014-06-20 06:00 |  | 15.8357 | 1025.156 | -0.3 | -2.7729 | -1.606
2014-06-20 07:00 |  | 17.0891 | 1025.156 | 0.1 | -3.081 | -2.051
2014-06-20 08:00 |  | 19.1916 | 1025.156 | -1.6 | -0.4108 | -2.646
2014-06-20 09:00 |  | 20.9929 | 1025.156 | -1.3 | -5.0323 | -2.5508
2014-06-20 10:00 |  | 21.9325 | 1025.156 | -0.9 | -1.9513 | -1.7429
2014-06-20 11:00 |  | 22.9185 | 1025.156 | -1.8 | -1.8486 | -1.7284
2014-06-20 12:00 |  | 23.7823 | 1024.143 | -0.1 | -5.135 | -2.226
2014-06-20 13:00 |  | 23.9617 | 1024.143 | -0.3 | -3.3891 | -1.9556
2014-06-20 14:00 |  | 24.7415 | 1023.13 | -1.4 | -4.4161 | -2.6481
2014-06-20 15:00 |  | 24.1084 | 1023.13 | -3.1 | -1.7459 | -3.2821
2014-06-20 16:00 |  | 23.615 | 1023.13 | -2.5 | -5.2377 | -2.7695
2014-06-20 17:00 |  | 22.7438 | 1022.117 | -1.6 | -3.9026 | -3.3615
2014-06-20 18:00 |  | 20.808 | 1022.117 | -1.7 | -0.3081 | -1.9181
2014-06-20 19:00 |  | 18.5615 | 1022.117 | -1 | -2.6702 | -1.9315
2014-06-20 20:00 |  | 16.8919 | 1023.13 | -0.8 | -6.162 | -2.9838
2014-06-20 21:00 |  | 15.7538 | 1023.13 | -1.2 | -8.4214 | -3.6867
2014-06-20 22:00 |  | 15.0987 | 1023.13 | 0.2 | -4.8269 | -2.7998
2014-06-20 23:00 |  | 14.9176 | 1023.13 | -1.9 | -6.0593 | -2.5078
2014-06-21 |  | 14.6789 | 1023.13 | -1.2 | -6.2647 | -3.4276
2014-06-21 01:00 |  | 14.2735 | 1023.13 | -1.6 | -2.2594 | -2.8009
2014-06-21 02:00 |  | 14.0735 | 1022.117 | -0.8 | -3.081 | -2.5875
2014-06-21 03:00 |  | 13.5431 | 1022.117 | -1.9 | -2.1567 | -2.9898
2014-06-21 04:00 |  | 14.0688 | 1022.117 | 0.3 | -1.3351 | -1.8906
2014-06-21 05:00 |  | 16.1442 | 1022.117 | -1.2 | -0.3081 | -0.6544
2014-06-21 06:00 |  | 18.6735 | 1022.117 | 0.3 | -1.027 | -0.46588
2014-06-21 07:00 |  | 20.6486 | 1022.117 | 0.1 | 0.8216 | -1.0625
2014-06-21 08:00 |  | 22.6097 | 1022.117 | -1 | -4.5188 | -1.5876
2014-06-21 09:00 |  | 23.7696 | 1022.117 | -3.7 | -4.7242 | -3.1694
2014-06-21 10:00 |  | 24.4863 | 1021.104 | -2.4 | -0.9243 | -2.0624
2014-06-21 11:00 |  | 25.133 | 1021.104 | -1.3 | -6.0593 | -2.3947
2014-06-21 12:00 |  | 25.5369 | 1021.104 | -2.6 | -4.6215 | -2.4377
2014-06-21 13:00 |  | 25.6513 | 1021.104 | -1.2 | -1.9513 | -3.1969
2014-06-21 14:00 |  | 25.8277 | 1020.091 | 1.5 | -4.0053 | -3.338
2014-06-21 15:00 |  | 25.4159 | 1020.091 | -1.5 | -3.081 | -2.6713
2014-06-21 16:00 |  | 25.269 | 1020.091 | -2.9 | -3.4918 | -3.727
2014-06-21 17:00 |  | 24.4314 | 1020.091 | -3.4 | -8.9349 | -3.1629
2014-06-21 18:00 |  | 22.9597 | 1021.104 | -2.3 | -5.2377 | -3.2908
2014-06-21 19:00 |  | 21.0482 | 1021.104 | -1.4 | -1.5405 | -2.0159
2014-06-21 20:00 |  | 18.9854 | 1021.104 | 1.8 | 0.2054 | -1.3339
2014-06-21 21:00 |  | 17.2585 | 1022.117 | -2.1 |  | -2.0999
2014-06-21 22:00 |  | 16.2032 | 1022.117 | -1.5 | -5.135 | -2.609
2014-06-21 23:00 |  | 15.5921 | 1022.117 | -1.2 | -8.7295 | -3.6268
2014-06-22 |  | 15.2032 | 1022.117 | -2.5 | -7.5998 | -3.5109
2014-06-22 01:00 |  | 14.7947 | 1022.117 | -3.6 | -5.5458 | -3.933
2014-06-22 02:00 |  | 14.2502 | 1022.117 | -3.8 | -6.9836 | -3.3965
2014-06-22 03:00 |  | 14.3111 | 1023.13 | -1.6 | -7.4971 | -4.3444
2014-06-22 04:00 |  | 14.9913 | 1023.13 | -3.1 | -6.0593 | -3.1994
2014-06-22 05:00 |  | 16.5895 | 1023.13 | -3.4 | -4.8269 | -3.2374
2014-06-22 06:00 |  | 18.8476 | 1023.13 | -1.9 | -6.4701 | -3.5388
2014-06-22 07:00 |  | 20.9031 | 1023.13 | -3.6 | -7.9079 | -3.8014
2014-06-22 08:00 |  | 22.825 | 1024.143 | -5.8 | -8.1133 | -4.2965
2014-06-22 09:00 |  | 24.3471 | 1024.143 | -2.7 | -10.3727 | -3.7697
2014-06-22 10:00 |  | 25.1199 | 1023.13 | -4 | -3.3891 | -3.8325
2014-06-22 11:00 |  | 25.8542 | 1023.13 | -3.3 | -5.7512 | -3.4606
2014-06-22 12:00 |  | 26.7184 | 1023.13 | -2 | -4.108 | -2.6481
2014-06-22 13:00 |  | 26.0838 | 1023.13 | -2.4 | -0.7189 | -2.7668
2014-06-22 14:00 |  | 25.6998 | 1023.13 | -1.8 | -2.6702 | -2.2208
2014-06-22 15:00 |  | 25.1419 | 1024.143 | -2.6 | -5.2377 | -2.5574
2014-06-22 16:00 |  | 24.4037 | 1023.13 | -1.9 | -2.3621 | -3.514
2014-06-22 17:00 |  | 23.5081 | 1024.143 | -0.7 | -2.4648 | -2.9899
2014-06-22 18:00 |  | 22.1172 | 1024.143 | 0.4 | -5.135 | -2.6835
2014-06-22 19:00 |  | 20.1068 | 1024.143 | -0.6 | -2.4648 | -2.3665
2014-06-22 20:00 |  | 18.5625 | 1025.156 | -0.6 | -2.5675 | -1.65
2014-06-22 21:00 |  | 17.4342 | 1025.156 | -1.6 | -3.7999 | -2.5704
2014-06-22 22:00 |  | 16.4772 | 1025.156 | -1.8 | -6.162 | -2.4896
2014-06-22 23:00 |  | 15.8125 | 1025.156 | -1.2 | -6.9836 | -3.1076
2014-06-23 |  | 15.6171 | 1025.156 | -2.6 | -5.9566 | -3.5628
2014-06-23 01:00 |  | 15.4403 | 1025.156 | -1.1 | -4.9296 | -2.8115
2014-06-23 02:00 |  | 14.9534 | 1025.156 | -0.6 | -4.6215 | -3.3695
2014-06-23 03:00 |  | 14.5613 | 1025.156 | -0.9 | -2.7729 | -2.9007
2014-06-23 04:00 |  | 14.9089 | 1025.156 | -0.8 | -2.1567 | -1.3571
2014-06-23 05:00 |  | 16.4407 | 1025.156 | 0.1 | -1.027 | -0.83194
2014-06-23 06:00 |  | 18.2175 | 1025.156 | -1.7 | 0.9243 | -2.1907
2014-06-23 07:00 |  | 20.1871 | 1025.156 | -0.9 | -1.027 | -2.3717
2014-06-23 08:00 |  | 21.7222 | 1025.156 | 1.2 | -4.108 | -2.1797
2014-06-23 09:00 |  | 24.5519 | 1025.156 | -1.7 | -5.135 | -2.2917
2014-06-23 10:00 |  | 24.7706 | 1024.143 | -3.7 | -6.3674 | -2.9387
2014-06-23 11:00 |  | 25.8916 | 1024.143 | -4.2 | -6.4701 | -2.7123
2014-06-23 12:00 |  | 29.5245 | 1024.143 | 0.4 | -1.2324 | -2.0593
2014-06-23 13:00 |  | 27.3945 | 1024.143 | 0.2 | -0.1027 | -2.1718
2014-06-23 14:00 |  | 26.8158 | 1023.13 | -2.1 | -5.8539 | -2.7004
2014-06-23 15:00 |  | 25.8644 | 1023.13 | -2 | -4.5188 | -2.4702
2014-06-23 16:00 |  | 24.8245 | 1022.117 | -2.3 | -9.243 | -2.4232
2014-06-23 17:00 |  | 23.4811 | 1022.117 | -0.6 | 0.9243 | -1.7943
2014-06-23 18:00 |  | 21.901 | 1023.13 | 0.4 | -6.0593 | -1.4026
2014-06-23 19:00 |  | 19.4522 | 1023.13 | 0.2 | -0.1027 | -1.9561
2014-06-23 20:00 |  | 18.8681 | 1023.13 | -2.9 | -1.1297 | -2.9769
2014-06-23 21:00 |  | 18.2871 | 1023.13 | -0.9 | -4.0053 | -2.9735
2014-06-23 22:00 |  | 17.6123 | 1023.13 | -1.3 | -6.3674 | -3.154
2014-06-23 23:00 |  | 16.863 | 1023.13 | -0.5 | -4.5188 | -3.233
2014-06-24 |  | 16.1128 | 1023.13 | -2.9 | -7.8052 | -3.8262
2014-06-24 01:00 |  | 15.6245 | 1023.13 | -2.1 | -8.3187 | -4.5878
2014-06-24 02:00 |  | 15.2002 | 1022.117 | -2.1 | -6.6755 | -4.4059
2014-06-24 03:00 |  | 14.9758 | 1022.117 | -3.2 | -5.9566 | -4.0086
2014-06-24 04:00 |  | 15.3315 | 1022.117 | -4 | -8.4214 | -4.3204
2014-06-24 05:00 |  | 16.3735 | 1022.117 | -5.1 | -8.4214 | -5.0022
2014-06-24 06:00 |  | 18.2539 | 1022.117 | -4.9 | -8.6268 | -6.1274
2014-06-24 07:00 |  | 20.7554 | 1022.117 | -4.8 | -10.7835 | -5.2331
2014-06-24 08:00 |  | 22.7747 | 1022.117 | -3.2 | -8.5241 | -4.7874
2014-06-24 09:00 |  | 24.2374 | 1022.117 | -1.3 | -5.8539 | -4.3734
2014-06-24 10:00 |  | 25.2872 | 1021.104 | -1.7 | -4.4161 | -4.6361
2014-06-24 11:00 |  | 25.8362 | 1021.104 | -4.4 | -6.3674 | -3.2008
2014-06-24 12:00 |  | 25.6969 | 1020.091 | -4 | -7.4971 | -3.981
2014-06-24 13:00 |  | 24.5474 | 1020.091 | -1.7 | -3.7999 | -3.9379
2014-06-24 14:00 |  | 24.7464 | 1020.091 | -2.2 | -2.9783 | -3.8973
2014-06-24 15:00 |  | 25.5711 | 1019.078 | -3.2 | -9.0376 | -4.5209
2014-06-24 16:00 |  | 24.4819 | 1019.078 | -3.6 | -5.5458 | -4.0263
2014-06-24 17:00 |  | 22.962 | 1019.078 | -1.6 | 0.5135 | -2.9558
2014-06-24 18:00 |  | 20.1049 | 1020.091 | -1.2 | -1.2324 | -2.5602
2014-06-24 19:00 |  | 17.888 | 1020.091 | -2.5 | -6.162 | -2.4692
2014-06-24 20:00 |  | 17.0103 | 1021.104 | -0.8 | -4.5188 | -2.5056
2014-06-24 21:00 |  | 16.3915 | 1021.104 | -2.6 | -6.8809 | -3.4669
2014-06-24 22:00 |  | 15.7692 | 1021.104 | -2.2 | -5.5458 | -3.5276
2014-06-24 23:00 |  | 14.5688 | 1021.104 | -2.7 | -7.4971 | -5.5107
2014-06-25 |  | 13.4391 | 1021.104 | -1.3 | -4.8269 | -4.2265
2014-06-25 01:00 |  | 12.7434 | 1021.104 | -1.2 | -4.6215 | -4.2099
2014-06-25 02:00 |  | 12.2514 | 1021.104 | -2.2 | -4.6215 | -3.9174
2014-06-25 03:00 |  | 11.7176 | 1021.104 | -2 | -2.6702 | -3.3268
2014-06-25 04:00 |  | 12.3775 | 1021.104 | -0.9 | -2.3621 | -2.9573
2014-06-25 05:00 |  | 14.2307 | 1021.104 | -2.3 | -3.1837 | -2.9327
2014-06-25 06:00 |  | 16.5194 | 1021.104 | -0.6 | -5.8539 | -2.6525
2014-06-25 07:00 |  | 18.0346 | 1021.104 | -1.4 | -4.3134 | -2.38
2014-06-25 08:00 |  | 19.3207 | 1021.104 | -2.3 | -0.9243 | -2.9286
2014-06-25 09:00 |  | 19.9272 | 1021.104 | -4.4 | -3.2864 | -3.2324
2014-06-25 10:00 |  | 21.0609 | 1021.104 | -0.3 | -2.1567 | -3.2638
2014-06-25 11:00 |  | 22.154 | 1020.091 | -0.5 | -3.2864 | -2.3735
2014-06-25 12:00 |  | 22.8711 | 1020.091 | -4.4 | -5.5458 | -3.0879
2014-06-25 13:00 |  | 22.8347 | 1020.091 | -1.7 | -1.8486 | -1.8172
2014-06-25 14:00 |  | 23.0293 | 1019.078 | 0.4 | -0.8216 | -1.7418
2014-06-25 15:00 |  | 22.6585 | 1019.078 | -0.6 | -1.6432 | -2.8167
2014-06-25 16:00 |  | 22.2887 | 1019.078 | -1.5 | 0.8216 | -3.052
2014-06-25 17:00 |  | 21.2177 | 1019.078 | -1.8 | -2.054 | -2.2967
2014-06-25 18:00 |  | 19.4623 | 1019.078 | -1 | -1.2324 | -1.9644
2014-06-25 19:00 |  | 17.6068 | 1019.078 | -2.6 | -1.6432 | -2.306
2014-06-25 20:00 |  | 15.9764 | 1019.078 | -0.9 | -3.3891 | -2.0086
2014-06-25 21:00 |  | 15.0474 | 1020.091 | -0.3 | -4.0053 | -2.608
2014-06-25 22:00 |  | 14.1697 | 1020.091 | 0.1 | -3.6972 | -2.2946
2014-06-25 23:00 |  | 13.5764 | 1019.078 | -1.2 | -3.1837 | -2.5374
2014-06-26 |  | 13.3594 | 1019.078 | -2.3 | -2.7729 | -3.1827
2014-06-26 01:00 |  | 12.6711 | 1019.078 | -0.9 | -2.054 | -2.4487
2014-06-26 02:00 |  | 12.0209 | 1019.078 | -0.4 | -3.7999 | -3.0065
2014-06-26 03:00 |  | 11.6792 | 1018.065 | -3.2 | -2.5675 | -2.5903
2014-06-26 04:00 |  | 12.4222 | 1018.065 | 0.3 | -1.9513 | -2.2708
2014-06-26 05:00 |  | 14.3031 | 1018.065 | -2 | -2.2594 | -2.5592
2014-06-26 06:00 |  | 16.6888 | 1018.065 | -2 | -2.5675 | -2.2777
2014-06-26 07:00 |  | 18.7056 | 1018.065 | -0.8 | -3.081 | -2.1275
2014-06-26 08:00 |  | 20.2988 | 1018.065 | -1.3 | -5.4431 | -2.4232
2014-06-26 09:00 |  | 25.0091 | 1018.065 | -1.1 | -3.6972 | -2.5068
2014-06-26 10:00 |  | 25.3645 | 1018.065 | 0.6 | 0.4108 | -2.7502
2014-06-26 11:00 |  | 21.931 | 1017.052 | -2.6 | -1.9513 | -2.2446
2014-06-26 12:00 |  | 30.0648 | 1017.052 | -1.2 | -4.4161 | -2.0397
2014-06-26 13:00 |  | 25.0217 | 1017.052 | -1.7 | -1.2324 | -1.9031
2014-06-26 14:00 |  | 23.19 | 1016.039 | -2.1 | 1.5405 | -1.3013
2014-06-26 15:00 |  | 22.8633 | 1016.039 | -1.7 | -1.4378 | -2.0627
2014-06-26 16:00 |  | 22.6417 | 1016.039 | -2.4 | -3.9026 | -2.5357
2014-06-26 17:00 |  | 22.1783 | 1016.039 | -0.5 | -1.4378 | -1.7094
2014-06-26 18:00 |  | 21.5033 | 1016.039 | -0.9 | -2.2594 | -2.5425
2014-06-26 19:00 |  | 21.1017 | 1016.039 | -0.2 | 0.5135 | -1.5199
2014-06-26 20:00 |  | 21.03 | 1016.039 | -0.6 | -4.3134 | -1.9375
2014-06-26 21:00 |  | 21 | 1016.039 | -1.3 | -4.4161 | -2.5925
2014-06-26 22:00 |  | 21.08 | 1016.039 | -2.6 | -5.0323 | -3.2615
2014-06-26 23:00 |  | 21.5617 | 1016.039 | -2.6 | -6.0593 | -3.9313
2014-06-27 |  | 21.91 | 1015.026 | -3.5 | -5.8539 | -4.3457
2014-06-27 01:00 |  | 22.1 | 1015.026 | -4.4 | -6.0593 | -4.494
2014-06-27 02:00 |  | 22.24 | 1015.026 | -3.7 | -5.6485 | -4.9227
2014-06-27 03:00 |  | 22.3117 | 1015.026 | -4.9 | -5.0323 | -5.5121
2014-06-27 04:00 |  | 22.4233 | 1015.026 | -3.9 | -5.3404 | -4.9342
2014-06-27 05:00 |  | 22.5583 | 1015.026 | -3 | -5.135 | -4.5911
2014-06-27 06:00 |  | 22.7617 | 1015.026 | -4.4 | -6.3674 | -4.0194
2014-06-27 07:00 |  | 22.955 | 1015.026 | -3.7 | -3.2864 | -3.8339
2014-06-27 08:00 |  | 23.3383 | 1015.026 | -1.8 | -7.5998 | -3.3522
2014-06-27 09:00 |  | 23.23 | 1015.026 | -2.7 | -5.135 | -3.6001
2014-06-27 10:00 |  | 22.8467 | 1015.026 | -3.2 | -3.9026 | -3.0892
2014-06-27 11:00 |  | 22.7283 | 1014.013 | 0.8 | -4.5188 | -3.7891
2014-06-27 12:00 |  | 22.4817 | 1014.013 | -3.1 | -4.0053 | -3.1136
2014-06-27 13:00 |  | 22.3817 | 1013 | -4.4 | -5.135 | -3.5377
2014-06-27 14:00 |  | 22.295 | 1013 | -3.6 | -2.1567 | -3.4315
2014-06-27 15:00 |  | 22.0617 | 1013 | -2 | -2.4648 | -2.8081
2014-06-27 16:00 |  | 22.0683 | 1013 | -1.9 | -4.9296 | -2.9001
2014-06-27 17:00 |  | 21.765 | 1013 | 0.8 | 0.5135 | -2.3173
2014-06-27 18:00 |  | 21.1533 | 1013 | -1.6 | -3.5945 | -2.6408
2014-06-27 19:00 |  | 20.7 | 1013 | -0.3 | -2.4648 | -2.8139
2014-06-27 20:00 |  | 21.08 | 1014.013 | -1.3 | -1.027 | -2.0227
2014-06-27 21:00 |  | 21.5183 | 1014.013 | -0.8 | -3.1837 | -2.2191
2014-06-27 22:00 |  | 21.9217 | 1014.013 | -0.6 | -2.3621 | -1.5609
2014-06-27 23:00 |  | 22.2533 | 1014.013 | 0.1 | -1.1297 | -2.3171
2014-06-28 |  | 22.4483 | 1014.013 | -0.7 | -3.2864 | -2.9415
2014-06-28 01:00 |  | 22.5 | 1014.013 | -2.5 | -4.3134 | -3.1539
2014-06-28 02:00 |  | 22.5 | 1013 | -1.8 | -5.135 | -3.1332
2014-06-28 03:00 |  | 22.5567 | 1013 | -2.5 | -2.3621 | -3.3676
2014-06-28 04:00 |  | 22.6033 | 1013 | 0.5 | -1.8486 | -2.0795
2014-06-28 05:00 |  | 22.7167 | 1013 | -0.6 | -1.1297 | -1.4788
2014-06-28 06:00 |  | 22.8383 | 1013 | -1.3 | -2.7729 | -2.3843
2014-06-28 07:00 |  | 22.9617 | 1013 | -1.3 | -5.3404 | -3.1207
2014-06-28 08:00 |  | 23.1117 | 1011.987 | -3.6 | -5.135 | -3.7892
2014-06-28 09:00 |  | 23.3333 | 1011.987 | -1.6 | 4.3134 | -2.5015
2014-06-28 10:00 |  | 23.425 | 1011.987 | 1.6 | -1.9513 | -1.1733
2014-06-28 11:00 |  | 23.125 | 1010.974 | -3.1 | -2.3621 | -3.7959
2014-06-28 12:00 |  | 22.9483 | 1010.974 | -3.1 | -6.5728 | -3.4445
2014-06-28 13:00 |  | 23.1117 | 1010.974 | -1.3 | -2.5675 | -2.6446
2014-06-28 14:00 |  | 22.9417 | 1010.974 | -0.6 | 0 | -0.88695
2014-06-28 15:00 |  | 22.845 | 1010.974 | -1 | -4.9296 | -3.0192
2014-06-28 16:00 |  | 22.6783 | 1010.974 | -2.2 | -2.2594 | -3.1945
2014-06-28 17:00 |  | 22.6283 | 1010.974 | -0.4 | -7.4971 | -3.1327
2014-06-28 18:00 |  | 22.465 | 1010.974 | -1.9 | -5.6485 | -3.0895
2014-06-28 19:00 |  | 22.3233 | 1010.974 | -0.3 | -1.7459 | -2.0394
2014-06-28 20:00 |  | 22.215 | 1010.974 | 0.2 | -3.9026 | -1.8985
2014-06-28 21:00 |  | 22.11 | 1011.987 | -1.2 | -2.2594 | -1.964
2014-06-28 22:00 |  | 22.0033 | 1011.987 | -0.1 | -4.0053 | -2.63
2014-06-28 23:00 |  | 22 | 1011.987 | -0.3 | -3.5945 | -2.4735
2014-06-29 |  | 22.0517 | 1011.987 | -0.9 | -3.2864 | -3.1233
2014-06-29 01:00 |  | 22.1883 | 1011.987 | -2.1 | -4.4161 | -3.2408
2014-06-29 02:00 |  | 22.2383 | 1011.987 | -1.8 | -4.5188 | -3.4274
2014-06-29 03:00 |  | 22.3 | 1013 | -0.8 | -1.7459 | -3.3749
2014-06-29 04:00 |  | 22.16 | 1013 | -0.3 | -4.2107 | -2.6718
2014-06-29 05:00 |  | 22.0217 | 1013 | -1 | -2.7729 | -2.5085
2014-06-29 06:00 |  | 22.2117 | 1013 | -0.3 | -1.1297 | -2.0629
2014-06-29 07:00 |  | 22.5517 | 1014.013 | 0 | -1.6432 | -1.7308
2014-06-29 08:00 |  | 22.83 | 1014.013 | -0.4 | -4.3134 | -2.694
2014-06-29 09:00 |  | 23.075 | 1014.013 | -1.5 | -5.5458 | -3.247
2014-06-29 10:00 |  | 23.4667 | 1014.013 | -2 | -8.216 | -3.4872
2014-06-29 11:00 |  | 23.705 | 1015.026 | -0.6 | -4.3134 | -2.0809
2014-06-29 12:00 |  | 23.6667 | 1015.026 | 3 | 5.3404 | 0.94364
2014-06-29 13:00 |  | 23.2533 | 1015.026 | 0.2 | 2.3621 | 0.061758
2014-06-29 14:00 |  | 22.9733 | 1016.039 | -0.6 | -2.054 | -0.98328
2014-06-29 15:00 |  | 22.595 | 1017.052 | 3.8 | 1.3351 | -1.0956
2014-06-29 16:00 |  | 21.885 | 1017.052 | 0.8 | -3.1837 | -1.3515
2014-06-29 17:00 |  | 21.5733 | 1017.052 | -1.8 | -4.108 | -2.1251
2014-06-29 18:00 |  | 21.65 | 1017.052 | -0.6 | -4.8269 | -2.0838
2014-06-29 19:00 |  | 21.6633 | 1018.065 | -0.2 | -4.2107 | -1.9571
2014-06-29 20:00 |  | 21.9033 | 1018.065 | -1.1 | -1.8486 | -1.3823
2014-06-29 21:00 |  | 22.0667 | 1018.065 | -0.9 | -2.5675 | -1.2125
2014-06-29 22:00 |  | 22.2317 | 1019.078 | -1.5 | -3.7999 | -2.1366
2014-06-29 23:00 |  | 22.13 | 1019.078 | -1.6 | -3.7999 | -2.5446
2014-06-30 |  | 21.8883 | 1019.078 | -1.5 | -3.7999 | -2.1876
2014-06-30 01:00 |  | 21.8317 | 1019.078 | -0.3 | -3.6972 | -2.5008
2014-06-30 02:00 |  | 21.9017 | 1019.078 | -1.7 | -4.3134 | -2.3473
2014-06-30 03:00 |  | 22 | 1019.078 | -1.2 | -3.9026 | -2.7755
2014-06-30 04:00 |  | 22.055 | 1019.078 | 0.7 | -0.2054 | -1.9311
2014-06-30 05:00 |  | 22.1733 | 1019.078 | 0.6 | -4.0053 | -0.92697
2014-06-30 06:00 |  | 22.34 | 1020.091 | -1 | -4.4161 | -2.2716
2014-06-30 07:00 |  | 22.585 | 1020.091 | -0.7 | -5.135 | -2.5583
2014-06-30 08:00 |  | 22.915 | 1020.091 | -3 | -6.2647 | -2.4178
2014-06-30 09:00 |  | 23.375 | 1019.078 | -3.3 | -4.5188 | -2.4437
2014-06-30 10:00 |  | 23.67 | 1019.078 | -3 | -5.3404 | -2.7956
2014-06-30 11:00 |  | 23.585 | 1019.078 | -1.6 | -4.4161 | -1.9704
2014-06-30 12:00 |  | 23.1933 | 1019.078 | -2 | 1.8486 | -3.2717
2014-06-30 13:00 |  | 22.3683 | 1019.078 | -1.7 | 0.9243 | -1.0793
2014-06-30 14:00 |  | 22.0383 | 1019.078 | -2.7 | -5.0323 | -2.5459
2014-06-30 15:00 |  | 21.795 | 1019.078 | -0.9 | -1.4378 | -2.139
2014-06-30 16:00 |  | 21.505 | 1019.078 | -0.2 | -2.6702 | -1.5881
2014-06-30 17:00 |  | 21.0033 | 1019.078 | -1.9 | 1.4378 | -2.097
2014-06-30 18:00 |  | 20.815 | 1020.091 | -1.6 | -6.7782 | -1.285
2014-06-30 19:00 |  | 21.1317 | 1020.091 | -0.8 | -3.3891 | -3.2002
2014-06-30 20:00 |  | 21.4983 | 1020.091 | 0.5 | -2.4648 | -2.0497
2014-06-30 21:00 |  | 21.76 | 1021.104 | -2.2 | -4.6215 | -3.4825
2014-06-30 22:00 |  | 21.94 | 1021.104 | -1.1 | -7.4971 | -3.4071
2014-06-30 23:00 |  | 22.0067 | 1021.104 | -1.9 | -5.5458 | -3.074
2014-07-01 |  | 21.9783 | 1021.104 | -0.8 | -2.5675 | -3.2076
2014-07-01 01:00 |  | 21.8083 | 1021.104 | -1.3 | -3.6972 | -3.3843
2014-07-01 02:00 |  | 21.5783 | 1021.104 | -2.4 | -6.3674 | -3.2561
2014-07-01 03:00 |  | 21.4583 | 1021.104 | 0.3 | -3.1837 | -2.7483
2014-07-01 04:00 |  | 21.3233 | 1021.104 | -0.7 | -2.054 | -1.5393
2014-07-01 05:00 |  | 21.155 | 1021.104 | -1.1 | -2.6702 | -1.573
2014-07-01 06:00 |  | 21.1 | 1022.117 | -0.1 | -3.6972 | -2.5055
2014-07-01 07:00 |  | 21.245 | 1022.117 | -1.3 | -4.108 | -2.408
2014-07-01 08:00 |  | 22.1617 | 1022.117 | -2.5 | -3.4918 | -2.5624
2014-07-01 09:00 |  | 23.2883 | 1022.117 | -3.5 | -6.2647 | -3.647
2014-07-01 10:00 |  | 24.4906 | 1022.117 | -0.2 | -3.1837 | -3.4667
2014-07-01 11:00 |  | 24.3236 | 1022.117 | -1.5 | -4.6215 | -2.5024
2014-07-01 12:00 |  | 25.9731 | 1022.117 | -1.7 | -3.2864 | -2.6468
2014-07-01 13:00 |  | 25.82 | 1022.117 | -2 | 0.2054 | -1.5938
2014-07-01 14:00 |  | 25.1133 | 1022.117 | 0.4 | -3.1837 | -2.3626
2014-07-01 15:00 |  | 24.8583 | 1022.117 | 0.8 | -1.1297 | -1.5005
2014-07-01 16:00 |  | 24.5533 | 1022.117 | -0.9 | -0.7189 | -1.8271
2014-07-01 17:00 |  | 23.9367 | 1022.117 | 0.4 | -3.1837 | -2.3216
2014-07-01 18:00 |  | 23.1217 | 1023.13 | 1 | -1.7459 | -1.1164
2014-07-01 19:00 |  | 22.4167 | 1023.13 | -1.5 | 1.027 | -1.0985
2014-07-01 20:00 |  | 22.19 | 1024.143 | 0 | -0.7189 | -0.7533
2014-07-01 21:00 |  | 22.2183 | 1024.143 | -0.5 | -2.8756 | -1.7526
2014-07-01 22:00 |  | 22.3667 | 1024.143 | -0.9 | -4.5188 | -2.649
2014-07-01 23:00 |  | 22.5 | 1024.143 | -1.7 | -3.5945 | -2.8401
2014-07-02 |  | 22.5083 | 1025.156 | -1.9 | -3.3891 | -3.1898
2014-07-02 01:00 |  | 22.5967 | 1025.156 | -1.3 | -4.3134 | -3.2099
2014-07-02 02:00 |  | 22.6 | 1024.143 | -2.4 | -3.2864 | -3.3285
2014-07-02 03:00 |  | 22.6767 | 1024.143 | -1.7 | -4.2107 | -2.7836
2014-07-02 04:00 |  | 22.7 | 1024.143 | 1.1 | -1.6432 | -1.7804
2014-07-02 05:00 |  | 22.7117 | 1025.156 | -0.8 | 0 | -0.51661
2014-07-02 06:00 |  | 22.8 | 1025.156 | -1 | -3.5945 | -1.6186
2014-07-02 07:00 |  | 22.8583 | 1025.156 | -2.2 | -4.2107 | -2.5061
2014-07-02 08:00 |  | 23.0233 | 1025.156 | -2.6 | -4.4161 | -2.4048
2014-07-02 09:00 |  | 23.2817 | 1025.156 | -2.5 | -5.4431 | -2.4469
2014-07-02 10:00 |  | 23.435 | 1025.156 | -0.2 | -5.7512 | -3.2087
2014-07-02 11:00 |  | 23.3217 | 1025.156 | -2.5 | -0.9243 | -2.0535
2014-07-02 12:00 |  | 22.985 | 1025.156 | -3.3 | -4.108 | -2.8565
2014-07-02 13:00 |  | 22.5067 | 1024.143 | -2.8 | -5.135 | -2.737
2014-07-02 14:00 |  | 22.3983 | 1024.143 | -3.8 | -3.4918 | -3.4862
2014-07-02 15:00 |  | 22.4933 | 1023.13 | -4.6 | -7.5998 | -3.3245
2014-07-02 16:00 |  | 22.1917 | 1023.13 | -1.4 | -3.5945 | -2.6946
2014-07-02 17:00 |  | 21.7583 | 1023.13 | 0.5 | -6.162 | -2.1983
2014-07-02 18:00 |  | 21.4667 | 1024.143 | 0.6 |  | 0.093458
2014-07-02 19:00 |  | 21.265 | 1024.143 | -0.6 | -2.5675 | -1.9861
2014-07-02 20:00 |  | 21.4633 | 1025.156 | -1.2 | -4.2107 | -3.0225
2014-07-02 21:00 |  | 21.755 | 1025.156 | 0.3 | -5.5458 | -2.1569
2014-07-02 22:00 |  | 21.96 | 1025.156 | -0.9 | -5.135 | -2.5179
2014-07-02 23:00 |  | 22.1483 | 1025.156 | -2 | -5.135 | -2.9314
2014-07-03 |  | 22.3367 | 1025.156 | -1.4 | -4.7242 | -2.9879
2014-07-03 01:00 |  | 22.41 | 1024.143 | -3.8 | -6.8809 | -4.2004
2014-07-03 02:00 |  | 22.5 | 1024.143 | -2.9 | -6.4701 | -3.979
2014-07-03 03:00 |  | 22.5 | 1023.13 | -0.5 | -6.4701 | -3.4959
2014-07-03 04:00 |  | 22.5 | 1023.13 | -1.8 | -5.2377 | -2.6928
2014-07-03 05:00 |  | 22.5367 | 1023.13 | -0.7 | -3.2864 | -2.1222
2014-07-03 06:00 |  | 22.6983 | 1023.13 | -1.3 | -3.1837 | -3.2469
2014-07-03 07:00 |  | 23.1333 | 1023.13 | 0.9 | -5.7512 | -2.344
2014-07-03 08:00 |  | 23.6617 | 1023.13 | -0.9 | -3.9026 | -2.1292
2014-07-03 09:00 |  | 24.2633 | 1023.13 | -2.3 | -2.5675 | -1.7818
2014-07-03 10:00 |  | 28.6875 | 1022.117 | -2.7 | 0.6162 | -1.6049
2014-07-03 11:00 |  | 27.1108 | 1021.104 | 0.3 | 0.1027 | -2.2211
2014-07-03 12:00 |  | 30.6451 | 1021.104 | -1 | -1.1297 | -1.8853
2014-07-03 13:00 |  | 28.5783 | 1020.091 | -2.6 | -4.0053 | -1.9583
2014-07-03 14:00 |  | 26.4476 | 1020.091 | -3.5 | -8.216 | -3.3598
2014-07-03 15:00 |  | 27.7486 | 1019.078 | -1.1 | -0.4108 | -3.7805
2014-07-03 16:00 |  | 26.7455 | 1019.078 | 0.7 | -4.4161 | -4.2745
2014-07-03 17:00 |  | 25.3738 | 1018.065 | -1.4 | -6.9836 | -3.9169
2014-07-03 18:00 |  | 23.8713 | 1018.065 | -4.4 | -19.3076 | -4.5516
2014-07-03 19:00 |  | 21.8437 | 1018.065 | -0.9 | 0 | -3.3543
2014-07-03 20:00 |  | 19.9904 | 1018.065 | -2.1 |  | -1.6734
2014-07-03 21:00 |  | 18.6566 | 1018.065 | -1.1 | 1.4378 | -1.8741
2014-07-03 22:00 |  | 17.732 | 1017.052 | -2.1 | -7.9079 | -3.4414
2014-07-03 23:00 |  | 16.9858 | 1017.052 | -2.2 | -1.8486 | -3.6589
2014-07-04 |  | 16.3003 | 1016.039 | -1.2 | -3.5945 | -2.7804
2014-07-04 01:00 |  | 15.798 | 1016.039 | -2.1 | -8.216 | -3.318
2014-07-04 02:00 |  | 15.4963 | 1015.026 | -1.5 | -3.4918 | -3.4846
2014-07-04 03:00 |  | 15.3398 | 1014.013 | -2.3 | -2.3621 | -2.9185
2014-07-04 04:00 |  | 15.9874 | 1014.013 | -1 | -3.4918 | -2.4692
2014-07-04 05:00 |  | 17.7416 | 1013 | -0.9 | -2.9783 | -3.1521
2014-07-04 06:00 |  | 20.2989 | 1011.987 | -2.7 | -5.5458 | -4.0499
2014-07-04 07:00 |  | 22.0095 | 1011.987 | -1.8 | -2.8756 | -3.0622
2014-07-04 08:00 |  | 24.0053 | 1010.974 | -3.6 | -2.3621 | -2.4098
2014-07-04 09:00 |  | 25.9496 | 1009.961 | 4.5 | -4.5188 | -2.0733
2014-07-04 10:00 |  | 27.0265 | 1009.961 | -4.4 | -2.7729 | -1.687
2014-07-04 11:00 |  | 27.9646 | 1008.948 | -6.2 | -3.3891 | -2.3273
2014-07-04 12:00 |  | 28.4262 | 1007.935 | -6 | -5.9566 | -3.4103
2014-07-04 13:00 |  | 28.5261 | 1006.922 | -1.6 | -2.9783 | -3.5068
2014-07-04 14:00 |  | 28.2463 | 1006.922 | -2.4 | -3.5945 | -3.4051
2014-07-04 15:00 |  | 26.7993 | 1005.909 | -2.2 | -8.0106 | -3.253
2014-07-04 16:00 |  | 25.6101 | 1005.909 | -2.8 | -5.2377 | -2.8493
2014-07-04 17:00 |  | 23.2602 | 1005.909 | 0.2 | 2.4648 | -1.4244
2014-07-04 18:00 |  | 21.6296 | 1005.909 | -1.1 | -4.7242 | -1.9294
2014-07-04 19:00 |  | 20.0638 | 1005.909 | -0.2 | -3.7999 | -2.2533
2014-07-04 20:00 |  | 18.988 | 1005.909 | -1.6 | -3.4918 | -1.8727
2014-07-04 21:00 |  | 18.1075 | 1005.909 | -1.1 | -3.1837 | -3.02
2014-07-04 22:00 |  | 17.9043 | 1004.896 | -2.7 | -3.9026 | -3.7404
2014-07-04 23:00 |  | 17.6181 | 1004.896 | -2.3 | -3.2864 | -3.6281
2014-07-05 |  | 17.3554 | 1003.883 | -2.5 | -5.4431 | -4.2318
2014-07-05 01:00 |  | 17.3793 | 1002.87 | -2.3 | -5.4431 | -3.9265
2014-07-05 02:00 |  | 17.4165 | 1001.857 | -1.8 | -4.9296 | -3.9128
2014-07-05 03:00 |  | 17.0883 | 1001.857 | -2.3 | -4.4161 | -3.0194
2014-07-05 04:00 |  | 16.758 | 1000.844 | -0.9 | -5.7512 | -2.9797
2014-07-05 05:00 |  | 16.7311 | 1000.844 | 1.5 | -3.6972 | -2.3514
2014-07-05 06:00 |  | 16.9176 | 1000.844 | 0.3 | -3.2864 | -2.1138
2014-07-05 07:00 |  | 17.6144 | 1001.857 | 1.5 | -2.054 | -1.6015
2014-07-05 08:00 |  | 18.5331 | 1001.857 | -0.2 | 0.2054 | -1.9853
2014-07-05 09:00 |  | 20.0355 | 1002.87 | 1 | -1.3351 | -1.5698
2014-07-05 10:00 |  | 20.9051 | 1003.883 | 0.2 | -4.4161 | -1.6392
2014-07-05 11:00 |  | 21.7314 | 1003.883 | -0.5 | -1.7459 | -1.9081
2014-07-05 12:00 |  | 22.2062 | 1003.883 | 0.5 | -2.7729 | -1.3663
2014-07-05 13:00 |  | 21.5832 | 1004.896 | -1.8 | -4.0053 | -1.9807
2014-07-05 14:00 |  | 19.5327 | 1005.909 | 0.9 | 3.081 | -1.4973
2014-07-05 15:00 |  | 18.645 | 1005.909 | -2.5 | -5.8539 | -1.7852
2014-07-05 16:00 |  | 19.2437 | 1005.909 | -1.6 | -5.5458 | -2.8461
2014-07-05 17:00 |  | 19.3503 | 1005.909 | -2.2 | -6.9836 | -2.3284
2014-07-05 18:00 |  | 18.7907 | 1005.909 | -1.9 | -4.108 | -2.8598
2014-07-05 19:00 |  | 18.276 | 1005.909 | -0.3 | -5.0323 | -1.5409
2014-07-05 20:00 |  | 17.5452 | 1006.922 | -0.8 | -6.162 | -1.9067
2014-07-05 21:00 |  | 17.0866 | 1005.909 | -1.1 | -6.0593 | -2.6249
2014-07-05 22:00 |  | 16.7296 | 1005.909 | -3.7 | -6.6755 | -3.1069
2014-07-05 23:00 |  | 16.4645 | 1005.909 | -3.3 | -6.6755 | -3.5613
2014-07-06 |  | 16.2572 | 1005.909 | -2.7 | -5.0323 | -3.3813
2014-07-06 01:00 |  | 16.1006 | 1004.896 | 0 | -5.0323 | -2.8188
2014-07-06 02:00 |  | 15.9782 | 1004.896 | -1.2 | -4.4161 | -3.043
2014-07-06 03:00 |  | 15.8551 | 1004.896 | -1.1 | -3.2864 | -2.3127
2014-07-06 04:00 |  | 15.751 | 1004.896 | -0.9 | -1.7459 | -3.8878
2014-07-06 05:00 |  | 15.5173 | 1005.909 | 0.8 | -5.135 | -2.9362
2014-07-06 06:00 |  | 15.0936 | 1004.896 | -1.4 | -4.108 | -3.1566
2014-07-06 07:00 |  | 15.436 | 1004.896 | -4.4 | -7.189 | -2.3171
2014-07-06 08:00 |  | 16.3841 | 1005.909 | -0.7 | -4.7242 | -2.6117
2014-07-06 09:00 |  | 17.9108 | 1006.922 | -2.3 | -7.189 | -2.1989
2014-07-06 10:00 |  | 19.42 | 1006.922 | -3.2 | -2.6702 | -3.0677
2014-07-06 11:00 |  | 20.7474 | 1006.922 | -1.3 | -2.2594 | -3.132
2014-07-06 12:00 |  | 22.1221 | 1006.922 | 0.7 | -1.9513 | -1.6224
2014-07-06 13:00 |  | 22.8935 | 1006.922 | -2.5 | -3.081 | -1.8071
2014-07-06 14:00 |  | 22.8281 | 1007.935 | 1.3 | -0.7189 | -1.0166
2014-07-06 15:00 |  | 22.379 | 1007.935 | -1.5 | -2.2594 | -1.1451
2014-07-06 16:00 |  | 22.4727 | 1007.935 | -0.3 | -1.4378 | -2.273
2014-07-06 17:00 |  | 20.5442 | 1008.948 | -1.7 | -2.1567 | -1.7722
2014-07-06 18:00 |  | 17.824 | 1009.961 | 2.4 |  | 0.13726
2014-07-06 19:00 |  | 16.6876 | 1010.974 | 1.9 | -6.162 | -0.96712
2014-07-06 20:00 |  | 15.0184 | 1011.987 | 1 | 2.054 | -1.028
2014-07-06 21:00 |  | 14.4201 | 1013 | -2 | -5.9566 | -1.7194
2014-07-06 22:00 |  | 13.9896 | 1013 | -1 | -3.5945 | -1.5276
2014-07-06 23:00 |  | 13.4869 | 1014.013 | -2 | -4.108 | -2.7309
2014-07-07 |  | 12.9343 | 1014.013 | -2.3 | -5.3404 | -2.0889
2014-07-07 01:00 |  | 12.4156 | 1015.026 | 1.6 | -2.7729 | -1.7961
2014-07-07 02:00 |  | 12.0166 | 1015.026 | -0.5 | -2.5675 | -2.1212
2014-07-07 03:00 |  | 11.7595 | 1016.039 | -0.4 | -2.6702 | -1.2673
2014-07-07 04:00 |  | 12.6266 | 1016.039 | -1.1 | -1.1297 | -0.82339
2014-07-07 05:00 |  | 14.9214 | 1017.052 | 0.3 | 0 | 0.04272
2014-07-07 06:00 |  | 17.7247 | 1017.052 | 0 | -3.3891 | -0.11476
2014-07-07 07:00 |  | 19.4913 | 1017.052 | -1.4 | -3.9026 | -0.94737
2014-07-07 08:00 |  | 21.1273 | 1017.052 | 0.4 | -3.7999 | -2.4242
2014-07-07 09:00 |  | 21.8135 | 1018.065 | -1.4 | -0.8216 | -2.1974
2014-07-07 10:00 |  | 22.6217 | 1018.065 | 0.1 | -0.9243 | -2.9714
2014-07-07 11:00 |  | 22.4709 | 1018.065 | -0.5 | -4.2107 | -0.8394
2014-07-07 12:00 |  | 22.3966 | 1018.065 | -1.8 | -0.8216 | -2.0674
2014-07-07 13:00 |  | 23.3927 | 1017.052 | -1.2 | -7.8052 | -2.2288
2014-07-07 14:00 |  | 21.4388 | 1017.052 | -2.4 |  | -1.7336
2014-07-07 15:00 |  | 20.5137 | 1017.052 | 0 | -5.135 | -1.5378
2014-07-07 16:00 |  | 19.8987 | 1017.052 | -0.9 | -6.7782 | -2.6113
2014-07-07 17:00 |  | 19.6099 | 1017.052 | -0.9 | -1.2324 | -2.6261
2014-07-07 18:00 |  | 19.0024 | 1018.065 | 0.4 | -5.5458 | -2.4529
2014-07-07 19:00 |  | 17.9194 | 1018.065 | -1 | -6.0593 | -2.3089
2014-07-07 20:00 |  | 16.6279 | 1018.065 | -1.9 | -3.3891 | -1.5716
2014-07-07 21:00 |  | 15.7988 | 1018.065 | -0.9 | -4.4161 | -2.0508
2014-07-07 22:00 |  | 15.1524 | 1018.065 | -1.5 | -3.6972 | -2.2114
2014-07-07 23:00 |  | 14.3579 | 1018.065 | -0.8 | -5.135 | -2.593
2014-07-08 |  | 13.8141 | 1018.065 | 0.6 | -4.6215 | -2.8487
2014-07-08 01:00 |  | 13.3547 | 1017.052 | -3.8 | -5.3404 | -3.0771
2014-07-08 02:00 |  | 13.0856 | 1017.052 | -2.7 | -5.135 | -2.8454
2014-07-08 03:00 |  | 12.8005 | 1017.052 | -0.9 | -4.6215 | -3.341
2014-07-08 04:00 |  | 13.0656 | 1017.052 | -1.7 | -1.5405 | -2.4896
2014-07-08 05:00 |  | 15.0426 | 1017.052 | -1.4 | -3.1837 | -1.9577
2014-07-08 06:00 |  | 17.3098 | 1018.065 | -1.6 | -2.8756 | -2.1306
2014-07-08 07:00 |  | 19.7866 | 1017.052 | -2.2 | -5.4431 | -3.7629
2014-07-08 08:00 |  | 21.7775 | 1017.052 | -3 | -8.5241 | -3.6016
2014-07-08 09:00 |  | 21.7765 | 1017.052 | -2.1 | -3.4918 | -3.7535
2014-07-08 10:00 |  | 20.7339 | 1017.052 | -4.8 | -5.4431 | -3.7067
2014-07-08 11:00 |  | 20.6471 | 1017.052 | -1.9 | -1.5405 | -3.25
2014-07-08 12:00 |  | 19.9845 | 1017.052 | -0.9 | 2.3621 | -2.1504
2014-07-08 13:00 |  | 19.4642 | 1016.039 | 0.6 | -4.9296 | -2.2286
2014-07-08 14:00 |  | 19.3453 | 1016.039 | -2.1 | -10.5781 | -2.0454
2014-07-08 15:00 |  | 19.1854 | 1016.039 | -1.5 | -2.5675 | -2.7871
2014-07-08 16:00 |  | 18.769 | 1016.039 | -0.7 | -2.9783 | -2.023
2014-07-08 17:00 |  | 16.6188 | 1017.052 | -1.6 | -3.3891 | -1.2745
2014-07-08 18:00 |  | 15.7707 | 1017.052 | -0.5 | -0.9243 | -1.006
2014-07-08 19:00 |  | 15.3647 | 1018.065 | 0.1 | -3.6972 | -1.7717
2014-07-08 20:00 |  | 14.5815 | 1018.065 | 0.7 | -4.108 | -1.654
2014-07-08 21:00 |  | 14.1469 | 1018.065 | 0.4 | -2.8756 | -2.1811
2014-07-08 22:00 |  | 14.1026 | 1019.078 | -0.4 | -4.108 | -2.3077
2014-07-08 23:00 |  | 14.2081 | 1019.078 | -1.1 | -3.9026 | -3.2352
2014-07-09 |  | 14.1888 | 1019.078 | -2.5 | -4.5188 | -4.2113
2014-07-09 01:00 |  | 13.8269 | 1019.078 | -2.1 | -7.5998 | -4.1444
2014-07-09 02:00 |  | 13.5164 | 1019.078 | -2.5 | -6.4701 | -4.5462
2014-07-09 03:00 |  | 13.3308 | 1020.091 | -4.8 | -6.5728 | -4.6883
2014-07-09 04:00 |  | 13.4031 | 1020.091 | -2.9 | -6.9836 | -4.5378
2014-07-09 05:00 |  | 14.0644 | 1020.091 | -4.8 | -6.4701 | -4.6775
2014-07-09 06:00 |  | 15.2994 | 1020.091 | -3.9 | -5.8539 | -3.7767
2014-07-09 07:00 |  | 16.5331 | 1021.104 | -2 | -5.0323 | -3.2087
2014-07-09 08:00 |  | 18.3694 | 1021.104 | -4.1 | -8.7295 | -4.9212
2014-07-09 09:00 |  | 20.2672 | 1020.091 | -3.4 | -5.3404 | -3.8298
2014-07-09 10:00 |  | 21.3398 | 1020.091 | -3.3 | -8.9349 | -3.1571
2014-07-09 11:00 |  | 22.6805 | 1019.078 | -2.4 | -7.8052 | -4.061
2014-07-09 12:00 |  | 23.5771 | 1019.078 | -2.8 | -5.5458 | -2.6648
2014-07-09 13:00 |  | 23.9174 | 1019.078 | -2.4 | -3.4918 | -2.8455
2014-07-09 14:00 |  | 23.9722 | 1019.078 | -0.8 | -3.2864 | -2.6624
2014-07-09 15:00 |  | 23.9536 | 1019.078 | -2.1 | -4.6215 | -2.5596
2014-07-09 16:00 |  | 23.7067 | 1018.065 | 1.1 | -5.2377 | -3.0055
2014-07-09 17:00 |  | 23.065 | 1019.078 | 0.1 | -1.1297 | -1.4418
2014-07-09 18:00 |  | 21.7059 | 1019.078 | -0.1 | -1.2324 | -1.0531
2014-07-09 19:00 |  | 20.3536 | 1020.091 | -3 | -7.8052 | -2.6077
2014-07-09 20:00 |  | 19.1794 | 1020.091 | -2.9 | -10.4754 | -3.5962
2014-07-09 21:00 |  | 18.2899 | 1019.078 | -1.9 | -15.7131 | -2.8646
2014-07-09 22:00 |  | 17.6475 | 1019.078 | -1.3 | -5.9566 | -3.0904
2014-07-09 23:00 |  | 17.122 | 1019.078 | -1 | 1.7459 | -2.3098
2014-07-10 |  | 16.6782 | 1019.078 | -1.2 | -7.9079 | -1.8817
2014-07-10 01:00 |  | 16.1767 | 1019.078 | -0.1 | 2.1567 | -1.6172
2014-07-10 02:00 |  | 15.9389 | 1019.078 | -0.4 | -3.3891 | -2.6505
2014-07-10 03:00 |  | 15.7128 | 1019.078 | 0.2 | -2.5675 | -2.4575
2014-07-10 04:00 |  | 15.414 | 1019.078 | 0.1 | -2.3621 | -1.8272
2014-07-10 05:00 |  | 15.353 | 1019.078 | 0.1 | -1.5405 | -1.1848
2014-07-10 06:00 |  | 15.4117 | 1019.078 | 2 | -1.4378 | -1.1842
2014-07-10 07:00 |  | 15.6366 | 1019.078 | -0.3 | -2.2594 | -0.64975
2014-07-10 08:00 |  | 16.1038 | 1019.078 | -0.1 | -1.027 | -0.88045
2014-07-10 09:00 |  | 16.4382 | 1020.091 | 0.3 | -2.4648 | -1.1817
2014-07-10 10:00 |  | 16.5644 | 1020.091 | 0.3 | -2.054 | -1.3448
2014-07-10 11:00 |  | 16.8536 | 1020.091 | -1.6 | -2.4648 | -1.3107
2014-07-10 12:00 |  | 17.2279 | 1020.091 | -1.6 | -3.9026 | -2.1138
2014-07-10 13:00 |  | 17.6687 | 1020.091 | -1.4 | -3.081 | -2.3862
2014-07-10 14:00 |  | 18.0783 | 1020.091 | -3.6 | -4.9296 | -2.7805
2014-07-10 15:00 |  | 18.0464 | 1020.091 | -1.1 | -4.5188 | -1.8912
2014-07-10 16:00 |  | 18.1712 | 1020.091 | -2.7 | -4.8269 | -2.2209
2014-07-10 17:00 |  | 17.9914 | 1020.091 | -3.6 | -3.6972 | -2.5085
2014-07-10 18:00 |  | 17.5742 | 1020.091 | -1.5 | -6.0593 | -2.5122
2014-07-10 19:00 |  | 16.9879 | 1020.091 | 0.5 | -6.6755 | -2.2288
2014-07-10 20:00 |  | 16.1186 | 1021.104 | -1.9 | -5.7512 | -3.052
2014-07-10 21:00 |  | 15.3262 | 1021.104 | -2.1 | -5.8539 | -2.7527
2014-07-10 22:00 |  | 14.8063 | 1021.104 | -2.3 | -5.2377 | -2.9282
2014-07-10 23:00 |  | 14.5684 | 1020.091 | -1.5 | -4.3134 | -3.6166
2014-07-11 |  | 14.3254 | 1020.091 | -3.3 | -4.108 | -3.1811
2014-07-11 01:00 |  | 13.9736 | 1020.091 | -5.1 | -7.189 | -3.1863
2014-07-11 02:00 |  | 13.5973 | 1020.091 | -2.4 | -6.5728 | -3.5785
2014-07-11 03:00 |  | 13.4881 | 1020.091 | -1.7 | -4.5188 | -2.9467
2014-07-11 04:00 |  | 13.4597 | 1020.091 | -0.9 | -4.0053 | -3.0998
2014-07-11 05:00 |  | 13.4159 | 1020.091 | -1.7 | -2.7729 | -2.9358
2014-07-11 06:00 |  | 13.6772 | 1020.091 | -1.5 | -4.2107 | -2.1239
2014-07-11 07:00 |  | 14.0845 | 1020.091 | -3.4 | -4.6215 | -2.258
2014-07-11 08:00 |  | 14.81 | 1020.091 | -2.7 | -1.8486 | -2.9747
2014-07-11 09:00 |  | 15.6181 | 1020.091 | -4.1 | -3.9026 | -2.5815
2014-07-11 10:00 |  | 16.1883 | 1020.091 | -1.7 | 0 | -2.8458
2014-07-11 11:00 |  | 16.5307 | 1019.078 | -2.1 | 0 | -2.8109
2014-07-11 12:00 |  | 17.0962 | 1019.078 | -2.5 | -0.4108 | -2.5277
2014-07-11 13:00 |  | 17.6196 | 1019.078 | -2.4 | -1.4378 | -3.3466
2014-07-11 14:00 |  | 18.4007 | 1019.078 | -3 | -2.9783 | -3.1124
2014-07-11 15:00 |  | 18.9467 | 1019.078 | -3.7 | -5.135 | -3.007
2014-07-11 16:00 |  | 19.5112 | 1018.065 | -3.2 |  | -3.885
2014-07-11 17:00 |  | 19.9156 | 1018.065 | -1.5 | -6.0593 | -3.0998
2014-07-11 18:00 |  | 19.7607 | 1018.065 | -1.2 | -6.3674 | -3.2976
2014-07-11 19:00 |  | 18.9261 | 1018.065 | -2.6 | -5.6485 | -2.9224
2014-07-11 20:00 |  | 17.9322 | 1019.078 | 0.6 | -5.8539 | -3.0324
2014-07-11 21:00 |  | 17.2947 | 1019.078 | -2.3 | -7.9079 | -3.4443
2014-07-11 22:00 |  | 16.8787 | 1018.065 | -3.2 |  | -4.7929
2014-07-11 23:00 |  | 16.516 | 1018.065 | -4.7 |  | -4.2572
2014-07-12 |  | 16.1609 | 1018.065 | -2.9 | -6.7782 | -4.3959
2014-07-12 01:00 |  | 15.8478 | 1018.065 | -5.4 |  | -4.4899
2014-07-12 02:00 |  | 15.7001 | 1018.065 | -6.4 |  | -4.6195
2014-07-12 03:00 |  | 15.5363 | 1018.065 | -4.1 |  | -4.5717
2014-07-12 04:00 |  | 15.5606 | 1018.065 | -4 | -5.8539 | -4.2026
2014-07-12 05:00 |  | 15.8677 | 1017.052 | -4.3 | -6.8809 | -4.5634
2014-07-12 06:00 |  | 16.5948 | 1017.052 | -3 | -6.9836 | -3.6375
2014-07-12 07:00 |  | 17.4874 | 1017.052 | -2 | -5.135 | -4.0404
2014-07-12 08:00 |  | 19.3063 | 1017.052 | -3.7 | -6.162 | -3.8902
2014-07-12 09:00 |  | 21.8525 | 1017.052 | -4 | -6.5728 | -3.9469
2014-07-12 10:00 |  | 24.1077 | 1016.039 | -2.5 | -8.0106 | -3.2965
2014-07-12 11:00 |  | 26.1622 | 1016.039 | -5.8 | -5.5458 | -3.1731
2014-07-12 12:00 |  | 27.3151 | 1015.026 | -6.4 | -8.5241 | -3.8956
2014-07-12 13:00 |  | 27.9967 | 1014.013 | -6.1 | -9.3457 | -4.7315
2014-07-12 14:00 |  | 28.0526 | 1014.013 | -4.3 |  | -4.3549
2014-07-12 15:00 |  | 27.9049 | 1013 | -3.5 |  | -4.8441
2014-07-12 16:00 |  | 26.7701 | 1013 | -3.9 |  | -3.7369
2014-07-12 17:00 |  | 25.0533 | 1013 | -3.8 |  | -4.4038
2014-07-12 18:00 |  | 22.928 | 1013 | -4.3 |  | -4.0033
2014-07-12 19:00 |  | 21.5847 | 1013 | -2.1 |  | -4.1516
2014-07-12 20:00 |  | 20.5459 | 1013 | -2.9 |  | -4.1402
2014-07-12 21:00 |  | 19.8974 | 1013 | -3.1 | -6.8809 | -4.0909
2014-07-12 22:00 |  | 19.4697 | 1013 | -3 | -5.9566 | -3.8526
2014-07-12 23:00 |  | 19.1047 | 1011.987 | -2 | -5.135 | -4.4367
2014-07-13 |  | 18.7186 | 1011.987 | -2.6 | -5.135 | -3.9679
2014-07-13 01:00 |  | 18.3728 | 1010.974 | -2.4 | -5.9566 | -4.0553
2014-07-13 02:00 |  | 18.0751 | 1010.974 | -2.3 | -6.5728 | -3.768
2014-07-13 03:00 |  | 17.7257 | 1009.961 | -3 | -6.2647 | -4.1527
2014-07-13 04:00 |  | 17.3694 | 1009.961 | -2.3 | -4.3134 | -3.6839
2014-07-13 05:00 |  | 17.3855 | 1009.961 | -1.7 | -4.9296 | -3.2706
2014-07-13 06:00 |  | 17.8202 | 1008.948 | -0.4 | -5.135 | -3.2515
2014-07-13 07:00 |  | 18.4305 | 1008.948 | -1.7 | -5.9566 | -3.0333
2014-07-13 08:00 |  | 19.7326 | 1008.948 | -2.8 | -4.3134 | -2.474
2014-07-13 09:00 |  | 21.3836 | 1008.948 | -2.2 | -3.7999 | -2.5045
2014-07-13 10:00 |  | 22.9884 | 1008.948 | -2.4 | -4.4161 | -2.259
2014-07-13 11:00 |  | 24.1421 | 1008.948 | -2.8 | -5.135 | -2.1661
2014-07-13 12:00 |  | 25.2824 | 1008.948 | -2.7 | -4.0053 | -2.2647
2014-07-13 13:00 |  | 25.7465 | 1008.948 | -3.4 | -3.1837 | -2.2489
2014-07-13 14:00 |  | 24.8824 | 1008.948 | 0.4 | -3.4918 | -2.6509
2014-07-13 15:00 |  | 24.0678 | 1008.948 | 0 |  | -2.6425
2014-07-13 16:00 |  | 23.4012 | 1009.961 | 1.3 |  | -2.5147
2014-07-13 17:00 |  | 22.6309 | 1009.961 | -1.8 |  | -2.6402
2014-07-13 18:00 |  | 21.6585 | 1010.974 | -2.1 |  | -3.5334
2014-07-13 19:00 |  | 20.0217 | 1010.974 | -0.8 | -3.4918 | -3.1491
2014-07-13 20:00 |  | 18.3678 | 1011.987 | -2.3 | -5.6485 | -2.4188
2014-07-13 21:00 |  | 17.1896 | 1013 | -2.2 | -5.0323 | -2.808
2014-07-13 22:00 |  | 16.1225 | 1014.013 | -0.3 | -5.3404 | -2.8087
2014-07-13 23:00 |  | 15.3044 | 1014.013 | 1.2 | -0.3081 | -2.0411
2014-07-14 |  | 14.5969 | 1014.013 | 1.3 | 0.6162 | -2.5954
2014-07-14 01:00 |  | 13.9836 | 1014.013 | -1 | -0.1027 | -2.3939
2014-07-14 02:00 |  | 13.5049 | 1014.013 | -0.3 | -0.8216 | -2.4955
2014-07-14 03:00 |  | 13.1257 | 1014.013 | -0.5 | 0 | -2.4449
2014-07-14 04:00 |  | 13.2428 | 1015.026 | 0.2 | -0.9243 | -1.1938
2014-07-14 05:00 |  | 14.9911 | 1016.039 | 1.1 | -1.2324 | -0.53224
2014-07-14 06:00 |  | 17.7221 | 1016.039 | -1 | -3.7999 | -0.84955
2014-07-14 07:00 |  | 19.8765 | 1016.039 | -0.6 | -1.6432 | -1.2309
2014-07-14 08:00 |  | 21.8809 | 1017.052 | -1.4 | -3.1837 | -1.2613
2014-07-14 09:00 |  | 23.2036 | 1017.052 | -0.6 | -2.9783 | -1.3884
2014-07-14 10:00 |  | 24.0637 | 1017.052 | 0.3 | -1.3351 | -2.3405
2014-07-14 11:00 |  | 25.0107 | 1017.052 | -0.8 | -2.5675 | -2.1071
2014-07-14 12:00 |  | 25.6796 | 1016.039 | -2.4 | -1.2324 | -1.1797
2014-07-14 13:00 |  | 26.4173 | 1016.039 | -1.5 | -2.054 | -1.5469
2014-07-14 14:00 |  | 26.3662 | 1016.039 | 0.3 | -2.3621 | -1.801
2014-07-14 15:00 |  | 25.5182 | 1016.039 | 0.8 | -0.9243 | -1.3654
2014-07-14 16:00 |  | 24.1573 | 1016.039 | -0.5 | -3.1837 | -1.9528
2014-07-14 17:00 |  | 22.8022 | 1016.039 | -2.9 | -3.2864 | -1.6589
2014-07-14 18:00 |  | 21.1211 | 1017.052 | 0.3 | -1.9513 | -1.6549
2014-07-14 19:00 |  | 20.0046 | 1017.052 | 0.3 | -3.081 | -1.672
2014-07-14 20:00 |  | 19.3778 | 1017.052 | -0.9 | -2.7729 | -1.9195
2014-07-14 21:00 |  | 18.8666 | 1017.052 | -2.5 | -4.7242 | -2.5203
2014-07-14 22:00 |  | 18.3405 | 1018.065 | -0.5 | -1.8486 | -1.8782
2014-07-14 23:00 |  | 18.3972 | 1018.065 | -0.2 | -4.0053 | -2.3736
2014-07-15 |  | 18.3467 | 1018.065 | -0.8 | -3.4918 | -1.3167
2014-07-15 01:00 |  | 18.2004 | 1018.065 | -1.9 | -2.054 | -2.309
2014-07-15 02:00 |  | 18.1941 | 1018.065 | -0.8 | -1.6432 | -2.2558
2014-07-15 03:00 |  | 18.0743 | 1018.065 | 0 | -2.9783 | -1.9511
2014-07-15 04:00 |  | 18.0773 | 1018.065 | -0.5 | -3.3891 | -1.5092
2014-07-15 05:00 |  | 18.4196 | 1019.078 | 0.2 | -3.3891 | -1.5692
2014-07-15 06:00 |  | 19.2772 | 1019.078 |  | -0.1027 | -1.8004
2014-07-15 07:00 |  | 20.8925 | 1020.091 |  | -2.8756 | -1.8363
2014-07-15 08:00 |  | 22.7918 | 1020.091 |  | -5.4431 | -1.5442
2014-07-15 09:00 |  | 24.0802 | 1020.091 |  | -3.4918 | -1.9668
2014-07-15 10:00 |  | 24.6154 | 1020.091 | 0.4 | -3.081 | -1.5214
2014-07-15 11:00 |  | 25.961 | 1021.104 | 0.3 | -2.4648 | -1.8197
2014-07-15 12:00 |  | 26.3719 | 1021.104 | 0.9 | -5.9566 | -1.4338
2014-07-15 13:00 |  | 26.9064 | 1021.104 | -3.6 | -4.3134 | -2.0636
2014-07-15 14:00 |  | 27.7187 | 1021.104 | -2.4 | -4.5188 | -1.6051
2014-07-15 15:00 |  | 27.2844 | 1021.104 | 1.2 | -4.4161 | -2.3486
2014-07-15 16:00 |  | 26.8566 | 1021.104 | -1.6 | -3.4918 | -3.1253
2014-07-15 17:00 |  | 25.819 | 1021.104 | -0.5 | -2.4648 | -2.6419
2014-07-15 18:00 |  | 23.9603 | 1021.104 | 3.4 | -3.081 | -1.6491
2014-07-15 19:00 |  | 22.2122 | 1022.117 | -0.7 | 0.9243 | -2.1017
2014-07-15 20:00 |  | 20.6581 | 1022.117 | -0.5 | -4.4161 | -1.4976
2014-07-15 21:00 |  | 19.416 | 1022.117 | -1.5 | -6.7782 | -2.6346
2014-07-15 22:00 |  | 18.3605 | 1023.13 | -1.6 | -5.2377 | -2.983
2014-07-15 23:00 |  | 17.3678 | 1022.117 | -1.6 | -5.8539 | -3.6126
2014-07-16 |  | 16.5246 | 1022.117 | 0.1 | -4.4161 | -3.1642
2014-07-16 01:00 |  | 15.8017 | 1022.117 | 2.4 | -4.5188 | -2.7841
2014-07-16 02:00 |  | 15.1767 | 1023.13 | -2.4 | 2.2594 | -2.7984
2014-07-16 03:00 |  | 14.7407 | 1023.13 | 0.7 | -7.5998 | -3.0127
2014-07-16 04:00 |  | 15.0895 | 1023.13 | 2.2 | -2.1567 | -1.927
2014-07-16 05:00 |  | 17.277 | 1023.13 | -0.8 | -2.8756 | -1.7918
2014-07-16 06:00 |  | 20.4907 | 1023.13 | -1 | -2.1567 | -1.8383
2014-07-16 07:00 |  | 23.0608 | 1023.13 | -1.8 | -4.0053 | -2.4142
2014-07-16 08:00 |  | 25.2375 | 1023.13 | -1 | -5.3404 | -2.3491
2014-07-16 09:00 |  | 26.5899 | 1023.13 | -1.7 | -4.2107 | -1.4897
2014-07-16 10:00 |  | 27.1772 | 1023.13 | -4 | -0.2054 | -1.7883
2014-07-16 11:00 |  | 28.1612 | 1022.117 | -2.3 | -3.5945 | -2.2403
2014-07-16 12:00 |  | 28.7391 | 1022.117 | -2.6 | -4.8269 | -2.3321
2014-07-16 13:00 |  | 29.197 | 1022.117 | -3.1 | -3.5945 | -2.2749
2014-07-16 14:00 |  | 28.3032 | 1022.117 | -1 | -3.081 | -2.7551
2014-07-16 15:00 |  | 26.8689 | 1022.117 | -0.1 | -4.8269 | -1.9908
2014-07-16 16:00 |  | 26.1209 | 1022.117 | -2.5 | -4.2107 | -2.9426
2014-07-16 17:00 |  | 25.2864 | 1022.117 | -0.9 | -5.0323 | -3.1117
2014-07-16 18:00 |  | 24.0174 | 1022.117 | -0.2 | -3.5945 | -2.169
2014-07-16 19:00 |  | 22.8133 | 1022.117 | -0.8 |  | -2.3782
2014-07-16 20:00 |  | 21.5284 | 1023.13 | -0.7 |  | -2.2681
2014-07-16 21:00 |  | 20.7094 | 1023.13 | -0.7 |  | -3.1237
2014-07-16 22:00 |  | 20.1559 | 1023.13 | -0.9 |  | -3.237
2014-07-16 23:00 |  | 19.5825 | 1023.13 | -1.1 |  | -3.0344
2014-07-17 |  | 19.1805 | 1023.13 | -1 |  | -2.9162
2014-07-17 01:00 |  | 18.7886 | 1023.13 | -0.4 |  | -3.2509
2014-07-17 02:00 |  | 18.5718 | 1023.13 | -0.9 |  | -2.9304
2014-07-17 03:00 |  | 18.1401 | 1023.13 | -0.9 | -3.9026 | -3.2266
2014-07-17 04:00 |  | 17.9339 | 1023.13 | -1.5 | -3.9026 | -2.6897
2014-07-17 05:00 |  | 19.7511 | 1024.143 | 1.8 | -3.2864 | -1.2177
2014-07-17 06:00 |  | 22.168 | 1024.143 | 0.4 | -3.7999 | -2.1259
2014-07-17 07:00 |  | 24.0726 | 1024.143 | -1.7 | -3.3891 | -1.8116
2014-07-17 08:00 |  | 25.8146 | 1024.143 | -1 | -3.1837 | -1.6042
2014-07-17 09:00 |  | 26.9062 | 1023.13 | -2.6 | -3.081 | -1.7385
2014-07-17 10:00 |  | 28.1125 | 1023.13 | -2.5 | -1.9513 | -1.8447
2014-07-17 11:00 |  | 29.021 | 1023.13 | -3.1 | -4.108 | -2.4221
2014-07-17 12:00 |  | 29.8727 | 1022.117 | -1.8 | -5.6485 | -2.6635
2014-07-17 13:00 |  | 30.2524 | 1022.117 | -2.3 |  | -2.7589
2014-07-17 14:00 |  | 30.0682 | 1021.104 | -2.7 |  | -3.3781
2014-07-17 15:00 |  | 29.1457 | 1021.104 | -0.2 |  | -3.1298
2014-07-17 16:00 |  | 28.1912 | 1021.104 | -2.2 |  | -3.4579
2014-07-17 17:00 |  | 27.1378 | 1020.091 | -1.2 |  | -3.4475
2014-07-17 18:00 |  | 24.9832 | 1021.104 | 0.3 |  | -2.2006
2014-07-17 19:00 |  | 22.8312 | 1021.104 | -2 |  | -3.1085
2014-07-17 20:00 |  | 21.3052 | 1021.104 | -1.6 |  | -3.9488
2014-07-17 21:00 |  | 20.377 | 1020.091 | -2.7 |  | -4.5707
2014-07-17 22:00 |  | 19.7718 | 1019.078 | -3.6 |  | -5.2159
2014-07-17 23:00 |  | 19.4994 | 1019.078 | -5.4 |  | -4.5813
2014-07-18 |  | 19.3847 | 1019.078 | -3.6 | -5.3404 | -4.4702
2014-07-18 01:00 |  | 18.542 | 1018.065 | -3.3 | -13.5564 | -4.7799
2014-07-18 02:00 |  | 18.361 | 1017.052 | -11.2 |  | -6.887
2014-07-18 03:00 |  | 18.7805 | 1018.065 | -3.8 |  | -4.9854
2014-07-18 04:00 |  | 18.7242 | 1017.052 | -7 |  | -5.1356
2014-07-18 05:00 |  | 19.1685 | 1016.039 | -8 |  | -7.5781
2014-07-18 06:00 |  | 20.456 | 1016.039 | -6.1 |  | -7.2517
2014-07-18 07:00 |  | 22.1862 | 1015.026 | -5.8 |  | -7.7173
2014-07-18 08:00 |  | 24.2984 | 1015.026 | -5.9 |  | -7.5182
2014-07-18 09:00 |  | 25.9383 | 1015.026 | -3.5 |  | -5.4752
2014-07-18 10:00 |  | 28.3333 | 1014.013 | -1.3 |  | -4.8238
2014-07-18 11:00 |  | 30.5599 | 1014.013 | -11.7 |  | -4.8118
2014-07-18 12:00 |  | 32.2328 | 1014.013 | -12 |  | -5.359
2014-07-18 13:00 |  | 32.8991 | 1014.013 | -8 |  | -5.2577
2014-07-18 14:00 |  | 33.0913 | 1013 | -3.3 |  | -4.1302
2014-07-18 15:00 |  | 32.6599 | 1013 | -2.4 |  | -4.589
2014-07-18 16:00 |  | 31.8229 | 1013 | -3.2 |  | -4.4116
2014-07-18 17:00 |  | 30.02 | 1013 | -5.3 |  | -3.2645
2014-07-18 18:00 |  | 27.8643 | 1011.987 | -2.1 |  | -3.2567
2014-07-18 19:00 |  | 25.7582 | 1013 | 2.2 |  | -1.3221
2014-07-18 20:00 |  | 23.4207 | 1014.013 | 3.1 |  | -0.82965
2014-07-18 21:00 |  | 22.1309 | 1015.026 | -2.6 |  | -2.4654
2014-07-18 22:00 |  | 21.9454 | 1014.013 | -5.2 |  | -4.9175
2014-07-18 23:00 |  | 21.3264 | 1011.987 | -8.1 |  | -5.201
2014-07-19 |  | 20.8149 | 1010.974 | -5.2 |  | -4.2643
2014-07-19 01:00 |  | 20.8361 | 1011.987 | -4.2 |  | -3.1174
2014-07-19 02:00 |  | 21.2555 | 1011.987 | -5.7 |  | -1.5986
2014-07-19 03:00 |  | 19.8343 | 1010.974 | 1.1 |  | -1.8009
2014-07-19 04:00 |  | 19.5496 | 1009.961 | -5.3 |  | -3.9431
2014-07-19 05:00 |  | 19.869 | 1009.961 | -2.3 |  | -2.1916
2014-07-19 06:00 |  | 20.4179 | 1010.974 | 1.2 |  | -0.13399
2014-07-19 07:00 |  | 20.2845 | 1010.974 | 2.2 |  | -2.0697
2014-07-19 08:00 |  | 21.4456 | 1010.974 | -0.1 |  | -1.7289
2014-07-19 09:00 |  | 22.9955 | 1009.961 | -4.1 |  | -2.4341
2014-07-19 10:00 |  | 23.532 | 1009.961 | -1.8 |  | -3.6901
2014-07-19 11:00 |  | 26.5263 | 1009.961 | -5.7 |  | -2.1505
2014-07-19 12:00 |  | 28.0456 | 1009.961 | -2.8 |  | -1.6944
2014-07-19 13:00 |  | 28.8924 | 1008.948 | -4.6 |  | -2.8618
2014-07-19 14:00 |  | 29.0967 | 1009.961 | 2 |  | -2.8026
2014-07-19 15:00 |  | 29.3642 | 1008.948 | -1.3 |  | -3.9662
2014-07-19 16:00 |  | 29.1672 | 1008.948 | -3.4 |  | -4.6756
2014-07-19 17:00 |  | 26.6813 | 1008.948 | -1.9 |  | -1.9112
2014-07-19 18:00 |  | 24.5729 | 1008.948 | -1.1 |  | -2.7678
2014-07-19 19:00 |  | 23.1665 | 1008.948 | -0.9 |  | -3.9699
2014-07-19 20:00 |  | 22.1892 | 1009.961 | -1.7 |  | -3.6537
2014-07-19 21:00 |  | 21.3181 | 1009.961 | -2.9 |  | -4.158
2014-07-19 22:00 |  | 20.5272 | 1009.961 | -2.5 |  | -4.2786
2014-07-19 23:00 |  | 19.7912 | 1009.961 | -2.4 |  | -4.278
2014-07-20 |  | 19.16 | 1009.961 | -2.1 |  | -3.6756
2014-07-20 01:00 |  | 18.8556 | 1009.961 | -2.4 |  | -4.4645
2014-07-20 02:00 |  | 18.6895 | 1009.961 | -3.3 |  | -5.3179
2014-07-20 03:00 |  | 18.6436 | 1009.961 | -1.9 |  | -4.9887
2014-07-20 04:00 |  | 18.5596 | 1009.961 | -2.2 |  | -5.1269
2014-07-20 05:00 |  | 19.4956 | 1010.974 | -1.8 |  | -4.6316
2014-07-20 06:00 |  | 20.9698 | 1010.974 | -1.3 |  | -3.8951
2014-07-20 07:00 |  | 22.4587 | 1010.974 | -2.5 |  | -4.0663
2014-07-20 08:00 |  | 22.9111 | 1011.987 | -2.2 |  | -3.8862
2014-07-20 09:00 |  | 23.8635 | 1011.987 | -1.2 |  | -4.4567
2014-07-20 10:00 |  | 25.1561 | 1011.987 | -1.6 |  | -3.5812
2014-07-20 11:00 |  | 26.3314 | 1011.987 | -4.3 |  | -2.2717
2014-07-20 12:00 |  | 27.3296 | 1011.987 | -3.3 |  | -2.8575
2014-07-20 13:00 |  | 26.9926 | 1011.987 | -2.1 |  | -4.2038
2014-07-20 14:00 |  | 26.4934 | 1011.987 | -4.7 |  | -3.2797
2014-07-20 15:00 |  | 24.1512 | 1013 | 0.7 |  | -2.9603
2014-07-20 16:00 |  | 22.3583 | 1013 | -3.9 |  | -3.6573
2014-07-20 17:00 |  | 21.6421 | 1014.013 | -0.4 |  | -2.5065
2014-07-20 18:00 |  | 21.042 | 1014.013 | -1.7 |  | -2.5576
2014-07-20 19:00 |  | 20.3722 | 1015.026 | -0.1 |  | -2.8464
2014-07-20 20:00 |  | 20.128 | 1015.026 | -0.2 |  | -2.0318
2014-07-20 21:00 |  | 19.9649 | 1016.039 | 0 |  | -1.9384
2014-07-20 22:00 |  | 19.7444 | 1016.039 | -1.4 |  | -2.6002
2014-07-20 23:00 |  | 19.5616 | 1016.039 | -1.6 |  | -2.643
2014-07-21 |  | 19.1538 | 1017.052 | -2.3 |  | -3.543
2014-07-21 01:00 |  | 18.714 | 1017.052 | -2.5 |  | -4.2099
2014-07-21 02:00 |  | 18.2387 | 1017.052 | -2 | -1.7459 | -3.2408
2014-07-21 03:00 |  | 17.6984 | 1018.065 | -2.1 | -4.3134 | -2.6784
2014-07-21 04:00 |  | 17.5705 | 1018.065 | -1.7 | -3.1837 | -2.7424
2014-07-21 05:00 |  | 17.9686 | 1019.078 | -2.4 | -2.7729 | -3.3564
2014-07-21 06:00 |  | 19.0236 | 1020.091 | -2.1 | -5.4431 | -3.2068
2014-07-21 07:00 |  | 20.4827 | 1020.091 | -3.8 | -5.7512 | -3.2284
2014-07-21 08:00 |  | 22.1837 | 1020.091 | -2.8 | -4.9296 | -2.9732
2014-07-21 09:00 |  | 23.092 | 1020.091 | -2.7 | 0.3081 | -2.6354
2014-07-21 10:00 |  | 24.5419 | 1021.104 | -2.2 | 0.9243 | -2.6978
2014-07-21 11:00 |  | 25.7127 | 1021.104 | 0.2 |  | -2.6857
2014-07-21 12:00 |  | 26.3595 | 1021.104 | -5.7 |  | -2.4135
2014-07-21 13:00 |  | 26.7831 | 1021.104 | -3 |  | -3.5969
2014-07-21 14:00 |  | 27.5477 | 1021.104 | -3.8 |  | -3.0246
2014-07-21 15:00 |  | 27.7032 | 1021.104 | -4.3 |  | -2.7571
2014-07-21 16:00 |  | 27.1333 | 1021.104 | -1.3 |  | -2.9634
2014-07-21 17:00 |  | 26.6237 | 1021.104 | 0.5 |  | -2.6925
2014-07-21 18:00 |  | 25.031 | 1022.117 | -0.3 |  | -2.5551
2014-07-21 19:00 |  | 23.4558 | 1022.117 | -1.3 |  | -2.0824
2014-07-21 20:00 |  | 22.3431 | 1022.117 | 0.2 |  | -2.2288
2014-07-21 21:00 |  | 21.222 | 1023.13 | -3.1 |  | -2.6704
2014-07-21 22:00 |  | 19.9726 | 1023.13 | -2.9 |  | -2.8893
2014-07-21 23:00 |  | 19.0976 | 1023.13 | -1.7 |  | -2.9189
2014-07-22 |  | 18.273 | 1024.143 | -2.1 |  | -2.9176
2014-07-22 01:00 |  | 17.6157 | 1024.143 | -2.3 |  | -3.3144
2014-07-22 02:00 |  | 16.9509 | 1024.143 | -3.2 |  | -4.4513
2014-07-22 03:00 |  | 16.4019 | 1024.143 | -0.5 |  | -3.8937
2014-07-22 04:00 |  | 15.863 | 1025.156 | -1.5 |  | -2.6919
2014-07-22 05:00 |  | 16.5605 | 1025.156 | -3.3 |  | -3.2966
2014-07-22 06:00 |  | 18.0396 | 1025.156 | -3.4 |  | -2.8781
2014-07-22 07:00 |  | 20.0667 | 1025.156 | -2 |  | -3.0669
2014-07-22 08:00 |  | 22.4439 | 1025.156 | -1.1 |  | -2.212
2014-07-22 09:00 |  | 24.4961 | 1024.143 | -2.7 |  | -2.4488
2014-07-22 10:00 |  | 26.1192 | 1024.143 | -1.4 |  | -2.9419
2014-07-22 11:00 |  | 27.6025 | 1024.143 | -2.3 |  | -2.609
2014-07-22 12:00 |  | 28.4719 | 1024.143 | -1.3 | -2.6702 | -2.5003
2014-07-22 13:00 |  | 28.2929 | 1023.13 | 0.8 | -1.8486 | -2.6018
2014-07-22 14:00 |  | 28.4698 | 1023.13 | -0.3 | -5.8539 | -2.6331
2014-07-22 15:00 |  | 28.526 | 1023.13 | -4 | -4.4161 | -3.0763
2014-07-22 16:00 |  | 27.9733 | 1023.13 | -0.9 | -3.9026 | -2.4287
2014-07-22 17:00 |  | 26.741 | 1023.13 | -0.7 | -4.7242 | -2.7676
2014-07-22 18:00 |  | 24.8887 | 1023.13 | -1.3 | -2.5675 | -2.7256
2014-07-22 19:00 |  | 22.7635 | 1024.143 | -1.9 | -3.6972 | -2.527
2014-07-22 20:00 |  | 21.1528 | 1025.156 | -1 | -1.4378 | -2.9347
2014-07-22 21:00 |  | 19.8773 | 1025.156 | -2.1 | -1.027 | -3.3664
2014-07-22 22:00 |  | 18.7711 | 1025.156 | -3 | -2.8756 | -3.4017
2014-07-22 23:00 |  | 17.8902 | 1024.143 | -3.4 | -4.9296 | -4.6061
2014-07-23 |  | 17.2885 | 1024.143 | -2.3 | -5.0323 | -4.5222
2014-07-23 01:00 |  | 16.7615 | 1024.143 | -3 | -5.2377 | -4.1393
2014-07-23 02:00 |  | 16.3674 | 1023.13 | -2.1 | -8.4214 | -3.9397
2014-07-23 03:00 |  | 16.1508 | 1023.13 | -2 | -6.4701 | -3.9826
2014-07-23 04:00 |  | 16.2463 | 1023.13 | -3.2 | -3.7999 | -3.5908
2014-07-23 05:00 |  | 17.2918 | 1023.13 | -2.7 | -3.7999 | -3.7111
2014-07-23 06:00 |  | 18.9589 | 1023.13 | -2.8 | -2.5675 | -3.3008
2014-07-23 07:00 |  | 20.6547 | 1023.13 | -2.6 | 3.6972 | -2.8798
2014-07-23 08:00 |  | 22.1121 | 1022.117 | -2.1 | -2.1567 | -2.7112
2014-07-23 09:00 |  | 24.1972 | 1022.117 | -2.2 | -2.4648 | -2.4998
2014-07-23 10:00 |  | 26.2642 | 1021.104 | -3.2 | -0.7189 | -2.3683
2014-07-23 11:00 |  | 28.0519 | 1021.104 | -2.5 | -2.7729 | -2.0487
2014-07-23 12:00 |  | 29.368 | 1020.091 | -5.9 | -3.6972 | -2.8692
2014-07-23 13:00 |  | 30.3307 | 1020.091 | -2.6 | -2.2594 | -3.5354
2014-07-23 14:00 |  | 30.7218 | 1019.078 | -0.8 | -1.6432 | -3.5153
2014-07-23 15:00 |  | 30.2451 | 1019.078 | -3.2 | -1.8486 | -3.5313
2014-07-23 16:00 |  | 29.4538 | 1019.078 | -2.4 | -6.6755 | -3.8561
2014-07-23 17:00 |  | 27.9708 | 1019.078 | -3 | -5.2377 | -3.2104
2014-07-23 18:00 |  | 26.1487 | 1019.078 | -1.7 | -4.9296 | -2.5755
2014-07-23 19:00 |  | 24.0381 | 1020.091 | 0.4 | 0.1027 | -2.944
2014-07-23 20:00 |  | 22.6206 | 1020.091 | -1.6 | -0.3081 | -2.2475
2014-07-23 21:00 |  | 21.4684 | 1020.091 | -3.2 | -0.7189 | -3.2256
2014-07-23 22:00 |  | 20.4988 | 1020.091 | -3 | -0.7189 | -3.4037
2014-07-23 23:00 |  | 19.6196 | 1020.091 | -3.4 | -0.2054 | -3.0559
2014-07-24 |  | 18.8656 | 1020.091 | -3.9 | -1.9513 | -3.4626
2014-07-24 01:00 |  | 18.064 | 1019.078 | -3.2 | -2.4648 | -3.814
2014-07-24 02:00 |  | 17.3299 | 1019.078 | -2 | -3.4918 | -3.5388
2014-07-24 03:00 |  | 16.8121 | 1019.078 | -0.5 | 0.2054 | -3.2032
2014-07-24 04:00 |  | 16.7788 | 1019.078 | -0.3 | 1.6432 | -2.5163
2014-07-24 05:00 |  | 17.8663 | 1020.091 | -2.3 | -1.7459 | -2.1693
2014-07-24 06:00 |  | 19.836 | 1020.091 | -0.9 | -3.1837 | -2.4774
2014-07-24 07:00 |  | 22.2359 | 1019.078 | -0.9 | -3.3891 | -2.232
2014-07-24 08:00 |  | 24.7821 | 1019.078 | -2.7 | -4.0053 | -2.0289
2014-07-24 09:00 |  | 26.9181 | 1019.078 | 0.2 | -3.2864 | -1.9119
2014-07-24 10:00 |  | 28.4787 | 1019.078 | -2.5 | -2.7729 | -2.851
2014-07-24 11:00 |  | 29.9098 | 1018.065 | -4.6 | -5.135 | -3.7686
2014-07-24 12:00 |  | 30.1852 | 1018.065 | -5 | -3.4918 | -3.882
2014-07-24 13:00 |  | 30.5166 | 1018.065 | -6.6 | -5.2377 | -4.2945
2014-07-24 14:00 |  | 30.6374 | 1018.065 | -2.3 | -6.162 | -2.8865
2014-07-24 15:00 |  | 30.2185 | 1018.065 | -1.3 | -6.7782 | -3.6494
2014-07-24 16:00 |  | 29.2085 | 1018.065 | -4.3 | -7.189 | -4.5283
2014-07-24 17:00 |  | 27.846 | 1018.065 | 2.3 | -1.7459 | -2.3444
2014-07-24 18:00 |  | 25.6945 | 1018.065 | -0.1 | -0.2054 | -1.0909
2014-07-24 19:00 |  | 23.3843 | 1019.078 | 0.6 | 0.6162 | -1.7176
2014-07-24 20:00 |  | 21.7604 | 1019.078 | -1.9 | -0.3081 | -2.3096
2014-07-24 21:00 |  | 20.7749 | 1019.078 | -3 | -1.2324 | -2.5728
2014-07-24 22:00 |  | 19.8236 | 1019.078 | -2.6 | -2.054 | -2.72
2014-07-24 23:00 |  | 19.0631 | 1019.078 | -2.1 | -0.5135 | -2.5328
2014-07-25 |  | 18.3229 | 1019.078 | -1.5 | -2.6702 | -3.2085
2014-07-25 01:00 |  | 17.6252 | 1019.078 | -1.9 | -3.081 | -3.7948
2014-07-25 02:00 |  | 17.1551 | 1019.078 | -1.7 | -2.2594 | -3.3485
2014-07-25 03:00 |  | 16.9013 | 1019.078 | -0.7 | -1.6432 | -2.982
2014-07-25 04:00 |  | 17.1989 | 1019.078 | -2.5 | -2.9783 | -2.763
2014-07-25 05:00 |  | 18.1083 | 1019.078 | -2.3 | -4.6215 | -2.8593
2014-07-25 06:00 |  | 19.6727 | 1019.078 | -1.9 | -4.6215 | -2.9917
2014-07-25 07:00 |  | 21.5399 | 1019.078 | -1.1 | -3.4918 | -2.1124
2014-07-25 08:00 |  | 24.3176 | 1019.078 | -2.1 | -3.7999 | -2.5787
2014-07-25 09:00 |  | 26.4783 | 1019.078 | -4.2 | -4.6215 | -3.4782
2014-07-25 10:00 |  | 27.6986 | 1018.065 | -3.6 | -4.5188 | -3.645
2014-07-25 11:00 |  | 27.9959 | 1018.065 | -4.9 | -4.8269 | -3.2048
2014-07-25 12:00 |  | 22.4049 | 1018.065 | 2.5 |  | -2.5482
2014-07-25 13:00 |  | 22.8447 | 1018.065 | -6.3 | -2.8756 | -4.8789
2014-07-25 14:00 |  | 23.8454 | 1018.065 | -5.4 | -8.4214 | -3.9154
2014-07-25 15:00 |  | 23.0732 | 1018.065 | 2.5 | -4.0053 | -3.4079
2014-07-25 16:00 |  | 21.1667 | 1018.065 | -4.5 | -4.5188 | -4.1968
2014-07-25 17:00 |  | 21.1271 | 1018.065 | -1.7 | -4.0053 | -4.3051
2014-07-25 18:00 |  | 21.3151 | 1018.065 | -2.9 | -5.4431 | -3.6041
2014-07-25 19:00 |  | 20.7063 | 1018.065 | -2.8 | -5.135 | -2.8301
2014-07-25 20:00 |  | 20.1593 | 1018.065 | -3.7 | -4.2107 | -3.0191
2014-07-25 21:00 |  | 19.8299 | 1018.065 | -2.1 | -5.3404 | -3.5504
2014-07-25 22:00 |  | 19.5468 | 1019.078 | -1.6 | -6.5728 | -2.905
2014-07-25 23:00 |  | 19.303 | 1018.065 | -2.6 | -6.6755 | -4.0507
2014-07-26 |  | 18.917 | 1019.078 | -4 | -8.0106 | -3.9998
2014-07-26 01:00 |  | 18.5788 | 1018.065 | -2.7 | -6.7782 | -5.2587
2014-07-26 02:00 |  | 18.309 | 1018.065 | -4 | -7.189 | -4.7127
2014-07-26 03:00 |  | 17.7659 | 1018.065 | -2.6 | -5.3404 | -4.4868
2014-07-26 04:00 |  | 17.329 | 1018.065 | -2.4 | -4.0053 | -3.4573
2014-07-26 05:00 |  | 18.0867 | 1019.078 | -2.1 | -3.2864 | -3.1926
2014-07-26 06:00 |  | 19.4541 | 1019.078 | -1.9 | -3.9026 | -3.7724
2014-07-26 07:00 |  | 21.5554 | 1019.078 | -2.3 | -4.6215 | -3.1741
2014-07-26 08:00 |  | 24.2127 | 1019.078 | -2.8 | -4.4161 | -2.4689
2014-07-26 09:00 |  | 26.2717 | 1019.078 | -3 | -3.7999 | -2.4397
2014-07-26 10:00 |  | 27.9639 | 1018.065 | -1.8 | -3.9026 | -3.23
2014-07-26 11:00 |  | 29.5744 | 1018.065 | -5.4 | -3.5945 | -2.9797
2014-07-26 12:00 |  | 30.5646 | 1018.065 | -2.3 | -4.9296 | -2.9708
2014-07-26 13:00 |  | 30.8755 | 1017.052 | -3.9 | -3.3891 | -4.2079
2014-07-26 14:00 |  | 30.5587 | 1017.052 | -3 | -0.9243 | -2.6586
2014-07-26 15:00 |  | 30.4223 | 1017.052 | -2 | -3.6972 | -3.3268
2014-07-26 16:00 |  | 29.9552 | 1017.052 | -4 | -1.6432 | -3.2217
2014-07-26 17:00 |  | 28.5561 | 1017.052 | 1 | -2.1567 | -2.9371
2014-07-26 18:00 |  | 26.6401 | 1017.052 | -0.7 | -3.5945 | -3.2219
2014-07-26 19:00 |  | 25.3042 | 1017.052 | 3.1 | -3.9026 | -2.2604
2014-07-26 20:00 |  | 24.0033 | 1018.065 | -1.4 | -3.9026 | -2.5869
2014-07-26 21:00 |  | 22.8071 | 1018.065 | -3.2 | 1.8486 | -2.6194
2014-07-26 22:00 |  | 21.9823 | 1018.065 | -2.1 | -2.5675 | -2.4936
2014-07-26 23:00 |  | 21.2407 | 1018.065 | -2.2 | -4.3134 | -3.7152
2014-07-27 |  | 20.6579 | 1018.065 | -2.6 | -9.1403 | -4.251
2014-07-27 01:00 |  | 20.2121 | 1018.065 | -4.5 | -4.2107 | -4.2776
2014-07-27 02:00 |  | 19.7765 | 1018.065 | -3.2 | -4.2107 | -3.828
2014-07-27 03:00 |  | 19.3551 | 1018.065 | -1 | -3.4918 | -3.282
2014-07-27 04:00 |  | 19.2405 | 1018.065 | -2.4 | -4.8269 | -3.3206
2014-07-27 05:00 |  | 19.7494 | 1019.078 | -0.6 | -2.5675 | -2.8913
2014-07-27 06:00 |  | 21.0639 | 1019.078 | 0.1 | -2.9783 | -3.3333
2014-07-27 07:00 |  | 21.8476 | 1019.078 | -0.2 | -3.081 | -3.1442
2014-07-27 08:00 |  | 22.4944 | 1020.091 | -1.8 | -5.0323 | -3.0221
2014-07-27 09:00 |  | 23.1328 | 1020.091 | -1 | -5.4431 | -4.1326
2014-07-27 10:00 |  | 24.8016 | 1019.078 | -4.7 | -4.8269 | -4.0523
2014-07-27 11:00 |  | 26.5073 | 1019.078 | -3.4 | -2.1567 | -3.8184
2014-07-27 12:00 |  | 27.3609 | 1019.078 | -4.4 | -5.3404 | -4.3741
2014-07-27 13:00 |  | 27.8957 | 1018.065 | -5.2 | -5.2377 | -4.0199
2014-07-27 14:00 |  | 26.9567 | 1017.052 | -2.9 | -2.2594 | -3.8857
2014-07-27 15:00 |  | 25.725 | 1017.052 | 0.6 | -3.081 | -3.951
2014-07-27 16:00 |  | 24.8767 | 1017.052 | -2.4 | -3.1837 | -4.2086
2014-07-27 17:00 |  | 24.2663 | 1017.052 | -2.4 | -5.2377 | -4.2922
2014-07-27 18:00 |  | 23.3365 | 1017.052 | -1.6 | -3.5945 | -3.6378
2014-07-27 19:00 |  | 22.0449 | 1017.052 | -2.2 | -2.3621 | -3.0482
2014-07-27 20:00 |  | 21.0336 | 1017.052 | -0.8 | -2.2594 | -2.6336
2014-07-27 21:00 |  | 20.3525 | 1017.052 | 1.5 | -2.7729 | -2.3974
2014-07-27 22:00 |  | 19.8344 | 1017.052 | -2.8 | -2.054 | -3.5651
2014-07-27 23:00 |  | 19.3009 | 1016.039 | -4.3 | -3.3891 | -5.0886
2014-07-28 |  | 18.6017 | 1016.039 | -2.3 | -4.4161 | -4.912
2014-07-28 01:00 |  | 17.9964 | 1016.039 | -3.4 | -0.3081 | -5.0411
2014-07-28 02:00 |  | 17.4674 | 1015.026 | -3.7 | -1.2324 | -4.4076
2014-07-28 03:00 |  | 16.9051 | 1016.039 | -2.5 | -4.3134 | -4.7227
2014-07-28 04:00 |  | 16.767 | 1016.039 | -2.4 | -7.2917 | -4.2268
2014-07-28 05:00 |  | 16.9985 | 1016.039 | -2.3 | -3.9026 | -3.8678
2014-07-28 06:00 |  | 16.7206 | 1016.039 | -3 | -3.6972 | -2.6121
2014-07-28 07:00 |  | 17.2963 | 1017.052 | -1.9 | -2.7729 | -2.1673
2014-07-28 08:00 |  | 18.3352 | 1017.052 | 0.1 | -0.2054 | -3.1067
2014-07-28 09:00 |  | 19.4757 | 1017.052 | -0.3 | -4.5188 | -2.3999
2014-07-28 10:00 |  | 21.2676 | 1018.065 | -0.7 | -1.1297 | -1.2759
2014-07-28 11:00 |  | 23.3872 | 1017.052 | 1.1 | -3.9026 | -1.8002
2014-07-28 12:00 |  | 24.5783 | 1017.052 | -3.3 | -0.9243 | -2.8878
2014-07-28 13:00 |  | 24.0574 | 1017.052 | -1.7 | -1.8486 | -3.055
2014-07-28 14:00 |  | 22.3129 | 1017.052 | -0.5 | -2.054 | -2.7578
2014-07-28 15:00 |  | 21.9817 | 1017.052 | -3.7 | -1.4378 | -4.38
2014-07-28 16:00 |  | 21.4207 | 1017.052 | -2.8 | -4.0053 | -3.4782
2014-07-28 17:00 |  | 20.9164 | 1017.052 | -1.6 | -0.1027 | -2.9068
2014-07-28 18:00 |  | 20.1858 | 1018.065 | -1.4 | -0.6162 | -2.5479
2014-07-28 19:00 |  | 19.3772 | 1018.065 | -1.5 | -2.3621 | -2.6594
2014-07-28 20:00 |  | 18.8866 | 1018.065 | -2.3 | -1.7459 | -2.6993
2014-07-28 21:00 |  | 18.1937 | 1018.065 | 0.7 | -1.8486 | -2.8691
2014-07-28 22:00 |  | 17.6258 | 1018.065 | -0.5 | -2.3621 | -2.7501
2014-07-28 23:00 |  | 17.0068 | 1018.065 | 0.1 | -1.8486 | -2.2952
2014-07-29 |  | 16.7209 | 1018.065 | -1.4 | -0.2054 | -2.7608
2014-07-29 01:00 |  | 16.6929 | 1018.065 | -1.7 | -3.3891 | -2.9927
2014-07-29 02:00 |  | 16.6526 | 1018.065 | -2.1 | -2.6702 | -3.4758
2014-07-29 03:00 |  | 16.4773 | 1018.065 | -1.5 | -2.5675 | -3.102
2014-07-29 04:00 |  | 16.3 | 1018.065 | 0.1 | -3.7999 | -2.6558
2014-07-29 05:00 |  | 16.9324 | 1018.065 | -1.7 | -4.4161 | -2.6777
2014-07-29 06:00 |  | 18.3873 | 1018.065 | -1.2 | -2.1567 | -2.3845
2014-07-29 07:00 |  | 20.3681 | 1018.065 | -3.2 | -0.8216 | -3.0762
2014-07-29 08:00 |  | 22.3123 | 1018.065 | -3.4 | -4.108 | -3.8899
2014-07-29 09:00 |  | 24.1922 | 1018.065 | -3.5 | -3.4918 | -2.6963
2014-07-29 10:00 |  | 25.7593 | 1018.065 | -2.9 | -2.9783 | -3.7267
2014-07-29 11:00 |  | 27.3804 | 1017.052 | -3.8 | -8.3187 | -3.6383
2014-07-29 12:00 |  | 28.556 | 1017.052 | -6 | -1.6432 | -3.3316
2014-07-29 13:00 |  | 29.4244 | 1017.052 | -3.7 | -2.2594 | -3.2316
2014-07-29 14:00 |  | 29.0643 | 1016.039 | 0.1 | -1.1297 | -2.325
2014-07-29 15:00 |  | 27.8985 | 1016.039 | -2.2 | -1.4378 | -3.1797
2014-07-29 16:00 |  | 27.4738 | 1015.026 | -1.8 | -4.8269 | -4.0717
2014-07-29 17:00 |  | 26.7459 | 1015.026 | -2.8 | -1.3351 | -4.2736
2014-07-29 18:00 |  | 25.0363 | 1015.026 | -3.7 | -4.2107 | -3.5473
2014-07-29 19:00 |  | 22.954 | 1016.039 | 0.6 | -1.027 | -1.6731
2014-07-29 20:00 |  | 21.3134 | 1017.052 | 0.3 | -0.9243 | -1.6814
2014-07-29 21:00 |  | 20.0829 | 1017.052 | -0.2 | -0.6162 | -2.3908
2014-07-29 22:00 |  | 19.3544 | 1017.052 | -1.6 | -0.8216 | -2.9044
2014-07-29 23:00 |  | 18.891 | 1017.052 | -2.1 | -3.9026 | -3.5285
2014-07-30 |  | 18.2126 | 1017.052 | -3.5 | -5.5458 | -4.3314
2014-07-30 01:00 |  | 17.4586 | 1018.065 | -2.2 | -1.7459 | -3.8664
2014-07-30 02:00 |  | 16.5519 | 1018.065 | -2.2 | -5.5458 | -4.6175
2014-07-30 03:00 |  | 15.7539 | 1017.052 | -1.6 | -8.4214 | -4.33
2014-07-30 04:00 |  | 15.4547 | 1018.065 | 0.1 | -1.8486 | -2.9854
2014-07-30 05:00 |  | 16.6831 | 1018.065 | -0.7 | -1.9513 | -2.3922
2014-07-30 06:00 |  | 18.8095 | 1018.065 | -0.2 | -0.4108 | -1.3916
2014-07-30 07:00 |  | 20.2401 | 1018.065 | -2.9 | 0.2054 | -2.4436
2014-07-30 08:00 |  | 20.7598 | 1018.065 | -1.3 | -3.6972 | -3.5922
2014-07-30 09:00 |  | 22.1093 | 1018.065 | -2.8 | -2.4648 | -2.9893
2014-07-30 10:00 |  | 23.943 | 1018.065 | -2.7 |  | -2.8418
2014-07-30 11:00 |  | 25.7157 | 1018.065 | -5 |  | -2.1435
2014-07-30 12:00 |  | 26.8529 | 1017.052 | 0 |  | -1.9469
2014-07-30 13:00 |  | 27.6329 | 1017.052 | -0.3 | -3.081 | -1.7742
2014-07-30 14:00 |  | 28.1627 | 1017.052 | -1.6 | -3.6972 | -1.9824
2014-07-30 15:00 |  | 27.871 | 1016.039 | -0.9 | 0.8216 | -2.3591
2014-07-30 16:00 |  | 26.9121 | 1016.039 | -1.3 | -2.6702 | -3.1418
2014-07-30 17:00 |  | 25.8069 | 1016.039 | -2 | 0.1027 | -2.8213
2014-07-30 18:00 |  | 24.3026 | 1016.039 | -2.6 | -1.4378 | -3.0138
2014-07-30 19:00 |  | 22.5276 | 1017.052 | -0.2 | -0.8216 | -2.9823
2014-07-30 20:00 |  | 21.1471 | 1017.052 | -2.7 | -1.3351 | -2.378
2014-07-30 21:00 |  | 20.181 | 1017.052 | -0.4 | -1.9513 | -2.1517
2014-07-30 22:00 |  | 19.3694 | 1017.052 | -2.2 | -2.8756 | -2.9973
2014-07-30 23:00 |  | 18.5788 | 1017.052 | -2 | -3.081 | -3.4185
2014-07-31 |  | 17.7205 | 1017.052 | -1.5 | -1.4378 | -3.0285
2014-07-31 01:00 |  | 16.9502 | 1017.052 | -1.3 | -2.7729 | -3.7392
2014-07-31 02:00 |  | 16.2556 | 1017.052 | -1.3 | -2.8756 | -3.5177
2014-07-31 03:00 |  | 15.5718 | 1017.052 | -0.7 | -2.3621 | -3.1142
2014-07-31 04:00 |  | 15.3138 | 1017.052 | -0.9 | -4.7242 | -2.7455
2014-07-31 05:00 |  | 16.5009 | 1017.052 | -2.5 | -3.1837 | -2.6981
2014-07-31 06:00 |  | 19.0049 | 1017.052 | -1.3 | -2.2594 | -2.4564
2014-07-31 07:00 |  | 21.1908 | 1017.052 | -2.4 | -1.5405 | -2.4857
2014-07-31 08:00 |  | 22.8978 | 1016.039 | -3.8 | -2.7729 | -2.7588
2014-07-31 09:00 |  | 23.8833 | 1016.039 | -0.7 | -3.081 | -2.7762
2014-07-31 10:00 |  | 25.0556 | 1016.039 | -2.1 | -3.4918 | -2.9553
2014-07-31 11:00 |  | 26.1664 | 1015.026 | -4.2 | -2.5675 | -2.9196
2014-07-31 12:00 |  | 26.9942 | 1015.026 | -0.7 | -4.108 | -3.2628
2014-07-31 13:00 |  | 27.3324 | 1015.026 | -4.3 | -3.6972 | -3.0291
2014-07-31 14:00 |  | 26.9726 | 1014.013 | -3.1 | -3.9026 | -3.3634
2014-07-31 15:00 |  | 26.0968 | 1014.013 | -2.9 | -2.7729 | -3.8171
2014-07-31 16:00 |  | 24.816 | 1014.013 | -1.9 | -0.2054 | -3.2092
2014-07-31 17:00 |  | 23.4119 | 1014.013 | 2.3 | 0.3081 | -2.2248
2014-07-31 18:00 |  | 22.2875 | 1013 | -1.5 | -2.6702 | -2.9912
2014-07-31 19:00 |  | 21.0397 | 1014.013 | -0.9 | -1.6432 | -3.2784
2014-07-31 20:00 |  | 20.0515 | 1014.013 | -2.7 | -2.2594 | -2.8047
2014-07-31 21:00 |  | 19.4151 | 1014.013 | -2.4 | -1.4378 | -3.2138
2014-07-31 22:00 |  | 18.7806 | 1014.013 | -1.9 | -1.3351 | -3.3207
2014-07-31 23:00 |  | 17.9915 | 1014.013 | -2.3 | -2.2594 | -3.9393
2014-08-01 |  | 17.43 | 1013 | -1.8 | -0.9243 | -3.4499
2014-08-01 01:00 |  | 16.8668 | 1013 | -1.7 | -2.054 | -3.4503
2014-08-01 02:00 |  | 16.3816 | 1013 | -1.6 | -2.4648 | -3.6502
2014-08-01 03:00 |  | 16.0762 | 1011.987 | -3 | -4.108 | -4.0858
2014-08-01 04:00 |  | 16.3967 | 1011.987 | -0.9 | -1.9513 | -3.1184
2014-08-01 05:00 |  | 17.5621 | 1011.987 | -3.1 | -2.1567 | -2.536
2014-08-01 06:00 |  | 18.7363 | 1011.987 | -2.1 | -2.5675 | -2.2555
2014-08-01 07:00 |  | 20.5517 | 1011.987 | -1.6 | -2.054 | -2.0373
2014-08-01 08:00 |  | 22.3546 | 1010.974 | -2 | -1.8486 | -3.1053
2014-08-01 09:00 |  | 23.4168 | 1010.974 | -2.4 | -4.0053 | -3.3207
2014-08-01 10:00 |  | 24.5671 | 1009.961 | -5.3 | -2.3621 | -3.3015
2014-08-01 11:00 |  | 25.7527 | 1009.961 | -4.6 | -3.3891 | -3.1503
2014-08-01 12:00 |  | 26.2598 | 1008.948 | -1.3 | -1.1297 | -3.075
2014-08-01 13:00 |  | 26.5965 | 1008.948 | -2.2 | -1.027 | -3.1508
2014-08-01 14:00 |  | 26.1134 | 1008.948 | -3.4 | -3.9026 | -3.3763
2014-08-01 15:00 |  | 24.6983 | 1008.948 | -2 | -4.0053 | -3.6712
2014-08-01 16:00 |  | 23.2257 | 1008.948 | -0.7 | -3.1837 | -2.9963
2014-08-01 17:00 |  | 21.9003 | 1008.948 | -0.7 | -1.5405 | -2.8768
2014-08-01 18:00 |  | 20.5982 | 1008.948 | -1.5 | -1.1297 | -2.7895
2014-08-01 19:00 |  | 19.4217 | 1008.948 | -1.5 | -1.8486 | -2.8251
2014-08-01 20:00 |  | 18.3852 | 1008.948 | -1.1 | -1.4378 | -2.9283
2014-08-01 21:00 |  | 17.6184 | 1008.948 | -1.4 | -1.1297 | -3.1191
2014-08-01 22:00 |  | 17.2261 | 1007.935 | -1.9 | -2.4648 | -3.0294
2014-08-01 23:00 |  | 16.9342 | 1007.935 | -4 | -2.1567 | -3.1983
2014-08-02 |  | 16.975 | 1007.935 | -1.7 | -2.4648 | -3.3975
2014-08-02 01:00 |  | 16.9893 | 1006.922 | -5.6 | -4.8269 | -4.5452
2014-08-02 02:00 |  | 16.8665 | 1005.909 | -1.3 | -2.8756 | -4.2695
2014-08-02 03:00 |  | 16.6335 | 1005.909 | -1.7 | -3.4918 | -3.4556
2014-08-02 04:00 |  | 16.6265 | 1005.909 | 0.3 | -2.8756 | -3.9096
2014-08-02 05:00 |  | 17.1017 | 1005.909 | -0.3 | -2.4648 | -3.3397
2014-08-02 06:00 |  | 17.8405 | 1005.909 | -1.1 | -2.8756 | -2.9983
2014-08-02 07:00 |  | 18.2502 | 1005.909 | -2.3 | -2.3621 | -2.9742
2014-08-02 08:00 |  | 19.3349 | 1004.896 | -4.1 | -4.4161 | -2.731
2014-08-02 09:00 |  | 22.0938 | 1004.896 | -0.9 | -1.9513 | -3.0634
2014-08-02 10:00 |  | 23.7398 | 1004.896 | -2.3 | -1.027 | -2.2315
2014-08-02 11:00 |  | 24.5569 | 1003.883 | -2.7 | -3.9026 | -2.8609
2014-08-02 12:00 |  | 25.3359 | 1003.883 | -4.5 | -3.1837 | -3.0806
2014-08-02 13:00 |  | 24.2866 | 1003.883 | -3.1 | -3.9026 | -2.3796
2014-08-02 14:00 |  | 23.1693 | 1003.883 | 0.5 | -0.4108 | -2.0969
2014-08-02 15:00 |  | 23.0113 | 1003.883 | -0.5 | -0.6162 | -2.5989
2014-08-02 16:00 |  | 23.8335 | 1003.883 | -3.1 | -2.5675 | -3.2837
2014-08-02 17:00 |  | 23.0588 | 1003.883 | -1 | -1.8486 | -2.4457
2014-08-02 18:00 |  | 21.5268 | 1004.896 | -2.3 | -2.4648 | -2.4816
2014-08-02 19:00 |  | 19.6694 | 1005.909 | -2.2 | -0.8216 | -2.6581
2014-08-02 20:00 |  | 18.4868 | 1005.909 | -3.2 | -1.1297 | -2.4829
2014-08-02 21:00 |  | 17.7919 | 1006.922 | -1.1 | 0.5135 | -1.918
2014-08-02 22:00 |  | 17.0418 | 1007.935 | 0.6 | -3.081 | -2.9225
2014-08-02 23:00 |  | 16.1248 | 1007.935 | -1.9 | -6.162 | -3.3643
2014-08-03 |  | 15.0877 | 1007.935 | 0.8 | -3.081 | -3.1192
2014-08-03 01:00 |  | 14.1477 | 1008.948 | 2 | -2.7729 | -1.9492
2014-08-03 02:00 |  | 13.4136 | 1008.948 | -3.4 | -1.1297 | -2.0359
2014-08-03 03:00 |  | 12.9719 | 1009.961 | -4.2 | -1.6432 | -1.8378
2014-08-03 04:00 |  | 12.9115 | 1009.961 | 0 | -2.3621 | -1.9573
2014-08-03 05:00 |  | 14.6273 | 1009.961 | 2.6 | -0.8216 | -1.2137
2014-08-03 06:00 |  | 17.5562 | 1010.974 | -1.6 | 0.7189 | -0.50422
2014-08-03 07:00 |  | 19.51 | 1010.974 | -0.3 | -1.7459 | -0.7324
2014-08-03 08:00 |  | 21.3172 | 1010.974 | 1.7 | 0.9243 | -1.8136
2014-08-03 09:00 |  | 22.4211 | 1011.987 | -3 | 0.3081 | -1.4546
2014-08-03 10:00 |  | 23.3546 | 1011.987 | -1.3 | -0.7189 | -1.5218
2014-08-03 11:00 |  | 24.401 | 1011.987 | -3.7 | -2.8756 | -1.9533
2014-08-03 12:00 |  | 24.589 | 1011.987 | 0.1 | -0.8216 | -1.6487
2014-08-03 13:00 |  | 25.128 | 1011.987 | -3.2 | -2.5675 | -1.8658
2014-08-03 14:00 |  | 25.2271 | 1010.974 | -2.4 | -4.4161 | -3.7358
2014-08-03 15:00 |  | 25.3472 | 1010.974 | 0 | -3.2864 | -3.4754
2014-08-03 16:00 |  | 24.2872 | 1011.987 | -2.2 | -0.2054 | -1.8065
2014-08-03 17:00 |  | 23.0792 | 1011.987 | -1.3 | -0.5135 | -1.9855
2014-08-03 18:00 |  | 21.2356 | 1011.987 | -0.8 | 1.8486 | -1.4262
2014-08-03 19:00 |  | 19.5522 | 1013 | -0.7 | 0.1027 | -1.037
2014-08-03 20:00 |  | 18.3698 | 1014.013 | -1.6 | 1.027 | -1.4197
2014-08-03 21:00 |  | 17.4497 | 1014.013 | -0.9 | 0.7189 | -1.8169
2014-08-03 22:00 |  | 16.6629 | 1015.026 | -1.2 | 0.4108 | -2.1616
2014-08-03 23:00 |  | 15.9872 | 1015.026 | -0.6 | -1.027 | -1.5328
2014-08-04 |  | 15.5062 | 1015.026 | -0.9 | -1.6432 | -1.2929
2014-08-04 01:00 |  | 15.1393 | 1015.026 | -3.8 | -1.7459 | -2.5911
2014-08-04 02:00 |  | 14.7353 | 1015.026 | -5 | -1.8486 | -2.5589
2014-08-04 03:00 |  | 14.5831 | 1016.039 | -1.7 | -1.027 | -1.9008
2014-08-04 04:00 |  | 14.6594 | 1016.039 | 0 | -1.3351 | -1.5623
2014-08-04 05:00 |  | 15.664 | 1016.039 | -0.6 | -0.2054 | -1.309
2014-08-04 06:00 |  | 18.0412 | 1017.052 | 0.4 | 0.1027 | -1.1077
2014-08-04 07:00 |  | 20.3079 | 1017.052 | 0.3 | 0.6162 | -0.665
2014-08-04 08:00 |  | 22.335 | 1018.065 | -0.1 | -0.6162 | -1.8598
2014-08-04 09:00 |  | 23.8122 | 1018.065 | -3.6 | -3.9026 | -2.3906
2014-08-04 10:00 |  | 24.5323 | 1018.065 | -4.7 | -3.3891 | -3.042
2014-08-04 11:00 |  | 25.1481 | 1018.065 | -1.9 | -1.8486 | -2.8234
2014-08-04 12:00 |  | 25.3228 | 1018.065 | -2.4 | 0.1027 | -1.7009
2014-08-04 13:00 |  | 26.1303 | 1018.065 | -2.2 | -3.5945 | -2.7563
2014-08-04 14:00 |  | 25.4436 | 1018.065 | 0 | 1.8486 | -0.98716
2014-08-04 15:00 |  | 25.1699 | 1018.065 | -3.6 | -1.9513 | -2.139
2014-08-04 16:00 |  | 24.2934 | 1018.065 | 0.4 | -2.054 | -2.6545
2014-08-04 17:00 |  | 22.7157 | 1018.065 | -2.5 | -1.3351 | -2.2414
2014-08-04 18:00 |  | 21.5038 | 1019.078 | -1.1 | -2.4648 | -2.2823
2014-08-04 19:00 |  | 20.0586 | 1019.078 | -0.6 | 2.3621 | -1.7727
2014-08-04 20:00 |  | 19.0761 | 1020.091 | -0.1 | 0 | -1.9869
2014-08-04 21:00 |  | 18.4108 | 1020.091 | -1.2 | 0 | -2.371
2014-08-04 22:00 |  | 17.5752 | 1020.091 | -1.1 | 0.3081 | -1.8622
2014-08-04 23:00 |  | 16.6257 | 1020.091 | 0 | -2.3621 | -2.6344
2014-08-05 |  | 15.7999 | 1020.091 | -0.7 | -0.2054 | -2.5858
2014-08-05 01:00 |  | 15.0279 | 1020.091 | 1.2 | -1.3351 | -2.2551
2014-08-05 02:00 |  | 14.4139 | 1020.091 | -1 | -1.9513 | -2.6209
2014-08-05 03:00 |  | 13.924 | 1020.091 | -3.9 | -3.081 | -2.5263
2014-08-05 04:00 |  | 13.8243 | 1021.104 | -3.5 | -0.2054 | -2.3441
2014-08-05 05:00 |  | 15.498 | 1021.104 | -1.4 | -3.081 | -1.9254
2014-08-05 06:00 |  | 18.5953 | 1021.104 | -1.3 | -2.5675 | -1.9084
2014-08-05 07:00 |  | 20.9525 | 1021.104 | -1.3 | -1.8486 | -1.975
2014-08-05 08:00 |  | 22.8177 | 1020.091 | -1.9 | -2.2594 | -3.1836
2014-08-05 09:00 |  | 23.4594 | 1020.091 | -2.3 | -3.4918 | -2.8324
2014-08-05 10:00 |  | 24.3524 | 1020.091 | 0.4 | -2.4648 | -1.6116
2014-08-05 11:00 |  | 24.9027 | 1020.091 | -4.5 | -2.8756 | -2.1073
2014-08-05 12:00 |  | 25.3425 | 1019.078 | -6.2 | -3.3891 | -2.4329
2014-08-05 13:00 |  | 25.1579 | 1019.078 | -0.4 | -2.054 | -2.2089
2014-08-05 14:00 |  | 25.0255 | 1019.078 | -3.9 | -1.5405 | -2.5735
2014-08-05 15:00 |  | 24.4177 | 1018.065 | -5.2 | -2.3621 | -2.5761
2014-08-05 16:00 |  | 23.4471 | 1018.065 | -3 | 0.7189 | -2.5536
2014-08-05 17:00 |  | 22.6748 | 1018.065 | -1.4 | 0.5135 | -2.5878
2014-08-05 18:00 |  | 21.2803 | 1018.065 | -0.6 | -0.5135 | -2.4142
2014-08-05 19:00 |  | 20.0718 | 1018.065 | -2.1 | -0.5135 | -2.706
2014-08-05 20:00 |  | 19.346 | 1018.065 | -1.8 | -1.2324 | -3.6397
2014-08-05 21:00 |  | 18.8843 | 1017.052 | -3.7 | -1.4378 | -3.8489
2014-08-05 22:00 |  | 18.6448 | 1017.052 | -1.2 | -2.5675 | -3.8371
2014-08-05 23:00 |  | 18.6047 | 1016.039 | -3.5 | -3.1837 | -3.6972
2014-08-06 |  | 17.6621 | 1016.039 | -1.6 | -1.8486 | -3.0651
2014-08-06 01:00 |  | 16.8945 | 1015.026 | -0.7 | -3.3891 | -2.9614
2014-08-06 02:00 |  | 16.7616 | 1014.013 | -2.5 | -5.5458 | -4.6021
2014-08-06 03:00 |  | 16.8069 | 1013 | 0.2 | -3.3891 | -4.0106
2014-08-06 04:00 |  | 17.0024 | 1013 | -0.5 | -1.9513 | -3.0236
2014-08-06 05:00 |  | 17.0953 | 1013 | -0.9 | -1.8486 | -3.4113
2014-08-06 06:00 |  | 17.3668 | 1013 | -2.9 | -2.7729 | -3.0556
2014-08-06 07:00 |  | 18.2203 | 1011.987 | -1.4 | -2.3621 | -2.4404
2014-08-06 08:00 |  | 19.6628 | 1011.987 | -1.2 | -2.1567 | -1.8996
2014-08-06 09:00 |  | 21.7083 | 1011.987 | -0.8 | -1.4378 | -1.6305
2014-08-06 10:00 |  | 23.646 | 1011.987 | -1.6 | -4.7242 | -2.6254
2014-08-06 11:00 |  | 25.523 | 1011.987 | -4 | -5.7512 | -1.9199
2014-08-06 12:00 |  | 26.2048 | 1011.987 | -2.7 | -4.0053 | -2.5372
2014-08-06 13:00 |  | 26.394 | 1011.987 | -1.9 | -5.4431 | -2.2697
2014-08-06 14:00 |  | 26.6317 | 1011.987 | -4.2 | -3.7999 | -2.2542
2014-08-06 15:00 |  | 26.7847 | 1011.987 | -4.5 | -4.7242 | -3.2427
2014-08-06 16:00 |  | 26.1582 | 1011.987 | -1.9 | -4.7242 | -3.0561
2014-08-06 17:00 |  | 24.9226 | 1011.987 | -2.7 | -2.4648 | -1.8412
2014-08-06 18:00 |  | 23.3432 | 1013 | -1.3 | -2.7729 | -1.9071
2014-08-06 19:00 |  | 21.8258 | 1013 | -2.4 | -0.5135 | -2.0934
2014-08-06 20:00 |  | 20.7552 | 1014.013 | -1.8 | -1.8486 | -2.3372
2014-08-06 21:00 |  | 19.9198 | 1014.013 | 0.2 | -1.6432 | -2.0532
2014-08-06 22:00 |  | 19.0821 | 1015.026 | -0.8 | -2.7729 | -2.4388
2014-08-06 23:00 |  | 18.2805 | 1014.013 | -1.5 | -2.7729 | -3.306
2014-08-07 |  | 17.7092 | 1015.026 | -0.4 | -2.054 | -2.9606
2014-08-07 01:00 |  | 17.2035 | 1015.026 | -0.5 | -0.7189 | -2.6028
2014-08-07 02:00 |  | 16.6457 | 1015.026 | 0.5 | -1.7459 | -3.0262
2014-08-07 03:00 |  | 16.1609 | 1015.026 | -0.1 | -2.3621 | -2.8965
2014-08-07 04:00 |  | 15.7608 | 1015.026 | -0.1 | -3.4918 | -2.4892
2014-08-07 05:00 |  | 16.839 | 1015.026 | 2.2 | -2.4648 | -1.5941
2014-08-07 06:00 |  | 19.2705 | 1016.039 | -2.5 | -0.6162 | -1.077
2014-08-07 07:00 |  | 21.6487 | 1016.039 | 1.2 | -0.8216 | -1.2484
2014-08-07 08:00 |  | 23.7912 | 1016.039 | -2.4 | -0.2054 | -1.547
2014-08-07 09:00 |  | 25.0701 | 1016.039 | -3.8 | -2.7729 | -2.3919
2014-08-07 10:00 |  | 26.2597 | 1016.039 | -2.3 | -4.8269 | -2.608
2014-08-07 11:00 |  | 27.5559 | 1016.039 | -2.3 | -5.9566 | -3.1933
2014-08-07 12:00 |  | 28.1448 | 1016.039 | -5.1 | -5.8539 | -3.0366
2014-08-07 13:00 |  | 28.2142 | 1016.039 | -5 | -4.0053 | -3.3037
2014-08-07 14:00 |  | 28.7654 | 1015.026 | -1.4 | -5.7512 | -3.4548
2014-08-07 15:00 |  | 28.2783 | 1015.026 | -2.5 | -5.4431 | -2.979
2014-08-07 16:00 |  | 27.5567 | 1015.026 | -2.3 | -4.2107 | -3.3404
2014-08-07 17:00 |  | 26.0874 | 1015.026 | 0.1 | -2.9783 | -2.7136
2014-08-07 18:00 |  | 24.1284 | 1015.026 |  | -0.3081 | -1.9282
2014-08-07 19:00 |  | 22.0857 | 1016.039 | 0.4 | 1.3351 | -2.329
2014-08-07 20:00 |  | 20.6198 | 1016.039 | -3.5 | 0 | -2.4514
2014-08-07 21:00 |  | 19.6276 | 1016.039 | -2.7 | -2.4648 | -3.2049
2014-08-07 22:00 |  | 19.1302 | 1016.039 | -2 | -1.3351 | -4.3779
2014-08-07 23:00 |  | 18.5395 | 1016.039 | -1.9 | -0.3081 | -4.1207
2014-08-08 |  | 18.0692 | 1015.026 | -2.2 | -1.7459 | -4.4931
2014-08-08 01:00 |  | 17.571 | 1015.026 | -2 | -1.027 | -4.1272
2014-08-08 02:00 |  | 17.3253 | 1014.013 | -1.9 | -1.2324 | -4.4074
2014-08-08 03:00 |  | 17.2251 | 1014.013 | -4.4 | -1.2324 | -4.9297
2014-08-08 04:00 |  | 17.483 | 1014.013 | -5.7 | -0.9243 | -4.4156
2014-08-08 05:00 |  | 18.0575 | 1013 | -6.7 | -3.5945 | -5.1391
2014-08-08 06:00 |  | 19.2551 | 1011.987 | -8 | -6.8809 | -5.9892
2014-08-08 07:00 |  | 20.2883 | 1011.987 | -8.6 | -9.243 | -6.4811
2014-08-08 08:00 |  | 20.9808 | 1011.987 | -9 | -10.1673 | -7.6847
2014-08-08 09:00 |  | 21.8821 | 1010.974 | -8 | -9.3457 | -7.7224
2014-08-08 10:00 |  | 23.0441 | 1009.961 | -7.1 | -10.1673 | -6.2882
2014-08-08 11:00 |  | 24.8021 | 1008.948 | -5.9 | -7.189 | -6.1671
2014-08-08 12:00 |  | 25.7825 | 1007.935 | -4.4 | -5.3404 | -6.3017
2014-08-08 13:00 |  | 24.8441 | 1007.935 | -4.3 | -6.8809 | -5.6915
2014-08-08 14:00 |  | 23.71 | 1006.922 | -6.4 | -5.7512 | -5.2508
2014-08-08 15:00 |  | 22.6399 | 1005.909 | -4.2 | -2.1567 | -5.0747
2014-08-08 16:00 |  | 21.9316 | 1005.909 | -5.2 | -7.189 | -5.343
2014-08-08 17:00 |  | 21.1212 | 1004.896 | -6.3 | -5.8539 | -5.2063
2014-08-08 18:00 |  | 20.1045 | 1004.896 | -5.9 | -5.4431 | -5.1085
2014-08-08 19:00 |  | 18.1559 | 1004.896 | -5.3 | -5.3404 | -5.1855
2014-08-08 20:00 |  | 17.2285 | 1004.896 | -4.5 | -4.108 | -4.8261
2014-08-08 21:00 |  | 16.001 | 1004.896 | -2.1 | -7.189 | -5.645
2014-08-08 22:00 |  | 15.4711 | 1004.896 | -0.1 | -6.2647 | -4.4117
2014-08-08 23:00 |  | 15.3627 | 1003.883 | -1.7 | -3.6972 | -4.3481
2014-08-09 |  | 15.175 | 1004.896 | -3.9 | -4.6215 | -3.9904
2014-08-09 01:00 |  | 15.0596 | 1004.896 | -0.7 | -3.9026 | -4.1646
2014-08-09 02:00 |  | 14.982 | 1005.909 | 3.3 | -1.9513 | -3.1096
2014-08-09 03:00 |  | 14.5203 | 1006.922 | -0.2 | -3.5945 | -3.305
2014-08-09 04:00 |  | 14.0741 | 1006.922 | -6.8 | -4.5188 | -3.0921
2014-08-09 05:00 |  | 14.6297 | 1007.935 | 1.9 | -3.9026 | -2.3278
2014-08-09 06:00 |  | 16.365 | 1008.948 | 1.8 | -3.2864 | -1.2871
2014-08-09 07:00 |  | 17.9828 | 1008.948 | -2.5 | -0.6162 | -1.5145
2014-08-09 08:00 |  | 19.61 | 1009.961 | -1.2 | -0.6162 | -1.4961
2014-08-09 09:00 |  | 21.1783 | 1010.974 | -1.3 | -1.2324 | -2.2676
2014-08-09 10:00 |  | 22.8903 | 1010.974 | -2.9 | -2.7729 | -2.8681
2014-08-09 11:00 |  | 23.8428 | 1010.974 | -2.7 | -4.9296 | -3.195
2014-08-09 12:00 |  | 24.5439 | 1010.974 | -2.5 | -3.9026 | -2.9635
2014-08-09 13:00 |  | 24.9033 | 1009.961 | 1 | -4.108 | -2.3104
2014-08-09 14:00 |  | 24.5792 | 1009.961 | -2.7 | -4.2107 | -2.545
2014-08-09 15:00 |  | 23.5159 | 1009.961 | -2.2 | -2.7729 | -2.2577
2014-08-09 16:00 |  | 22.5893 | 1009.961 | 1.1 | -0.7189 | -2.1903
2014-08-09 17:00 |  | 21.1628 | 1009.961 | -3.3 | -5.2377 | -3.8887
2014-08-09 18:00 |  | 19.6381 | 1010.974 | -3.3 | -2.054 | -3.0735
2014-08-09 19:00 |  | 18.6248 | 1009.961 | -1.8 | -1.5405 | -3.1483
2014-08-09 20:00 |  | 17.966 | 1009.961 | -1.5 | -1.1297 | -3.5201
2014-08-09 21:00 |  | 17.4358 | 1009.961 | 0.1 | -1.5405 | -3.1581
2014-08-09 22:00 |  | 17.2211 | 1009.961 | -2 | -1.2324 | -3.0881
2014-08-09 23:00 |  | 16.941 | 1008.948 | -4.4 | -4.108 | -4.0516
2014-08-10 |  | 15.9323 | 1007.935 | -1 | -2.4648 | -3.3045
2014-08-10 01:00 |  | 15.43 | 1006.922 | 2.9 | -8.9349 | -4.2836
2014-08-10 02:00 |  | 15.505 | 1004.896 | -6.5 | -6.9836 | -3.7751
2014-08-10 03:00 |  | 15.5952 | 1003.883 | -1.2 | -6.8809 | -3.7464
2014-08-10 04:00 |  | 15.7671 | 1002.87 | -2.7 | -2.9783 | -5.0817
2014-08-10 05:00 |  | 16.3911 | 1001.857 | -1.5 | -1.4378 | -3.9044
2014-08-10 06:00 |  | 16.8091 | 999.831 | -4 | -3.9026 | -3.8719
2014-08-10 07:00 |  | 17.6078 | 998.818 | -4.1 | -5.6485 | -4.2729
2014-08-10 08:00 |  | 17.8275 | 996.792 | -5 | -2.4648 | -4.2267
2014-08-10 09:00 |  | 17.9094 | 995.779 | -2.4 | -3.081 | -4.4285
2014-08-10 10:00 |  | 18.6892 | 994.766 | -4.1 | -1.7459 | -3.1118
2014-08-10 11:00 |  | 20.2764 | 993.753 | -3.4 | -3.7999 | -2.7514
2014-08-10 12:00 |  | 22.0277 | 993.753 | -1.6 | -6.4701 | -2.8013
2014-08-10 13:00 |  | 19.3029 | 996.792 | -1.8 | -1.027 | -0.16691
2014-08-10 14:00 |  | 20.0582 | 998.818 | 0.8 | -1.027 | -0.47074
2014-08-10 15:00 |  | 20.8963 | 999.831 | -0.7 | -4.3134 | -1.2619
2014-08-10 16:00 |  | 20.3726 | 1000.844 | -2 | -2.1567 | -1.3917
2014-08-10 17:00 |  | 19.5512 | 1001.857 | -0.1 | -1.9513 | -1.7075
2014-08-10 18:00 |  | 18.4309 | 1002.87 | -1.6 | -3.3891 | -1.5102
2014-08-10 19:00 |  | 17.3604 | 1003.883 | 0.9 | 0.8216 | -0.91176
2014-08-10 20:00 |  | 16.864 | 1004.896 | -1.3 | -1.7459 | -1.346
2014-08-10 21:00 |  | 16.1935 | 1004.896 | 1.1 | -1.4378 | -1.7361
2014-08-10 22:00 |  | 15.48 | 1005.909 | 1.2 | -2.1567 | -1.4775
2014-08-10 23:00 |  | 14.8769 | 1006.922 | 2.3 | 0.3081 | -1.6066
2014-08-11 |  | 14.3672 | 1006.922 | 0.3 | -1.027 | -0.61867
2014-08-11 01:00 |  | 14.0133 | 1007.935 | -0.6 | -1.9513 | -1.9258
2014-08-11 02:00 |  | 13.6926 | 1007.935 | -3.1 | -1.2324 | -1.0563
2014-08-11 03:00 |  | 13.4975 | 1008.948 | -0.3 | 0.3081 | -0.88597
2014-08-11 04:00 |  | 13.569 | 1008.948 | -0.9 | 0.3081 | -1.637
2014-08-11 05:00 |  | 14.5523 | 1008.948 | 1.1 | -0.2054 | -1.5377
2014-08-11 06:00 |  | 16.4584 | 1008.948 | 0.2 | -1.5405 | -1.0582
2014-08-11 07:00 |  | 18.3355 | 1009.961 | -0.9 | -1.5405 | -1.0284
2014-08-11 08:00 |  | 19.9222 | 1009.961 | -0.9 | -1.8486 | -1.1623
2014-08-11 09:00 |  | 20.7607 | 1009.961 | -2.5 | -1.8486 | -2.0013
2014-08-11 10:00 |  | 21.7737 | 1008.948 | -0.5 | -2.4648 | -2.6475
2014-08-11 11:00 |  | 21.6318 | 1008.948 | -3.9 | -2.1567 | -1.5233
2014-08-11 12:00 |  | 20.0983 | 1009.961 | 1 | 2.6702 | -1.592
2014-08-11 13:00 |  | 20.1496 | 1009.961 | 0.9 | -2.5675 | -1.1961
2014-08-11 14:00 |  | 18.4683 | 1009.961 | -0.6 | -1.8486 | -2.8752
2014-08-11 15:00 |  | 18.8306 | 1008.948 | -0.4 | -4.9296 | -2.899
2014-08-11 16:00 |  | 19.5961 | 1008.948 | -2.1 | -4.2107 | -3.5081
2014-08-11 17:00 |  | 16.5884 | 1009.961 | -0.6 | -1.8486 | -2.4385
2014-08-11 18:00 |  | 16.0449 | 1009.961 | -3.5 | -2.8756 | -2.4065
2014-08-11 19:00 |  | 15.8659 | 1009.961 | 0.6 | -3.9026 | -1.6965
2014-08-11 20:00 |  | 14.7925 | 1010.974 | 2.4 | -1.6432 | -1.5218
2014-08-11 21:00 |  | 14.4521 | 1010.974 | 1 | -2.3621 | -2.5296
2014-08-11 22:00 |  | 14.1308 | 1009.961 | 1.1 | -0.5135 | -2.4982
2014-08-11 23:00 |  | 13.9483 | 1009.961 | -5.2 | -2.9783 | -2.8465
2014-08-12 |  | 13.7866 | 1009.961 | -5.3 | -3.1837 | -3.0395
2014-08-12 01:00 |  | 13.4736 | 1009.961 | -0.3 | -2.9783 | -2.7855
2014-08-12 02:00 |  | 13.2905 | 1009.961 | -0.3 | -2.6702 | -2.0444
2014-08-12 03:00 |  | 13.2815 | 1009.961 | -2.5 | -1.8486 | -2.2411
2014-08-12 04:00 |  | 13.297 | 1009.961 | 0 | -1.9513 | -2.574
2014-08-12 05:00 |  | 14.0313 | 1009.961 | -0.4 | -1.027 | -1.8244
2014-08-12 06:00 |  | 15.7445 | 1009.961 |  | -1.5405 | -1.9561
2014-08-12 07:00 |  | 17.4232 | 1009.961 |  | -2.3621 | -2.1113
2014-08-12 08:00 |  | 19.2234 | 1009.961 | -1.8 | -5.135 | -2.0698
2014-08-12 09:00 |  | 20.5241 | 1009.961 | -1.4 | -3.7999 | -2.0329
2014-08-12 10:00 |  | 21.3763 | 1009.961 | -0.5 | -2.1567 | -2.5961
2014-08-12 11:00 |  | 22.0245 | 1008.948 | -1.3 | -3.4918 | -2.8661
2014-08-12 12:00 |  | 20.9388 | 1008.948 | -0.5 |  | -2.6694
2014-08-12 13:00 |  | 20.4617 | 1007.935 | 1.7 | -0.4108 | -2.2342
2014-08-12 14:00 |  | 20.0246 | 1007.935 | -0.9 | -0.3081 | -2.1285
2014-08-12 15:00 |  | 20.2036 | 1007.935 | -0.8 | -1.5405 | -2.8557
2014-08-12 16:00 |  | 19.4667 | 1007.935 | -1.5 | -3.6972 | -2.9433
2014-08-12 17:00 |  | 17.85 | 1007.935 | -0.9 | 0.7189 | -2.554
2014-08-12 18:00 |  | 16.0759 | 1007.935 | -1.2 | -2.7729 | -1.7876
2014-08-12 19:00 |  | 14.231 | 1007.935 | -1.4 | -3.6972 | -2.6477
2014-08-12 20:00 |  | 13.8157 | 1007.935 | 0.2 | -2.9783 | -2.3841
2014-08-12 21:00 |  | 13.8663 | 1007.935 | -2 | -1.6432 | -2.5867
2014-08-12 22:00 |  | 13.9108 | 1006.922 | -0.9 | -1.3351 | -2.7343
2014-08-12 23:00 |  | 13.7026 | 1006.922 | -0.6 | -1.3351 | -2.9596
2014-08-13 |  | 13.3336 | 1006.922 | -1.3 | -3.4918 | -3.187
2014-08-13 01:00 |  | 12.9762 | 1006.922 | -1.6 | -1.7459 | -2.8285
2014-08-13 02:00 |  | 12.8639 | 1005.909 | -0.7 | -3.081 | -2.5368
2014-08-13 03:00 |  | 12.7497 | 1005.909 | -0.9 | -2.3621 | -2.8964
2014-08-13 04:00 |  | 12.7385 | 1005.909 | 0.4 | -0.2054 | -2.3059
2014-08-13 05:00 |  | 13.6312 | 1005.909 | -0.9 | -1.027 | -1.8967
2014-08-13 06:00 |  | 15.6366 | 1005.909 | 0.8 | -0.4108 | -0.42429
2014-08-13 07:00 |  | 17.7978 | 1005.909 | -0.3 | -0.2054 | -1.3056
2014-08-13 08:00 |  | 19.904 | 1005.909 | 0.5 | -1.7459 | -2.0125
2014-08-13 09:00 |  | 21.3637 | 1005.909 | 0 | -6.2647 | -2.1968
2014-08-13 10:00 |  | 22.4708 | 1005.909 | 1.1 | -2.054 | -2.9982
2014-08-13 11:00 |  | 22.4353 | 1005.909 | -0.8 | -1.9513 | -2.052
2014-08-13 12:00 |  | 23.2255 | 1006.922 | -1.2 | 0.3081 | -1.5487
2014-08-13 13:00 |  | 23.2484 | 1006.922 | 0.8 | 0 | -1.2925
2014-08-13 14:00 |  | 22.5951 | 1006.922 | -1 | -1.1297 | -1.6487
2014-08-13 15:00 |  | 21.9644 | 1006.922 | -0.4 | 0.5135 | -1.3307
2014-08-13 16:00 |  | 21.4907 | 1006.922 | 0.3 | -3.4918 | -2.0755
2014-08-13 17:00 |  | 20.7119 | 1007.935 | 0.5 | -1.9513 | -2.8688
2014-08-13 18:00 |  | 19.1781 | 1008.948 | 0.4 | -1.8486 | -1.6913
2014-08-13 19:00 |  | 18.1918 | 1008.948 | 0.6 | 0.2054 | -1.7739
2014-08-13 20:00 |  | 17.3039 | 1009.961 | 0.3 | 0.6162 | -1.5838
2014-08-13 21:00 |  | 16.8158 | 1009.961 | -0.5 | -0.7189 | -1.8794
2014-08-13 22:00 |  | 16.4043 | 1010.974 | 0.3 | -0.3081 | -1.8732
2014-08-13 23:00 |  | 16.0522 | 1010.974 | -2.2 | -0.7189 | -2.2252
2014-08-14 |  | 15.841 | 1010.974 | 0.8 | -0.8216 | -1.939
2014-08-14 01:00 |  | 15.5597 | 1010.974 | 0.1 | -3.1837 | -1.8489
2014-08-14 02:00 |  | 15.214 | 1010.974 | 0.2 | -4.4161 | -2.4381
2014-08-14 03:00 |  | 14.4984 | 1010.974 | -1.8 | -2.8756 | -2.6649
2014-08-14 04:00 |  | 13.8676 | 1010.974 | -1.1 | -2.5675 | -1.6311
2014-08-14 05:00 |  | 14.6464 | 1010.974 | -0.7 | -1.027 | -1.5233
2014-08-14 06:00 |  | 15.9239 | 1010.974 | -1.6 | -2.2594 | -1.1902
2014-08-14 07:00 |  | 17.0396 | 1010.974 | -0.7 | -2.2594 | -1.822
2014-08-14 08:00 |  | 18.9136 | 1011.987 | 0.3 | -1.2324 | -2.1823
2014-08-14 09:00 |  | 20.8003 | 1011.987 | -0.9 | -1.9513 | -1.9635
2014-08-14 10:00 |  | 21.485 | 1010.974 | -1.2 | -3.7999 | -2.6619
2014-08-14 11:00 |  | 22.4062 | 1010.974 | -0.4 | -5.2377 | -2.354
2014-08-14 12:00 |  | 19.9648 | 1010.974 | -0.6 | -2.4648 | -2.3247
2014-08-14 13:00 |  | 16.3598 | 1010.974 | -0.3 | -2.8756 | -1.6087
2014-08-14 14:00 |  | 16.4951 | 1010.974 | 0.6 | -2.4648 | -2.2273
2014-08-14 15:00 |  | 17.4044 | 1010.974 | 0.5 | -1.4378 | -2.3979
2014-08-14 16:00 |  | 16.5314 | 1010.974 | -0.2 | -1.9513 | -2.41
2014-08-14 17:00 |  | 15.6281 | 1010.974 | 0.1 | -3.2864 | -2.4546
2014-08-14 18:00 |  | 15.2241 | 1010.974 | 0.6 | -0.8216 | -3.3531
2014-08-14 19:00 |  | 14.8729 | 1011.987 | -0.7 | -1.9513 | -2.49
2014-08-14 20:00 |  | 14.6342 | 1011.987 | 0.8 | -1.2324 | -2.4606
2014-08-14 21:00 |  | 14.5739 | 1011.987 | 0.6 | -1.7459 | -2.2718
2014-08-14 22:00 |  | 14.212 | 1013 | -0.7 | -1.6432 | -1.8267
2014-08-14 23:00 |  | 13.7218 | 1013 | 0.3 | -4.3134 | -2.1444
2014-08-15 |  | 13.3918 | 1013 | -0.7 | -2.9783 | -2.3118
2014-08-15 01:00 |  | 13.0453 | 1014.013 | 1.1 | -4.2107 | -1.8887
2014-08-15 02:00 |  | 12.913 | 1014.013 | -0.8 | -2.6702 | -2.0673
2014-08-15 03:00 |  | 13.104 | 1014.013 | -0.3 | -3.4918 | -1.6357
2014-08-15 04:00 |  | 13.2963 | 1015.026 | -0.8 | -3.9026 | -1.8011
2014-08-15 05:00 |  | 13.6039 | 1015.026 | -1.7 | -0.2054 | -2.2753
2014-08-15 06:00 |  | 14.1542 | 1016.039 | -1.1 | -0.9243 | -2.4833
2014-08-15 07:00 |  | 14.7881 | 1017.052 | -1.8 | -1.3351 | -1.8475
2014-08-15 08:00 |  | 15.9552 | 1017.052 | 0.3 | -1.8486 | -1.7049
2014-08-15 09:00 |  | 17.7292 | 1018.065 | -0.3 | -1.1297 | -1.0828
2014-08-15 10:00 |  | 18.9812 | 1018.065 | -1.5 | -4.0053 | -1.378
2014-08-15 11:00 |  | 20.8977 | 1018.065 | 0.1 | 0.3081 | -1.6848
2014-08-15 12:00 |  | 21.157 | 1019.078 | -0.4 | -3.4918 | -2.021
2014-08-15 13:00 |  | 20.5746 | 1019.078 | 0.6 | -0.9243 | -1.7771
2014-08-15 14:00 |  | 21.2485 | 1019.078 | -1.2 | -0.7189 | -1.6645
2014-08-15 15:00 |  | 20.2757 | 1019.078 | -1 | -4.0053 | -2.5009
2014-08-15 16:00 |  | 19.8681 | 1020.091 | 0.6 | -1.6432 | -1.9276
2014-08-15 17:00 |  | 19.5511 | 1020.091 | -0.3 | -3.5945 | -1.8392
2014-08-15 18:00 |  | 18.4232 | 1020.091 | 0.1 | -3.1837 | -1.4261
2014-08-15 19:00 |  | 17.5564 | 1021.104 | -0.4 | -3.3891 | -1.2942
2014-08-15 20:00 |  | 16.8592 | 1022.117 | 0.6 | -5.8539 | -1.5197
2014-08-15 21:00 |  | 16.1264 | 1022.117 | -0.1 | -3.9026 | -1.4722
2014-08-15 22:00 |  | 15.4245 | 1023.13 | 0.4 | -5.9566 | -1.5529
2014-08-15 23:00 |  | 15.0753 | 1023.13 | -0.7 | -2.7729 | -2.4711
2014-08-16 |  | 14.538 | 1023.13 | -1 | -2.2594 | -2.8896
2014-08-16 01:00 |  | 13.8017 | 1023.13 | -1.1 | -3.1837 | -2.8108
2014-08-16 02:00 |  | 13.2223 | 1023.13 | -1.8 | -5.0323 | -2.862
2014-08-16 03:00 |  | 12.7063 | 1023.13 | -1.5 | -2.9783 | -2.7655
2014-08-16 04:00 |  | 12.5337 | 1023.13 | -1.6 | -3.4918 | -3.1742
2014-08-16 05:00 |  | 13.3281 | 1023.13 | -0.2 | -2.5675 | -1.971
2014-08-16 06:00 |  | 14.7455 | 1023.13 | -0.9 | -3.1837 | -1.666
2014-08-16 07:00 |  | 17.0136 | 1023.13 | 0.3 | -1.9513 | -2.0084
2014-08-16 08:00 |  | 18.9316 | 1024.143 | -0.3 | -1.7459 | -1.761
2014-08-16 09:00 |  | 20.2951 | 1023.13 | -1.5 | -3.9026 | -3.1964
2014-08-16 10:00 |  | 20.4043 | 1023.13 | -1.9 | -1.5405 | -3.3089
2014-08-16 11:00 |  | 21.3184 | 1023.13 | -0.9 | -3.7999 | -3.0922
2014-08-16 12:00 |  | 22.0118 | 1022.117 | -2.7 | -4.6215 | -3.687
2014-08-16 13:00 |  | 22.1011 | 1021.104 | -2.2 | -6.9836 | -3.0509
2014-08-16 14:00 |  | 21.9144 | 1021.104 | -2.6 | -6.2647 | -2.5013
2014-08-16 15:00 |  | 21.2945 | 1020.091 | -2.3 | -5.5458 | -2.2894
2014-08-16 16:00 |  | 20.7398 | 1020.091 | -1.8 | -1.2324 | -3.286
2014-08-16 17:00 |  | 19.6808 | 1019.078 | -1.1 | -5.4431 | -3.3854
2014-08-16 18:00 |  | 18.3951 | 1019.078 | -0.4 | -0.6162 | -2.8775
2014-08-16 19:00 |  | 17.1424 | 1019.078 | -0.5 | -5.6485 | -2.9095
2014-08-16 20:00 |  | 16.885 | 1019.078 | -1.6 | -2.7729 | -2.9798
2014-08-16 21:00 |  | 16.4994 | 1018.065 | -1.6 | -1.4378 | -1.9711
2014-08-16 22:00 |  | 16.1503 | 1018.065 | -2.6 | -5.0323 | -3.062
2014-08-16 23:00 |  | 15.8532 | 1017.052 | -1.1 | -4.5188 | -2.7598
2014-08-17 |  | 15.5665 | 1016.039 | -2.4 | -2.4648 | -3.2824
2014-08-17 01:00 |  | 15.4513 | 1015.026 | -2.1 | -3.5945 | -3.0919
2014-08-17 02:00 |  | 15.3533 | 1015.026 | -1.2 | -3.3891 | -2.8244
2014-08-17 03:00 |  | 15.2665 | 1014.013 | -1.3 | -1.9513 | -2.5737
2014-08-17 04:00 |  | 14.9478 | 1014.013 | 0 | -1.5405 | -2.4212
2014-08-17 05:00 |  | 15.0203 | 1013 | -0.8 | -1.9513 | -2.6937
2014-08-17 06:00 |  | 15.294 | 1013 | -1.1 | -2.7729 | -2.3252
2014-08-17 07:00 |  | 15.8197 | 1011.987 | -0.3 | -0.7189 | -2.3851
2014-08-17 08:00 |  | 17.1414 | 1011.987 | -0.5 | -1.8486 | -2.5496
2014-08-17 09:00 |  | 18.1743 | 1010.974 | -0.2 | -1.8486 | -1.9266
2014-08-17 10:00 |  | 18.7577 | 1010.974 | 0 | -1.1297 | -2.4415
2014-08-17 11:00 |  | 18.2641 | 1010.974 | -1.3 | -1.9513 | -2.1432
2014-08-17 12:00 |  | 17.8215 | 1009.961 | 2.4 | -0.5135 | -1.6496
2014-08-17 13:00 |  | 20.2315 | 1008.948 | -0.2 | -2.4648 | -3.0509
2014-08-17 14:00 |  | 21.2481 | 1008.948 | -3.2 | -5.8539 | -3.8914
2014-08-17 15:00 |  | 21.3772 | 1008.948 | -1.8 | -9.3457 | -4.3642
2014-08-17 16:00 |  | 20.393 | 1008.948 | 0 | -2.1567 | -2.661
2014-08-17 17:00 |  | 19.4003 | 1008.948 | -1.2 | -3.4918 | -2.7805
2014-08-17 18:00 |  | 17.8498 | 1008.948 | -1.6 | -3.1837 | -2.3987
2014-08-17 19:00 |  | 16.5246 | 1008.948 | -0.2 | -1.7459 | -2.4431
2014-08-17 20:00 |  | 15.667 | 1008.948 | 0.3 | -2.2594 | -1.3764
2014-08-17 21:00 |  | 14.8146 | 1008.948 | -0.4 | -2.4648 | -1.6257
2014-08-17 22:00 |  | 14.0364 | 1008.948 | 0.5 | 0.4108 | -0.81007
2014-08-17 23:00 |  | 13.485 | 1008.948 | -0.2 | -0.6162 | -1.1646
2014-08-18 |  | 13.051 | 1008.948 | -0.4 | 0 | -1.6602
2014-08-18 01:00 |  | 12.6018 | 1008.948 | -0.2 | -1.6432 | -2.1768
2014-08-18 02:00 |  | 12.241 | 1008.948 | -0.7 | -1.9513 | -2.3268
2014-08-18 03:00 |  | 11.9373 | 1008.948 | 0.8 | -2.7729 | -2.1108
2014-08-18 04:00 |  | 12.0563 | 1008.948 | 0.6 | -2.4648 | -1.4401
2014-08-18 05:00 |  | 12.6996 | 1008.948 | 0.6 | -1.2324 | -1.404
2014-08-18 06:00 |  | 13.9035 | 1009.961 | 0.7 | -1.3351 | -1.2214
2014-08-18 07:00 |  | 15.356 | 1009.961 | 0.2 | -2.054 | -0.52364
2014-08-18 08:00 |  | 17.3964 | 1009.961 | 1.6 | 0.9243 | 0.14594
2014-08-18 09:00 |  | 19.0096 | 1010.974 | 1.8 | 0.4108 | 0.2533
2014-08-18 10:00 |  | 19.8943 | 1010.974 | 0.9 | 2.2594 | -1.4607
2014-08-18 11:00 |  | 19.8618 | 1011.987 | -0.9 | 0.2054 | -1.308
2014-08-18 12:00 |  | 21.31 | 1011.987 | 0.8 | -1.027 | -0.94977
2014-08-18 13:00 |  | 20.4362 | 1011.987 | -0.8 | -2.6702 | -0.74887
2014-08-18 14:00 |  | 20.2945 | 1011.987 | 0.1 | 0.7189 | -1.4137
2014-08-18 15:00 |  | 18.0109 | 1011.987 | -0.4 | 2.1567 | -1.1709
2014-08-18 16:00 |  | 16.9374 | 1011.987 | -1.4 | 0.4108 | -1.3445
2014-08-18 17:00 |  | 16.7853 | 1011.987 | 0.1 | 0.6162 | -1.7632
2014-08-18 18:00 |  | 15.8192 | 1011.987 | 0.2 | 0.6162 | -1.7925
2014-08-18 19:00 |  | 14.1552 | 1013 | 1 | -1.9513 | -1.3671
2014-08-18 20:00 |  | 13.9088 | 1013 | 1.2 | -2.054 | -1.5418
2014-08-18 21:00 |  | 13.7468 | 1013 | -1.1 | -6.6755 | -2.5454
2014-08-18 22:00 |  | 13.1691 | 1013 | -0.2 | -4.2107 | -2.887
2014-08-18 23:00 |  | 12.7806 | 1013 | 0 | -6.8809 | -3.2357
2014-08-19 |  | 12.2897 | 1013 | 1.1 | -3.2864 | -2.6053
2014-08-19 01:00 |  | 11.7358 | 1013 | -1.4 | -4.2107 | -2.6871
2014-08-19 02:00 |  | 11.5111 | 1013 | -0.5 | -2.6702 | -1.9589
2014-08-19 03:00 |  | 11.4832 | 1013 | 0.2 | -2.7729 | -1.9882
2014-08-19 04:00 |  | 11.0946 | 1013 | 0.6 | -1.2324 | -1.1566
2014-08-19 05:00 |  | 11.5765 | 1014.013 | 0.5 | -2.7729 | -1.5293
2014-08-19 06:00 |  | 13.0182 | 1014.013 | 0.1 | -2.6702 | -0.71891
2014-08-19 07:00 |  | 14.5794 | 1014.013 | 1.7 | -2.4648 | -1.4682
2014-08-19 08:00 |  | 15.9758 | 1015.026 | 1.1 | -2.3621 | -1.271
2014-08-19 09:00 |  | 17.3328 | 1015.026 | -1 | -2.4648 | -1.1912
2014-08-19 10:00 |  | 17.6989 | 1015.026 | -1.3 | -4.6215 | -1.2713
2014-08-19 11:00 |  | 18.4768 | 1015.026 | 0.5 | -0.2054 | -1.0986
2014-08-19 12:00 |  | 18.7739 | 1015.026 | 0.7 | -1.1297 | -1.4744
2014-08-19 13:00 |  | 19.0104 | 1015.026 | 1.1 | -2.8756 | -1.8161
2014-08-19 14:00 |  | 19.22 | 1016.039 | -0.5 | -1.8486 | -1.1124
2014-08-19 15:00 |  | 19.3737 | 1016.039 | 0.2 | -2.7729 | -1.7325
2014-08-19 16:00 |  | 18.2723 | 1016.039 | 0.2 | -1.2324 | -1.4188
2014-08-19 17:00 |  | 17.0457 | 1016.039 | 1.3 | 1.3351 | -1.0875
2014-08-19 18:00 |  | 15.7101 | 1016.039 | 0.1 | -4.2107 | -1.7492
2014-08-19 19:00 |  | 14.0811 | 1017.052 | 0.3 | -0.8216 | -0.7547
2014-08-19 20:00 |  | 13.0851 | 1017.052 | 1.1 | -2.054 | -1.2855
2014-08-19 21:00 |  | 12.2785 | 1018.065 | 1 | -2.4648 | -1.1859
2014-08-19 22:00 |  | 11.58 | 1018.065 | -0.9 | -1.3351 | -1.6431
2014-08-19 23:00 |  | 11.1045 | 1018.065 | 0.1 | -2.6702 | -1.8578
2014-08-20 |  | 10.6376 | 1018.065 | -0.2 | -3.081 | -1.8095
2014-08-20 01:00 |  | 10.209 | 1018.065 | 0.8 | -1.3351 | -1.8127
2014-08-20 02:00 |  | 9.7469 | 1018.065 | 0.2 | -1.7459 | -1.9364
2014-08-20 03:00 |  | 9.4233 | 1018.065 | -0.4 | -1.8486 | -1.6652
2014-08-20 04:00 |  | 9.057 | 1018.065 | -0.6 | -1.5405 | -1.8598
2014-08-20 05:00 |  | 9.7622 | 1019.078 | 0.8 | -0.2054 | -1.439
2014-08-20 06:00 |  | 12.3873 | 1019.078 | 1.5 | -2.5675 | -0.49917
2014-08-20 07:00 |  | 15.2638 | 1019.078 | 0 | -2.054 | -0.74163
2014-08-20 08:00 |  | 17.347 | 1019.078 | -0.8 | -2.3621 | -1.8317
2014-08-20 09:00 |  | 18.9622 | 1019.078 | -0.2 | -3.2864 | -2.3144
2014-08-20 10:00 |  | 19.4503 | 1019.078 | -1.4 | -0.5135 | -2.4659
2014-08-20 11:00 |  | 19.5555 | 1019.078 | -0.8 | -2.9783 | -2.6936
2014-08-20 12:00 |  | 19.6587 | 1019.078 | 1.1 | -3.9026 | -1.85
2014-08-20 13:00 |  | 19.4633 | 1019.078 | -0.5 | -1.7459 | -1.8222
2014-08-20 14:00 |  | 20.5673 | 1018.065 | -0.8 | -4.6215 | -2.6547
2014-08-20 15:00 |  | 20.2221 | 1018.065 | -0.8 | -3.1837 | -2.4663
2014-08-20 16:00 |  | 19.0133 | 1018.065 | -0.4 | -2.8756 | -1.413
2014-08-20 17:00 |  | 17.9665 | 1018.065 | 0.3 | -1.8486 | -1.6244
2014-08-20 18:00 |  | 16.6295 | 1018.065 | 0 | -2.054 | -1.6144
2014-08-20 19:00 |  | 15.0908 | 1019.078 | 0.8 | 0.6162 | -0.3094
2014-08-20 20:00 |  | 14.0455 | 1019.078 | -0.3 | -0.8216 | -1.8654
2014-08-20 21:00 |  | 13.0193 | 1019.078 | -1.4 | -1.9513 | -1.7579
2014-08-20 22:00 |  | 12.2557 | 1019.078 | -0.6 | -1.4378 | -1.679
2014-08-20 23:00 |  | 11.5508 | 1019.078 | 0.6 | -2.6702 | -2.2715
2014-08-21 |  | 10.8262 | 1019.078 | 0.4 | -3.2864 | -2.4649
2014-08-21 01:00 |  | 10.241 | 1019.078 | -0.9 | -3.1837 | -2.4533
2014-08-21 02:00 |  | 9.686 | 1019.078 | -1.4 | -2.6702 | -2.2605
2014-08-21 03:00 |  | 9.2576 | 1019.078 | -0.6 | -3.5945 | -2.834
2014-08-21 04:00 |  | 8.8841 | 1019.078 | -0.4 | -2.1567 | -2.3991
2014-08-21 05:00 |  | 9.448 | 1018.065 | 0.4 | -3.9026 | -1.9926
2014-08-21 06:00 |  | 11.9836 | 1018.065 | 0.3 | 0 | -1.2789
2014-08-21 07:00 |  | 14.967 | 1018.065 | 0.3 | 0 | -1.3065
2014-08-21 08:00 |  | 17.3274 | 1018.065 | -0.9 | -5.5458 | -1.7842
2014-08-21 09:00 |  | 19.0666 | 1018.065 | 0.8 | 2.4162 | -2.875
2014-08-21 10:00 |  | 19.8507 | 1017.052 |  | -0.9 | -2.7012
2014-08-21 11:00 |  | 20.3113 | 1017.052 |  | -1.1 | -2.6122
2014-08-21 12:00 |  | 19.1387 | 1017.052 |  | -1.5 | -2.0141
2014-08-21 13:00 |  | 18.2847 | 1016.039 | -2.2 | -2.5 | -1.7824
2014-08-21 14:00 |  | 18.3014 | 1016.039 | -2.5 | -1.6 | -3.1847
2014-08-21 15:00 |  | 17.7486 | 1016.039 | -1.1 | -3.9 | -2.6892
2014-08-21 16:00 |  | 17.4581 | 1015.026 | -1.4 | -0.5 | -2.6816
2014-08-21 17:00 |  | 16.2333 | 1015.026 | -0.1 | 0.1 | -2.0231
2014-08-21 18:00 |  | 15.8758 | 1014.013 | 0 | -1.6 | -2.2257
2014-08-21 19:00 |  | 15.329 | 1015.026 | -1.4 | -2.6 | -1.5706
2014-08-21 20:00 |  | 15.106 | 1014.013 | 0.1 | -1.6 | -1.8264
2014-08-21 21:00 |  | 14.9144 | 1014.013 | -1.6 | 1 | -2.4609
2014-08-21 22:00 |  | 14.7228 | 1014.013 | -0.9 | -1.7 | -2.4938
2014-08-21 23:00 |  | 14.4889 | 1013 | -0.2 | -1 | -2.2327
2014-08-22 |  | 14.1101 | 1013 | -1.3 | -2.1 | -2.6552
2014-08-22 01:00 |  | 13.5967 | 1011.987 | -1.7 | -2.2 | -2.4204
2014-08-22 02:00 |  | 13.3323 | 1011.987 | -1.1 | -2 | -2.6573
2014-08-22 03:00 |  | 13.0823 | 1010.974 | -0.8 | -0.5 | -2.6533
2014-08-22 04:00 |  | 13.143 | 1010.974 | -0.1 | -1.5 | -1.8156
2014-08-22 05:00 |  | 13.4667 | 1010.974 | 0.7 | 0 | -1.5476
2014-08-22 06:00 |  | 14.1956 | 1010.974 | 0.3 | 0.3 | -0.97035
2014-08-22 07:00 |  | 15.1432 | 1011.987 | -0.2 | 1.7 | -0.94842
2014-08-22 08:00 |  | 16.3626 | 1011.987 | 0.2 | 0.7 | -1.0543
2014-08-22 09:00 |  | 17.6337 | 1011.987 | 0 | -0.7 | -1.9864
2014-08-22 10:00 |  | 19.6642 | 1011.987 | 0.9 | -2.4 | -1.5214
2014-08-22 11:00 |  | 20.4487 | 1011.987 | -1.2 | -0.8 | -2.2947
2014-08-22 12:00 |  | 21.4808 | 1013 | 0.1 | -1.5 | -2.433
2014-08-22 13:00 |  | 21.9454 | 1013 | 0.5 | -0.9 | -2.4638
2014-08-22 14:00 |  | 21.9972 | 1013 | -0.9 | -2 | -1.9522
2014-08-22 15:00 |  | 21.184 | 1013 | -0.4 | -0.8 | -1.9474
2014-08-22 16:00 |  | 20.0913 | 1013 | 0.1 | -1 | -1.3229
2014-08-22 17:00 |  | 18.9442 | 1013 | -0.3 | -0.3 | -1.6887
2014-08-22 18:00 |  | 17.2324 | 1014.013 | 0.8 | -0.1 | -0.84155
2014-08-22 19:00 |  | 15.6357 | 1015.026 | 1.2 | -0.9 | -1.1779
2014-08-22 20:00 |  | 14.7395 | 1015.026 | 0.7 | 1 | -0.79625
2014-08-22 21:00 |  | 14.225 | 1015.026 | 0 | 0.4 | -1.6295
2014-08-22 22:00 |  | 13.9992 | 1016.039 | 0.5 | -2.1 | -2.0527
2014-08-22 23:00 |  | 13.4566 | 1016.039 | -0.7 | -2.3 | -1.898
2014-08-23 |  | 13.0254 | 1016.039 | -1.5 | -1.2 | -1.899
2014-08-23 01:00 |  | 12.383 | 1016.039 | -1.1 | -1.2 | -1.5964
2014-08-23 02:00 |  | 12.1188 | 1016.039 | 0.6 | -0.5 | -1.5403
2014-08-23 03:00 |  | 11.4408 | 1016.039 | 0 | -2.2 | -1.8425
2014-08-23 04:00 |  | 10.6658 | 1016.039 | -0.3 | -0.6 | -0.9699
2014-08-23 05:00 |  | 11.0196 | 1016.039 | 0.1 | -0.8 | -1.1223
2014-08-23 06:00 |  | 13.3118 | 1017.052 | 1 | -1.8 | -1.072
2014-08-23 07:00 |  | 15.4854 | 1017.052 | 1.1 | -1.3 | -1.3483
2014-08-23 08:00 |  | 17.2881 | 1017.052 | -0.1 | 0.1 | -1.4417
2014-08-23 09:00 |  | 18.8945 | 1017.052 | -0.4 | -0.9 | -2.0703
2014-08-23 10:00 |  | 18.7898 | 1017.052 | -3.8 | -0.6 | -2.7144
2014-08-23 11:00 |  | 19.4795 | 1017.052 | 0.2 | 0.4 | -3.1025
2014-08-23 12:00 |  | 20.5772 | 1017.052 | 0.9 | -2.8 | -1.8518
2014-08-23 13:00 |  | 20.178 | 1017.052 | 0.2 | -2.3 | -2.0345
2014-08-23 14:00 |  | 20.3086 | 1017.052 | -0.6 | -1 | -1.8608
2014-08-23 15:00 |  | 19.9424 | 1017.052 | 0.2 | -0.7 | -1.3703
2014-08-23 16:00 |  | 16.4687 | 1018.065 | 0.5 |  | -0.23295
2014-08-23 17:00 |  | 15.8156 | 1018.065 | 1.4 | -1 | -0.77892
2014-08-23 18:00 |  | 14.997 | 1018.065 | -0.1 | -0.1 | -1.4172
2014-08-23 19:00 |  | 13.9155 | 1019.078 | 1.4 | -0.3 | -0.84818
2014-08-23 20:00 |  | 13.2407 | 1019.078 | 1.7 | -0.9 | -1.3488
2014-08-23 21:00 |  | 12.4294 | 1020.091 | -0.4 | -0.8 | -1.9093
2014-08-23 22:00 |  | 11.7203 | 1020.091 | 0.3 | -0.6 | -1.5029
2014-08-23 23:00 |  | 11.2627 | 1020.091 | -0.4 | -1.3 | -1.568
2014-08-24 |  | 10.9269 | 1021.104 | -0.7 | -1.2 | -1.7033
2014-08-24 01:00 |  | 10.3703 | 1020.091 | 0.5 | -2.9 | -2.3022
2014-08-24 02:00 |  | 9.871 | 1020.091 | -1.8 | -1 | -1.9675
2014-08-24 03:00 |  | 9.3844 | 1021.104 | -0.9 | -2.5 | -2.0121
2014-08-24 04:00 |  | 9.0234 | 1021.104 | -0.1 | -1.1 | -1.5142
2014-08-24 05:00 |  | 9.6835 | 1021.104 | 0.7 | -1.7 | -1.385
2014-08-24 06:00 |  | 12.1363 | 1022.117 | 1 | -1.8 | -1.085
2014-08-24 07:00 |  | 14.9901 | 1022.117 | -0.3 | -2.8 | -1.6104
2014-08-24 08:00 |  | 17.3027 | 1022.117 | -0.3 | -2.8 | -1.9664
2014-08-24 09:00 |  | 19.4561 | 1021.104 | -0.9 | -3.7 | -2.3954
2014-08-24 10:00 |  | 20.8266 | 1021.104 | -0.6 | -1 | -2.665
2014-08-24 11:00 |  | 21.4071 | 1021.104 | -2.1 | -5.6 | -2.9942
2014-08-24 12:00 |  | 21.3231 | 1021.104 | -2.3 | 1.2 | -2.5956
2014-08-24 13:00 |  | 20.4006 | 1020.091 | 0.3 | -0.5 | -2.9912
2014-08-24 14:00 |  | 20.2242 | 1020.091 | -1.8 | -2.8 | -3.243
2014-08-24 15:00 |  | 20.529 | 1019.078 | -0.4 | -1 | -2.1861
2014-08-24 16:00 |  | 19.6474 | 1019.078 | -1.8 | -1.5 | -2.8139
2014-08-24 17:00 |  | 18.6958 | 1019.078 | 0.5 | -2.3 | -1.9198
2014-08-24 18:00 |  | 17.1247 | 1019.078 | -1 | -1.1 | -1.7265
2014-08-24 19:00 |  | 15.9112 | 1019.078 | 0.6 | -1.3 | -1.7928
2014-08-24 20:00 |  | 15.4441 | 1019.078 | 0.6 | -1.4 | -1.8281
2014-08-24 21:00 |  | 15.0957 | 1018.065 | -1.1 | -1.1 | -2.7888
2014-08-24 22:00 |  | 14.8656 | 1018.065 | -0.9 | -1.6 | -2.973
2014-08-24 23:00 |  | 14.746 | 1017.052 | -1.5 | -3 | -3.5018
2014-08-25 |  | 14.5189 | 1017.052 | -2.3 | -2.2 | -2.7296
2014-08-25 01:00 |  | 14.2968 | 1016.039 | -2.3 | -3.2 | -2.628
2014-08-25 02:00 |  | 14.3197 | 1015.026 | -1.7 | -2.6 | -2.6244
2014-08-25 03:00 |  | 14.4099 | 1015.026 | -1.4 | -2.2 | -3.779
2014-08-25 04:00 |  | 14.4266 | 1014.013 | -1.7 | -2.3 | -2.7651
2014-08-25 05:00 |  | 14.3658 | 1013 | -2.7 | -4.6 | -2.8269
2014-08-25 06:00 |  | 14.3209 | 1013 | -1.5 | -2.5 | -2.0612
2014-08-25 07:00 |  | 14.5574 | 1011.987 | -1.7 | -2.6 | -2.7805
2014-08-25 08:00 |  | 15.0548 | 1010.974 | -1.4 | -4.1 | -2.4482
2014-08-25 09:00 |  | 15.7871 | 1010.974 | -0.9 | -4.3 | -2.747
2014-08-25 10:00 |  | 16.2819 | 1009.961 | -1 | -1 | -2.9572
2014-08-25 11:00 |  | 16.8937 | 1008.948 | -4.6 | -2.9 | -3.3949
2014-08-25 12:00 |  | 17.2395 | 1007.935 | -1.6 | -0.6 | -3.5523
2014-08-25 13:00 |  | 17.3093 | 1006.922 | -2.7 | -2.1 | -3.9366
2014-08-25 14:00 |  | 17.2509 | 1005.909 | -2.1 | -3.4 | -4.4274
2014-08-25 15:00 |  | 17.4038 | 1004.896 | -1.5 | -4 | -3.9401
2014-08-25 16:00 |  | 17.4217 | 1003.883 | -2.2 | -3.8 | -4.4918
2014-08-25 17:00 |  | 17.2413 | 1002.87 | -1.8 | -3.7 | -3.8567
2014-08-25 18:00 |  | 17.0275 | 1002.87 | -1.6 | -2.9 | -3.5822
2014-08-25 19:00 |  | 16.6855 | 1002.87 | 1 | -0.8 | -2.6987
2014-08-25 20:00 |  | 16.6679 | 1001.857 | -1.9 | -2.3 | -3.0738
2014-08-25 21:00 |  | 16.418 | 1002.87 | 0.5 | -1.6 | -3.0394
2014-08-25 22:00 |  | 15.9444 | 1002.87 | -0.9 | -2.2 | -2.8881
2014-08-25 23:00 |  | 16.127 | 1002.87 | -0.1 | -3 | -3.2782
2014-08-26 |  | 16.1255 | 1002.87 | -0.8 | -2.8 | -2.4974
2014-08-26 01:00 |  | 16.0779 | 1002.87 | -0.2 | -0.6 | -2.9262
2014-08-26 02:00 |  | 15.9606 | 1002.87 | -0.5 | -1.7 | -2.2415
2014-08-26 03:00 |  | 15.9905 | 1002.87 | 0.2 | -1.2 | -2.3495
2014-08-26 04:00 |  | 16.0741 | 1002.87 | 0.6 | -1.3 | -2.3778
2014-08-26 05:00 |  | 16.3153 | 1002.87 | -1 | -0.9 | -1.8301
2014-08-26 06:00 |  | 16.7051 | 1003.883 | 0.1 | -0.9 | -1.4077
2014-08-26 07:00 |  | 16.5427 | 1004.896 | 0.6 | -0.9 | -1.4776
2014-08-26 08:00 |  | 15.9165 | 1004.896 | 0 | 0.6 | -1.5158
2014-08-26 09:00 |  | 15.921 | 1005.909 | 2 | -1.9 | -1.5453
2014-08-26 10:00 |  | 16.2299 | 1006.922 | 0.9 | -1.7 | -1.1297
2014-08-26 11:00 |  | 16.433 | 1006.922 | 0.4 | -1.4 | -1.5247
2014-08-26 12:00 |  | 16.2482 | 1007.935 | 0.3 | -2.2 | -1.3583
2014-08-26 13:00 |  | 16.7539 | 1007.935 | 0.5 | -1.9 | -1.2868
2014-08-26 14:00 |  | 17.1306 | 1008.948 | 0.6 | -2.5 | -1.8622
2014-08-26 15:00 |  | 17.127 | 1009.961 | -0.4 | -1.9 | -1.7952
2014-08-26 16:00 |  | 16.6741 | 1009.961 | 0.2 | 0.1 | -1.9626
2014-08-26 17:00 |  | 16.0254 | 1010.974 | 0.8 | -1.6 | -2.0854
2014-08-26 18:00 |  | 15.5663 | 1011.987 | 0.8 | -1.6 | -2.5176
2014-08-26 19:00 |  | 14.9448 | 1013 | 0.4 |  | -2.1316
2014-08-26 20:00 |  | 14.9594 | 1014.013 | -0.1 | -1.6 | -2.9471
2014-08-26 21:00 |  | 14.4438 | 1014.013 | -0.6 | -1.2 | -3.014
2014-08-26 22:00 |  | 13.7666 | 1015.026 | 0.1 | 2.5 | -2.5441
2014-08-26 23:00 |  | 13.1106 | 1015.026 | -0.6 | 3.1 | -2.8491
2014-08-27 |  | 12.6237 | 1015.026 | -1.4 | 2 | -2.7491
2014-08-27 01:00 |  | 12.3713 | 1016.039 | 0.3 | 2.8 | -2.0482
2014-08-27 02:00 |  | 11.9899 | 1016.039 | -1.1 | -0.5 | -2.1168
2014-08-27 03:00 |  | 11.6502 | 1016.039 | -0.5 | 2.4 | -2.4521
2014-08-27 04:00 |  | 11.9439 | 1016.039 | 0 | 0.3 | -2.4323
2014-08-27 05:00 |  | 12.4529 | 1017.052 | 0.7 | 2.8 | -1.3463
2014-08-27 06:00 |  | 13.8028 | 1017.052 | 0.3 | 1.9 | -1.7737
2014-08-27 07:00 |  | 16.3518 | 1017.052 | 0.3 | -1.6 | -2.0486
2014-08-27 08:00 |  | 19.0912 | 1017.052 | 0.7 | -0.8 | -1.1652
2014-08-27 09:00 |  | 19.9299 | 1017.052 | -2.2 | -1.1 | -2.6709
2014-08-27 10:00 |  | 20.4193 | 1017.052 | -2.6 | -3.6 | -3.9873
2014-08-27 11:00 |  | 20.4709 | 1017.052 | -2.9 | -1.4 | -3.8922
2014-08-27 12:00 |  | 20.9963 | 1016.039 | -2.9 | -3 | -4.341
2014-08-27 13:00 |  | 21.4805 | 1016.039 | -3.9 | -3.5 | -4.737
2014-08-27 14:00 |  | 20.703 | 1016.039 | -4.2 | -3.2 | -4.7912
2014-08-27 15:00 |  | 20.217 | 1015.026 | -3.2 | -4.3 | -5.3486
2014-08-27 16:00 |  | 19.753 | 1015.026 | -4.1 | -3.6 | -4.9055
2014-08-27 17:00 |  | 19.2698 | 1015.026 | -3.7 | -3.3 | -5.4248
2014-08-27 18:00 |  | 18.645 | 1014.013 | -5.4 | -4.3 | -5.4446
2014-08-27 19:00 |  | 18.2087 | 1014.013 | -5 | -4.4 | -5.1614
2014-08-27 20:00 |  | 17.8962 | 1014.013 | -5.3 | -2.9 | -5.118
2014-08-27 21:00 |  | 17.8152 | 1014.013 | -6.4 | -6.1 | -6.0599
2014-08-27 22:00 |  | 17.8687 | 1013 | -6.1 | -3.4 | -5.78
2014-08-27 23:00 |  | 17.7107 | 1013 | -5.1 | -7.5 | -5.4041
2014-08-28 |  | 17.754 | 1011.987 | -3.1 | -6.5 | -5.2237
2014-08-28 01:00 |  | 17.7256 | 1011.987 | -5 | -2.5 | -4.336
2014-08-28 02:00 |  | 17.7103 | 1011.987 | -3.4 | -2.2 | -4.3598
2014-08-28 03:00 |  | 17.5171 | 1010.974 | -2.7 | -3.2 | -3.8176
2014-08-28 04:00 |  | 17.1251 | 1010.974 | -2.9 | -1.6 | -2.5805
2014-08-28 05:00 |  | 17.4038 | 1010.974 | -1.6 | 0.1 | -1.7151
2014-08-28 06:00 |  | 17.4089 | 1010.974 | -0.1 | -0.6 | -2.1772
2014-08-28 07:00 |  | 17.8507 | 1011.987 | -0.5 | -0.4 | -2.6194
2014-08-28 08:00 |  | 19.1802 | 1011.987 | 0.6 | -1.4 | -2.283
2014-08-28 09:00 |  | 19.8772 | 1011.987 | 0.3 | -0.9 | -2.252
2014-08-28 10:00 |  | 20.7079 | 1013 | -0.2 | -0.9 | -1.5686
2014-08-28 11:00 |  | 22.6225 | 1013 | -0.6 | -0.3 | -2.1486
2014-08-28 12:00 |  | 24.2039 | 1013 | -0.3 | -2.6 | -2.2145
2014-08-28 13:00 |  | 24.0927 | 1013 | 0.5 | -2.8 | -1.9305
2014-08-28 14:00 |  | 23.177 | 1013 | -1 | 0.2 | -1.6889
2014-08-28 15:00 |  | 21.1734 | 1013 | 0.2 | -2.1 | -1.2027
2014-08-28 16:00 |  | 20.7991 | 1013 | 0.4 | -1.2 | -2.6981
2014-08-28 17:00 |  | 20.3997 | 1013 | -1.8 | -4.7 | -3.4305
2014-08-28 18:00 |  | 18.6975 | 1013 | -1.2 | -2.3 | -2.8696
2014-08-28 19:00 |  | 17.3796 | 1014.013 | 0.5 | -1.1 | -2.3297
2014-08-28 20:00 |  | 16.4382 | 1014.013 | 0 | 4.8 | -2.0511
2014-08-28 21:00 |  | 15.8042 | 1015.026 | 0.2 | -0.1 | -1.6278
2014-08-28 22:00 |  | 15.3479 | 1015.026 | 0.5 | -1 | -2.0187
2014-08-28 23:00 |  | 15.0216 | 1015.026 | -0.6 | -0.6 | -2.1607
2014-08-29 |  | 14.7915 | 1015.026 | -0.6 | -1.1 | -2.4343
2014-08-29 01:00 |  | 14.9284 | 1015.026 | -0.1 | 3.5 | -2.0781
2014-08-29 02:00 |  | 14.9109 | 1014.013 | -1.4 | 1.4 | -2.3515
2014-08-29 03:00 |  | 14.8556 | 1014.013 | -1.5 | 0.3 | -2.3656
2014-08-29 04:00 |  | 15.0182 | 1014.013 | -1 | -1.8 | -2.3504
2014-08-29 05:00 |  | 15.7964 | 1015.026 | 0.3 | -0.8 | -1.7838
2014-08-29 06:00 |  | 17.0232 | 1014.013 | -0.3 | 1.9 | -2.4918
2014-08-29 07:00 |  | 18.5836 | 1015.026 | -0.6 | -3.1 | -1.7275
2014-08-29 08:00 |  | 19.9781 | 1015.026 | -0.5 | 2 | -1.2066
2014-08-29 09:00 |  | 20.3862 | 1015.026 | 0 | 0 | -2.0715
2014-08-29 10:00 |  | 21.7265 | 1015.026 | 0.1 | -0.5 | -3.3397
2014-08-29 11:00 |  | 21.7032 | 1015.026 | -0.1 | -1.8 | -1.6152
2014-08-29 12:00 |  | 21.7259 | 1015.026 | -0.8 | -0.4 | -1.5765
2014-08-29 13:00 |  | 22.0383 | 1015.026 | 0.1 | -3.3 | -1.5178
2014-08-29 14:00 |  | 21.4344 | 1015.026 | -1 | 0 | -1.6392
2014-08-29 15:00 |  | 20.7772 | 1015.026 | 0.4 | 0.7 | -1.3501
2014-08-29 16:00 |  | 19.94 | 1015.026 | -0.3 | -2.5 | -1.8515
2014-08-29 17:00 |  | 19.3227 | 1015.026 | -1.3 | -1.4 | -2.0056
2014-08-29 18:00 |  | 18.7238 | 1015.026 | 0.4 | -0.8 | -1.4155
2014-08-29 19:00 |  | 18.441 | 1015.026 | 0.4 | 0.2 | -1.8859
2014-08-29 20:00 |  | 18.1099 | 1015.026 | -0.7 | -1.7 | -2.9564
2014-08-29 21:00 |  | 17.9381 | 1015.026 | -0.4 | -1.1 | -2.4434
2014-08-29 22:00 |  | 17.982 | 1015.026 | -1.7 | -2.6 | -2.9204
2014-08-29 23:00 |  | 17.9662 | 1015.026 | 0.1 | -0.7 | -1.9114
2014-08-30 |  | 17.8936 | 1015.026 | -1.1 | -1 | -2.5166
2014-08-30 01:00 |  | 17.9403 | 1015.026 | -0.7 | -1.6 | -2.1879
2014-08-30 02:00 |  | 17.8691 | 1015.026 | -1.1 | -1.1 | -2.1578
2014-08-30 03:00 |  | 17.738 | 1015.026 | -0.8 | -1.3 | -2.1711
2014-08-30 04:00 |  | 17.4467 | 1015.026 | -1.1 | -2.2 | -2.27
2014-08-30 05:00 |  | 16.3839 | 1016.039 | -0.1 | -0.5 | -1.2873
2014-08-30 06:00 |  | 16.4088 | 1016.039 | 0.8 |  | -3.232
2014-08-30 07:00 |  | 17.429 | 1016.039 | -1 |  | -2.9547
2014-08-30 08:00 |  | 18.3789 | 1017.052 | -0.7 | -3 | -1.6104
2014-08-30 09:00 |  | 19.8531 | 1017.052 | -0.3 | -0.5 | -1.1602
2014-08-30 10:00 |  | 20.9619 | 1017.052 | 0.9 |  | -0.90296
2014-08-30 11:00 |  | 21.7756 | 1017.052 | 1.9 | -1.3 | -1.7257
2014-08-30 12:00 |  | 21.9025 | 1017.052 | 0.3 | -0.3 | -1.9508
2014-08-30 13:00 |  | 21.648 | 1017.052 | 0 | 0.6 | -1.5878
2014-08-30 14:00 |  | 21.3655 | 1017.052 | -0.3 | -1.3 | -1.9029
2014-08-30 15:00 |  | 20.9251 | 1017.052 | -1 | -1 | -2.1153
2014-08-30 16:00 |  | 20.0048 | 1017.052 | 0.4 | -0.4 | -1.9532
2014-08-30 17:00 |  | 19.3851 | 1018.065 | -0.3 | 0.1 | -1.627
2014-08-30 18:00 |  | 18.7787 | 1018.065 | -0.5 | -1.5 | -1.5301
2014-08-30 19:00 |  | 18.1852 | 1018.065 | 0.8 | 0.1 | -1.3612
2014-08-30 20:00 |  | 17.6562 | 1018.065 | 0.2 | -1.5 | -1.5819
2014-08-30 21:00 |  | 17.0906 | 1018.065 | -0.9 | -1.9 | -1.9327
2014-08-30 22:00 |  | 16.55 | 1018.065 | 1.1 | -2 | -1.7913
2014-08-30 23:00 |  | 16.1421 | 1018.065 | -0.2 | -1.9 | -2.5679
2014-08-31 |  | 15.5511 | 1018.065 | -0.8 | -2 | -2.2204
2014-08-31 01:00 |  | 15.1746 | 1019.078 | 0.4 | -1 | -2.0471
2014-08-31 02:00 |  | 14.7259 | 1018.065 | -0.9 | -0.6 | -2.8888
2014-08-31 03:00 |  | 14.4519 | 1018.065 | -1.3 | -1.1 | -2.2131
2014-08-31 04:00 |  | 14.3313 | 1018.065 | 0.2 | -4.1 | -2.0136
2014-08-31 05:00 |  | 14.2859 | 1019.078 | 0.5 | -3 | -1.9231
2014-08-31 06:00 |  | 15.3424 | 1019.078 | -0.6 | -0.9 | -1.6293
2014-08-31 07:00 |  | 17.5932 | 1019.078 | -0.4 | -0.9 | -1.9016
2014-08-31 08:00 |  | 19.7101 | 1020.091 | 0.7 | -0.2 | -1.3276
2014-08-31 09:00 |  | 20.664 | 1020.091 | -1.7 |  | -1.4384
2014-08-31 10:00 |  | 21.3364 | 1020.091 | 0.5 | -2.5 | -1.6399
2014-08-31 11:00 |  | 22.4594 | 1020.091 | 0.1 | -1.1 | -1.1743
2014-08-31 12:00 |  | 22.9632 | 1020.091 | -0.5 | -3.5 | -1.1693
2014-08-31 13:00 |  | 23.761 | 1020.091 | -1.3 | 0.2 | -2.0866
2014-08-31 14:00 |  | 24.0576 | 1020.091 | -1.3 |  | -2.4154
2014-08-31 15:00 |  | 24.0792 | 1020.091 | -0.7 |  | -1.8247
2014-08-31 16:00 |  | 23.2408 | 1020.091 | 0.8 |  | -1.9274
2014-08-31 17:00 |  | 21.8022 | 1020.091 | 0.6 | -0.2 | -2.3952
2014-08-31 18:00 |  | 19.7005 | 1020.091 | 0.8 | -1.5 | -1.3333
2014-08-31 19:00 |  | 17.905 | 1021.104 | 1.3 |  | -0.53182
2014-08-31 20:00 |  | 16.7631 | 1021.104 | 0.2 | -1.6 | -1.4551
2014-08-31 21:00 |  | 15.9425 | 1022.117 | 0 | -1.6 | -2.2246
2014-08-31 22:00 |  | 15.5411 | 1022.117 | 0.2 |  | -2.7306
2014-08-31 23:00 |  | 15.1234 | 1022.117 | -0.8 | -2.5 | -2.3478
2014-09-01 |  | 14.5337 | 1022.117 | -1.5 | 0.7 | -1.6957
2014-09-01 01:00 |  | 14.1207 | 1022.117 | -1.2 | -2.5 | -2.1936
2014-09-01 02:00 |  | 13.8674 | 1022.117 | -0.8 | -3.4 | -2.5246
2014-09-01 03:00 |  | 13.5762 | 1022.117 | -1.4 | -2.6 | -2.7515
2014-09-01 04:00 |  | 13.3962 | 1022.117 | -0.7 | 4.3 | -2.5068
2014-09-01 05:00 |  | 13.797 | 1022.117 | -1 | -5.8 | -2.0926
2014-09-01 06:00 |  | 15.6518 | 1022.117 | 0.3 | 3.3 | -1.1866
2014-09-01 07:00 |  | 17.966 | 1022.117 | -0.5 | -0.9 | -1.1257
2014-09-01 08:00 |  | 18.7781 | 1022.117 | -1.3 | -1.7 | -1.366
2014-09-01 09:00 |  | 19.3502 | 1022.117 | -1 | -1.2 | -1.8245
2014-09-01 10:00 |  | 19.0766 | 1022.117 | 0.7 | -0.6 | -1.6971
2014-09-01 11:00 |  | 19.188 | 1022.117 | -1 | -1.1 | -1.5138
2014-09-01 12:00 |  | 19.8428 | 1022.117 | -0.9 | -1.5 | -2.7501
2014-09-01 13:00 |  | 19.8221 | 1022.117 | -0.5 | 0.4 | -2.2129
2014-09-01 14:00 |  | 20.0589 | 1022.117 | -1.7 | -2.5 | -2.5555
2014-09-01 15:00 |  | 20.305 | 1021.104 | -1 | -1.8 | -3.0762
2014-09-01 16:00 |  | 20.5377 | 1021.104 | -1.1 | -0.5 | -2.7681
2014-09-01 17:00 |  | 19.8968 | 1021.104 | -0.5 | -3.1 | -2.49
2014-09-01 18:00 |  | 18.7678 | 1022.117 | -0.2 | 0.5 | -1.9595
2014-09-01 19:00 |  | 17.5285 | 1023.13 | -0.3 | 1.1 | -2.1604
2014-09-01 20:00 |  | 16.8706 | 1023.13 | -0.2 | -0.6 | -2.1242
2014-09-01 21:00 |  | 16.295 | 1023.13 | -0.5 | -3 | -3.1276
2014-09-01 22:00 |  | 16.2412 | 1023.13 | -1.7 | -1.6 | -3.0061
2014-09-01 23:00 |  | 15.6029 | 1023.13 | -1 | -3.5 | -3.5191
2014-09-02 |  | 14.6964 | 1023.13 | -1.9 | -3.5 | -3.8384
2014-09-02 01:00 |  | 14.1736 | 1024.143 | -1.2 | -4 | -2.8394
2014-09-02 02:00 |  | 14.4477 | 1024.143 | -0.9 | -3.5 | -2.647
2014-09-02 03:00 |  | 14.6652 | 1024.143 | -3.4 | -6.7 | -4.0005
2014-09-02 04:00 |  | 14.7599 | 1024.143 | -4.7 | -5.6 | -4.4963
2014-09-02 05:00 |  | 15.0478 | 1024.143 | -3.3 | -6.8 | -4.5883
2014-09-02 06:00 |  | 15.9034 | 1025.156 | -2.2 | -4.6 | -3.9733
2014-09-02 07:00 |  | 17.3793 | 1025.156 | -1.2 | -2.9 | -4.0088
2014-09-02 08:00 |  | 19.1497 | 1025.156 | -2.4 | -3.4 | -2.6858
2014-09-02 09:00 |  | 20.6786 | 1025.156 | -1 | -3.1 | -2.96
2014-09-02 10:00 |  | 21.686 | 1025.156 | -1.5 | -0.4 | -2.3565
2014-09-02 11:00 |  | 23.1861 | 1025.156 | -1.8 | 0.2 | -2.7591
2014-09-02 12:00 |  | 23.956 | 1025.156 | -1.6 | -3 | -2.8461
2014-09-02 13:00 |  | 24.5102 | 1025.156 | 0 | -3.3 | -2.3782
2014-09-02 14:00 |  | 24.2117 | 1024.143 | -3.5 | -3.1 | -2.1268
2014-09-02 15:00 |  | 23.6348 | 1024.143 | -1.5 | -2.5 | -2.7459
2014-09-02 16:00 |  | 22.4935 | 1024.143 | -1.6 | -1.4 | -2.1792
2014-09-02 17:00 |  | 20.8792 | 1025.156 | 0.3 | -2.7 | -2.6032
2014-09-02 18:00 |  | 18.9487 | 1025.156 | -2.1 | -1.7 | -2.8261
2014-09-02 19:00 |  | 17.906 | 1025.156 | -0.5 | -2.8 | -2.0045
2014-09-02 20:00 |  | 17.3631 | 1026.169 | -2.3 | -1.8 | -2.917
2014-09-02 21:00 |  | 17.1228 | 1026.169 | -1.2 | -3.9 | -3.4788
2014-09-02 22:00 |  | 16.8924 | 1026.169 | -3.3 | -5.3 | -4.912
2014-09-02 23:00 |  | 16.565 | 1025.156 | -4.7 | -7.2 | -5.8976
2014-09-03 |  | 16.1533 | 1025.156 | -9.2 | -10.9 | -7.4804
2014-09-03 01:00 |  | 15.9506 | 1025.156 | -11.5 | -12.5 | -9.6019
2014-09-03 02:00 |  | 15.8112 | 1025.156 | -11.5 | -15.3 | -9.8833
2014-09-03 03:00 |  | 15.854 | 1025.156 | -10.2 | -13.6 | -9.7341
2014-09-03 04:00 |  | 15.8825 | 1025.156 | -8.5 | -14.7 | -9.0079
2014-09-03 05:00 |  | 16.1365 | 1025.156 | -8 | -12.1 | -8.01
2014-09-03 06:00 |  | 16.8161 | 1025.156 | -8.7 | -10.5 | -8.6904
2014-09-03 07:00 |  | 18.0862 | 1025.156 | -8.9 | -7.9 | -8.9271
2014-09-03 08:00 |  | 19.891 | 1026.169 | -8.1 | -9.3 | -8.9637
2014-09-03 09:00 |  | 22.4014 | 1025.156 | -9 | -10.6 | -9.4245
2014-09-03 10:00 |  | 23.5717 | 1025.156 | -8.1 | -10.5 | -8.8321
2014-09-03 11:00 |  | 24.5492 | 1024.143 | -4.7 | -8 | -8.5321
2014-09-03 12:00 |  | 25.0906 | 1024.143 | -4.6 | -6.7 | -7.0189
2014-09-03 13:00 |  | 25.326 | 1024.143 | -3.5 | -7.9 | -5.8847
2014-09-03 14:00 |  | 25.1662 | 1023.13 | -5.5 | -7 | -5.5745
2014-09-03 15:00 |  | 24.8593 | 1023.13 | -3.2 | -8.2 | -5.8173
2014-09-03 16:00 |  | 23.4697 | 1023.13 | -1.8 | -4.2 | -5.7667
2014-09-03 17:00 |  | 21.6145 | 1023.13 | -2.9 | -4.8 | -5.0388
2014-09-03 18:00 |  | 19.5644 | 1023.13 | -2.5 | -3.2 | -4.9404
2014-09-03 19:00 |  | 18.2788 | 1023.13 | -3.8 | -2.5 | -4.4245
2014-09-03 20:00 |  | 17.4081 | 1023.13 | -2.7 | -5.8 | -4.7269
2014-09-03 21:00 |  | 16.6893 | 1023.13 | -3.2 | -8.4 | -5.5939
2014-09-03 22:00 |  | 16.0657 | 1023.13 | -4.8 | -8.3 | -6.5696
2014-09-03 23:00 |  | 15.6157 | 1023.13 | -6.4 | -7.7 | -7.5369
2014-09-04 |  | 15.2823 | 1022.117 | -7 | -9.6 | -7.7043
2014-09-04 01:00 |  | 14.8866 | 1022.117 | -7.3 | -10.3 | -8.119
2014-09-04 02:00 |  | 14.6152 | 1022.117 | -7.5 | -8.3 | -8.508
2014-09-04 03:00 |  | 14.6222 | 1021.104 | -8 | -8.2 | -8.507
2014-09-04 04:00 |  | 14.6995 | 1021.104 | -8.6 | -8.1 | -8.3624
2014-09-04 05:00 |  | 15.1754 | 1021.104 | -5.9 | -7.3 | -8.6792
2014-09-04 06:00 |  | 16.3966 | 1021.104 | -7.1 | -10 | -8.5864
2014-09-04 07:00 |  | 18.5538 | 1021.104 | -8.6 | -8.6 | -8.3747
2014-09-04 08:00 |  | 20.2044 | 1021.104 | -7.4 | -10.5 | -8.1671
2014-09-04 09:00 |  | 20.8252 | 1021.104 | -7.7 | -7.1 | -8.3279
2014-09-04 10:00 |  | 21.1783 | 1021.104 | -6.8 | -9.5 | -7.9826
2014-09-04 11:00 |  | 21.7344 | 1020.091 | -4.9 | -9.8 | -7.1299
2014-09-04 12:00 |  | 22.5282 | 1020.091 | -6.3 | -7.1 | -6.3501
2014-09-04 13:00 |  | 22.666 | 1019.078 | -5.1 | -7.5 | -5.9744
2014-09-04 14:00 |  | 22.7655 | 1019.078 | -6.8 | -7.1 | -5.5319
2014-09-04 15:00 |  | 22.2557 | 1019.078 | -4.1 | -8.1 | -5.6087
2014-09-04 16:00 |  | 21.7049 | 1019.078 | -3.7 | -8.5 | -5.0202
2014-09-04 17:00 |  | 20.9763 | 1019.078 | -3.3 | -4 | -4.6852
2014-09-04 18:00 |  | 20.2454 | 1019.078 | -2.4 | -4.5 | -4.3974
2014-09-04 19:00 |  | 19.6299 | 1019.078 | -1.5 | -3.6 | -4.571
2014-09-04 20:00 |  | 19.0032 | 1019.078 | -5.9 | -3.1 | -5.0256
2014-09-04 21:00 |  | 18.1994 | 1019.078 | -8.6 | -7.1 | -6.8562
2014-09-04 22:00 |  | 17.4116 | 1019.078 | -9 | -10.1 | -8.6188
2014-09-04 23:00 |  | 16.6707 | 1019.078 | -8.9 | -13.4 | -9.8288
2014-09-05 |  | 16.2725 | 1018.065 | -10.1 | -10.8 | -9.9492
2014-09-05 01:00 |  | 16.0119 | 1018.065 | -10.2 | -13.3 | -10.3627
2014-09-05 02:00 |  | 15.6868 | 1018.065 | -10.6 | -13.6 | -9.9807
2014-09-05 03:00 |  | 15.5802 | 1018.065 | -10.5 | -12 | -10.3119
2014-09-05 04:00 |  | 15.5341 | 1018.065 | -9.9 | -10.1 | -9.9387
2014-09-05 05:00 |  | 15.7268 | 1018.065 | -10 | -8.9 | -8.9218
2014-09-05 06:00 |  | 16.3228 | 1018.065 | -9.6 | -6.9 | -8.6476
2014-09-05 07:00 |  | 17.2372 | 1019.078 | -9.5 | -7.6 | -8.5364
2014-09-05 08:00 |  | 18.4219 | 1019.078 | -8.7 | -7.1 | -8.9582
2014-09-05 09:00 |  | 20.209 | 1018.065 | -7.9 | -9 | -8.2899
2014-09-05 10:00 |  | 21.5568 | 1018.065 | -7.1 | -7 | -7.2843
2014-09-05 11:00 |  | 22.6005 | 1018.065 | -7.8 | -7 | -6.7514
2014-09-05 12:00 |  | 22.7989 | 1017.052 | -5.9 | -8.5 | -6.8181
2014-09-05 13:00 |  | 23.2764 | 1017.052 | -5.6 | -5.8 | -5.7809
2014-09-05 14:00 |  | 22.4423 | 1017.052 | -5.2 | -5.1 | -5.46
2014-09-05 15:00 |  | 21.5888 | 1017.052 | -5.3 | -6.1 | -5.372
2014-09-05 16:00 |  | 21.0744 | 1017.052 | -5.5 | -5.3 | -5.4715
2014-09-05 17:00 |  | 20.356 | 1017.052 | -3.3 | -5 | -5.6455
2014-09-05 18:00 |  | 19.6948 | 1017.052 | -3.4 | -4.7 | -5.6783
2014-09-05 19:00 |  | 19.18 | 1017.052 | -4.2 | -3.5 | -5.2776
2014-09-05 20:00 |  | 18.6288 | 1017.052 | -3.7 | -4.2 | -5.123
2014-09-05 21:00 |  | 18.3003 | 1017.052 | -4.3 | -5.7 | -4.9361
2014-09-05 22:00 |  | 18.0041 | 1017.052 | -4 | -4.1 | -4.9915
2014-09-05 23:00 |  | 17.7976 | 1017.052 | -4.9 | -7.3 | -5.5665
2014-09-06 |  | 17.679 | 1017.052 | -4.8 | -6.6 | -6.1393
2014-09-06 01:00 |  | 17.5994 | 1016.039 | -4.4 | -7.7 | -6.4466
2014-09-06 02:00 |  | 17.5442 | 1016.039 | -4.2 | -6 | -6.4911
2014-09-06 03:00 |  | 17.518 | 1016.039 | -4.8 | -6.1 | -6.5117
2014-09-06 04:00 |  | 17.412 | 1016.039 | -5.6 | -3.9 | -6.8709
2014-09-06 05:00 |  | 17.3744 | 1016.039 | -4.8 | -6 | -6.2942
2014-09-06 06:00 |  | 17.743 | 1016.039 | -5 | -5.6 | -7.3222
2014-09-06 07:00 |  | 18.6036 | 1016.039 | -5.5 | -3.4 | -7.7923
2014-09-06 08:00 |  | 19.984 | 1016.039 | -6.6 | -6.8 | -10.1643
2014-09-06 09:00 |  | 21.6516 | 1016.039 | -7.8 | -8.5 | -10.6303
2014-09-06 10:00 |  | 22.0446 | 1016.039 | -8.9 | -13 | -11.9066
2014-09-06 11:00 |  | 22.4638 | 1016.039 | -9.3 | -13 | -11.8614
2014-09-06 12:00 |  | 22.9875 | 1016.039 | -9.3 | -13.1 | -11.801
2014-09-06 13:00 |  | 23.4203 | 1016.039 | -8.9 | -9.9 | -10.7092
2014-09-06 14:00 |  | 23.5031 | 1015.026 | -10.5 | -14 | -11.4831
2014-09-06 15:00 |  | 23.2341 | 1015.026 | -11.2 | -13.3 | -11.0688
2014-09-06 16:00 |  | 22.8282 | 1015.026 | -10.9 | -13.2 | -10.7162
2014-09-06 17:00 |  | 21.2469 | 1015.026 | -9.7 | -8.6 | -10.4319
2014-09-06 18:00 |  | 19.6278 | 1016.039 | -9.8 | -13.4 | -10.2921
2014-09-06 19:00 |  | 18.5333 | 1016.039 | -7.7 | -12.3 | -9.5006
2014-09-06 20:00 |  | 17.7632 | 1016.039 | -8.4 | -12.3 | -10.2478
2014-09-06 21:00 |  | 16.8154 | 1016.039 | -8.7 | -13.1 | -10.4565
2014-09-06 22:00 |  | 16.1307 | 1016.039 | -10.2 | -11.7 | -10.5147
2014-09-06 23:00 |  | 15.6749 | 1016.039 | -9.7 | -12.2 | -10.9361
2014-09-07 |  | 15.1745 | 1016.039 | -11 | -10.7 | -11.4439
2014-09-07 01:00 |  | 14.6389 | 1016.039 | -11.2 | -10.7 | -10.9909
2014-09-07 02:00 |  | 14.4822 | 1016.039 | -10.8 | -8.1 | -10.472
2014-09-07 03:00 |  | 14.3061 | 1016.039 | -10.9 | -7.2 | -10.4726
2014-09-07 04:00 |  | 14.2312 | 1016.039 | -9.5 | -6.3 | -9.7905
2014-09-07 05:00 |  | 14.3187 | 1017.052 | -7.8 | -4 | -9.6936
2014-09-07 06:00 |  | 15.3799 | 1017.052 | -7.7 | -9.1 | -9.3886
2014-09-07 07:00 |  | 16.4528 | 1017.052 | -9.3 | -10 | -9.7112
2014-09-07 08:00 |  | 17.5436 | 1018.065 | -10.4 | -7.2 | -10.2017
2014-09-07 09:00 |  | 18.7136 | 1018.065 | -9.5 | -10.2 | -9.8194
2014-09-07 10:00 |  | 20.0576 | 1018.065 | -8.9 | -3.9 | -8.6706
2014-09-07 11:00 |  | 21.7368 | 1018.065 | -6.4 | -5.9 | -6.926
2014-09-07 12:00 |  | 23.0092 | 1018.065 | -7.1 | 4.3 | -6.6132
2014-09-07 13:00 |  | 24.4535 | 1017.052 | -4.7 | -3.6 | -5.6163
2014-09-07 14:00 |  | 24.4628 | 1017.052 | -6.2 | -8.3 | -5.7944
2014-09-07 15:00 |  | 23.676 | 1017.052 | -5 | -2.7 | -5.8394
2014-09-07 16:00 |  | 22.6765 | 1017.052 | -5.1 | -8.6 | -5.1434
2014-09-07 17:00 |  | 20.9334 | 1018.065 | -4.8 | -7.1 | -5.8247
2014-09-07 18:00 |  | 18.8612 | 1018.065 | -1.3 | -5.7 | -4.5794
2014-09-07 19:00 |  | 17.4927 | 1019.078 | -2.6 | 1.9 | -4.5411
2014-09-07 20:00 |  | 16.5516 | 1019.078 | -1.5 | -2.7 | -4.3004
2014-09-07 21:00 |  | 15.715 | 1019.078 | -1.4 | -0.3 | -2.8397
2014-09-07 22:00 |  | 15.1714 | 1019.078 | -3.4 | -5.1 | -3.7388
2014-09-07 23:00 |  | 14.6985 | 1020.091 | -2 | -4.8 | -4.315
2014-09-08 |  | 13.9598 | 1020.091 | -4 | -7.3 | -4.6911
2014-09-08 01:00 |  | 13.2793 | 1020.091 | -3.4 | -2.7 | -4.7651
2014-09-08 02:00 |  | 12.5747 | 1020.091 | -3.6 | -4.8 | -5.0327
2014-09-08 03:00 |  | 12.1354 | 1020.091 | -3.5 | -0.5 | -5.1311
2014-09-08 04:00 |  | 11.7941 | 1020.091 | -2.9 | -2.6 | -4.563
2014-09-08 05:00 |  | 11.2482 | 1021.104 | -3.4 | -4.9 | -4.5878
2014-09-08 06:00 |  | 13.1386 | 1021.104 | -2.3 | -1.1 | -3.1068
2014-09-08 07:00 |  | 16.1912 | 1021.104 | -3.4 | -0.5 | -3.6781
2014-09-08 08:00 |  | 19.0516 | 1022.117 | -5.5 | -5.1 | -4.1854
2014-09-08 09:00 |  | 21.5674 | 1021.104 | -7.4 | -5 | -6.3109
2014-09-08 10:00 |  | 22.3186 | 1021.104 | -2.7 | -6 | -5.3078
2014-09-08 11:00 |  | 23.6529 | 1021.104 | -3 | -5.6 | -5.2172
2014-09-08 12:00 |  | 24.6868 | 1021.104 | -3.4 | -3.2 | -4.3554
2014-09-08 13:00 |  | 25.0427 | 1021.104 | -4.2 | -4.2 | -3.8304
2014-09-08 14:00 |  | 25.1091 | 1021.104 | -3.5 | -3.8 | -3.2502
2014-09-08 15:00 |  | 24.5091 | 1021.104 | -2.7 | -5.2 | -3.4174
2014-09-08 16:00 |  | 22.9761 | 1021.104 | -3 | -4.4 | -3.2928
2014-09-08 17:00 |  | 20.6515 | 1021.104 | -2.2 | -3.1 | -3.77
2014-09-08 18:00 |  | 18.1251 | 1021.104 | -1.9 | -1.2 | -3.0767
2014-09-08 19:00 |  | 16.5066 | 1022.117 | -0.4 | -0.7 | -2.5558
2014-09-08 20:00 |  | 15.4721 | 1022.117 | -0.2 | -1.5 | -2.5368
2014-09-08 21:00 |  | 14.6065 | 1022.117 | -0.7 | -1.8 | -3.166
2014-09-08 22:00 |  | 14.2594 | 1023.13 | -0.7 | -0.4 | -3.2797
2014-09-08 23:00 |  | 13.9528 | 1023.13 | -1.8 | -2.5 | -3.5824
2014-09-09 |  | 13.4811 | 1023.13 | -3.8 | -4 | -4.5957
2014-09-09 01:00 |  | 13.1777 | 1023.13 | -3 | -2.9 | -3.1649
2014-09-09 02:00 |  | 12.9004 | 1023.13 | -3.3 | -3.8 | -3.8018
2014-09-09 03:00 |  | 12.466 | 1023.13 | -4.2 | 0.3 | -3.977
2014-09-09 04:00 |  | 12.0737 | 1023.13 | -3.4 | -6.7 | -4.314
2014-09-09 05:00 |  | 11.9196 | 1023.13 | -3.9 | -2.5 | -4.296
2014-09-09 06:00 |  | 13.741 | 1023.13 | -1.9 | -3.5 | -3.8434
2014-09-09 07:00 |  | 16.1876 | 1024.143 | -2.8 | -2.2 | -3.5289
2014-09-09 08:00 |  | 18.9054 | 1024.143 | -2 | -2.3 | -3.6294
2014-09-09 09:00 |  | 21.0918 | 1024.143 | -3.9 | -5.3 | -4.7121
2014-09-09 10:00 |  | 22.1505 | 1024.143 | -3.8 | -5.6 | -4.8731
2014-09-09 11:00 |  | 22.9959 | 1024.143 | -4.1 | -2.7 | -5.3237
2014-09-09 12:00 |  | 23.9046 | 1023.13 | -3.3 | -5.5 | -4.5858
2014-09-09 13:00 |  | 23.9836 | 1023.13 | -4.7 | -3.4 | -5.3844
2014-09-09 14:00 |  | 23.6937 | 1023.13 | -2.6 | -5.1 | -4.6867
2014-09-09 15:00 |  | 22.6847 | 1023.13 | -1.7 | -1.4 | -4.3493
2014-09-09 16:00 |  | 21.0176 | 1023.13 | -2 | -1.2 | -3.8094
2014-09-09 17:00 |  | 19.0654 | 1023.13 | -2.3 | -2.6 | -4.1518
2014-09-09 18:00 |  | 17.2482 | 1023.13 | -1.9 | -2.7 | -4.3454
2014-09-09 19:00 |  | 16.1392 | 1023.13 | -1 | -3.6 | -2.9619
2014-09-09 20:00 |  | 15.2419 | 1024.143 | -1.5 | -3.4 | -3.1117
2014-09-09 21:00 |  | 14.3643 | 1024.143 | -1.9 | -4.6 | -3.4601
2014-09-09 22:00 |  | 13.6555 | 1024.143 | -3.1 | -6.4 | -3.9485
2014-09-09 23:00 |  | 13.1121 | 1024.143 | -0.9 | -3.7 | -4.1659
2014-09-10 |  | 12.6183 | 1024.143 | -2.8 | 0.5 | -4.2601
2014-09-10 01:00 |  | 12.1512 | 1024.143 | -1.1 | -2.2 | -4.143
2014-09-10 02:00 |  | 12.1978 | 1024.143 | -1.8 | -1.6 | -3.7553
2014-09-10 03:00 |  | 11.8866 | 1024.143 | -2.2 | -1.9 | -3.9736
2014-09-10 04:00 |  | 11.5953 | 1024.143 | -2.5 | -1.9 | -4.4758
2014-09-10 05:00 |  | 11.6964 | 1024.143 | -2.2 | -1.9 | -3.8461
2014-09-10 06:00 |  | 13.4922 | 1024.143 | -0.6 | -2.7 | -2.2097
2014-09-10 07:00 |  | 16.321 | 1024.143 | -1.4 | 0.1 | -2.7744
2014-09-10 08:00 |  | 18.6741 | 1024.143 | -2.4 | -2.1 | -2.971
2014-09-10 09:00 |  | 20.3668 | 1024.143 | -1.8 | -4.4 | -3.1218
2014-09-10 10:00 |  | 20.4476 | 1024.143 | -2.8 | -0.2 | -3.9164
2014-09-10 11:00 |  | 21.0424 | 1024.143 | -1.7 | -2.1 | -3.1024
2014-09-10 12:00 |  | 20.912 | 1024.143 | -2.9 | 1.9 | -3.4805
2014-09-10 13:00 |  | 21.1565 | 1023.13 | -1.9 | -2.1 | -4.0458
2014-09-10 14:00 |  | 21.1667 | 1023.13 | -1.2 | -3.7 | -3.878
2014-09-10 15:00 |  | 20.8854 | 1022.117 | -2.5 | -3.1 | -3.2721
2014-09-10 16:00 |  | 20.0622 | 1022.117 | -1.6 | -2.7 | -2.8797
2014-09-10 17:00 |  | 18.289 | 1022.117 | -2.3 | 0.1 | -2.3992
2014-09-10 18:00 |  | 16.6802 | 1023.13 | -0.3 | 0.6 | -1.9684
2014-09-10 19:00 |  | 15.5055 | 1023.13 | 0.2 | -4 | -2.3414
2014-09-10 20:00 |  | 14.5953 | 1023.13 | -1 | -1.3 | -3.1142
2014-09-10 21:00 |  | 13.8064 | 1023.13 | -2.6 | -1.4 | -3.345
2014-09-10 22:00 |  | 13.1152 | 1023.13 | -1.9 | -1.7 | -3.8971
2014-09-10 23:00 |  | 12.4211 | 1023.13 | -2.4 | -4.3 | -3.9758
2014-09-11 |  | 11.7228 | 1023.13 | -2.9 | -6.5 | -3.7381
2014-09-11 01:00 |  | 11.2546 | 1023.13 | -2.1 | -5.1 | -3.452
2014-09-11 02:00 |  | 11.12 | 1023.13 | -2 | -5 | -3.3103
2014-09-11 03:00 |  | 11.6749 | 1023.13 | -1.4 | -1.2 | -3.2133
2014-09-11 04:00 |  | 12.3001 | 1023.13 | -1.7 | -1 | -2.8778
2014-09-11 05:00 |  | 12.8686 | 1023.13 | -1.3 | -4.1 | -2.5483
2014-09-11 06:00 |  | 13.7476 | 1023.13 | -1.1 | 1 | -2.6279
2014-09-11 07:00 |  | 14.7817 | 1024.143 | -1.2 | -0.3 | -1.8884
2014-09-11 08:00 |  | 16.0982 | 1024.143 | -0.6 | -0.8 | -1.848
2014-09-11 09:00 |  | 17.6432 | 1024.143 | -0.6 | 1.5 | -2.7286
2014-09-11 10:00 |  | 19.186 | 1024.143 | -1.2 | 0.2 | -2.4373
2014-09-11 11:00 |  | 19.5497 | 1024.143 | -1.6 | 1.4 | -3.2152
2014-09-11 12:00 |  | 19.4735 | 1024.143 | -2 | 0.2 | -2.3422
2014-09-11 13:00 |  | 19.4065 | 1024.143 | -1.3 | -0.6 | -2.7448
2014-09-11 14:00 |  | 19.4747 | 1024.143 | 0.2 | 1.5 | -2.5865
2014-09-11 15:00 |  | 19.3581 | 1024.143 | -2.1 | -0.4 | -2.9773
2014-09-11 16:00 |  | 18.9054 | 1024.143 | -1.4 | -0.4 | -2.842
2014-09-11 17:00 |  | 18.1992 | 1024.143 | -1.8 | -0.5 | -2.3571
2014-09-11 18:00 |  | 17.5136 | 1025.156 | 0.3 | 0.7 | -1.7345
2014-09-11 19:00 |  | 16.6816 | 1025.156 | -0.3 | 0.7 | -1.8771
2014-09-11 20:00 |  | 15.9545 | 1025.156 | -0.5 | -1.3 | -1.7884
2014-09-11 21:00 |  | 15.5735 | 1026.169 | 0.2 | 0.2 | -1.7233
2014-09-11 22:00 |  | 15.2088 | 1026.169 | 0.1 | -1 | -2.0447
2014-09-11 23:00 |  | 14.9512 | 1026.169 | -1.5 | -2.8 | -2.1106
2014-09-12 |  | 14.6056 | 1025.156 | -1.5 | -1.5 | -2.6881
2014-09-12 01:00 |  | 13.9154 | 1025.156 | -2.3 | 1.4 | -2.7565
2014-09-12 02:00 |  | 13.6235 | 1025.156 | -2 | -1.2 | -2.6301
2014-09-12 03:00 |  | 13.725 | 1025.156 | -2.1 | 0.4 | -2.579
2014-09-12 04:00 |  | 13.6934 | 1025.156 | -1.2 | 1.3 | -2.5913
2014-09-12 05:00 |  | 13.7361 | 1026.169 | -1.5 | -0.8 | -2.4638
2014-09-12 06:00 |  | 14.4132 | 1026.169 | -1.9 | -2 | -2.5717
2014-09-12 07:00 |  | 16.1208 | 1026.169 | -1.2 | -2.1 | -3.054
2014-09-12 08:00 |  | 18.4714 | 1027.182 | -1.2 | -2.3 | -1.9425
2014-09-12 09:00 |  | 20.5019 | 1026.169 | -2.7 | -2.5 | -3.7068
2014-09-12 10:00 |  | 22.0773 | 1026.169 | -1.4 | -4.7 | -4.8534
2014-09-12 11:00 |  | 23.0356 | 1026.169 | -2.2 | 0 | -3.7232
2014-09-12 12:00 |  | 23.9265 | 1026.169 | -0.4 | -1.3 | -3.526
2014-09-12 13:00 |  | 23.9589 | 1026.169 | -3.3 | -3.6 | -4.3574
2014-09-12 14:00 |  | 23.8715 | 1026.169 | -1.9 | -3.1 | -2.9477
2014-09-12 15:00 |  | 23.1493 | 1025.156 | -1.6 | -3.4 | -2.78
2014-09-12 16:00 |  | 21.6729 | 1026.169 | -0.8 | -2 | -2.726
2014-09-12 17:00 |  | 19.5789 | 1026.169 | -1.3 | -3.7 | -2.9119
2014-09-12 18:00 |  | 17.697 | 1027.182 | -1.2 | 0.1 | -1.5873
2014-09-12 19:00 |  | 16.5801 | 1027.182 | -1.3 | -1.4 | -2.0475
2014-09-12 20:00 |  | 15.8318 | 1027.182 | -2.6 | -1.4 | -3.0582
2014-09-12 21:00 |  | 15.2198 | 1027.182 | -1.7 | -4.9 | -3.4867
2014-09-12 22:00 |  | 14.6612 | 1027.182 | -3.5 | -2.7 | -3.7147
2014-09-12 23:00 |  | 14.1641 | 1027.182 | -2.9 | -5.7 | -4.3934
2014-09-13 |  | 13.8298 | 1027.182 | -2.6 | -2.1 | -4.4372
2014-09-13 01:00 |  | 13.5929 | 1028.195 | -2.1 | -7.3 | -4.0411
2014-09-13 02:00 |  | 13.7844 | 1028.195 | -1.7 | -5.3 | -4.3049
2014-09-13 03:00 |  | 13.633 | 1028.195 | -3.7 | -6.5 | -4.5261
2014-09-13 04:00 |  | 13.3361 | 1028.195 | -3 | -4.7 | -4.5161
2014-09-13 05:00 |  | 13.3351 | 1028.195 | -4.2 | -4.3 | -4.4047
2014-09-13 06:00 |  | 14.3337 | 1028.195 | -2.2 | -2.1 | -4.4973
2014-09-13 07:00 |  | 15.7733 | 1028.195 | -3.7 | -3.8 | -4.6684
2014-09-13 08:00 |  | 17.368 | 1028.195 | -3.4 | -3.7 | -4.1726
2014-09-13 09:00 |  | 19.2764 | 1028.195 | -2.4 | -5.3 | -3.8773
2014-09-13 10:00 |  | 20.5806 | 1028.195 | -3 | -3.4 | -4.9978
2014-09-13 11:00 |  | 21.462 | 1028.195 | -2 | -4.7 | -4.0847
2014-09-13 12:00 |  | 22.7733 | 1028.195 | -2.8 | -5.7 | -3.465
2014-09-13 13:00 |  | 22.5773 | 1028.195 | -2.5 | -1.8 | -3.9746
2014-09-13 14:00 |  | 22.0203 | 1028.195 | -1.9 | -4.5 | -3.7186
2014-09-13 15:00 |  | 21.4707 | 1027.182 | -0.3 | -2.9 | -3.4693
2014-09-13 16:00 |  | 20.1301 | 1027.182 | -0.8 | -3.1 | -2.8568
2014-09-13 17:00 |  | 18.6241 | 1028.195 | -0.2 | -1.7 | -2.7916
2014-09-13 18:00 |  | 17.2018 | 1028.195 | -1.5 | -1.1 | -2.0067
2014-09-13 19:00 |  | 16.2246 | 1028.195 | -0.5 | -1.7 | -2.4872
2014-09-13 20:00 |  | 15.4179 | 1028.195 | -1.5 | -0.9 | -2.8273
2014-09-13 21:00 |  | 14.7299 | 1028.195 | -1.1 | 0 | -3.4932
2014-09-13 22:00 |  | 14.1348 | 1028.195 | -1.6 | -1.9 | -3.1453
2014-09-13 23:00 |  | 13.6884 | 1028.195 | -2.2 | -2.7 | -3.1729
2014-09-14 |  | 13.6086 | 1027.182 | -1 | -4.7 | -3.1097
2014-09-14 01:00 |  | 13.5472 | 1027.182 | -2 | -3.9 | -3.4201
2014-09-14 02:00 |  | 13.5467 | 1026.169 | -1.3 | -4.2 | -3.9563
2014-09-14 03:00 |  | 13.6834 | 1026.169 | -1.4 | -5 | -3.0045
2014-09-14 04:00 |  | 13.487 | 1026.169 | -2.5 | 1.9 | -3.6517
2014-09-14 05:00 |  | 13.7106 | 1026.169 | -0.8 | -2.4 | -3.5889
2014-09-14 06:00 |  | 14.9421 | 1025.156 | -1.4 | -1 | -2.9992
2014-09-14 07:00 |  | 16.7304 | 1025.156 | -2.7 | 0.1 | -3.5598
2014-09-14 08:00 |  | 18.4624 | 1025.156 | -2.1 | -3.5 | -3.0785
2014-09-14 09:00 |  | 19.709 | 1025.156 | -2.2 | -1.4 | -3.3186
2014-09-14 10:00 |  | 20.9788 | 1024.143 | -2.3 | -2.3 | -3.4934
2014-09-14 11:00 |  | 21.4527 | 1024.143 | -2.9 | -2.9 | -3.066
2014-09-14 12:00 |  | 21.7001 | 1023.13 | -3 | -3.5 | -3.9026
2014-09-14 13:00 |  | 22.4053 | 1023.13 | -2.3 | -3.4 | -3.7149
2014-09-14 14:00 |  | 21.6798 | 1022.117 | -0.3 | -2.8 | -3.6366
2014-09-14 15:00 |  | 21.017 | 1022.117 | -1.9 | -0.7 | -3.1987
2014-09-14 16:00 |  | 20.0355 | 1022.117 | -1.6 | -3 | -3.4198
2014-09-14 17:00 |  | 18.4455 | 1022.117 | -1 | -0.1 | -3.1
2014-09-14 18:00 |  | 17.07 | 1022.117 | -0.1 | -1.1 | -2.8375
2014-09-14 19:00 |  | 16.1867 | 1022.117 | -0.2 | -1.1 | -2.2229
2014-09-14 20:00 |  | 15.4895 | 1022.117 | -0.8 | -2.5 | -3.4045
2014-09-14 21:00 |  | 14.8258 | 1022.117 | -1 | -0.6 | -2.7235
2014-09-14 22:00 |  | 14.1987 | 1022.117 | -3.3 | -3 | -3.3902
2014-09-14 23:00 |  | 13.9567 | 1021.104 | -0.8 | -3.9 | -3.0038
2014-09-15 |  | 13.7914 | 1021.104 | -2.5 | -2.8 | -3.7794
2014-09-15 01:00 |  | 13.5094 | 1021.104 | -2.4 | -4.1 | -3.6367
2014-09-15 02:00 |  | 13.3205 | 1020.091 | -1.6 | -2.3 | -3.5089
2014-09-15 03:00 |  | 13.2536 | 1020.091 | -1.8 | -3.6 | -3.7608
2014-09-15 04:00 |  | 13.4805 | 1019.078 | -1.3 | -1.6 | -3.8362
2014-09-15 05:00 |  | 13.8759 | 1019.078 | -1 | -4.6 | -3.3652
2014-09-15 06:00 |  | 14.7051 | 1019.078 | -0.5 | -1.3 | -2.3308
2014-09-15 07:00 |  | 15.7913 | 1019.078 | -2.1 | -2.9 | -2.3942
2014-09-15 08:00 |  | 17.2596 | 1019.078 | -1.9 | -3.5 | -3.0338
2014-09-15 09:00 |  | 19.9131 | 1019.078 | -5.1 | -3 | -3.5102
2014-09-15 10:00 |  | 21.9347 | 1019.078 | -4.1 | -2.7 | -4.3332
2014-09-15 11:00 |  | 22.8879 | 1018.065 | -4.1 | -1.9 | -4.204
2014-09-15 12:00 |  | 23.7345 | 1018.065 | -2.4 | -3.3 | -3.9351
2014-09-15 13:00 |  | 24.1549 | 1017.052 | -1 | -4.6 | -4.1298
2014-09-15 14:00 |  | 23.1338 | 1017.052 | -2.5 | -2.3 | -3.5447
2014-09-15 15:00 |  | 22.2943 | 1017.052 | -1.5 | -0.3 | -3.0965
2014-09-15 16:00 |  | 21.0164 | 1017.052 | -2.5 | -1.6 | -3.0155
2014-09-15 17:00 |  | 19.2054 | 1017.052 | -2 | -2.6 | -3.3271
2014-09-15 18:00 |  | 17.7024 | 1017.052 | -2.7 | -3.5 | -3.62
2014-09-15 19:00 |  | 16.6927 | 1018.065 | -1.8 | -1.4 | -3.9179
2014-09-15 20:00 |  | 15.9282 | 1018.065 | -4.7 | -3.2 | -5.0208
2014-09-15 21:00 |  | 15.2222 | 1018.065 | -5.8 | -5.4 | -6.8517
2014-09-15 22:00 |  | 14.7705 | 1017.052 | -6.7 | -7.8 | -8.5167
2014-09-15 23:00 |  | 14.5456 | 1017.052 | -9 | -10.9 | -8.5957
2014-09-16 |  | 14.4803 | 1017.052 | -10.1 | -7.8 | -9.3539
2014-09-16 01:00 |  | 14.3537 | 1017.052 | -11.2 | -11.6 | -10.2208
2014-09-16 02:00 |  | 14.4547 | 1017.052 | -10.1 | -12.1 | -10.6675
2014-09-16 03:00 |  | 14.561 | 1017.052 | -10.9 | -12.4 | -11.244
2014-09-16 04:00 |  | 14.7305 | 1017.052 | -9.8 | -13.9 | -11.1346
2014-09-16 05:00 |  | 14.9651 | 1017.052 | -10.4 | -14.3 | -11.5212
2014-09-16 06:00 |  | 15.4766 | 1017.052 | -10.9 | -14.5 | -11.2554
2014-09-16 07:00 |  | 16.3487 | 1017.052 | -10.5 | -12 | -11.8442
2014-09-16 08:00 |  | 17.9852 | 1017.052 | -11.3 | -11.3 | -11.7145
2014-09-16 09:00 |  | 20.3518 | 1017.052 | -12.6 | -10.8 | -12.8033
2014-09-16 10:00 |  | 22.362 | 1017.052 | -14.2 | -10.6 | -12.4828
2014-09-16 11:00 |  | 23.6968 | 1016.039 | -12.5 | -11.3 | -12.9639
2014-09-16 12:00 |  | 25.2119 | 1016.039 | -13.2 | -13.5 | -11.6304
2014-09-16 13:00 |  | 25.7672 | 1015.026 | -14.2 | -12.7 | -12.4974
2014-09-16 14:00 |  | 25.6704 | 1015.026 | -9.3 | -9.8 | -10.468
2014-09-16 15:00 |  | 24.8056 | 1015.026 | -8.8 | -10.2 | -9.6231
2014-09-16 16:00 |  | 23.0688 | 1015.026 | -8.6 | -10.2 | -8.8259
2014-09-16 17:00 |  | 20.7213 | 1015.026 | -9.7 | -8.3 | -8.8861
2014-09-16 18:00 |  | 18.9766 | 1016.039 | -14.8 | -8.3 | -10.6576
2014-09-16 19:00 |  | 17.8998 | 1016.039 | -17.2 | -11.5 | -13.7315
2014-09-16 20:00 |  | 17.4304 | 1016.039 | -16.3 | -20.7 | -15.0219
2014-09-16 21:00 |  | 17.3983 | 1016.039 | -15.9 | -20.7 | -15.9827
2014-09-16 22:00 |  | 17.4084 | 1016.039 | -13.6 | -16.9 | -14.4701
2014-09-16 23:00 |  | 17.2772 | 1016.039 | -11.8 | -12.8 | -12.6424
2014-09-17 |  | 17.0868 | 1016.039 | -10.6 | -12.2 | -12.2772
2014-09-17 01:00 |  | 16.7726 | 1015.026 | -9.3 | -12.6 | -12.1036
2014-09-17 02:00 |  | 16.5703 | 1015.026 | -9.3 | -12.8 | -11.6394
2014-09-17 03:00 |  | 16.42 | 1015.026 | -9.3 | -9.9 | -11.4211
2014-09-17 04:00 |  | 16.3957 | 1014.013 | -8.6 | -12.1 | -10.918
2014-09-17 05:00 |  | 16.4478 | 1015.026 | -6.6 | -9.2 | -10.32
2014-09-17 06:00 |  | 16.5774 | 1015.026 | -7.5 | -11.2 | -10.6092
2014-09-17 07:00 |  | 16.9125 | 1015.026 | -8 | -11.3 | -11.1471
2014-09-17 08:00 |  | 17.3791 | 1015.026 | -10.5 | -10.2 | -11.1791
2014-09-17 09:00 |  | 18.0777 | 1015.026 | -10.5 | -11.1 | -11.6946
2014-09-17 10:00 |  | 18.7816 | 1014.013 | -10.3 | -10.2 | -11.3331
2014-09-17 11:00 |  | 19.8604 | 1014.013 | -9.8 | -11 | -10.6442
2014-09-17 12:00 |  | 21.3307 | 1013 | -9.8 | -12.6 | -10.6453
2014-09-17 13:00 |  | 22.2701 | 1013 | -10.6 | -12.1 | -10.1427
2014-09-17 14:00 |  | 22.0212 | 1013 | -9.5 | -9.7 | -9.6951
2014-09-17 15:00 |  | 21.6553 | 1011.987 | -8.2 | -10.5 | -10.0848
2014-09-17 16:00 |  | 20.7834 | 1011.987 | -8.5 | -8.7 | -9.4063
2014-09-17 17:00 |  | 19.6077 | 1011.987 | -8.7 | -8.7 | -9.475
2014-09-17 18:00 |  | 18.5095 | 1013 | -9.9 | -8.5 | -9.6822
2014-09-17 19:00 |  | 17.8299 | 1013 | -9.4 | -9.7 | -10.2691
2014-09-17 20:00 |  | 17.3353 | 1013 | -12.8 | -12 | -11.5969
2014-09-17 21:00 |  | 17.0773 | 1013 | -11.4 | -11.6 | -11.6598
2014-09-17 22:00 |  | 16.7959 | 1013 | -12.3 | -15.1 | -12.5834
2014-09-17 23:00 |  | 16.2746 | 1011.987 | -13.8 | -16.2 | -13.1784
2014-09-18 |  | 15.9325 | 1011.987 | -12.9 | -12.9 | -13.6321
2014-09-18 01:00 |  | 15.6176 | 1010.974 | -15.1 | -16 | -14.5646
2014-09-18 02:00 |  | 15.4985 | 1010.974 | -15.9 | -15.2 | -16.2081
2014-09-18 03:00 |  | 15.608 | 1010.974 | -17.2 | -16.2 | -16.6386
2014-09-18 04:00 |  | 15.7357 | 1010.974 | -18 | -16.7 | -17.4274
2014-09-18 05:00 |  | 15.9305 | 1010.974 | -18.6 | -20.3 | -18.4569
2014-09-18 06:00 |  | 16.4254 | 1010.974 | -18.2 | -19.1 | -18.5189
2014-09-18 07:00 |  | 17.5205 | 1010.974 | -18.8 | -18.2 | -17.8864
2014-09-18 08:00 |  | 19.6324 | 1011.987 | -18.2 | -16.3 | -17.1182
2014-09-18 09:00 |  | 21.5352 | 1010.974 | -16.6 | -17.3 | -16.6499
2014-09-18 10:00 |  | 22.8977 | 1010.974 | -13.7 | -15.8 | -14.6039
2014-09-18 11:00 |  | 24.7526 | 1010.974 | -11.8 | -15.9 | -12.5208
2014-09-18 12:00 |  | 26.3686 | 1009.961 | -9.4 | -14.9 | -10.6629
2014-09-18 13:00 |  | 26.7511 | 1009.961 | -8.8 | -12.3 | -10.3159
2014-09-18 14:00 |  | 27.0394 | 1009.961 | -5.7 | -14 | -9.091
2014-09-18 15:00 |  | 25.4699 | 1009.961 | -5.9 | -3.7 | -7.0708
2014-09-18 16:00 |  | 24.1396 | 1009.961 | -7.5 | -4 | -7.0413
2014-09-18 17:00 |  | 21.8231 | 1010.974 | -7.9 | -4.7 | -8.1253
2014-09-18 18:00 |  | 20.403 | 1010.974 | -7.4 | -8.9 | -8.1859
2014-09-18 19:00 |  | 19.3301 | 1011.987 | -10.7 | -7.3 | -9.3434
2014-09-18 20:00 |  | 18.6234 | 1011.987 | -12 | -9.6 | -11.1496
2014-09-18 21:00 |  | 18.3923 | 1011.987 | -14.2 | -12 | -12.1781
2014-09-18 22:00 |  | 18.1732 | 1011.987 | -15.5 | -15.9 | -14.3698
2014-09-18 23:00 |  | 17.9704 | 1011.987 | -14.8 | -16.7 | -15.7936
2014-09-19 |  | 17.7959 | 1011.987 | -17.4 | -18.3 | -16.1901
2014-09-19 01:00 |  | 17.1243 | 1010.974 | -16.1 | -18.2 | -17.4501
2014-09-19 02:00 |  | 16.4923 | 1010.974 | -18.8 | -24.7 | -17.8346
2014-09-19 03:00 |  | 16.2912 | 1010.974 | -16.5 | -17.4 | -15.6761
2014-09-19 04:00 |  | 16.3353 | 1011.987 | -11.2 | -13.5 | -13.405
2014-09-19 05:00 |  | 16.4345 | 1011.987 | -12.6 | -15 | -14.3678
2014-09-19 06:00 |  | 16.8621 | 1011.987 | -12.8 | -13.5 | -14.043
2014-09-19 07:00 |  | 17.8826 | 1013 | -9.9 | -9.6 | -12.7771
2014-09-19 08:00 |  | 19.2717 | 1013 | -12.6 | -7.1 | -12.3557
2014-09-19 09:00 |  | 20.9 | 1013 | -12.8 | -10.3 | -12.2352
2014-09-19 10:00 |  | 22.4326 | 1013 | -10 | -10.1 | -11.5868
2014-09-19 11:00 |  | 24.0422 | 1013 | -12.9 | -12.2 | -11.7624
2014-09-19 12:00 |  | 25.1902 | 1013 | -11.6 | -13.4 | -10.5728
2014-09-19 13:00 |  | 25.1887 | 1011.987 | -10.9 | -12.3 | -11.3637
2014-09-19 14:00 |  | 24.6291 | 1013 | -7.7 | -13.6 | -11.2267
2014-09-19 15:00 |  | 25.0017 | 1011.987 | -12.4 | -11.3 | -10.5529
2014-09-19 16:00 |  | 24.1051 | 1013 | -4.9 | -4.7 | -7.4059
2014-09-19 17:00 |  | 21.7674 | 1013 | -4.6 | -3.6 | -6.5353
2014-09-19 18:00 |  | 20.1757 | 1014.013 | -4.6 | -0.5 | -5.9488
2014-09-19 19:00 |  | 19.244 | 1014.013 | -12.1 | -3.7 | -6.7716
2014-09-19 20:00 |  | 18.7777 | 1015.026 | -11 | -9.9 | -9.391
2014-09-19 21:00 |  | 18.3065 | 1015.026 | -15.3 | -15 | -12.2848
2014-09-19 22:00 |  | 17.815 | 1015.026 | -16.3 | -18.3 | -13.9616
2014-09-19 23:00 |  | 17.4243 | 1015.026 | -16.2 | -17.6 | -14.3559
2014-09-20 |  | 17.2656 | 1015.026 | -16.4 | -19 | -15.4299
2014-09-20 01:00 |  | 16.9998 | 1015.026 | -15.7 | -21.8 | -20.2392
2014-09-20 02:00 |  | 16.8752 | 1015.026 | -18.5 | -20.5 | -15.914
2014-09-20 03:00 |  | 16.7757 | 1015.026 | -17.5 | -18.2 | -15.1196
2014-09-20 04:00 |  | 16.626 | 1016.039 | -18.5 | -19.4 | -15.8007
2014-09-20 05:00 |  | 16.5803 | 1016.039 | -15.4 | -17.1 | -14.0467
2014-09-20 06:00 |  | 16.7436 | 1016.039 | -13.8 | -16.1 | -12.2954
2014-09-20 07:00 |  | 17.2846 | 1017.052 | -11.2 | -11.7 | -10.2142
2014-09-20 08:00 |  | 18.0699 | 1017.052 | -9.2 | -9.4 | -9.2332
2014-09-20 09:00 |  | 18.6419 | 1018.065 | -7.3 | -5.6 | -7.6712
2014-09-20 10:00 |  | 19.3496 | 1018.065 | -6.8 | -8.9 | -7.6553
2014-09-20 11:00 |  | 19.7262 | 1018.065 | -5.5 | -6.5 | -7.0122
2014-09-20 12:00 |  | 19.8092 | 1018.065 | -7.4 | -8.4 | -7.5137
2014-09-20 13:00 |  | 19.6354 | 1018.065 | -6.1 | -8 | -8.7277
2014-09-20 14:00 |  | 18.9251 | 1018.065 | -5.6 | -5.5 | -7.1951
2014-09-20 15:00 |  | 18.0946 | 1019.078 | -5.5 | -6.4 | -6.9467
2014-09-20 16:00 |  | 17.6993 | 1019.078 | -6.1 | -8.3 | -7.9076
2014-09-20 17:00 |  | 17.2698 | 1019.078 | -6 | -8 | -6.9199
2014-09-20 18:00 |  | 16.8623 | 1020.091 | -4 | -8.1 | -6.0421
2014-09-20 19:00 |  | 16.4695 | 1021.104 | -4.4 | -5.2 | -6.4001
2014-09-20 20:00 |  | 16.2909 | 1021.104 | -5.1 | -6.3 | -6.5355
2014-09-20 21:00 |  | 16.0208 | 1021.104 | -4.4 | -7.3 | -6.244
2014-09-20 22:00 |  | 15.6126 | 1022.117 | -4 | -5.8 | -4.8905
2014-09-20 23:00 |  | 15.0646 | 1022.117 | -4.2 | -7.9 | -5.328
2014-09-21 |  | 14.8121 | 1022.117 | -3.8 | -9.5 | -5.3886
2014-09-21 01:00 |  | 14.6569 | 1022.117 | -4.7 | -5.2 | -5.5506
2014-09-21 02:00 |  | 14.3415 | 1022.117 | -3.4 | -1.7 | -4.8449
2014-09-21 03:00 |  | 13.8592 | 1023.13 | -4.5 | -4.9 | -4.3823
2014-09-21 04:00 |  | 13.3383 | 1023.13 | -1.6 | -5.2 | -3.3975
2014-09-21 05:00 |  | 13.1323 | 1024.143 | -2.1 | -5.2 | -2.3565
2014-09-21 06:00 |  | 13.0715 | 1025.156 | -2.5 | -2 | -2.8735
2014-09-21 07:00 |  | 14.1948 | 1025.156 | -1.7 | -3.1 | -2.5891
2014-09-21 08:00 |  | 15.8633 | 1026.169 | -1.7 | -2.2 | -2.1728
2014-09-21 09:00 |  | 17.6261 | 1026.169 | -2 | -3.7 | -2.6975
2014-09-21 10:00 |  | 18.7651 | 1026.169 | -2.9 | -2.3 | -3.3373
2014-09-21 11:00 |  | 19.3874 | 1026.169 | -1.5 | -1.8 | -2.811
2014-09-21 12:00 |  | 19.4363 | 1026.169 | -0.9 | -2.6 | -3.286
2014-09-21 13:00 |  | 18.8131 | 1026.169 | -0.6 | -3.4 | -2.5509
2014-09-21 14:00 |  | 18.765 | 1026.169 | -2 | -1.8 | -2.2146
2014-09-21 15:00 |  | 18.1345 | 1026.169 | -0.5 | -0.9 | -2.5442
2014-09-21 16:00 |  | 16.9006 | 1027.182 | -2.2 | -0.9 | -2.5288
2014-09-21 17:00 |  | 15.5908 | 1027.182 | -1.5 | -4.6 | -2.8536
2014-09-21 18:00 |  | 14.3843 | 1028.195 | 0.5 | -1.8 | -0.61786
2014-09-21 19:00 |  | 13.4557 | 1028.195 | -0.4 | -2.6 | -1.4696
2014-09-21 20:00 |  | 12.7691 | 1028.195 | -1.9 | -3.2 | -2.8812
2014-09-21 21:00 |  | 12.4858 | 1028.195 | -1.1 | -1.7 | -2.0791
2014-09-21 22:00 |  | 12.0949 | 1028.195 | -1.6 | -3.4 | -2.8975
2014-09-21 23:00 |  | 11.2314 | 1029.208 | -2 | -3.5 | -2.5993
2014-09-22 |  | 10.5822 | 1029.208 | -3.4 | -2.1 | -2.7952
2014-09-22 01:00 |  | 10.0284 | 1028.195 | -3.8 | -4.8 | -4.5345
2014-09-22 02:00 |  | 9.4914 | 1028.195 | -2.7 | -4.1 | -3.9599
2014-09-22 03:00 |  | 9.1491 | 1028.195 | -1.1 | 2 | -3.6137
2014-09-22 04:00 |  | 8.8996 | 1028.195 | -2.6 | -2.3 | -3.2979
2014-09-22 05:00 |  | 8.7092 | 1028.195 | -1.4 | -2.8 | -3.6236
2014-09-22 06:00 |  | 9.546 | 1028.195 | -0.7 | -1.3 | -2.3818
2014-09-22 07:00 |  | 11.8035 | 1028.195 | -1 | -2.6 | -2.587
2014-09-22 08:00 |  | 14.6065 | 1028.195 | -1.9 | -2.9 | -3.0118
2014-09-22 09:00 |  | 16.7723 | 1028.195 | -2.4 | -1.5 | -3.1521
2014-09-22 10:00 |  | 18.628 | 1028.195 | -3.1 | -0.2 | -2.5131
2014-09-22 11:00 |  | 19.8625 | 1028.195 | -2.8 | -2 | -2.4028
2014-09-22 12:00 |  | 21.0692 | 1027.182 | -2.3 | -1 | -3.6277
2014-09-22 13:00 |  | 21.2754 | 1027.182 | -1.4 | -1.9 | -3.0238
2014-09-22 14:00 |  | 21.1207 | 1026.169 | -2.4 | 0.4 | -2.9582
2014-09-22 15:00 |  | 20.466 | 1026.169 | -3 |  | -2.7793
2014-09-22 16:00 |  | 18.942 | 1026.169 | -1.3 |  | -2.3739
2014-09-22 17:00 |  | 16.6542 | 1026.169 | 0.3 |  | -2.1153
2014-09-22 18:00 |  | 14.5861 | 1026.169 | -1.1 |  | -1.6247
2014-09-22 19:00 |  | 13.2963 | 1026.169 | -1.3 |  | -1.9716
2014-09-22 20:00 |  | 12.5388 | 1026.169 | -0.9 |  | -2.5321
2014-09-22 21:00 |  | 12.0274 | 1026.169 | -1.4 |  | -3.0229
2014-09-22 22:00 |  | 11.4688 | 1026.169 | -2.1 | -5.9 | -3.237
2014-09-22 23:00 |  | 10.816 | 1025.156 | -2.6 | -9.1 | -4.3177
2014-09-23 |  | 10.2483 | 1025.156 | -3.3 | -6.1 | -3.8954
2014-09-23 01:00 |  | 9.7494 | 1024.143 | -3.5 | -8.6 | -4.5246
2014-09-23 02:00 |  | 9.3457 | 1024.143 | -0.8 | -5.6 | -4.3809
2014-09-23 03:00 |  | 9.0164 | 1024.143 | -2.9 | -7.9 | -3.7445
2014-09-23 04:00 |  | 8.7591 | 1024.143 | -2.3 | -4.5 | -3.8037
2014-09-23 05:00 |  | 8.8909 | 1024.143 | -2.8 | -5.1 | -4.2446
2014-09-23 06:00 |  | 9.8625 | 1024.143 | -0.6 | -5.7 | -3.94
2014-09-23 07:00 |  | 12.1089 | 1024.143 | -2.7 | -2.4 | -2.3542
2014-09-23 08:00 |  | 14.888 | 1024.143 | -3 | -4 | -4.3251
2014-09-23 09:00 |  | 18.0632 | 1023.13 | -4.1 | -5.9 | -4.2323
2014-09-23 10:00 |  | 19.7029 | 1023.13 | -7.1 | -5.1 | -6.7089
2014-09-23 11:00 |  | 20.2626 | 1022.117 | -3.9 | -9.3 | -5.8388
2014-09-23 12:00 |  | 20.9688 | 1022.117 | -4.8 | -9.7 | -5.9814
2014-09-23 13:00 |  | 20.7125 | 1021.104 | -3.6 | -7.9 | -4.8964
2014-09-23 14:00 |  | 20.3573 | 1020.091 | -2.6 | -5.9 | -4.6876
2014-09-23 15:00 |  | 19.1758 | 1020.091 | -2.3 | -7.1 | -4.0023
2014-09-23 16:00 |  | 18.0382 | 1020.091 | -2.6 | -5.7 | -3.2664
2014-09-23 17:00 |  | 16.8812 | 1020.091 | -1.2 | -3.9 | -2.2828
2014-09-23 18:00 |  | 15.8198 | 1019.078 | -1 | -1.3 | -2.3411
2014-09-23 19:00 |  | 15.0598 | 1019.078 | -1.2 | -3.9 | -2.5146
2014-09-23 20:00 |  | 14.6735 | 1019.078 | -1.3 | -2.1 | -2.8069
2014-09-23 21:00 |  | 14.2311 | 1018.065 | -2 | -2.8 | -2.2108
2014-09-23 22:00 |  | 13.8322 | 1018.065 | -2 | -2.7 | -3.3555
2014-09-23 23:00 |  | 13.5277 | 1018.065 | -2.9 | -1.7 | -3.4146
2014-09-24 |  | 13.5952 | 1017.052 | -2 | -4.8 | -2.7137
2014-09-24 01:00 |  | 13.1945 | 1017.052 | -1.1 | -2.6 | -2.6147
2014-09-24 02:00 |  | 12.6082 | 1016.039 | -2.1 | 2.3 | -3.366
2014-09-24 03:00 |  | 12.3934 | 1015.026 | -1.2 | 1 | -3.8111
2014-09-24 04:00 |  | 12.3949 | 1015.026 | -3.5 | -1.9 | -3.2244
2014-09-24 05:00 |  | 12.5177 | 1015.026 | -3.1 | 2.8 | -3.5785
2014-09-24 06:00 |  | 12.9336 | 1015.026 | -4.1 | -4.3 | -3.5536
2014-09-24 07:00 |  | 13.7283 | 1015.026 | -3.9 |  | -2.5333
2014-09-24 08:00 |  | 14.7452 | 1015.026 | -2.2 | -0.5 | -2.1026
2014-09-24 09:00 |  | 15.611 | 1015.026 | -1.3 | 0.8 | -2.8996
2014-09-24 10:00 |  | 17.1745 | 1015.026 | -2.3 | -7.4 | -2.7673
2014-09-24 11:00 |  | 18.6395 | 1015.026 | -4.1 | -4.5 | -3.9342
2014-09-24 12:00 |  | 19.7558 | 1015.026 | -5.5 | -4.4 | -3.9926
2014-09-24 13:00 |  | 19.6718 | 1015.026 | -1.9 | -2.9 | -2.6278
2014-09-24 14:00 |  | 19.6375 | 1015.026 | -2 | -4.8 | -3.5209
2014-09-24 15:00 |  | 18.9124 | 1015.026 | -1.9 | -2.9 | -1.856
2014-09-24 16:00 |  | 17.5942 | 1016.039 | -1 | -4 | -1.7143
2014-09-24 17:00 |  | 15.8 | 1017.052 | 0.6 | -1.9 | -1.1156
2014-09-24 18:00 |  | 14.425 | 1018.065 | 1.3 | -2.8 | -0.53172
2014-09-24 19:00 |  | 13.4536 | 1018.065 | 1.1 | -1.9 | -0.63828
2014-09-24 20:00 |  | 12.6435 | 1019.078 | -0.2 | -2.4 | -0.83549
2014-09-24 21:00 |  | 11.8978 | 1019.078 | 0 | -2.7 | -1.7307
2014-09-24 22:00 |  | 11.1377 | 1020.091 | -2.4 | -0.2 | -1.6572
2014-09-24 23:00 |  | 10.466 | 1020.091 | 1.3 | -4.2 | -0.99651
2014-09-25 |  | 9.8965 | 1021.104 | 0 | -1.9 | -0.70989
2014-09-25 01:00 |  | 9.271 | 1021.104 | -0.5 | -2.5 | -2.0021
2014-09-25 02:00 |  | 8.7181 | 1021.104 | -0.9 | -2.3 | -1.8574
2014-09-25 03:00 |  | 8.3202 | 1021.104 | -0.1 | -2.7 | -2.2032
2014-09-25 04:00 |  | 8.1045 | 1021.104 | -0.4 | -5 | -2.2286
2014-09-25 05:00 |  | 8.0015 | 1022.117 | -0.6 | -3.3 | -2.1778
2014-09-25 06:00 |  | 9.192 | 1022.117 | 2.1 | -0.1 | -0.96888
2014-09-25 07:00 |  | 11.7399 | 1022.117 | 0.4 | -3.7 | -0.67887
2014-09-25 08:00 |  | 15.0776 | 1022.117 | -1.2 | -3.4 | -1.6493
2014-09-25 09:00 |  | 16.85 | 1022.117 | -0.2 | -2.1 | -0.55531
2014-09-25 10:00 |  | 18.6975 | 1022.117 | -1.8 | -2.9 | -0.61944
2014-09-25 11:00 |  | 19.9731 | 1022.117 | -1.2 | -0.7 | -0.86761
2014-09-25 12:00 |  | 20.418 | 1022.117 | -0.7 | -0.2 | -1.5626
2014-09-25 13:00 |  | 20.1687 | 1022.117 | -1.3 | -2.1 | -2.2671
2014-09-25 14:00 |  | 20.2468 | 1022.117 | -2.4 | -3.8 | -2.5127
2014-09-25 15:00 |  | 19.8094 | 1022.117 | -0.8 | -1.7 | -2.3017
2014-09-25 16:00 |  | 19.2336 | 1022.117 | -0.7 | -1.8 | -2.643
2014-09-25 17:00 |  | 18.6701 | 1022.117 | 0 | -1.4 | -1.9007
2014-09-25 18:00 |  | 18.1529 | 1022.117 | -0.8 | -0.6 | -1.4348
2014-09-25 19:00 |  | 17.6916 | 1023.13 | 0.6 | -1 | -1.5516
2014-09-25 20:00 |  | 17.228 | 1023.13 | 0.5 | 0.8 | -1.5327
2014-09-25 21:00 |  | 16.8482 | 1023.13 | -0.5 | -1.1 | -2.1187
2014-09-25 22:00 |  | 16.5498 | 1023.13 | -0.7 | 4.1 | -2.1555
2014-09-25 23:00 |  | 16.3826 | 1023.13 | 0.1 | -1.5 | -2.0741
2014-09-26 |  | 16.3077 | 1023.13 | -1.9 | -1.3 | -1.3167
2014-09-26 01:00 |  | 16.2555 | 1023.13 | -0.3 | 0.4 | -2.1403
2014-09-26 02:00 |  | 16.3056 | 1022.117 | -2 | -2.4 | -2.4389
2014-09-26 03:00 |  | 16.319 | 1022.117 | -0.6 | -2.1 | -2.0644
2014-09-26 04:00 |  | 16.2072 | 1023.13 | -1.2 | 1.8 | -1.6985
2014-09-26 05:00 |  | 16.167 | 1023.13 | -0.9 | 0.7 | -1.631
2014-09-26 06:00 |  | 16.4768 | 1024.143 | 1.2 |  | -0.8218
2014-09-26 07:00 |  | 17.2998 | 1024.143 | 0.1 | 4 | -0.8853
2014-09-26 08:00 |  | 18.0506 | 1025.156 | -0.1 | 2.9 | -0.76559
2014-09-26 09:00 |  | 18.7859 | 1025.156 | -0.9 | -0.5 | -1.6494
2014-09-26 10:00 |  | 20.2293 | 1025.156 | -0.5 | -0.6 | -1.4154
2014-09-26 11:00 |  | 20.6368 | 1025.156 | -2.3 | -1.1 | -2.1078
2014-09-26 12:00 |  | 21.5184 | 1025.156 | -1.2 | -3.9 | -1.1595
2014-09-26 13:00 |  | 21.4063 | 1026.169 | -0.1 | -3.9 | -2.1656
2014-09-26 14:00 |  | 21.6974 | 1026.169 | -1.8 | 1.1 | -1.9744
2014-09-26 15:00 |  | 21.8842 | 1026.169 | -1.8 | 1.7 | -2.989
2014-09-26 16:00 |  | 20.6848 | 1026.169 | -1.1 | -2.6 | -1.9608
2014-09-26 17:00 |  | 19.1138 | 1027.182 | -0.4 | -5.6 | -1.7682
2014-09-26 18:00 |  | 17.2008 | 1027.182 | -0.4 | -2.1 | -1.573
2014-09-26 19:00 |  | 16.3889 | 1027.182 | -0.2 | -2.4 | -1.7529
2014-09-26 20:00 |  | 16.3792 | 1028.195 | 0.4 | -1.8 | -1.6112
2014-09-26 21:00 |  | 16.1786 | 1028.195 | 0.1 | -1.7 | -2.0282
2014-09-26 22:00 |  | 16.0002 | 1028.195 | -0.4 | -3.2 | -1.9843
2014-09-26 23:00 |  | 15.8351 | 1028.195 | -2.3 | 0.1 | -2.7857
2014-09-27 |  | 15.402 | 1028.195 | -0.7 | -2.3 | -2.2013
2014-09-27 01:00 |  | 14.8289 | 1028.195 | -3.1 | 0.8 | -3.0761
2014-09-27 02:00 |  | 13.5686 | 1028.195 | -2.8 | 0.7 | -3.0686
2014-09-27 03:00 |  | 12.714 | 1028.195 | -1.2 | -4.5 | -3.1938
2014-09-27 04:00 |  | 12.7317 | 1028.195 | -0.3 | -0.6 | -2.2375
2014-09-27 05:00 |  | 13.3424 | 1028.195 | 1 | -1.9 | -2.1003
2014-09-27 06:00 |  | 14.1432 | 1029.208 | 1.1 | -4.2 | -2.049
2014-09-27 07:00 |  | 15.4986 | 1029.208 | -1 | 0.5 | -1.5831
2014-09-27 08:00 |  | 16.9732 | 1029.208 | -0.8 | -2.9 | -1.8045
2014-09-27 09:00 |  | 18.6735 | 1029.208 | 0 | -4.1 | -2.0356
2014-09-27 10:00 |  | 20.8051 | 1029.208 | -2.2 | -1.9 | -2.7363
2014-09-27 11:00 |  | 22.3356 | 1028.195 | -3.1 | -2 | -3.0378
2014-09-27 12:00 |  | 22.6306 | 1028.195 | -1.7 | -7.4 | -3.6238
2014-09-27 13:00 |  | 22.3301 | 1027.182 | -1.5 | -1.1 | -3.8309
2014-09-27 14:00 |  | 21.7786 | 1027.182 | -2 | -3.4 | -3.4726
2014-09-27 15:00 |  | 21.1464 | 1027.182 | -1.9 | -3.3 | -3.1485
2014-09-27 16:00 |  | 20.3924 | 1026.169 | -1.5 | -4.9 | -3.4374
2014-09-27 17:00 |  | 19.5125 | 1026.169 | -1.8 | -4.8 | -1.9823
2014-09-27 18:00 |  | 18.876 | 1027.182 | 0.5 | -3.5 | -2.2333
2014-09-27 19:00 |  | 18.3541 | 1027.182 | -0.7 | -2.3 | -3.0701
2014-09-27 20:00 |  | 17.5529 | 1027.182 | -2.1 | -3.9 | -2.891
2014-09-27 21:00 |  | 16.679 | 1027.182 | -0.6 | -6.1 | -4.0587
2014-09-27 22:00 |  | 16.3887 | 1026.169 | -1.7 | -3.7 | -4.0973
2014-09-27 23:00 |  | 16.3024 | 1026.169 | -2.3 | -2.7 | -3.8321
2014-09-28 |  | 16.3855 | 1025.156 | -3.2 | -3.5 | -4.6846
2014-09-28 01:00 |  | 16.3731 | 1025.156 | -3.7 | -4.5 | -4.9564
2014-09-28 02:00 |  | 16.2514 | 1024.143 | -5 | -5.5 | -5.3795
2014-09-28 03:00 |  | 15.8749 | 1024.143 | -5.5 | -1.1 | -5.3294
2014-09-28 04:00 |  | 15.2311 | 1023.13 | -6.1 | -2.8 | -6.7384
2014-09-28 05:00 |  | 14.9672 | 1023.13 | -6.7 | -2 | -6.9732
2014-09-28 06:00 |  | 15.3453 | 1023.13 | -7.1 | -4.9 | -7.4732
2014-09-28 07:00 |  | 16.669 | 1023.13 | -6.9 | -8.7 | -7.1555
2014-09-28 08:00 |  | 18.5507 | 1023.13 | -9.2 | -8.3 | -8.2399
2014-09-28 09:00 |  | 21.4131 | 1023.13 | -8.8 | -11.6 | -8.8168
2014-09-28 10:00 |  | 23.6784 | 1022.117 | -9.2 | -9.5 | -9.3147
2014-09-28 11:00 |  | 24.9699 | 1022.117 | -5.5 | -10.4 | -8.3316
2014-09-28 12:00 |  | 25.739 | 1021.104 | -5.4 | -9.1 | -5.5979
2014-09-28 13:00 |  | 24.958 | 1021.104 | -3 | -7.4 | -5.3517
2014-09-28 14:00 |  | 24.0581 | 1021.104 | -5.8 | -8.5 | -4.6042
2014-09-28 15:00 |  | 23.0249 | 1021.104 | -4.2 | -1.4 | -4.0506
2014-09-28 16:00 |  | 21.672 | 1021.104 | -3 | -2.3 | -3.8545
2014-09-28 17:00 |  | 20.0016 | 1021.104 | -4 | -5.5 | -4.4879
2014-09-28 18:00 |  | 18.6985 | 1021.104 | -3.1 | -4.6 | -4.3867
2014-09-28 19:00 |  | 17.7101 | 1022.117 | -3.3 | -3.2 | -4.8564
2014-09-28 20:00 |  | 16.9983 | 1021.104 | -6 | -5.6 | -5.2335
2014-09-28 21:00 |  | 16.2399 | 1021.104 | -7.2 | -3.7 | -5.9852
2014-09-28 22:00 |  | 15.6753 | 1021.104 | -6.3 | -3.5 | -5.8778
2014-09-28 23:00 |  | 15.2888 | 1021.104 | -8.2 | -4.2 | -6.9787
2014-09-29 |  | 14.8565 | 1021.104 | -7.6 | -3.4 | -6.4771
2014-09-29 01:00 |  | 14.3003 | 1021.104 | -7.7 | -2.3 | -7.4396
2014-09-29 02:00 |  | 13.9296 | 1021.104 | -4.6 | -4.9 | -6.6566
2014-09-29 03:00 |  | 13.6807 | 1021.104 | -5.7 | -3.7 | -7.3615
2014-09-29 04:00 |  | 13.8274 | 1021.104 | -3.9 | -2.4 | -5.5462
2014-09-29 05:00 |  | 13.9918 | 1021.104 | -1.9 | -2.3 | -5.1586
2014-09-29 06:00 |  | 14.513 | 1021.104 | -3 | -3.8 | -5.6765
2014-09-29 07:00 |  | 15.922 | 1022.117 | -3.4 | -5 | -4.9395
2014-09-29 08:00 |  | 17.2433 | 1022.117 | -4.6 | -1.4 | -5.5182
2014-09-29 09:00 |  | 18.5067 | 1022.117 | -7.5 | -5.7 | -6.7887
2014-09-29 10:00 |  | 18.8827 | 1022.117 | -6.3 | -5.4 | -7.2597
2014-09-29 11:00 |  | 18.7794 | 1022.117 | -6.1 | -6.8 | -7.0243
2014-09-29 12:00 |  | 19.4228 | 1022.117 | -6.2 | -9.9 | -7.5985
2014-09-29 13:00 |  | 20.258 | 1022.117 | -6.7 | -10.3 | -7.3818
2014-09-29 14:00 |  | 20.1654 | 1022.117 | -6.6 | -9.4 | -7.0604
2014-09-29 15:00 |  | 19.4683 | 1022.117 | -5.1 | -7.5 | -6.6499
2014-09-29 16:00 |  | 18.6573 | 1022.117 | -4.4 | -11.3 | -6.2053
2014-09-29 17:00 |  | 17.5475 | 1022.117 | -4.4 | -6.3 | -5.3694
2014-09-29 18:00 |  | 16.5891 | 1022.117 | -3.2 | -11.2 | -4.8834
2014-09-29 19:00 |  | 15.8155 | 1022.117 | -3.7 | 1.1 | -5.2759
2014-09-29 20:00 |  | 15.3769 | 1023.13 | -6.5 | -0.8 | -5.1934
2014-09-29 21:00 |  | 14.9725 | 1023.13 | -5.2 | 0.8 | -5.6524
2014-09-29 22:00 |  | 14.8458 | 1023.13 | -4.7 | -0.5 | -6.5602
2014-09-29 23:00 |  | 15.1645 | 1023.13 | -5.3 | -4.1 | -6.8529
2014-09-30 |  | 15.4233 | 1024.143 | -6.1 | -4.8 | -6.8882
2014-09-30 01:00 |  | 15.5252 | 1024.143 | -8.9 | -7.5 | -7.2985
2014-09-30 02:00 |  | 15.478 | 1024.143 | -6.6 | -6 | -8.2057
2014-09-30 03:00 |  | 15.2736 | 1024.143 | -7.5 | -4.4 | -7.1378
2014-09-30 04:00 |  | 15.187 | 1024.143 | -7.9 | -1.1 | -6.6324
2014-09-30 05:00 |  | 15.2766 | 1025.156 | -5.3 | -1.7 | -5.7865
2014-09-30 06:00 |  | 15.722 | 1025.156 | -6.2 | -2.3 | -5.8275
2014-09-30 07:00 |  | 16.8806 | 1025.156 | -4.5 | 0.9 | -5.14
2014-09-30 08:00 |  | 18.6246 | 1026.169 | -3.6 | -2 | -4.9978
2014-09-30 09:00 |  | 19.4915 | 1026.169 | -4.9 | -2.6 | -3.8089
2014-09-30 10:00 |  | 20.8432 | 1026.169 | -4.1 | -2.4 | -4.2659
2014-09-30 11:00 |  | 22.2705 | 1026.169 | -2.9 | -4.8 | -3.8692
2014-09-30 12:00 |  | 23.2865 | 1025.156 | -5.6 | -2.4 | -4.6625
2014-09-30 13:00 |  | 23.4821 | 1025.156 | -2.5 | 0.7 | -3.8679
2014-09-30 14:00 |  | 23.4416 | 1025.156 | -2.7 | -1.1 | -3.4797
2014-09-30 15:00 |  | 22.5534 | 1025.156 | -2.1 | 0.2 | -3.474
2014-09-30 16:00 |  | 20.9931 | 1025.156 | -1.9 | -0.4 | -2.4851
2014-09-30 17:00 |  | 19.1692 | 1025.156 | -1.5 | -2.3 | -2.4049
2014-09-30 18:00 |  | 17.8612 | 1026.169 | -1.2 | -0.1 | -2.7529
2014-09-30 19:00 |  | 16.8479 | 1026.169 | -1.2 | -4 | -3.0928
2014-09-30 20:00 |  | 16.1988 | 1026.169 | -0.7 | -6.3 | -3.5809
2014-09-30 21:00 |  | 15.7223 | 1026.169 | -3.7 | 5 | -4.1745
2014-09-30 22:00 |  | 15.3717 | 1026.169 | -2.7 | -1.3 | -3.2213
2014-09-30 23:00 |  | 15.3497 | 1026.169 | -3.2 | 0.1 | -3.5379
2014-10-01 |  | 15.5322 | 1026.169 | -2.7 | -0.2 | -3.4326
2014-10-01 01:00 |  | 15.8197 | 1025.156 | -2.2 | -0.4 | -4.1925
2014-10-01 02:00 |  | 16.445 | 1025.156 | -1.8 | -3 | -3.1741
2014-10-01 03:00 |  | 16.7747 | 1025.156 | -2.3 | -2.4 | -3.4482
2014-10-01 04:00 |  | 16.9325 | 1025.156 | -3.9 | 0.5 | -2.9453
2014-10-01 05:00 |  | 17.1571 | 1025.156 | -1.1 | -1.1 | -3.0269
2014-10-01 06:00 |  | 17.0985 | 1025.156 | -1.4 | -1.6 | -2.1093
2014-10-01 07:00 |  | 17.2393 | 1026.169 | -1.3 | -12.9 | -2.2548
2014-10-01 08:00 |  | 17.2299 | 1026.169 | -1.1 | -1.6 | -2.2885
2014-10-01 09:00 |  | 18.3412 | 1027.182 | -2.2 | -3 | -2.8963
2014-10-01 10:00 |  | 19.95 | 1027.182 | -2.4 | 1.2 | -2.8129
2014-10-01 11:00 |  | 21.2043 | 1027.182 | -4 | 3.5 | -3.5416
2014-10-01 12:00 |  | 21.1599 | 1027.182 | -2.3 | -4.3 | -3.207
2014-10-01 13:00 |  | 21.0158 | 1027.182 | -3.1 | -6 | -2.4412
2014-10-01 14:00 |  | 20.653 | 1027.182 | -1.4 | -1.9 | -2.2687
2014-10-01 15:00 |  | 20.2782 | 1027.182 | -1 | -1.7 | -1.7898
2014-10-01 16:00 |  | 19.5633 | 1028.195 | 0.5 | 4.5 | -1.8669
2014-10-01 17:00 |  | 18.7183 | 1028.195 | -0.1 |  | -1.4834
2014-10-01 18:00 |  | 18.167 | 1029.208 | 0.4 |  | -1.5099
2014-10-01 19:00 |  | 17.7001 | 1029.208 | -0.9 | -3.7 | -1.7263
2014-10-01 20:00 |  | 17.4584 | 1030.221 | -1.5 | 4.1 | -1.6838
2014-10-01 21:00 |  | 17.2541 | 1030.221 | -0.5 | 3.5 | -2.1992
2014-10-01 22:00 |  | 16.8598 | 1030.221 | 0.3 | 2.3 | -1.8395
2014-10-01 23:00 |  | 16.255 | 1030.221 | -0.5 | 1.1 | -2.3367

## Results
DateTime | CorrectedValue
2014-01-01
2014-01-01 01:00
2014-01-01 02:00
2014-01-01 03:00
2014-01-01 04:00
2014-01-01 05:00
2014-01-01 06:00
2014-01-01 07:00
2014-01-01 08:00
2014-01-01 09:00
2014-01-01 10:00
2014-01-01 11:00
2014-01-01 12:00
2014-01-01 13:00
2014-01-01 14:00
2014-01-01 15:00
2014-01-01 16:00
2014-01-01 17:00
2014-01-01 18:00
2014-01-01 19:00
2014-01-01 20:00
2014-01-01 21:00
2014-01-01 22:00
2014-01-01 23:00
2014-01-02
2014-01-02 01:00
2014-01-02 02:00
2014-01-02 03:00
2014-01-02 04:00
2014-01-02 05:00
2014-01-02 06:00
2014-01-02 07:00
2014-01-02 08:00
2014-01-02 09:00
2014-01-02 10:00
2014-01-02 11:00
2014-01-02 12:00
2014-01-02 13:00
2014-01-02 14:00
2014-01-02 15:00
2014-01-02 16:00
2014-01-02 17:00
2014-01-02 18:00
2014-01-02 19:00
2014-01-02 20:00
2014-01-02 21:00
2014-01-02 22:00
2014-01-02 23:00
2014-01-03
2014-01-03 01:00
2014-01-03 02:00
2014-01-03 03:00
2014-01-03 04:00
2014-01-03 05:00
2014-01-03 06:00
2014-01-03 07:00
2014-01-03 08:00
2014-01-03 09:00
2014-01-03 10:00
2014-01-03 11:00
2014-01-03 12:00
2014-01-03 13:00
2014-01-03 14:00
2014-01-03 15:00
2014-01-03 16:00
2014-01-03 17:00
2014-01-03 18:00
2014-01-03 19:00
2014-01-03 20:00
2014-01-03 21:00
2014-01-03 22:00
2014-01-03 23:00
2014-01-04
2014-01-04 01:00
2014-01-04 02:00
2014-01-04 03:00
2014-01-04 04:00
2014-01-04 05:00
2014-01-04 06:00
2014-01-04 07:00
2014-01-04 08:00
2014-01-04 09:00
2014-01-04 10:00
2014-01-04 11:00
2014-01-04 12:00
2014-01-04 13:00
2014-01-04 14:00
2014-01-04 15:00
2014-01-04 16:00
2014-01-04 17:00
2014-01-04 18:00
2014-01-04 19:00
2014-01-04 20:00
2014-01-04 21:00
2014-01-04 22:00
2014-01-04 23:00
2014-01-05
2014-01-05 01:00
2014-01-05 02:00
2014-01-05 03:00
2014-01-05 04:00
2014-01-05 05:00
2014-01-05 06:00
2014-01-05 07:00
2014-01-05 08:00
2014-01-05 09:00
2014-01-05 10:00
2014-01-05 11:00
2014-01-05 12:00
2014-01-05 13:00
2014-01-05 14:00
2014-01-05 15:00
2014-01-05 16:00
2014-01-05 17:00
2014-01-05 18:00
2014-01-05 19:00
2014-01-05 20:00
2014-01-05 21:00
2014-01-05 22:00
2014-01-05 23:00
2014-01-06
2014-01-06 01:00
2014-01-06 02:00
2014-01-06 03:00
2014-01-06 04:00
2014-01-06 05:00
2014-01-06 06:00
2014-01-06 07:00
2014-01-06 08:00
2014-01-06 09:00
2014-01-06 10:00
2014-01-06 11:00
2014-01-06 12:00
2014-01-06 13:00
2014-01-06 14:00
2014-01-06 15:00
2014-01-06 16:00
2014-01-06 17:00
2014-01-06 18:00
2014-01-06 19:00
2014-01-06 20:00
2014-01-06 21:00
2014-01-06 22:00
2014-01-06 23:00
2014-01-07
2014-01-07 01:00
2014-01-07 02:00
2014-01-07 03:00
2014-01-07 04:00
2014-01-07 05:00
2014-01-07 06:00
2014-01-07 07:00
2014-01-07 08:00
2014-01-07 09:00
2014-01-07 10:00
2014-01-07 11:00
2014-01-07 12:00
2014-01-07 13:00
2014-01-07 14:00
2014-01-07 15:00
2014-01-07 16:00
2014-01-07 17:00
2014-01-07 18:00
2014-01-07 19:00
2014-01-07 20:00
2014-01-07 21:00
2014-01-07 22:00
2014-01-07 23:00
2014-01-08
2014-01-08 01:00
2014-01-08 02:00
2014-01-08 03:00
2014-01-08 04:00
2014-01-08 05:00
2014-01-08 06:00
2014-01-08 07:00
2014-01-08 08:00
2014-01-08 09:00
2014-01-08 10:00
2014-01-08 11:00
2014-01-08 12:00
2014-01-08 13:00
2014-01-08 14:00
2014-01-08 15:00
2014-01-08 16:00
2014-01-08 17:00
2014-01-08 18:00
2014-01-08 19:00
2014-01-08 20:00
2014-01-08 21:00
2014-01-08 22:00
2014-01-08 23:00
2014-01-09
2014-01-09 01:00
2014-01-09 02:00
2014-01-09 03:00
2014-01-09 04:00
2014-01-09 05:00
2014-01-09 06:00
2014-01-09 07:00
2014-01-09 08:00
2014-01-09 09:00
2014-01-09 10:00
2014-01-09 11:00
2014-01-09 12:00
2014-01-09 13:00
2014-01-09 14:00
2014-01-09 15:00
2014-01-09 16:00
2014-01-09 17:00
2014-01-09 18:00
2014-01-09 19:00
2014-01-09 20:00
2014-01-09 21:00
2014-01-09 22:00
2014-01-09 23:00
2014-01-10
2014-01-10 01:00
2014-01-10 02:00
2014-01-10 03:00
2014-01-10 04:00
2014-01-10 05:00
2014-01-10 06:00
2014-01-10 07:00
2014-01-10 08:00
2014-01-10 09:00
2014-01-10 10:00
2014-01-10 11:00
2014-01-10 12:00
2014-01-10 13:00
2014-01-10 14:00
2014-01-10 15:00
2014-01-10 16:00
2014-01-10 17:00
2014-01-10 18:00
2014-01-10 19:00
2014-01-10 20:00
2014-01-10 21:00
2014-01-10 22:00
2014-01-10 23:00
2014-01-11
2014-01-11 01:00
2014-01-11 02:00
2014-01-11 03:00
2014-01-11 04:00
2014-01-11 05:00
2014-01-11 06:00
2014-01-11 07:00
2014-01-11 08:00
2014-01-11 09:00
2014-01-11 10:00
2014-01-11 11:00
2014-01-11 12:00
2014-01-11 13:00
2014-01-11 14:00
2014-01-11 15:00
2014-01-11 16:00
2014-01-11 17:00
2014-01-11 18:00
2014-01-11 19:00
2014-01-11 20:00
2014-01-11 21:00
2014-01-11 22:00
2014-01-11 23:00
2014-01-12
2014-01-12 01:00
2014-01-12 02:00
2014-01-12 03:00
2014-01-12 04:00
2014-01-12 05:00
2014-01-12 06:00
2014-01-12 07:00
2014-01-12 08:00
2014-01-12 09:00
2014-01-12 10:00
2014-01-12 11:00
2014-01-12 12:00
2014-01-12 13:00
2014-01-12 14:00
2014-01-12 15:00
2014-01-12 16:00
2014-01-12 17:00
2014-01-12 18:00
2014-01-12 19:00
2014-01-12 20:00
2014-01-12 21:00
2014-01-12 22:00
2014-01-12 23:00
2014-01-13
2014-01-13 01:00
2014-01-13 02:00
2014-01-13 03:00
2014-01-13 04:00
2014-01-13 05:00
2014-01-13 06:00
2014-01-13 07:00
2014-01-13 08:00
2014-01-13 09:00
2014-01-13 10:00
2014-01-13 11:00
2014-01-13 12:00
2014-01-13 13:00
2014-01-13 14:00
2014-01-13 15:00
2014-01-13 16:00
2014-01-13 17:00
2014-01-13 18:00
2014-01-13 19:00
2014-01-13 20:00
2014-01-13 21:00
2014-01-13 22:00
2014-01-13 23:00
2014-01-14
2014-01-14 01:00
2014-01-14 02:00
2014-01-14 03:00
2014-01-14 04:00
2014-01-14 05:00
2014-01-14 06:00
2014-01-14 07:00
2014-01-14 08:00
2014-01-14 09:00
2014-01-14 10:00
2014-01-14 11:00
2014-01-14 12:00
2014-01-14 13:00
2014-01-14 14:00
2014-01-14 15:00
2014-01-14 16:00
2014-01-14 17:00
2014-01-14 18:00
2014-01-14 19:00
2014-01-14 20:00
2014-01-14 21:00
2014-01-14 22:00
2014-01-14 23:00
2014-01-15
2014-01-15 01:00
2014-01-15 02:00
2014-01-15 03:00
2014-01-15 04:00
2014-01-15 05:00
2014-01-15 06:00
2014-01-15 07:00
2014-01-15 08:00
2014-01-15 09:00
2014-01-15 10:00
2014-01-15 11:00
2014-01-15 12:00
2014-01-15 13:00
2014-01-15 14:00
2014-01-15 15:00
2014-01-15 16:00
2014-01-15 17:00
2014-01-15 18:00
2014-01-15 19:00
2014-01-15 20:00
2014-01-15 21:00
2014-01-15 22:00
2014-01-15 23:00
2014-01-16
2014-01-16 01:00
2014-01-16 02:00
2014-01-16 03:00
2014-01-16 04:00
2014-01-16 05:00
2014-01-16 06:00
2014-01-16 07:00
2014-01-16 08:00
2014-01-16 09:00
2014-01-16 10:00
2014-01-16 11:00
2014-01-16 12:00
2014-01-16 13:00
2014-01-16 14:00
2014-01-16 15:00
2014-01-16 16:00
2014-01-16 17:00
2014-01-16 18:00
2014-01-16 19:00
2014-01-16 20:00
2014-01-16 21:00
2014-01-16 22:00
2014-01-16 23:00
2014-01-17
2014-01-17 01:00
2014-01-17 02:00
2014-01-17 03:00
2014-01-17 04:00
2014-01-17 05:00
2014-01-17 06:00
2014-01-17 07:00
2014-01-17 08:00
2014-01-17 09:00
2014-01-17 10:00
2014-01-17 11:00
2014-01-17 12:00
2014-01-17 13:00
2014-01-17 14:00
2014-01-17 15:00
2014-01-17 16:00
2014-01-17 17:00
2014-01-17 18:00
2014-01-17 19:00
2014-01-17 20:00
2014-01-17 21:00
2014-01-17 22:00
2014-01-17 23:00
2014-01-18
2014-01-18 01:00
2014-01-18 02:00
2014-01-18 03:00
2014-01-18 04:00
2014-01-18 05:00
2014-01-18 06:00
2014-01-18 07:00
2014-01-18 08:00
2014-01-18 09:00
2014-01-18 10:00
2014-01-18 11:00
2014-01-18 12:00
2014-01-18 13:00
2014-01-18 14:00
2014-01-18 15:00
2014-01-18 16:00
2014-01-18 17:00
2014-01-18 18:00
2014-01-18 19:00
2014-01-18 20:00
2014-01-18 21:00
2014-01-18 22:00
2014-01-18 23:00
2014-01-19
2014-01-19 01:00
2014-01-19 02:00
2014-01-19 03:00
2014-01-19 04:00
2014-01-19 05:00
2014-01-19 06:00
2014-01-19 07:00
2014-01-19 08:00
2014-01-19 09:00
2014-01-19 10:00
2014-01-19 11:00
2014-01-19 12:00
2014-01-19 13:00
2014-01-19 14:00
2014-01-19 15:00
2014-01-19 16:00
2014-01-19 17:00
2014-01-19 18:00
2014-01-19 19:00
2014-01-19 20:00
2014-01-19 21:00
2014-01-19 22:00
2014-01-19 23:00
2014-01-20
2014-01-20 01:00
2014-01-20 02:00
2014-01-20 03:00
2014-01-20 04:00
2014-01-20 05:00
2014-01-20 06:00
2014-01-20 07:00
2014-01-20 08:00
2014-01-20 09:00
2014-01-20 10:00
2014-01-20 11:00
2014-01-20 12:00
2014-01-20 13:00
2014-01-20 14:00
2014-01-20 15:00
2014-01-20 16:00
2014-01-20 17:00
2014-01-20 18:00
2014-01-20 19:00
2014-01-20 20:00
2014-01-20 21:00
2014-01-20 22:00
2014-01-20 23:00
2014-01-21
2014-01-21 01:00
2014-01-21 02:00
2014-01-21 03:00
2014-01-21 04:00
2014-01-21 05:00
2014-01-21 06:00
2014-01-21 07:00
2014-01-21 08:00
2014-01-21 09:00
2014-01-21 10:00
2014-01-21 11:00
2014-01-21 12:00
2014-01-21 13:00
2014-01-21 14:00
2014-01-21 15:00
2014-01-21 16:00
2014-01-21 17:00
2014-01-21 18:00
2014-01-21 19:00
2014-01-21 20:00
2014-01-21 21:00
2014-01-21 22:00
2014-01-21 23:00
2014-01-22
2014-01-22 01:00
2014-01-22 02:00
2014-01-22 03:00
2014-01-22 04:00
2014-01-22 05:00
2014-01-22 06:00
2014-01-22 07:00
2014-01-22 08:00
2014-01-22 09:00
2014-01-22 10:00
2014-01-22 11:00
2014-01-22 12:00
2014-01-22 13:00
2014-01-22 14:00
2014-01-22 15:00
2014-01-22 16:00
2014-01-22 17:00
2014-01-22 18:00
2014-01-22 19:00
2014-01-22 20:00
2014-01-22 21:00
2014-01-22 22:00
2014-01-22 23:00
2014-01-23
2014-01-23 01:00
2014-01-23 02:00
2014-01-23 03:00
2014-01-23 04:00
2014-01-23 05:00
2014-01-23 06:00
2014-01-23 07:00
2014-01-23 08:00
2014-01-23 09:00
2014-01-23 10:00
2014-01-23 11:00
2014-01-23 12:00
2014-01-23 13:00
2014-01-23 14:00
2014-01-23 15:00
2014-01-23 16:00
2014-01-23 17:00
2014-01-23 18:00
2014-01-23 19:00
2014-01-23 20:00
2014-01-23 21:00
2014-01-23 22:00
2014-01-23 23:00
2014-01-24
2014-01-24 01:00
2014-01-24 02:00
2014-01-24 03:00
2014-01-24 04:00
2014-01-24 05:00
2014-01-24 06:00
2014-01-24 07:00
2014-01-24 08:00
2014-01-24 09:00
2014-01-24 10:00
2014-01-24 11:00
2014-01-24 12:00
2014-01-24 13:00
2014-01-24 14:00
2014-01-24 15:00
2014-01-24 16:00
2014-01-24 17:00
2014-01-24 18:00
2014-01-24 19:00
2014-01-24 20:00
2014-01-24 21:00
2014-01-24 22:00
2014-01-24 23:00
2014-01-25
2014-01-25 01:00
2014-01-25 02:00
2014-01-25 03:00
2014-01-25 04:00
2014-01-25 05:00
2014-01-25 06:00
2014-01-25 07:00
2014-01-25 08:00
2014-01-25 09:00
2014-01-25 10:00
2014-01-25 11:00
2014-01-25 12:00
2014-01-25 13:00
2014-01-25 14:00
2014-01-25 15:00
2014-01-25 16:00
2014-01-25 17:00
2014-01-25 18:00
2014-01-25 19:00
2014-01-25 20:00
2014-01-25 21:00
2014-01-25 22:00
2014-01-25 23:00
2014-01-26
2014-01-26 01:00
2014-01-26 02:00
2014-01-26 03:00
2014-01-26 04:00
2014-01-26 05:00
2014-01-26 06:00
2014-01-26 07:00
2014-01-26 08:00
2014-01-26 09:00
2014-01-26 10:00
2014-01-26 11:00
2014-01-26 12:00
2014-01-26 13:00
2014-01-26 14:00
2014-01-26 15:00
2014-01-26 16:00
2014-01-26 17:00
2014-01-26 18:00
2014-01-26 19:00
2014-01-26 20:00
2014-01-26 21:00
2014-01-26 22:00
2014-01-26 23:00
2014-01-27
2014-01-27 01:00
2014-01-27 02:00
2014-01-27 03:00
2014-01-27 04:00
2014-01-27 05:00
2014-01-27 06:00
2014-01-27 07:00
2014-01-27 08:00
2014-01-27 09:00
2014-01-27 10:00
2014-01-27 11:00
2014-01-27 12:00
2014-01-27 13:00
2014-01-27 14:00
2014-01-27 15:00
2014-01-27 16:00
2014-01-27 17:00
2014-01-27 18:00
2014-01-27 19:00
2014-01-27 20:00
2014-01-27 21:00
2014-01-27 22:00
2014-01-27 23:00
2014-01-28
2014-01-28 01:00
2014-01-28 02:00
2014-01-28 03:00
2014-01-28 04:00
2014-01-28 05:00
2014-01-28 06:00
2014-01-28 07:00
2014-01-28 08:00
2014-01-28 09:00
2014-01-28 10:00
2014-01-28 11:00
2014-01-28 12:00
2014-01-28 13:00
2014-01-28 14:00
2014-01-28 15:00
2014-01-28 16:00
2014-01-28 17:00
2014-01-28 18:00
2014-01-28 19:00
2014-01-28 20:00
2014-01-28 21:00
2014-01-28 22:00
2014-01-28 23:00
2014-01-29
2014-01-29 01:00
2014-01-29 02:00
2014-01-29 03:00
2014-01-29 04:00
2014-01-29 05:00
2014-01-29 06:00
2014-01-29 07:00
2014-01-29 08:00
2014-01-29 09:00
2014-01-29 10:00
2014-01-29 11:00
2014-01-29 12:00
2014-01-29 13:00
2014-01-29 14:00
2014-01-29 15:00
2014-01-29 16:00
2014-01-29 17:00
2014-01-29 18:00
2014-01-29 19:00
2014-01-29 20:00
2014-01-29 21:00
2014-01-29 22:00
2014-01-29 23:00
2014-01-30
2014-01-30 01:00
2014-01-30 02:00
2014-01-30 03:00
2014-01-30 04:00
2014-01-30 05:00
2014-01-30 06:00
2014-01-30 07:00
2014-01-30 08:00
2014-01-30 09:00
2014-01-30 10:00
2014-01-30 11:00
2014-01-30 12:00
2014-01-30 13:00
2014-01-30 14:00
2014-01-30 15:00
2014-01-30 16:00
2014-01-30 17:00
2014-01-30 18:00
2014-01-30 19:00
2014-01-30 20:00
2014-01-30 21:00
2014-01-30 22:00
2014-01-30 23:00
2014-01-31
2014-01-31 01:00
2014-01-31 02:00
2014-01-31 03:00
2014-01-31 04:00
2014-01-31 05:00
2014-01-31 06:00
2014-01-31 07:00
2014-01-31 08:00
2014-01-31 09:00
2014-01-31 10:00
2014-01-31 11:00
2014-01-31 12:00
2014-01-31 13:00
2014-01-31 14:00
2014-01-31 15:00
2014-01-31 16:00
2014-01-31 17:00
2014-01-31 18:00
2014-01-31 19:00
2014-01-31 20:00
2014-01-31 21:00
2014-01-31 22:00
2014-01-31 23:00
2014-02-01
2014-02-01 01:00
2014-02-01 02:00
2014-02-01 03:00
2014-02-01 04:00
2014-02-01 05:00
2014-02-01 06:00
2014-02-01 07:00
2014-02-01 08:00
2014-02-01 09:00
2014-02-01 10:00
2014-02-01 11:00
2014-02-01 12:00
2014-02-01 13:00
2014-02-01 14:00
2014-02-01 15:00
2014-02-01 16:00
2014-02-01 17:00
2014-02-01 18:00
2014-02-01 19:00
2014-02-01 20:00
2014-02-01 21:00
2014-02-01 22:00
2014-02-01 23:00
2014-02-02
2014-02-02 01:00
2014-02-02 02:00
2014-02-02 03:00
2014-02-02 04:00
2014-02-02 05:00
2014-02-02 06:00
2014-02-02 07:00
2014-02-02 08:00
2014-02-02 09:00
2014-02-02 10:00
2014-02-02 11:00
2014-02-02 12:00
2014-02-02 13:00
2014-02-02 14:00
2014-02-02 15:00
2014-02-02 16:00
2014-02-02 17:00
2014-02-02 18:00
2014-02-02 19:00
2014-02-02 20:00
2014-02-02 21:00
2014-02-02 22:00
2014-02-02 23:00
2014-02-03
2014-02-03 01:00
2014-02-03 02:00
2014-02-03 03:00
2014-02-03 04:00
2014-02-03 05:00
2014-02-03 06:00
2014-02-03 07:00
2014-02-03 08:00
2014-02-03 09:00
2014-02-03 10:00
2014-02-03 11:00
2014-02-03 12:00
2014-02-03 13:00
2014-02-03 14:00
2014-02-03 15:00
2014-02-03 16:00
2014-02-03 17:00
2014-02-03 18:00
2014-02-03 19:00
2014-02-03 20:00
2014-02-03 21:00
2014-02-03 22:00
2014-02-03 23:00
2014-02-04
2014-02-04 01:00
2014-02-04 02:00
2014-02-04 03:00
2014-02-04 04:00
2014-02-04 05:00
2014-02-04 06:00
2014-02-04 07:00
2014-02-04 08:00
2014-02-04 09:00
2014-02-04 10:00
2014-02-04 11:00
2014-02-04 12:00
2014-02-04 13:00
2014-02-04 14:00
2014-02-04 15:00
2014-02-04 16:00
2014-02-04 17:00
2014-02-04 18:00
2014-02-04 19:00
2014-02-04 20:00
2014-02-04 21:00
2014-02-04 22:00
2014-02-04 23:00
2014-02-05
2014-02-05 01:00
2014-02-05 02:00
2014-02-05 03:00
2014-02-05 04:00
2014-02-05 05:00
2014-02-05 06:00
2014-02-05 07:00
2014-02-05 08:00
2014-02-05 09:00
2014-02-05 10:00
2014-02-05 11:00
2014-02-05 12:00
2014-02-05 13:00
2014-02-05 14:00
2014-02-05 15:00
2014-02-05 16:00
2014-02-05 17:00
2014-02-05 18:00
2014-02-05 19:00
2014-02-05 20:00
2014-02-05 21:00
2014-02-05 22:00
2014-02-05 23:00
2014-02-06
2014-02-06 01:00
2014-02-06 02:00
2014-02-06 03:00
2014-02-06 04:00
2014-02-06 05:00
2014-02-06 06:00
2014-02-06 07:00
2014-02-06 08:00
2014-02-06 09:00
2014-02-06 10:00
2014-02-06 11:00
2014-02-06 12:00
2014-02-06 13:00
2014-02-06 14:00
2014-02-06 15:00
2014-02-06 16:00
2014-02-06 17:00
2014-02-06 18:00
2014-02-06 19:00
2014-02-06 20:00
2014-02-06 21:00
2014-02-06 22:00
2014-02-06 23:00
2014-02-07
2014-02-07 01:00
2014-02-07 02:00
2014-02-07 03:00
2014-02-07 04:00
2014-02-07 05:00
2014-02-07 06:00
2014-02-07 07:00
2014-02-07 08:00
2014-02-07 09:00
2014-02-07 10:00
2014-02-07 11:00
2014-02-07 12:00
2014-02-07 13:00
2014-02-07 14:00
2014-02-07 15:00
2014-02-07 16:00
2014-02-07 17:00
2014-02-07 18:00
2014-02-07 19:00
2014-02-07 20:00
2014-02-07 21:00
2014-02-07 22:00
2014-02-07 23:00
2014-02-08
2014-02-08 01:00
2014-02-08 02:00
2014-02-08 03:00
2014-02-08 04:00
2014-02-08 05:00
2014-02-08 06:00
2014-02-08 07:00
2014-02-08 08:00
2014-02-08 09:00
2014-02-08 10:00
2014-02-08 11:00
2014-02-08 12:00
2014-02-08 13:00
2014-02-08 14:00
2014-02-08 15:00
2014-02-08 16:00
2014-02-08 17:00
2014-02-08 18:00
2014-02-08 19:00
2014-02-08 20:00
2014-02-08 21:00
2014-02-08 22:00
2014-02-08 23:00
2014-02-09
2014-02-09 01:00
2014-02-09 02:00
2014-02-09 03:00
2014-02-09 04:00
2014-02-09 05:00
2014-02-09 06:00
2014-02-09 07:00
2014-02-09 08:00
2014-02-09 09:00
2014-02-09 10:00
2014-02-09 11:00
2014-02-09 12:00
2014-02-09 13:00
2014-02-09 14:00
2014-02-09 15:00
2014-02-09 16:00
2014-02-09 17:00
2014-02-09 18:00
2014-02-09 19:00
2014-02-09 20:00
2014-02-09 21:00
2014-02-09 22:00
2014-02-09 23:00
2014-02-10
2014-02-10 01:00
2014-02-10 02:00
2014-02-10 03:00
2014-02-10 04:00
2014-02-10 05:00
2014-02-10 06:00
2014-02-10 07:00
2014-02-10 08:00
2014-02-10 09:00
2014-02-10 10:00
2014-02-10 11:00
2014-02-10 12:00
2014-02-10 13:00
2014-02-10 14:00
2014-02-10 15:00
2014-02-10 16:00
2014-02-10 17:00
2014-02-10 18:00
2014-02-10 19:00
2014-02-10 20:00
2014-02-10 21:00
2014-02-10 22:00
2014-02-10 23:00
2014-02-11
2014-02-11 01:00
2014-02-11 02:00
2014-02-11 03:00
2014-02-11 04:00
2014-02-11 05:00
2014-02-11 06:00
2014-02-11 07:00
2014-02-11 08:00
2014-02-11 09:00
2014-02-11 10:00
2014-02-11 11:00
2014-02-11 12:00
2014-02-11 13:00
2014-02-11 14:00
2014-02-11 15:00
2014-02-11 16:00
2014-02-11 17:00
2014-02-11 18:00
2014-02-11 19:00
2014-02-11 20:00
2014-02-11 21:00
2014-02-11 22:00
2014-02-11 23:00
2014-02-12
2014-02-12 01:00
2014-02-12 02:00
2014-02-12 03:00
2014-02-12 04:00
2014-02-12 05:00
2014-02-12 06:00
2014-02-12 07:00
2014-02-12 08:00
2014-02-12 09:00
2014-02-12 10:00
2014-02-12 11:00
2014-02-12 12:00
2014-02-12 13:00
2014-02-12 14:00
2014-02-12 15:00
2014-02-12 16:00
2014-02-12 17:00
2014-02-12 18:00
2014-02-12 19:00
2014-02-12 20:00
2014-02-12 21:00
2014-02-12 22:00
2014-02-12 23:00
2014-02-13
2014-02-13 01:00
2014-02-13 02:00
2014-02-13 03:00
2014-02-13 04:00
2014-02-13 05:00
2014-02-13 06:00
2014-02-13 07:00
2014-02-13 08:00
2014-02-13 09:00
2014-02-13 10:00
2014-02-13 11:00
2014-02-13 12:00
2014-02-13 13:00
2014-02-13 14:00
2014-02-13 15:00
2014-02-13 16:00
2014-02-13 17:00
2014-02-13 18:00
2014-02-13 19:00
2014-02-13 20:00
2014-02-13 21:00
2014-02-13 22:00
2014-02-13 23:00
2014-02-14
2014-02-14 01:00
2014-02-14 02:00
2014-02-14 03:00
2014-02-14 04:00
2014-02-14 05:00
2014-02-14 06:00
2014-02-14 07:00
2014-02-14 08:00
2014-02-14 09:00
2014-02-14 10:00
2014-02-14 11:00
2014-02-14 12:00
2014-02-14 13:00
2014-02-14 14:00
2014-02-14 15:00
2014-02-14 16:00
2014-02-14 17:00
2014-02-14 18:00
2014-02-14 19:00
2014-02-14 20:00
2014-02-14 21:00
2014-02-14 22:00
2014-02-14 23:00
2014-02-15
2014-02-15 01:00
2014-02-15 02:00
2014-02-15 03:00
2014-02-15 04:00
2014-02-15 05:00
2014-02-15 06:00
2014-02-15 07:00
2014-02-15 08:00
2014-02-15 09:00
2014-02-15 10:00
2014-02-15 11:00
2014-02-15 12:00
2014-02-15 13:00
2014-02-15 14:00
2014-02-15 15:00
2014-02-15 16:00
2014-02-15 17:00
2014-02-15 18:00
2014-02-15 19:00
2014-02-15 20:00
2014-02-15 21:00
2014-02-15 22:00
2014-02-15 23:00
2014-02-16
2014-02-16 01:00
2014-02-16 02:00
2014-02-16 03:00
2014-02-16 04:00
2014-02-16 05:00
2014-02-16 06:00
2014-02-16 07:00
2014-02-16 08:00
2014-02-16 09:00
2014-02-16 10:00
2014-02-16 11:00
2014-02-16 12:00
2014-02-16 13:00
2014-02-16 14:00
2014-02-16 15:00
2014-02-16 16:00
2014-02-16 17:00
2014-02-16 18:00
2014-02-16 19:00
2014-02-16 20:00
2014-02-16 21:00
2014-02-16 22:00
2014-02-16 23:00
2014-02-17
2014-02-17 01:00
2014-02-17 02:00
2014-02-17 03:00
2014-02-17 04:00
2014-02-17 05:00
2014-02-17 06:00
2014-02-17 07:00
2014-02-17 08:00
2014-02-17 09:00
2014-02-17 10:00
2014-02-17 11:00
2014-02-17 12:00
2014-02-17 13:00
2014-02-17 14:00
2014-02-17 15:00
2014-02-17 16:00
2014-02-17 17:00
2014-02-17 18:00
2014-02-17 19:00
2014-02-17 20:00
2014-02-17 21:00
2014-02-17 22:00
2014-02-17 23:00
2014-02-18
2014-02-18 01:00
2014-02-18 02:00
2014-02-18 03:00
2014-02-18 04:00
2014-02-18 05:00
2014-02-18 06:00
2014-02-18 07:00
2014-02-18 08:00
2014-02-18 09:00
2014-02-18 10:00
2014-02-18 11:00
2014-02-18 12:00
2014-02-18 13:00
2014-02-18 14:00
2014-02-18 15:00
2014-02-18 16:00
2014-02-18 17:00
2014-02-18 18:00
2014-02-18 19:00
2014-02-18 20:00
2014-02-18 21:00
2014-02-18 22:00
2014-02-18 23:00
2014-02-19
2014-02-19 01:00
2014-02-19 02:00
2014-02-19 03:00
2014-02-19 04:00
2014-02-19 05:00
2014-02-19 06:00
2014-02-19 07:00
2014-02-19 08:00
2014-02-19 09:00
2014-02-19 10:00
2014-02-19 11:00
2014-02-19 12:00
2014-02-19 13:00
2014-02-19 14:00
2014-02-19 15:00
2014-02-19 16:00
2014-02-19 17:00
2014-02-19 18:00
2014-02-19 19:00
2014-02-19 20:00
2014-02-19 21:00
2014-02-19 22:00
2014-02-19 23:00
2014-02-20
2014-02-20 01:00
2014-02-20 02:00
2014-02-20 03:00
2014-02-20 04:00
2014-02-20 05:00
2014-02-20 06:00
2014-02-20 07:00
2014-02-20 08:00
2014-02-20 09:00
2014-02-20 10:00
2014-02-20 11:00
2014-02-20 12:00
2014-02-20 13:00
2014-02-20 14:00
2014-02-20 15:00
2014-02-20 16:00
2014-02-20 17:00
2014-02-20 18:00
2014-02-20 19:00
2014-02-20 20:00
2014-02-20 21:00
2014-02-20 22:00
2014-02-20 23:00
2014-02-21
2014-02-21 01:00
2014-02-21 02:00
2014-02-21 03:00
2014-02-21 04:00
2014-02-21 05:00
2014-02-21 06:00
2014-02-21 07:00
2014-02-21 08:00
2014-02-21 09:00
2014-02-21 10:00
2014-02-21 11:00
2014-02-21 12:00
2014-02-21 13:00
2014-02-21 14:00
2014-02-21 15:00
2014-02-21 16:00
2014-02-21 17:00
2014-02-21 18:00
2014-02-21 19:00
2014-02-21 20:00
2014-02-21 21:00
2014-02-21 22:00
2014-02-21 23:00
2014-02-22
2014-02-22 01:00
2014-02-22 02:00
2014-02-22 03:00
2014-02-22 04:00
2014-02-22 05:00
2014-02-22 06:00
2014-02-22 07:00
2014-02-22 08:00
2014-02-22 09:00
2014-02-22 10:00
2014-02-22 11:00
2014-02-22 12:00
2014-02-22 13:00
2014-02-22 14:00
2014-02-22 15:00
2014-02-22 16:00
2014-02-22 17:00
2014-02-22 18:00
2014-02-22 19:00
2014-02-22 20:00
2014-02-22 21:00
2014-02-22 22:00
2014-02-22 23:00
2014-02-23
2014-02-23 01:00
2014-02-23 02:00
2014-02-23 03:00
2014-02-23 04:00
2014-02-23 05:00
2014-02-23 06:00
2014-02-23 07:00
2014-02-23 08:00
2014-02-23 09:00
2014-02-23 10:00
2014-02-23 11:00
2014-02-23 12:00
2014-02-23 13:00
2014-02-23 14:00
2014-02-23 15:00
2014-02-23 16:00
2014-02-23 17:00
2014-02-23 18:00
2014-02-23 19:00
2014-02-23 20:00
2014-02-23 21:00
2014-02-23 22:00
2014-02-23 23:00
2014-02-24
2014-02-24 01:00
2014-02-24 02:00
2014-02-24 03:00
2014-02-24 04:00
2014-02-24 05:00
2014-02-24 06:00
2014-02-24 07:00
2014-02-24 08:00
2014-02-24 09:00
2014-02-24 10:00
2014-02-24 11:00
2014-02-24 12:00
2014-02-24 13:00
2014-02-24 14:00
2014-02-24 15:00
2014-02-24 16:00
2014-02-24 17:00
2014-02-24 18:00
2014-02-24 19:00
2014-02-24 20:00
2014-02-24 21:00
2014-02-24 22:00
2014-02-24 23:00
2014-02-25
2014-02-25 01:00
2014-02-25 02:00
2014-02-25 03:00
2014-02-25 04:00
2014-02-25 05:00
2014-02-25 06:00
2014-02-25 07:00
2014-02-25 08:00
2014-02-25 09:00
2014-02-25 10:00
2014-02-25 11:00
2014-02-25 12:00
2014-02-25 13:00
2014-02-25 14:00
2014-02-25 15:00
2014-02-25 16:00
2014-02-25 17:00
2014-02-25 18:00
2014-02-25 19:00
2014-02-25 20:00
2014-02-25 21:00
2014-02-25 22:00
2014-02-25 23:00
2014-02-26
2014-02-26 01:00
2014-02-26 02:00
2014-02-26 03:00
2014-02-26 04:00
2014-02-26 05:00
2014-02-26 06:00
2014-02-26 07:00
2014-02-26 08:00
2014-02-26 09:00
2014-02-26 10:00
2014-02-26 11:00
2014-02-26 12:00
2014-02-26 13:00
2014-02-26 14:00
2014-02-26 15:00
2014-02-26 16:00
2014-02-26 17:00
2014-02-26 18:00
2014-02-26 19:00
2014-02-26 20:00
2014-02-26 21:00
2014-02-26 22:00
2014-02-26 23:00
2014-02-27
2014-02-27 01:00
2014-02-27 02:00
2014-02-27 03:00
2014-02-27 04:00
2014-02-27 05:00
2014-02-27 06:00
2014-02-27 07:00
2014-02-27 08:00
2014-02-27 09:00
2014-02-27 10:00
2014-02-27 11:00
2014-02-27 12:00
2014-02-27 13:00
2014-02-27 14:00
2014-02-27 15:00
2014-02-27 16:00
2014-02-27 17:00
2014-02-27 18:00
2014-02-27 19:00
2014-02-27 20:00
2014-02-27 21:00
2014-02-27 22:00
2014-02-27 23:00
2014-02-28
2014-02-28 01:00
2014-02-28 02:00
2014-02-28 03:00
2014-02-28 04:00
2014-02-28 05:00
2014-02-28 06:00
2014-02-28 07:00
2014-02-28 08:00
2014-02-28 09:00
2014-02-28 10:00
2014-02-28 11:00
2014-02-28 12:00
2014-02-28 13:00
2014-02-28 14:00
2014-02-28 15:00
2014-02-28 16:00
2014-02-28 17:00
2014-02-28 18:00
2014-02-28 19:00
2014-02-28 20:00
2014-02-28 21:00
2014-02-28 22:00
2014-02-28 23:00
2014-03-01
2014-03-01 01:00
2014-03-01 02:00
2014-03-01 03:00
2014-03-01 04:00
2014-03-01 05:00
2014-03-01 06:00
2014-03-01 07:00
2014-03-01 08:00
2014-03-01 09:00
2014-03-01 10:00
2014-03-01 11:00
2014-03-01 12:00
2014-03-01 13:00
2014-03-01 14:00
2014-03-01 15:00
2014-03-01 16:00
2014-03-01 17:00
2014-03-01 18:00
2014-03-01 19:00
2014-03-01 20:00
2014-03-01 21:00
2014-03-01 22:00
2014-03-01 23:00
2014-03-02
2014-03-02 01:00
2014-03-02 02:00
2014-03-02 03:00
2014-03-02 04:00
2014-03-02 05:00
2014-03-02 06:00
2014-03-02 07:00
2014-03-02 08:00
2014-03-02 09:00
2014-03-02 10:00
2014-03-02 11:00
2014-03-02 12:00
2014-03-02 13:00
2014-03-02 14:00
2014-03-02 15:00
2014-03-02 16:00
2014-03-02 17:00
2014-03-02 18:00
2014-03-02 19:00
2014-03-02 20:00
2014-03-02 21:00
2014-03-02 22:00
2014-03-02 23:00
2014-03-03
2014-03-03 01:00
2014-03-03 02:00
2014-03-03 03:00
2014-03-03 04:00
2014-03-03 05:00
2014-03-03 06:00
2014-03-03 07:00
2014-03-03 08:00
2014-03-03 09:00
2014-03-03 10:00
2014-03-03 11:00
2014-03-03 12:00
2014-03-03 13:00
2014-03-03 14:00
2014-03-03 15:00
2014-03-03 16:00
2014-03-03 17:00
2014-03-03 18:00
2014-03-03 19:00
2014-03-03 20:00
2014-03-03 21:00
2014-03-03 22:00
2014-03-03 23:00
2014-03-04
2014-03-04 01:00
2014-03-04 02:00
2014-03-04 03:00
2014-03-04 04:00
2014-03-04 05:00
2014-03-04 06:00
2014-03-04 07:00
2014-03-04 08:00
2014-03-04 09:00
2014-03-04 10:00
2014-03-04 11:00
2014-03-04 12:00
2014-03-04 13:00
2014-03-04 14:00
2014-03-04 15:00
2014-03-04 16:00
2014-03-04 17:00
2014-03-04 18:00
2014-03-04 19:00
2014-03-04 20:00
2014-03-04 21:00
2014-03-04 22:00
2014-03-04 23:00
2014-03-05
2014-03-05 01:00
2014-03-05 02:00
2014-03-05 03:00
2014-03-05 04:00
2014-03-05 05:00
2014-03-05 06:00
2014-03-05 07:00
2014-03-05 08:00
2014-03-05 09:00
2014-03-05 10:00
2014-03-05 11:00
2014-03-05 12:00
2014-03-05 13:00
2014-03-05 14:00
2014-03-05 15:00
2014-03-05 16:00
2014-03-05 17:00
2014-03-05 18:00
2014-03-05 19:00
2014-03-05 20:00
2014-03-05 21:00
2014-03-05 22:00
2014-03-05 23:00
2014-03-06
2014-03-06 01:00
2014-03-06 02:00
2014-03-06 03:00
2014-03-06 04:00
2014-03-06 05:00
2014-03-06 06:00
2014-03-06 07:00
2014-03-06 08:00
2014-03-06 09:00
2014-03-06 10:00
2014-03-06 11:00
2014-03-06 12:00
2014-03-06 13:00
2014-03-06 14:00
2014-03-06 15:00
2014-03-06 16:00
2014-03-06 17:00
2014-03-06 18:00
2014-03-06 19:00
2014-03-06 20:00
2014-03-06 21:00
2014-03-06 22:00
2014-03-06 23:00
2014-03-07
2014-03-07 01:00
2014-03-07 02:00
2014-03-07 03:00
2014-03-07 04:00
2014-03-07 05:00
2014-03-07 06:00
2014-03-07 07:00
2014-03-07 08:00
2014-03-07 09:00
2014-03-07 10:00
2014-03-07 11:00
2014-03-07 12:00
2014-03-07 13:00
2014-03-07 14:00
2014-03-07 15:00
2014-03-07 16:00
2014-03-07 17:00
2014-03-07 18:00
2014-03-07 19:00
2014-03-07 20:00
2014-03-07 21:00
2014-03-07 22:00
2014-03-07 23:00
2014-03-08
2014-03-08 01:00
2014-03-08 02:00
2014-03-08 03:00
2014-03-08 04:00
2014-03-08 05:00
2014-03-08 06:00
2014-03-08 07:00
2014-03-08 08:00
2014-03-08 09:00
2014-03-08 10:00
2014-03-08 11:00
2014-03-08 12:00
2014-03-08 13:00
2014-03-08 14:00
2014-03-08 15:00
2014-03-08 16:00
2014-03-08 17:00
2014-03-08 18:00
2014-03-08 19:00
2014-03-08 20:00
2014-03-08 21:00
2014-03-08 22:00
2014-03-08 23:00
2014-03-09
2014-03-09 01:00
2014-03-09 02:00
2014-03-09 03:00
2014-03-09 04:00
2014-03-09 05:00
2014-03-09 06:00
2014-03-09 07:00
2014-03-09 08:00
2014-03-09 09:00
2014-03-09 10:00
2014-03-09 11:00
2014-03-09 12:00
2014-03-09 13:00
2014-03-09 14:00
2014-03-09 15:00
2014-03-09 16:00
2014-03-09 17:00
2014-03-09 18:00
2014-03-09 19:00
2014-03-09 20:00
2014-03-09 21:00
2014-03-09 22:00
2014-03-09 23:00
2014-03-10
2014-03-10 01:00
2014-03-10 02:00
2014-03-10 03:00
2014-03-10 04:00
2014-03-10 05:00
2014-03-10 06:00
2014-03-10 07:00
2014-03-10 08:00
2014-03-10 09:00
2014-03-10 10:00
2014-03-10 11:00
2014-03-10 12:00
2014-03-10 13:00
2014-03-10 14:00
2014-03-10 15:00
2014-03-10 16:00
2014-03-10 17:00
2014-03-10 18:00
2014-03-10 19:00
2014-03-10 20:00
2014-03-10 21:00
2014-03-10 22:00
2014-03-10 23:00
2014-03-11
2014-03-11 01:00
2014-03-11 02:00
2014-03-11 03:00
2014-03-11 04:00
2014-03-11 05:00
2014-03-11 06:00
2014-03-11 07:00
2014-03-11 08:00
2014-03-11 09:00
2014-03-11 10:00
2014-03-11 11:00
2014-03-11 12:00
2014-03-11 13:00
2014-03-11 14:00
2014-03-11 15:00
2014-03-11 16:00
2014-03-11 17:00
2014-03-11 18:00
2014-03-11 19:00
2014-03-11 20:00
2014-03-11 21:00
2014-03-11 22:00
2014-03-11 23:00
2014-03-12
2014-03-12 01:00
2014-03-12 02:00
2014-03-12 03:00
2014-03-12 04:00
2014-03-12 05:00
2014-03-12 06:00
2014-03-12 07:00
2014-03-12 08:00
2014-03-12 09:00
2014-03-12 10:00
2014-03-12 11:00
2014-03-12 12:00
2014-03-12 13:00
2014-03-12 14:00
2014-03-12 15:00
2014-03-12 16:00
2014-03-12 17:00
2014-03-12 18:00
2014-03-12 19:00
2014-03-12 20:00
2014-03-12 21:00
2014-03-12 22:00
2014-03-12 23:00
2014-03-13
2014-03-13 01:00
2014-03-13 02:00
2014-03-13 03:00
2014-03-13 04:00
2014-03-13 05:00
2014-03-13 06:00
2014-03-13 07:00
2014-03-13 08:00
2014-03-13 09:00
2014-03-13 10:00
2014-03-13 11:00
2014-03-13 12:00
2014-03-13 13:00
2014-03-13 14:00
2014-03-13 15:00
2014-03-13 16:00
2014-03-13 17:00
2014-03-13 18:00
2014-03-13 19:00
2014-03-13 20:00
2014-03-13 21:00
2014-03-13 22:00
2014-03-13 23:00
2014-03-14
2014-03-14 01:00
2014-03-14 02:00
2014-03-14 03:00
2014-03-14 04:00
2014-03-14 05:00
2014-03-14 06:00
2014-03-14 07:00
2014-03-14 08:00
2014-03-14 09:00
2014-03-14 10:00
2014-03-14 11:00
2014-03-14 12:00
2014-03-14 13:00
2014-03-14 14:00
2014-03-14 15:00
2014-03-14 16:00
2014-03-14 17:00
2014-03-14 18:00
2014-03-14 19:00
2014-03-14 20:00
2014-03-14 21:00
2014-03-14 22:00
2014-03-14 23:00
2014-03-15
2014-03-15 01:00
2014-03-15 02:00
2014-03-15 03:00
2014-03-15 04:00
2014-03-15 05:00
2014-03-15 06:00
2014-03-15 07:00
2014-03-15 08:00
2014-03-15 09:00
2014-03-15 10:00
2014-03-15 11:00
2014-03-15 12:00
2014-03-15 13:00
2014-03-15 14:00
2014-03-15 15:00
2014-03-15 16:00
2014-03-15 17:00
2014-03-15 18:00
2014-03-15 19:00
2014-03-15 20:00
2014-03-15 21:00
2014-03-15 22:00
2014-03-15 23:00
2014-03-16
2014-03-16 01:00
2014-03-16 02:00
2014-03-16 03:00
2014-03-16 04:00
2014-03-16 05:00
2014-03-16 06:00
2014-03-16 07:00
2014-03-16 08:00
2014-03-16 09:00
2014-03-16 10:00
2014-03-16 11:00
2014-03-16 12:00
2014-03-16 13:00
2014-03-16 14:00
2014-03-16 15:00
2014-03-16 16:00
2014-03-16 17:00
2014-03-16 18:00
2014-03-16 19:00
2014-03-16 20:00
2014-03-16 21:00
2014-03-16 22:00
2014-03-16 23:00
2014-03-17
2014-03-17 01:00
2014-03-17 02:00
2014-03-17 03:00
2014-03-17 04:00
2014-03-17 05:00
2014-03-17 06:00
2014-03-17 07:00
2014-03-17 08:00
2014-03-17 09:00
2014-03-17 10:00
2014-03-17 11:00
2014-03-17 12:00
2014-03-17 13:00
2014-03-17 14:00
2014-03-17 15:00
2014-03-17 16:00
2014-03-17 17:00
2014-03-17 18:00
2014-03-17 19:00
2014-03-17 20:00
2014-03-17 21:00
2014-03-17 22:00
2014-03-17 23:00
2014-03-18
2014-03-18 01:00
2014-03-18 02:00
2014-03-18 03:00
2014-03-18 04:00
2014-03-18 05:00
2014-03-18 06:00
2014-03-18 07:00
2014-03-18 08:00
2014-03-18 09:00
2014-03-18 10:00
2014-03-18 11:00
2014-03-18 12:00
2014-03-18 13:00
2014-03-18 14:00
2014-03-18 15:00
2014-03-18 16:00
2014-03-18 17:00
2014-03-18 18:00
2014-03-18 19:00
2014-03-18 20:00
2014-03-18 21:00
2014-03-18 22:00
2014-03-18 23:00
2014-03-19
2014-03-19 01:00
2014-03-19 02:00
2014-03-19 03:00
2014-03-19 04:00
2014-03-19 05:00
2014-03-19 06:00
2014-03-19 07:00
2014-03-19 08:00
2014-03-19 09:00
2014-03-19 10:00
2014-03-19 11:00
2014-03-19 12:00
2014-03-19 13:00
2014-03-19 14:00
2014-03-19 15:00
2014-03-19 16:00
2014-03-19 17:00
2014-03-19 18:00
2014-03-19 19:00
2014-03-19 20:00
2014-03-19 21:00
2014-03-19 22:00
2014-03-19 23:00
2014-03-20
2014-03-20 01:00
2014-03-20 02:00
2014-03-20 03:00
2014-03-20 04:00
2014-03-20 05:00
2014-03-20 06:00
2014-03-20 07:00
2014-03-20 08:00
2014-03-20 09:00
2014-03-20 10:00
2014-03-20 11:00
2014-03-20 12:00
2014-03-20 13:00
2014-03-20 14:00
2014-03-20 15:00
2014-03-20 16:00
2014-03-20 17:00
2014-03-20 18:00
2014-03-20 19:00
2014-03-20 20:00
2014-03-20 21:00
2014-03-20 22:00
2014-03-20 23:00
2014-03-21
2014-03-21 01:00
2014-03-21 02:00
2014-03-21 03:00
2014-03-21 04:00
2014-03-21 05:00
2014-03-21 06:00
2014-03-21 07:00
2014-03-21 08:00
2014-03-21 09:00
2014-03-21 10:00
2014-03-21 11:00
2014-03-21 12:00
2014-03-21 13:00
2014-03-21 14:00
2014-03-21 15:00
2014-03-21 16:00
2014-03-21 17:00
2014-03-21 18:00
2014-03-21 19:00
2014-03-21 20:00
2014-03-21 21:00
2014-03-21 22:00
2014-03-21 23:00
2014-03-22
2014-03-22 01:00
2014-03-22 02:00
2014-03-22 03:00
2014-03-22 04:00
2014-03-22 05:00
2014-03-22 06:00
2014-03-22 07:00
2014-03-22 08:00
2014-03-22 09:00
2014-03-22 10:00
2014-03-22 11:00
2014-03-22 12:00
2014-03-22 13:00
2014-03-22 14:00
2014-03-22 15:00
2014-03-22 16:00
2014-03-22 17:00
2014-03-22 18:00
2014-03-22 19:00
2014-03-22 20:00
2014-03-22 21:00
2014-03-22 22:00
2014-03-22 23:00
2014-03-23
2014-03-23 01:00
2014-03-23 02:00
2014-03-23 03:00
2014-03-23 04:00
2014-03-23 05:00
2014-03-23 06:00
2014-03-23 07:00
2014-03-23 08:00
2014-03-23 09:00
2014-03-23 10:00
2014-03-23 11:00
2014-03-23 12:00
2014-03-23 13:00
2014-03-23 14:00
2014-03-23 15:00
2014-03-23 16:00
2014-03-23 17:00
2014-03-23 18:00
2014-03-23 19:00
2014-03-23 20:00
2014-03-23 21:00
2014-03-23 22:00
2014-03-23 23:00
2014-03-24
2014-03-24 01:00
2014-03-24 02:00
2014-03-24 03:00
2014-03-24 04:00
2014-03-24 05:00
2014-03-24 06:00
2014-03-24 07:00
2014-03-24 08:00
2014-03-24 09:00
2014-03-24 10:00
2014-03-24 11:00
2014-03-24 12:00
2014-03-24 13:00
2014-03-24 14:00
2014-03-24 15:00
2014-03-24 16:00
2014-03-24 17:00
2014-03-24 18:00
2014-03-24 19:00
2014-03-24 20:00
2014-03-24 21:00
2014-03-24 22:00
2014-03-24 23:00
2014-03-25
2014-03-25 01:00
2014-03-25 02:00
2014-03-25 03:00
2014-03-25 04:00
2014-03-25 05:00
2014-03-25 06:00
2014-03-25 07:00
2014-03-25 08:00
2014-03-25 09:00
2014-03-25 10:00
2014-03-25 11:00
2014-03-25 12:00
2014-03-25 13:00
2014-03-25 14:00
2014-03-25 15:00
2014-03-25 16:00
2014-03-25 17:00
2014-03-25 18:00
2014-03-25 19:00
2014-03-25 20:00
2014-03-25 21:00
2014-03-25 22:00
2014-03-25 23:00
2014-03-26
2014-03-26 01:00
2014-03-26 02:00
2014-03-26 03:00
2014-03-26 04:00
2014-03-26 05:00
2014-03-26 06:00
2014-03-26 07:00
2014-03-26 08:00
2014-03-26 09:00
2014-03-26 10:00
2014-03-26 11:00
2014-03-26 12:00
2014-03-26 13:00
2014-03-26 14:00
2014-03-26 15:00
2014-03-26 16:00
2014-03-26 17:00
2014-03-26 18:00
2014-03-26 19:00
2014-03-26 20:00
2014-03-26 21:00
2014-03-26 22:00
2014-03-26 23:00
2014-03-27
2014-03-27 01:00
2014-03-27 02:00
2014-03-27 03:00
2014-03-27 04:00
2014-03-27 05:00
2014-03-27 06:00
2014-03-27 07:00
2014-03-27 08:00
2014-03-27 09:00
2014-03-27 10:00
2014-03-27 11:00
2014-03-27 12:00
2014-03-27 13:00
2014-03-27 14:00
2014-03-27 15:00
2014-03-27 16:00
2014-03-27 17:00
2014-03-27 18:00
2014-03-27 19:00
2014-03-27 20:00
2014-03-27 21:00
2014-03-27 22:00
2014-03-27 23:00
2014-03-28
2014-03-28 01:00
2014-03-28 02:00
2014-03-28 03:00
2014-03-28 04:00
2014-03-28 05:00
2014-03-28 06:00
2014-03-28 07:00
2014-03-28 08:00
2014-03-28 09:00
2014-03-28 10:00
2014-03-28 11:00
2014-03-28 12:00
2014-03-28 13:00
2014-03-28 14:00
2014-03-28 15:00
2014-03-28 16:00
2014-03-28 17:00
2014-03-28 18:00
2014-03-28 19:00
2014-03-28 20:00
2014-03-28 21:00
2014-03-28 22:00
2014-03-28 23:00
2014-03-29
2014-03-29 01:00
2014-03-29 02:00
2014-03-29 03:00
2014-03-29 04:00
2014-03-29 05:00
2014-03-29 06:00
2014-03-29 07:00
2014-03-29 08:00
2014-03-29 09:00
2014-03-29 10:00
2014-03-29 11:00
2014-03-29 12:00
2014-03-29 13:00
2014-03-29 14:00
2014-03-29 15:00
2014-03-29 16:00
2014-03-29 17:00
2014-03-29 18:00
2014-03-29 19:00
2014-03-29 20:00
2014-03-29 21:00
2014-03-29 22:00
2014-03-29 23:00
2014-03-30
2014-03-30 01:00
2014-03-30 02:00
2014-03-30 03:00
2014-03-30 04:00
2014-03-30 05:00
2014-03-30 06:00
2014-03-30 07:00
2014-03-30 08:00
2014-03-30 09:00
2014-03-30 10:00
2014-03-30 11:00
2014-03-30 12:00
2014-03-30 13:00
2014-03-30 14:00
2014-03-30 15:00
2014-03-30 16:00
2014-03-30 17:00
2014-03-30 18:00
2014-03-30 19:00
2014-03-30 20:00
2014-03-30 21:00
2014-03-30 22:00
2014-03-30 23:00
2014-03-31
2014-03-31 01:00
2014-03-31 02:00
2014-03-31 03:00
2014-03-31 04:00
2014-03-31 05:00
2014-03-31 06:00
2014-03-31 07:00
2014-03-31 08:00
2014-03-31 09:00
2014-03-31 10:00
2014-03-31 11:00
2014-03-31 12:00
2014-03-31 13:00
2014-03-31 14:00
2014-03-31 15:00
2014-03-31 16:00
2014-03-31 17:00
2014-03-31 18:00
2014-03-31 19:00
2014-03-31 20:00
2014-03-31 21:00
2014-03-31 22:00
2014-03-31 23:00
2014-04-01
2014-04-01 01:00
2014-04-01 02:00
2014-04-01 03:00
2014-04-01 04:00
2014-04-01 05:00
2014-04-01 06:00
2014-04-01 07:00
2014-04-01 08:00
2014-04-01 09:00
2014-04-01 10:00
2014-04-01 11:00
2014-04-01 12:00
2014-04-01 13:00
2014-04-01 14:00
2014-04-01 15:00
2014-04-01 16:00
2014-04-01 17:00
2014-04-01 18:00
2014-04-01 19:00
2014-04-01 20:00
2014-04-01 21:00
2014-04-01 22:00
2014-04-01 23:00
2014-04-02
2014-04-02 01:00
2014-04-02 02:00
2014-04-02 03:00
2014-04-02 04:00
2014-04-02 05:00
2014-04-02 06:00
2014-04-02 07:00
2014-04-02 08:00
2014-04-02 09:00
2014-04-02 10:00
2014-04-02 11:00
2014-04-02 12:00
2014-04-02 13:00
2014-04-02 14:00
2014-04-02 15:00
2014-04-02 16:00
2014-04-02 17:00
2014-04-02 18:00
2014-04-02 19:00
2014-04-02 20:00
2014-04-02 21:00
2014-04-02 22:00
2014-04-02 23:00
2014-04-03
2014-04-03 01:00
2014-04-03 02:00
2014-04-03 03:00
2014-04-03 04:00
2014-04-03 05:00
2014-04-03 06:00
2014-04-03 07:00
2014-04-03 08:00
2014-04-03 09:00
2014-04-03 10:00
2014-04-03 11:00
2014-04-03 12:00
2014-04-03 13:00
2014-04-03 14:00
2014-04-03 15:00
2014-04-03 16:00
2014-04-03 17:00
2014-04-03 18:00
2014-04-03 19:00
2014-04-03 20:00
2014-04-03 21:00
2014-04-03 22:00
2014-04-03 23:00
2014-04-04
2014-04-04 01:00
2014-04-04 02:00
2014-04-04 03:00
2014-04-04 04:00
2014-04-04 05:00
2014-04-04 06:00
2014-04-04 07:00
2014-04-04 08:00
2014-04-04 09:00
2014-04-04 10:00
2014-04-04 11:00
2014-04-04 12:00
2014-04-04 13:00
2014-04-04 14:00
2014-04-04 15:00
2014-04-04 16:00
2014-04-04 17:00
2014-04-04 18:00
2014-04-04 19:00
2014-04-04 20:00
2014-04-04 21:00
2014-04-04 22:00
2014-04-04 23:00
2014-04-05
2014-04-05 01:00
2014-04-05 02:00
2014-04-05 03:00
2014-04-05 04:00
2014-04-05 05:00
2014-04-05 06:00
2014-04-05 07:00
2014-04-05 08:00
2014-04-05 09:00
2014-04-05 10:00
2014-04-05 11:00
2014-04-05 12:00
2014-04-05 13:00
2014-04-05 14:00
2014-04-05 15:00
2014-04-05 16:00
2014-04-05 17:00
2014-04-05 18:00
2014-04-05 19:00
2014-04-05 20:00
2014-04-05 21:00
2014-04-05 22:00
2014-04-05 23:00
2014-04-06
2014-04-06 01:00
2014-04-06 02:00
2014-04-06 03:00
2014-04-06 04:00
2014-04-06 05:00
2014-04-06 06:00
2014-04-06 07:00
2014-04-06 08:00
2014-04-06 09:00
2014-04-06 10:00
2014-04-06 11:00
2014-04-06 12:00
2014-04-06 13:00
2014-04-06 14:00
2014-04-06 15:00
2014-04-06 16:00
2014-04-06 17:00
2014-04-06 18:00
2014-04-06 19:00
2014-04-06 20:00
2014-04-06 21:00
2014-04-06 22:00
2014-04-06 23:00
2014-04-07
2014-04-07 01:00
2014-04-07 02:00
2014-04-07 03:00
2014-04-07 04:00
2014-04-07 05:00
2014-04-07 06:00
2014-04-07 07:00
2014-04-07 08:00
2014-04-07 09:00
2014-04-07 10:00
2014-04-07 11:00
2014-04-07 12:00
2014-04-07 13:00
2014-04-07 14:00
2014-04-07 15:00
2014-04-07 16:00
2014-04-07 17:00
2014-04-07 18:00
2014-04-07 19:00
2014-04-07 20:00
2014-04-07 21:00
2014-04-07 22:00
2014-04-07 23:00
2014-04-08
2014-04-08 01:00
2014-04-08 02:00
2014-04-08 03:00
2014-04-08 04:00
2014-04-08 05:00
2014-04-08 06:00
2014-04-08 07:00
2014-04-08 08:00
2014-04-08 09:00
2014-04-08 10:00
2014-04-08 11:00
2014-04-08 12:00
2014-04-08 13:00
2014-04-08 14:00
2014-04-08 15:00
2014-04-08 16:00
2014-04-08 17:00
2014-04-08 18:00
2014-04-08 19:00
2014-04-08 20:00
2014-04-08 21:00
2014-04-08 22:00
2014-04-08 23:00
2014-04-09
2014-04-09 01:00
2014-04-09 02:00
2014-04-09 03:00
2014-04-09 04:00
2014-04-09 05:00
2014-04-09 06:00
2014-04-09 07:00
2014-04-09 08:00
2014-04-09 09:00
2014-04-09 10:00
2014-04-09 11:00
2014-04-09 12:00
2014-04-09 13:00
2014-04-09 14:00
2014-04-09 15:00
2014-04-09 16:00
2014-04-09 17:00
2014-04-09 18:00
2014-04-09 19:00
2014-04-09 20:00
2014-04-09 21:00
2014-04-09 22:00
2014-04-09 23:00
2014-04-10
2014-04-10 01:00
2014-04-10 02:00
2014-04-10 03:00
2014-04-10 04:00
2014-04-10 05:00
2014-04-10 06:00
2014-04-10 07:00
2014-04-10 08:00
2014-04-10 09:00
2014-04-10 10:00
2014-04-10 11:00
2014-04-10 12:00
2014-04-10 13:00
2014-04-10 14:00
2014-04-10 15:00
2014-04-10 16:00
2014-04-10 17:00
2014-04-10 18:00
2014-04-10 19:00
2014-04-10 20:00
2014-04-10 21:00
2014-04-10 22:00
2014-04-10 23:00
2014-04-11
2014-04-11 01:00
2014-04-11 02:00
2014-04-11 03:00
2014-04-11 04:00
2014-04-11 05:00
2014-04-11 06:00
2014-04-11 07:00
2014-04-11 08:00
2014-04-11 09:00
2014-04-11 10:00
2014-04-11 11:00
2014-04-11 12:00
2014-04-11 13:00
2014-04-11 14:00
2014-04-11 15:00
2014-04-11 16:00
2014-04-11 17:00
2014-04-11 18:00
2014-04-11 19:00
2014-04-11 20:00
2014-04-11 21:00
2014-04-11 22:00
2014-04-11 23:00
2014-04-12
2014-04-12 01:00
2014-04-12 02:00
2014-04-12 03:00
2014-04-12 04:00
2014-04-12 05:00
2014-04-12 06:00
2014-04-12 07:00
2014-04-12 08:00
2014-04-12 09:00
2014-04-12 10:00
2014-04-12 11:00
2014-04-12 12:00
2014-04-12 13:00
2014-04-12 14:00
2014-04-12 15:00
2014-04-12 16:00
2014-04-12 17:00
2014-04-12 18:00
2014-04-12 19:00
2014-04-12 20:00
2014-04-12 21:00
2014-04-12 22:00
2014-04-12 23:00
2014-04-13
2014-04-13 01:00
2014-04-13 02:00
2014-04-13 03:00
2014-04-13 04:00
2014-04-13 05:00
2014-04-13 06:00
2014-04-13 07:00
2014-04-13 08:00
2014-04-13 09:00
2014-04-13 10:00
2014-04-13 11:00
2014-04-13 12:00
2014-04-13 13:00
2014-04-13 14:00
2014-04-13 15:00
2014-04-13 16:00
2014-04-13 17:00
2014-04-13 18:00
2014-04-13 19:00
2014-04-13 20:00
2014-04-13 21:00
2014-04-13 22:00
2014-04-13 23:00
2014-04-14
2014-04-14 01:00
2014-04-14 02:00
2014-04-14 03:00
2014-04-14 04:00
2014-04-14 05:00
2014-04-14 06:00
2014-04-14 07:00
2014-04-14 08:00
2014-04-14 09:00
2014-04-14 10:00
2014-04-14 11:00
2014-04-14 12:00
2014-04-14 13:00
2014-04-14 14:00
2014-04-14 15:00
2014-04-14 16:00
2014-04-14 17:00
2014-04-14 18:00
2014-04-14 19:00
2014-04-14 20:00
2014-04-14 21:00
2014-04-14 22:00
2014-04-14 23:00
2014-04-15
2014-04-15 01:00
2014-04-15 02:00
2014-04-15 03:00
2014-04-15 04:00
2014-04-15 05:00
2014-04-15 06:00
2014-04-15 07:00
2014-04-15 08:00
2014-04-15 09:00
2014-04-15 10:00
2014-04-15 11:00
2014-04-15 12:00
2014-04-15 13:00
2014-04-15 14:00
2014-04-15 15:00
2014-04-15 16:00
2014-04-15 17:00
2014-04-15 18:00
2014-04-15 19:00
2014-04-15 20:00
2014-04-15 21:00
2014-04-15 22:00
2014-04-15 23:00
2014-04-16
2014-04-16 01:00
2014-04-16 02:00
2014-04-16 03:00
2014-04-16 04:00
2014-04-16 05:00
2014-04-16 06:00
2014-04-16 07:00
2014-04-16 08:00
2014-04-16 09:00
2014-04-16 10:00
2014-04-16 11:00
2014-04-16 12:00
2014-04-16 13:00
2014-04-16 14:00
2014-04-16 15:00
2014-04-16 16:00
2014-04-16 17:00
2014-04-16 18:00
2014-04-16 19:00
2014-04-16 20:00
2014-04-16 21:00
2014-04-16 22:00
2014-04-16 23:00
2014-04-17
2014-04-17 01:00
2014-04-17 02:00
2014-04-17 03:00
2014-04-17 04:00
2014-04-17 05:00
2014-04-17 06:00
2014-04-17 07:00
2014-04-17 08:00
2014-04-17 09:00
2014-04-17 10:00
2014-04-17 11:00
2014-04-17 12:00
2014-04-17 13:00
2014-04-17 14:00
2014-04-17 15:00
2014-04-17 16:00
2014-04-17 17:00
2014-04-17 18:00
2014-04-17 19:00
2014-04-17 20:00
2014-04-17 21:00
2014-04-17 22:00
2014-04-17 23:00
2014-04-18
2014-04-18 01:00
2014-04-18 02:00
2014-04-18 03:00
2014-04-18 04:00
2014-04-18 05:00
2014-04-18 06:00
2014-04-18 07:00
2014-04-18 08:00
2014-04-18 09:00
2014-04-18 10:00
2014-04-18 11:00
2014-04-18 12:00
2014-04-18 13:00
2014-04-18 14:00
2014-04-18 15:00
2014-04-18 16:00
2014-04-18 17:00
2014-04-18 18:00
2014-04-18 19:00
2014-04-18 20:00
2014-04-18 21:00
2014-04-18 22:00
2014-04-18 23:00
2014-04-19
2014-04-19 01:00
2014-04-19 02:00
2014-04-19 03:00
2014-04-19 04:00
2014-04-19 05:00
2014-04-19 06:00
2014-04-19 07:00
2014-04-19 08:00
2014-04-19 09:00
2014-04-19 10:00
2014-04-19 11:00
2014-04-19 12:00
2014-04-19 13:00
2014-04-19 14:00
2014-04-19 15:00
2014-04-19 16:00
2014-04-19 17:00
2014-04-19 18:00
2014-04-19 19:00
2014-04-19 20:00
2014-04-19 21:00
2014-04-19 22:00
2014-04-19 23:00
2014-04-20
2014-04-20 01:00
2014-04-20 02:00
2014-04-20 03:00
2014-04-20 04:00
2014-04-20 05:00
2014-04-20 06:00
2014-04-20 07:00
2014-04-20 08:00
2014-04-20 09:00
2014-04-20 10:00
2014-04-20 11:00
2014-04-20 12:00
2014-04-20 13:00
2014-04-20 14:00
2014-04-20 15:00
2014-04-20 16:00
2014-04-20 17:00
2014-04-20 18:00
2014-04-20 19:00
2014-04-20 20:00
2014-04-20 21:00
2014-04-20 22:00
2014-04-20 23:00
2014-04-21
2014-04-21 01:00
2014-04-21 02:00
2014-04-21 03:00
2014-04-21 04:00
2014-04-21 05:00
2014-04-21 06:00
2014-04-21 07:00
2014-04-21 08:00
2014-04-21 09:00
2014-04-21 10:00
2014-04-21 11:00
2014-04-21 12:00
2014-04-21 13:00
2014-04-21 14:00
2014-04-21 15:00
2014-04-21 16:00
2014-04-21 17:00
2014-04-21 18:00
2014-04-21 19:00
2014-04-21 20:00
2014-04-21 21:00
2014-04-21 22:00
2014-04-21 23:00
2014-04-22
2014-04-22 01:00
2014-04-22 02:00
2014-04-22 03:00
2014-04-22 04:00
2014-04-22 05:00
2014-04-22 06:00
2014-04-22 07:00
2014-04-22 08:00
2014-04-22 09:00
2014-04-22 10:00
2014-04-22 11:00
2014-04-22 12:00
2014-04-22 13:00
2014-04-22 14:00
2014-04-22 15:00
2014-04-22 16:00
2014-04-22 17:00
2014-04-22 18:00
2014-04-22 19:00
2014-04-22 20:00
2014-04-22 21:00
2014-04-22 22:00
2014-04-22 23:00
2014-04-23
2014-04-23 01:00
2014-04-23 02:00
2014-04-23 03:00
2014-04-23 04:00
2014-04-23 05:00
2014-04-23 06:00
2014-04-23 07:00
2014-04-23 08:00
2014-04-23 09:00
2014-04-23 10:00
2014-04-23 11:00
2014-04-23 12:00
2014-04-23 13:00
2014-04-23 14:00
2014-04-23 15:00
2014-04-23 16:00
2014-04-23 17:00
2014-04-23 18:00
2014-04-23 19:00
2014-04-23 20:00
2014-04-23 21:00
2014-04-23 22:00
2014-04-23 23:00
2014-04-24
2014-04-24 01:00
2014-04-24 02:00
2014-04-24 03:00
2014-04-24 04:00
2014-04-24 05:00
2014-04-24 06:00
2014-04-24 07:00
2014-04-24 08:00
2014-04-24 09:00
2014-04-24 10:00
2014-04-24 11:00
2014-04-24 12:00
2014-04-24 13:00
2014-04-24 14:00
2014-04-24 15:00
2014-04-24 16:00
2014-04-24 17:00
2014-04-24 18:00
2014-04-24 19:00
2014-04-24 20:00
2014-04-24 21:00
2014-04-24 22:00
2014-04-24 23:00
2014-04-25
2014-04-25 01:00
2014-04-25 02:00
2014-04-25 03:00
2014-04-25 04:00
2014-04-25 05:00
2014-04-25 06:00
2014-04-25 07:00
2014-04-25 08:00
2014-04-25 09:00
2014-04-25 10:00
2014-04-25 11:00
2014-04-25 12:00
2014-04-25 13:00
2014-04-25 14:00
2014-04-25 15:00
2014-04-25 16:00
2014-04-25 17:00
2014-04-25 18:00
2014-04-25 19:00
2014-04-25 20:00
2014-04-25 21:00
2014-04-25 22:00
2014-04-25 23:00
2014-04-26
2014-04-26 01:00
2014-04-26 02:00
2014-04-26 03:00
2014-04-26 04:00
2014-04-26 05:00
2014-04-26 06:00
2014-04-26 07:00
2014-04-26 08:00
2014-04-26 09:00
2014-04-26 10:00
2014-04-26 11:00
2014-04-26 12:00
2014-04-26 13:00
2014-04-26 14:00
2014-04-26 15:00
2014-04-26 16:00
2014-04-26 17:00
2014-04-26 18:00
2014-04-26 19:00
2014-04-26 20:00
2014-04-26 21:00
2014-04-26 22:00
2014-04-26 23:00
2014-04-27
2014-04-27 01:00
2014-04-27 02:00
2014-04-27 03:00
2014-04-27 04:00
2014-04-27 05:00
2014-04-27 06:00
2014-04-27 07:00
2014-04-27 08:00
2014-04-27 09:00
2014-04-27 10:00
2014-04-27 11:00
2014-04-27 12:00
2014-04-27 13:00
2014-04-27 14:00
2014-04-27 15:00
2014-04-27 16:00
2014-04-27 17:00
2014-04-27 18:00
2014-04-27 19:00
2014-04-27 20:00
2014-04-27 21:00
2014-04-27 22:00
2014-04-27 23:00
2014-04-28
2014-04-28 01:00
2014-04-28 02:00
2014-04-28 03:00
2014-04-28 04:00
2014-04-28 05:00
2014-04-28 06:00
2014-04-28 07:00
2014-04-28 08:00
2014-04-28 09:00
2014-04-28 10:00
2014-04-28 11:00
2014-04-28 12:00
2014-04-28 13:00
2014-04-28 14:00
2014-04-28 15:00
2014-04-28 16:00
2014-04-28 17:00
2014-04-28 18:00
2014-04-28 19:00
2014-04-28 20:00
2014-04-28 21:00
2014-04-28 22:00
2014-04-28 23:00
2014-04-29
2014-04-29 01:00
2014-04-29 02:00
2014-04-29 03:00
2014-04-29 04:00
2014-04-29 05:00
2014-04-29 06:00
2014-04-29 07:00
2014-04-29 08:00
2014-04-29 09:00
2014-04-29 10:00
2014-04-29 11:00
2014-04-29 12:00
2014-04-29 13:00
2014-04-29 14:00
2014-04-29 15:00
2014-04-29 16:00
2014-04-29 17:00
2014-04-29 18:00
2014-04-29 19:00
2014-04-29 20:00
2014-04-29 21:00
2014-04-29 22:00
2014-04-29 23:00
2014-04-30
2014-04-30 01:00
2014-04-30 02:00
2014-04-30 03:00
2014-04-30 04:00
2014-04-30 05:00
2014-04-30 06:00
2014-04-30 07:00
2014-04-30 08:00
2014-04-30 09:00
2014-04-30 10:00
2014-04-30 11:00
2014-04-30 12:00
2014-04-30 13:00
2014-04-30 14:00
2014-04-30 15:00
2014-04-30 16:00
2014-04-30 17:00
2014-04-30 18:00
2014-04-30 19:00
2014-04-30 20:00
2014-04-30 21:00
2014-04-30 22:00
2014-04-30 23:00
2014-05-01
2014-05-01 01:00
2014-05-01 02:00
2014-05-01 03:00
2014-05-01 04:00
2014-05-01 05:00
2014-05-01 06:00
2014-05-01 07:00
2014-05-01 08:00
2014-05-01 09:00
2014-05-01 10:00
2014-05-01 11:00
2014-05-01 12:00
2014-05-01 13:00
2014-05-01 14:00
2014-05-01 15:00
2014-05-01 16:00
2014-05-01 17:00
2014-05-01 18:00
2014-05-01 19:00
2014-05-01 20:00
2014-05-01 21:00
2014-05-01 22:00
2014-05-01 23:00
2014-05-02
2014-05-02 01:00
2014-05-02 02:00
2014-05-02 03:00
2014-05-02 04:00
2014-05-02 05:00
2014-05-02 06:00
2014-05-02 07:00
2014-05-02 08:00
2014-05-02 09:00
2014-05-02 10:00
2014-05-02 11:00
2014-05-02 12:00
2014-05-02 13:00
2014-05-02 14:00
2014-05-02 15:00
2014-05-02 16:00
2014-05-02 17:00
2014-05-02 18:00
2014-05-02 19:00
2014-05-02 20:00
2014-05-02 21:00
2014-05-02 22:00
2014-05-02 23:00
2014-05-03
2014-05-03 01:00
2014-05-03 02:00
2014-05-03 03:00
2014-05-03 04:00
2014-05-03 05:00
2014-05-03 06:00
2014-05-03 07:00
2014-05-03 08:00
2014-05-03 09:00
2014-05-03 10:00
2014-05-03 11:00
2014-05-03 12:00
2014-05-03 13:00
2014-05-03 14:00
2014-05-03 15:00
2014-05-03 16:00
2014-05-03 17:00
2014-05-03 18:00
2014-05-03 19:00
2014-05-03 20:00
2014-05-03 21:00
2014-05-03 22:00
2014-05-03 23:00
2014-05-04
2014-05-04 01:00
2014-05-04 02:00
2014-05-04 03:00
2014-05-04 04:00
2014-05-04 05:00
2014-05-04 06:00
2014-05-04 07:00
2014-05-04 08:00
2014-05-04 09:00
2014-05-04 10:00
2014-05-04 11:00
2014-05-04 12:00
2014-05-04 13:00
2014-05-04 14:00
2014-05-04 15:00
2014-05-04 16:00
2014-05-04 17:00
2014-05-04 18:00
2014-05-04 19:00
2014-05-04 20:00
2014-05-04 21:00
2014-05-04 22:00
2014-05-04 23:00
2014-05-05
2014-05-05 01:00
2014-05-05 02:00
2014-05-05 03:00
2014-05-05 04:00
2014-05-05 05:00
2014-05-05 06:00
2014-05-05 07:00
2014-05-05 08:00
2014-05-05 09:00
2014-05-05 10:00
2014-05-05 11:00
2014-05-05 12:00
2014-05-05 13:00
2014-05-05 14:00
2014-05-05 15:00
2014-05-05 16:00
2014-05-05 17:00
2014-05-05 18:00
2014-05-05 19:00
2014-05-05 20:00
2014-05-05 21:00
2014-05-05 22:00
2014-05-05 23:00
2014-05-06
2014-05-06 01:00
2014-05-06 02:00
2014-05-06 03:00
2014-05-06 04:00
2014-05-06 05:00
2014-05-06 06:00
2014-05-06 07:00
2014-05-06 08:00
2014-05-06 09:00
2014-05-06 10:00
2014-05-06 11:00
2014-05-06 12:00
2014-05-06 13:00
2014-05-06 14:00
2014-05-06 15:00
2014-05-06 16:00
2014-05-06 17:00
2014-05-06 18:00
2014-05-06 19:00
2014-05-06 20:00
2014-05-06 21:00
2014-05-06 22:00
2014-05-06 23:00
2014-05-07
2014-05-07 01:00
2014-05-07 02:00
2014-05-07 03:00
2014-05-07 04:00
2014-05-07 05:00
2014-05-07 06:00
2014-05-07 07:00
2014-05-07 08:00
2014-05-07 09:00
2014-05-07 10:00
2014-05-07 11:00
2014-05-07 12:00
2014-05-07 13:00
2014-05-07 14:00
2014-05-07 15:00
2014-05-07 16:00
2014-05-07 17:00
2014-05-07 18:00
2014-05-07 19:00
2014-05-07 20:00
2014-05-07 21:00
2014-05-07 22:00
2014-05-07 23:00
2014-05-08
2014-05-08 01:00
2014-05-08 02:00
2014-05-08 03:00
2014-05-08 04:00
2014-05-08 05:00
2014-05-08 06:00
2014-05-08 07:00
2014-05-08 08:00
2014-05-08 09:00
2014-05-08 10:00
2014-05-08 11:00
2014-05-08 12:00
2014-05-08 13:00
2014-05-08 14:00
2014-05-08 15:00
2014-05-08 16:00
2014-05-08 17:00
2014-05-08 18:00
2014-05-08 19:00
2014-05-08 20:00
2014-05-08 21:00
2014-05-08 22:00
2014-05-08 23:00
2014-05-09
2014-05-09 01:00
2014-05-09 02:00
2014-05-09 03:00
2014-05-09 04:00
2014-05-09 05:00
2014-05-09 06:00
2014-05-09 07:00
2014-05-09 08:00
2014-05-09 09:00
2014-05-09 10:00
2014-05-09 11:00
2014-05-09 12:00
2014-05-09 13:00
2014-05-09 14:00
2014-05-09 15:00
2014-05-09 16:00
2014-05-09 17:00
2014-05-09 18:00
2014-05-09 19:00
2014-05-09 20:00
2014-05-09 21:00
2014-05-09 22:00
2014-05-09 23:00
2014-05-10
2014-05-10 01:00
2014-05-10 02:00
2014-05-10 03:00
2014-05-10 04:00
2014-05-10 05:00
2014-05-10 06:00
2014-05-10 07:00
2014-05-10 08:00
2014-05-10 09:00
2014-05-10 10:00
2014-05-10 11:00
2014-05-10 12:00
2014-05-10 13:00
2014-05-10 14:00
2014-05-10 15:00
2014-05-10 16:00
2014-05-10 17:00
2014-05-10 18:00
2014-05-10 19:00
2014-05-10 20:00
2014-05-10 21:00
2014-05-10 22:00
2014-05-10 23:00
2014-05-11
2014-05-11 01:00
2014-05-11 02:00
2014-05-11 03:00
2014-05-11 04:00
2014-05-11 05:00
2014-05-11 06:00
2014-05-11 07:00
2014-05-11 08:00
2014-05-11 09:00
2014-05-11 10:00
2014-05-11 11:00
2014-05-11 12:00
2014-05-11 13:00
2014-05-11 14:00
2014-05-11 15:00
2014-05-11 16:00
2014-05-11 17:00
2014-05-11 18:00
2014-05-11 19:00
2014-05-11 20:00
2014-05-11 21:00
2014-05-11 22:00
2014-05-11 23:00
2014-05-12
2014-05-12 01:00
2014-05-12 02:00
2014-05-12 03:00
2014-05-12 04:00
2014-05-12 05:00
2014-05-12 06:00
2014-05-12 07:00
2014-05-12 08:00
2014-05-12 09:00
2014-05-12 10:00
2014-05-12 11:00
2014-05-12 12:00
2014-05-12 13:00
2014-05-12 14:00
2014-05-12 15:00
2014-05-12 16:00
2014-05-12 17:00
2014-05-12 18:00
2014-05-12 19:00
2014-05-12 20:00
2014-05-12 21:00
2014-05-12 22:00
2014-05-12 23:00
2014-05-13
2014-05-13 01:00
2014-05-13 02:00
2014-05-13 03:00
2014-05-13 04:00
2014-05-13 05:00
2014-05-13 06:00
2014-05-13 07:00
2014-05-13 08:00
2014-05-13 09:00
2014-05-13 10:00
2014-05-13 11:00
2014-05-13 12:00
2014-05-13 13:00
2014-05-13 14:00
2014-05-13 15:00
2014-05-13 16:00
2014-05-13 17:00
2014-05-13 18:00
2014-05-13 19:00
2014-05-13 20:00
2014-05-13 21:00
2014-05-13 22:00
2014-05-13 23:00
2014-05-14
2014-05-14 01:00
2014-05-14 02:00
2014-05-14 03:00
2014-05-14 04:00
2014-05-14 05:00
2014-05-14 06:00
2014-05-14 07:00
2014-05-14 08:00
2014-05-14 09:00
2014-05-14 10:00
2014-05-14 11:00
2014-05-14 12:00
2014-05-14 13:00
2014-05-14 14:00
2014-05-14 15:00
2014-05-14 16:00
2014-05-14 17:00
2014-05-14 18:00
2014-05-14 19:00
2014-05-14 20:00
2014-05-14 21:00
2014-05-14 22:00
2014-05-14 23:00
2014-05-15
2014-05-15 01:00
2014-05-15 02:00
2014-05-15 03:00
2014-05-15 04:00
2014-05-15 05:00
2014-05-15 06:00
2014-05-15 07:00
2014-05-15 08:00
2014-05-15 09:00
2014-05-15 10:00
2014-05-15 11:00
2014-05-15 12:00
2014-05-15 13:00
2014-05-15 14:00
2014-05-15 15:00
2014-05-15 16:00
2014-05-15 17:00
2014-05-15 18:00
2014-05-15 19:00
2014-05-15 20:00
2014-05-15 21:00
2014-05-15 22:00
2014-05-15 23:00
2014-05-16
2014-05-16 01:00
2014-05-16 02:00
2014-05-16 03:00
2014-05-16 04:00
2014-05-16 05:00
2014-05-16 06:00
2014-05-16 07:00
2014-05-16 08:00
2014-05-16 09:00
2014-05-16 10:00
2014-05-16 11:00
2014-05-16 12:00
2014-05-16 13:00
2014-05-16 14:00
2014-05-16 15:00
2014-05-16 16:00
2014-05-16 17:00
2014-05-16 18:00
2014-05-16 19:00
2014-05-16 20:00
2014-05-16 21:00
2014-05-16 22:00
2014-05-16 23:00
2014-05-17
2014-05-17 01:00
2014-05-17 02:00
2014-05-17 03:00
2014-05-17 04:00
2014-05-17 05:00
2014-05-17 06:00
2014-05-17 07:00
2014-05-17 08:00
2014-05-17 09:00
2014-05-17 10:00
2014-05-17 11:00
2014-05-17 12:00
2014-05-17 13:00
2014-05-17 14:00
2014-05-17 15:00
2014-05-17 16:00
2014-05-17 17:00
2014-05-17 18:00
2014-05-17 19:00
2014-05-17 20:00
2014-05-17 21:00
2014-05-17 22:00
2014-05-17 23:00
2014-05-18
2014-05-18 01:00
2014-05-18 02:00
2014-05-18 03:00
2014-05-18 04:00
2014-05-18 05:00
2014-05-18 06:00
2014-05-18 07:00
2014-05-18 08:00
2014-05-18 09:00
2014-05-18 10:00
2014-05-18 11:00
2014-05-18 12:00
2014-05-18 13:00
2014-05-18 14:00
2014-05-18 15:00
2014-05-18 16:00
2014-05-18 17:00
2014-05-18 18:00
2014-05-18 19:00
2014-05-18 20:00
2014-05-18 21:00
2014-05-18 22:00
2014-05-18 23:00
2014-05-19
2014-05-19 01:00
2014-05-19 02:00
2014-05-19 03:00
2014-05-19 04:00
2014-05-19 05:00
2014-05-19 06:00
2014-05-19 07:00
2014-05-19 08:00
2014-05-19 09:00
2014-05-19 10:00
2014-05-19 11:00
2014-05-19 12:00
2014-05-19 13:00
2014-05-19 14:00
2014-05-19 15:00
2014-05-19 16:00
2014-05-19 17:00
2014-05-19 18:00
2014-05-19 19:00
2014-05-19 20:00
2014-05-19 21:00
2014-05-19 22:00
2014-05-19 23:00
2014-05-20
2014-05-20 01:00
2014-05-20 02:00
2014-05-20 03:00
2014-05-20 04:00
2014-05-20 05:00
2014-05-20 06:00
2014-05-20 07:00
2014-05-20 08:00
2014-05-20 09:00
2014-05-20 10:00
2014-05-20 11:00
2014-05-20 12:00
2014-05-20 13:00
2014-05-20 14:00
2014-05-20 15:00
2014-05-20 16:00
2014-05-20 17:00
2014-05-20 18:00
2014-05-20 19:00
2014-05-20 20:00
2014-05-20 21:00
2014-05-20 22:00
2014-05-20 23:00
2014-05-21
2014-05-21 01:00
2014-05-21 02:00
2014-05-21 03:00
2014-05-21 04:00
2014-05-21 05:00
2014-05-21 06:00
2014-05-21 07:00
2014-05-21 08:00
2014-05-21 09:00
2014-05-21 10:00
2014-05-21 11:00
2014-05-21 12:00
2014-05-21 13:00
2014-05-21 14:00
2014-05-21 15:00
2014-05-21 16:00
2014-05-21 17:00
2014-05-21 18:00
2014-05-21 19:00
2014-05-21 20:00
2014-05-21 21:00
2014-05-21 22:00
2014-05-21 23:00
2014-05-22
2014-05-22 01:00
2014-05-22 02:00
2014-05-22 03:00
2014-05-22 04:00
2014-05-22 05:00
2014-05-22 06:00
2014-05-22 07:00
2014-05-22 08:00
2014-05-22 09:00
2014-05-22 10:00
2014-05-22 11:00
2014-05-22 12:00
2014-05-22 13:00
2014-05-22 14:00
2014-05-22 15:00
2014-05-22 16:00
2014-05-22 17:00
2014-05-22 18:00
2014-05-22 19:00
2014-05-22 20:00
2014-05-22 21:00
2014-05-22 22:00
2014-05-22 23:00
2014-05-23
2014-05-23 01:00
2014-05-23 02:00
2014-05-23 03:00
2014-05-23 04:00
2014-05-23 05:00
2014-05-23 06:00
2014-05-23 07:00
2014-05-23 08:00
2014-05-23 09:00
2014-05-23 10:00
2014-05-23 11:00
2014-05-23 12:00
2014-05-23 13:00
2014-05-23 14:00
2014-05-23 15:00
2014-05-23 16:00
2014-05-23 17:00
2014-05-23 18:00
2014-05-23 19:00
2014-05-23 20:00
2014-05-23 21:00
2014-05-23 22:00
2014-05-23 23:00
2014-05-24
2014-05-24 01:00
2014-05-24 02:00
2014-05-24 03:00
2014-05-24 04:00
2014-05-24 05:00
2014-05-24 06:00
2014-05-24 07:00
2014-05-24 08:00
2014-05-24 09:00
2014-05-24 10:00
2014-05-24 11:00
2014-05-24 12:00
2014-05-24 13:00
2014-05-24 14:00
2014-05-24 15:00
2014-05-24 16:00
2014-05-24 17:00
2014-05-24 18:00
2014-05-24 19:00
2014-05-24 20:00
2014-05-24 21:00
2014-05-24 22:00
2014-05-24 23:00
2014-05-25
2014-05-25 01:00
2014-05-25 02:00
2014-05-25 03:00
2014-05-25 04:00
2014-05-25 05:00
2014-05-25 06:00
2014-05-25 07:00
2014-05-25 08:00
2014-05-25 09:00
2014-05-25 10:00
2014-05-25 11:00
2014-05-25 12:00
2014-05-25 13:00
2014-05-25 14:00
2014-05-25 15:00
2014-05-25 16:00
2014-05-25 17:00
2014-05-25 18:00
2014-05-25 19:00
2014-05-25 20:00
2014-05-25 21:00
2014-05-25 22:00
2014-05-25 23:00
2014-05-26
2014-05-26 01:00
2014-05-26 02:00
2014-05-26 03:00
2014-05-26 04:00
2014-05-26 05:00
2014-05-26 06:00
2014-05-26 07:00
2014-05-26 08:00
2014-05-26 09:00
2014-05-26 10:00
2014-05-26 11:00
2014-05-26 12:00
2014-05-26 13:00
2014-05-26 14:00
2014-05-26 15:00
2014-05-26 16:00
2014-05-26 17:00
2014-05-26 18:00
2014-05-26 19:00
2014-05-26 20:00
2014-05-26 21:00
2014-05-26 22:00
2014-05-26 23:00
2014-05-27
2014-05-27 01:00
2014-05-27 02:00
2014-05-27 03:00
2014-05-27 04:00
2014-05-27 05:00
2014-05-27 06:00
2014-05-27 07:00
2014-05-27 08:00
2014-05-27 09:00
2014-05-27 10:00
2014-05-27 11:00
2014-05-27 12:00
2014-05-27 13:00
2014-05-27 14:00
2014-05-27 15:00
2014-05-27 16:00
2014-05-27 17:00
2014-05-27 18:00
2014-05-27 19:00
2014-05-27 20:00
2014-05-27 21:00
2014-05-27 22:00
2014-05-27 23:00
2014-05-28
2014-05-28 01:00
2014-05-28 02:00
2014-05-28 03:00
2014-05-28 04:00
2014-05-28 05:00
2014-05-28 06:00
2014-05-28 07:00
2014-05-28 08:00
2014-05-28 09:00
2014-05-28 10:00
2014-05-28 11:00
2014-05-28 12:00
2014-05-28 13:00
2014-05-28 14:00
2014-05-28 15:00
2014-05-28 16:00
2014-05-28 17:00
2014-05-28 18:00
2014-05-28 19:00
2014-05-28 20:00
2014-05-28 21:00
2014-05-28 22:00
2014-05-28 23:00
2014-05-29
2014-05-29 01:00
2014-05-29 02:00
2014-05-29 03:00
2014-05-29 04:00
2014-05-29 05:00
2014-05-29 06:00
2014-05-29 07:00
2014-05-29 08:00
2014-05-29 09:00
2014-05-29 10:00
2014-05-29 11:00
2014-05-29 12:00
2014-05-29 13:00
2014-05-29 14:00
2014-05-29 15:00
2014-05-29 16:00
2014-05-29 17:00
2014-05-29 18:00
2014-05-29 19:00
2014-05-29 20:00
2014-05-29 21:00
2014-05-29 22:00
2014-05-29 23:00
2014-05-30
2014-05-30 01:00
2014-05-30 02:00
2014-05-30 03:00
2014-05-30 04:00
2014-05-30 05:00
2014-05-30 06:00
2014-05-30 07:00
2014-05-30 08:00
2014-05-30 09:00
2014-05-30 10:00
2014-05-30 11:00
2014-05-30 12:00
2014-05-30 13:00
2014-05-30 14:00
2014-05-30 15:00
2014-05-30 16:00
2014-05-30 17:00
2014-05-30 18:00
2014-05-30 19:00
2014-05-30 20:00
2014-05-30 21:00
2014-05-30 22:00
2014-05-30 23:00
2014-05-31
2014-05-31 01:00
2014-05-31 02:00
2014-05-31 03:00
2014-05-31 04:00
2014-05-31 05:00
2014-05-31 06:00
2014-05-31 07:00
2014-05-31 08:00
2014-05-31 09:00
2014-05-31 10:00
2014-05-31 11:00
2014-05-31 12:00
2014-05-31 13:00
2014-05-31 14:00
2014-05-31 15:00
2014-05-31 16:00
2014-05-31 17:00
2014-05-31 18:00
2014-05-31 19:00
2014-05-31 20:00
2014-05-31 21:00
2014-05-31 22:00
2014-05-31 23:00
2014-06-01
2014-06-01 01:00
2014-06-01 02:00
2014-06-01 03:00
2014-06-01 04:00
2014-06-01 05:00
2014-06-01 06:00
2014-06-01 07:00
2014-06-01 08:00
2014-06-01 09:00
2014-06-01 10:00
2014-06-01 11:00
2014-06-01 12:00
2014-06-01 13:00
2014-06-01 14:00
2014-06-01 15:00
2014-06-01 16:00
2014-06-01 17:00
2014-06-01 18:00
2014-06-01 19:00
2014-06-01 20:00
2014-06-01 21:00
2014-06-01 22:00
2014-06-01 23:00
2014-06-02
2014-06-02 01:00
2014-06-02 02:00
2014-06-02 03:00
2014-06-02 04:00
2014-06-02 05:00
2014-06-02 06:00
2014-06-02 07:00
2014-06-02 08:00
2014-06-02 09:00
2014-06-02 10:00
2014-06-02 11:00
2014-06-02 12:00
2014-06-02 13:00
2014-06-02 14:00
2014-06-02 15:00
2014-06-02 16:00
2014-06-02 17:00
2014-06-02 18:00
2014-06-02 19:00
2014-06-02 20:00
2014-06-02 21:00
2014-06-02 22:00
2014-06-02 23:00
2014-06-03
2014-06-03 01:00
2014-06-03 02:00
2014-06-03 03:00
2014-06-03 04:00
2014-06-03 05:00
2014-06-03 06:00
2014-06-03 07:00
2014-06-03 08:00
2014-06-03 09:00
2014-06-03 10:00
2014-06-03 11:00
2014-06-03 12:00
2014-06-03 13:00
2014-06-03 14:00
2014-06-03 15:00
2014-06-03 16:00
2014-06-03 17:00
2014-06-03 18:00
2014-06-03 19:00
2014-06-03 20:00
2014-06-03 21:00
2014-06-03 22:00
2014-06-03 23:00
2014-06-04
2014-06-04 01:00
2014-06-04 02:00
2014-06-04 03:00
2014-06-04 04:00
2014-06-04 05:00
2014-06-04 06:00
2014-06-04 07:00
2014-06-04 08:00
2014-06-04 09:00
2014-06-04 10:00
2014-06-04 11:00
2014-06-04 12:00
2014-06-04 13:00
2014-06-04 14:00
2014-06-04 15:00
2014-06-04 16:00
2014-06-04 17:00
2014-06-04 18:00
2014-06-04 19:00
2014-06-04 20:00
2014-06-04 21:00
2014-06-04 22:00
2014-06-04 23:00
2014-06-05
2014-06-05 01:00
2014-06-05 02:00
2014-06-05 03:00
2014-06-05 04:00
2014-06-05 05:00
2014-06-05 06:00
2014-06-05 07:00
2014-06-05 08:00
2014-06-05 09:00
2014-06-05 10:00
2014-06-05 11:00
2014-06-05 12:00
2014-06-05 13:00
2014-06-05 14:00
2014-06-05 15:00
2014-06-05 16:00
2014-06-05 17:00
2014-06-05 18:00
2014-06-05 19:00
2014-06-05 20:00
2014-06-05 21:00
2014-06-05 22:00
2014-06-05 23:00
2014-06-06
2014-06-06 01:00
2014-06-06 02:00
2014-06-06 03:00
2014-06-06 04:00
2014-06-06 05:00
2014-06-06 06:00
2014-06-06 07:00
2014-06-06 08:00
2014-06-06 09:00
2014-06-06 10:00
2014-06-06 11:00
2014-06-06 12:00
2014-06-06 13:00
2014-06-06 14:00
2014-06-06 15:00
2014-06-06 16:00
2014-06-06 17:00
2014-06-06 18:00
2014-06-06 19:00
2014-06-06 20:00
2014-06-06 21:00
2014-06-06 22:00
2014-06-06 23:00
2014-06-07
2014-06-07 01:00
2014-06-07 02:00
2014-06-07 03:00
2014-06-07 04:00
2014-06-07 05:00
2014-06-07 06:00
2014-06-07 07:00
2014-06-07 08:00
2014-06-07 09:00
2014-06-07 10:00
2014-06-07 11:00
2014-06-07 12:00
2014-06-07 13:00
2014-06-07 14:00
2014-06-07 15:00
2014-06-07 16:00
2014-06-07 17:00
2014-06-07 18:00
2014-06-07 19:00
2014-06-07 20:00
2014-06-07 21:00
2014-06-07 22:00
2014-06-07 23:00
2014-06-08
2014-06-08 01:00
2014-06-08 02:00
2014-06-08 03:00
2014-06-08 04:00
2014-06-08 05:00
2014-06-08 06:00
2014-06-08 07:00
2014-06-08 08:00
2014-06-08 09:00
2014-06-08 10:00
2014-06-08 11:00
2014-06-08 12:00
2014-06-08 13:00
2014-06-08 14:00
2014-06-08 15:00
2014-06-08 16:00
2014-06-08 17:00
2014-06-08 18:00
2014-06-08 19:00
2014-06-08 20:00
2014-06-08 21:00
2014-06-08 22:00
2014-06-08 23:00
2014-06-09
2014-06-09 01:00
2014-06-09 02:00
2014-06-09 03:00
2014-06-09 04:00
2014-06-09 05:00
2014-06-09 06:00
2014-06-09 07:00
2014-06-09 08:00
2014-06-09 09:00
2014-06-09 10:00
2014-06-09 11:00
2014-06-09 12:00
2014-06-09 13:00
2014-06-09 14:00
2014-06-09 15:00
2014-06-09 16:00
2014-06-09 17:00
2014-06-09 18:00
2014-06-09 19:00
2014-06-09 20:00
2014-06-09 21:00
2014-06-09 22:00
2014-06-09 23:00
2014-06-10
2014-06-10 01:00
2014-06-10 02:00
2014-06-10 03:00
2014-06-10 04:00
2014-06-10 05:00
2014-06-10 06:00
2014-06-10 07:00
2014-06-10 08:00
2014-06-10 09:00
2014-06-10 10:00
2014-06-10 11:00
2014-06-10 12:00
2014-06-10 13:00
2014-06-10 14:00
2014-06-10 15:00
2014-06-10 16:00
2014-06-10 17:00
2014-06-10 18:00
2014-06-10 19:00
2014-06-10 20:00
2014-06-10 21:00
2014-06-10 22:00
2014-06-10 23:00
2014-06-11
2014-06-11 01:00
2014-06-11 02:00
2014-06-11 03:00
2014-06-11 04:00
2014-06-11 05:00
2014-06-11 06:00
2014-06-11 07:00
2014-06-11 08:00
2014-06-11 09:00
2014-06-11 10:00
2014-06-11 11:00
2014-06-11 12:00
2014-06-11 13:00
2014-06-11 14:00
2014-06-11 15:00
2014-06-11 16:00
2014-06-11 17:00
2014-06-11 18:00
2014-06-11 19:00
2014-06-11 20:00
2014-06-11 21:00
2014-06-11 22:00
2014-06-11 23:00
2014-06-12
2014-06-12 01:00
2014-06-12 02:00
2014-06-12 03:00
2014-06-12 04:00
2014-06-12 05:00
2014-06-12 06:00
2014-06-12 07:00
2014-06-12 08:00
2014-06-12 09:00
2014-06-12 10:00
2014-06-12 11:00
2014-06-12 12:00
2014-06-12 13:00
2014-06-12 14:00
2014-06-12 15:00
2014-06-12 16:00
2014-06-12 17:00
2014-06-12 18:00
2014-06-12 19:00
2014-06-12 20:00
2014-06-12 21:00
2014-06-12 22:00
2014-06-12 23:00
2014-06-13
2014-06-13 01:00
2014-06-13 02:00
2014-06-13 03:00
2014-06-13 04:00
2014-06-13 05:00
2014-06-13 06:00
2014-06-13 07:00
2014-06-13 08:00
2014-06-13 09:00
2014-06-13 10:00
2014-06-13 11:00
2014-06-13 12:00
2014-06-13 13:00
2014-06-13 14:00
2014-06-13 15:00
2014-06-13 16:00
2014-06-13 17:00
2014-06-13 18:00
2014-06-13 19:00
2014-06-13 20:00
2014-06-13 21:00
2014-06-13 22:00
2014-06-13 23:00
2014-06-14
2014-06-14 01:00
2014-06-14 02:00
2014-06-14 03:00
2014-06-14 04:00
2014-06-14 05:00
2014-06-14 06:00
2014-06-14 07:00
2014-06-14 08:00
2014-06-14 09:00
2014-06-14 10:00
2014-06-14 11:00
2014-06-14 12:00
2014-06-14 13:00
2014-06-14 14:00
2014-06-14 15:00
2014-06-14 16:00
2014-06-14 17:00
2014-06-14 18:00
2014-06-14 19:00
2014-06-14 20:00
2014-06-14 21:00
2014-06-14 22:00
2014-06-14 23:00
2014-06-15
2014-06-15 01:00
2014-06-15 02:00
2014-06-15 03:00
2014-06-15 04:00
2014-06-15 05:00
2014-06-15 06:00
2014-06-15 07:00
2014-06-15 08:00
2014-06-15 09:00
2014-06-15 10:00
2014-06-15 11:00
2014-06-15 12:00
2014-06-15 13:00
2014-06-15 14:00
2014-06-15 15:00
2014-06-15 16:00
2014-06-15 17:00
2014-06-15 18:00
2014-06-15 19:00
2014-06-15 20:00
2014-06-15 21:00
2014-06-15 22:00
2014-06-15 23:00
2014-06-16
2014-06-16 01:00
2014-06-16 02:00
2014-06-16 03:00
2014-06-16 04:00
2014-06-16 05:00
2014-06-16 06:00
2014-06-16 07:00
2014-06-16 08:00
2014-06-16 09:00
2014-06-16 10:00
2014-06-16 11:00
2014-06-16 12:00
2014-06-16 13:00
2014-06-16 14:00
2014-06-16 15:00
2014-06-16 16:00
2014-06-16 17:00
2014-06-16 18:00
2014-06-16 19:00
2014-06-16 20:00
2014-06-16 21:00
2014-06-16 22:00
2014-06-16 23:00
2014-06-17
2014-06-17 01:00
2014-06-17 02:00
2014-06-17 03:00
2014-06-17 04:00
2014-06-17 05:00
2014-06-17 06:00
2014-06-17 07:00
2014-06-17 08:00
2014-06-17 09:00
2014-06-17 10:00
2014-06-17 11:00
2014-06-17 12:00
2014-06-17 13:00
2014-06-17 14:00
2014-06-17 15:00
2014-06-17 16:00
2014-06-17 17:00
2014-06-17 18:00
2014-06-17 19:00
2014-06-17 20:00
2014-06-17 21:00
2014-06-17 22:00
2014-06-17 23:00
2014-06-18
2014-06-18 01:00
2014-06-18 02:00
2014-06-18 03:00
2014-06-18 04:00
2014-06-18 05:00
2014-06-18 06:00
2014-06-18 07:00
2014-06-18 08:00
2014-06-18 09:00
2014-06-18 10:00
2014-06-18 11:00
2014-06-18 12:00
2014-06-18 13:00
2014-06-18 14:00
2014-06-18 15:00
2014-06-18 16:00
2014-06-18 17:00
2014-06-18 18:00
2014-06-18 19:00
2014-06-18 20:00
2014-06-18 21:00
2014-06-18 22:00
2014-06-18 23:00
2014-06-19
2014-06-19 01:00
2014-06-19 02:00
2014-06-19 03:00
2014-06-19 04:00
2014-06-19 05:00
2014-06-19 06:00
2014-06-19 07:00
2014-06-19 08:00
2014-06-19 09:00
2014-06-19 10:00
2014-06-19 11:00
2014-06-19 12:00
2014-06-19 13:00
2014-06-19 14:00
2014-06-19 15:00
2014-06-19 16:00
2014-06-19 17:00
2014-06-19 18:00
2014-06-19 19:00
2014-06-19 20:00
2014-06-19 21:00
2014-06-19 22:00
2014-06-19 23:00
2014-06-20
2014-06-20 01:00
2014-06-20 02:00
2014-06-20 03:00
2014-06-20 04:00
2014-06-20 05:00
2014-06-20 06:00
2014-06-20 07:00
2014-06-20 08:00
2014-06-20 09:00
2014-06-20 10:00
2014-06-20 11:00
2014-06-20 12:00
2014-06-20 13:00
2014-06-20 14:00
2014-06-20 15:00
2014-06-20 16:00
2014-06-20 17:00
2014-06-20 18:00
2014-06-20 19:00
2014-06-20 20:00
2014-06-20 21:00
2014-06-20 22:00
2014-06-20 23:00
2014-06-21
2014-06-21 01:00
2014-06-21 02:00
2014-06-21 03:00
2014-06-21 04:00
2014-06-21 05:00
2014-06-21 06:00
2014-06-21 07:00
2014-06-21 08:00
2014-06-21 09:00
2014-06-21 10:00
2014-06-21 11:00
2014-06-21 12:00
2014-06-21 13:00
2014-06-21 14:00
2014-06-21 15:00
2014-06-21 16:00
2014-06-21 17:00
2014-06-21 18:00
2014-06-21 19:00
2014-06-21 20:00
2014-06-21 21:00
2014-06-21 22:00
2014-06-21 23:00
2014-06-22
2014-06-22 01:00
2014-06-22 02:00
2014-06-22 03:00
2014-06-22 04:00
2014-06-22 05:00
2014-06-22 06:00
2014-06-22 07:00
2014-06-22 08:00
2014-06-22 09:00
2014-06-22 10:00
2014-06-22 11:00
2014-06-22 12:00
2014-06-22 13:00
2014-06-22 14:00
2014-06-22 15:00
2014-06-22 16:00
2014-06-22 17:00
2014-06-22 18:00
2014-06-22 19:00
2014-06-22 20:00
2014-06-22 21:00
2014-06-22 22:00
2014-06-22 23:00
2014-06-23
2014-06-23 01:00
2014-06-23 02:00
2014-06-23 03:00
2014-06-23 04:00
2014-06-23 05:00
2014-06-23 06:00
2014-06-23 07:00
2014-06-23 08:00
2014-06-23 09:00
2014-06-23 10:00
2014-06-23 11:00
2014-06-23 12:00
2014-06-23 13:00
2014-06-23 14:00
2014-06-23 15:00
2014-06-23 16:00
2014-06-23 17:00
2014-06-23 18:00
2014-06-23 19:00
2014-06-23 20:00
2014-06-23 21:00
2014-06-23 22:00
2014-06-23 23:00
2014-06-24
2014-06-24 01:00
2014-06-24 02:00
2014-06-24 03:00
2014-06-24 04:00
2014-06-24 05:00
2014-06-24 06:00
2014-06-24 07:00
2014-06-24 08:00
2014-06-24 09:00
2014-06-24 10:00
2014-06-24 11:00
2014-06-24 12:00
2014-06-24 13:00
2014-06-24 14:00
2014-06-24 15:00
2014-06-24 16:00
2014-06-24 17:00
2014-06-24 18:00
2014-06-24 19:00
2014-06-24 20:00
2014-06-24 21:00
2014-06-24 22:00
2014-06-24 23:00
2014-06-25
2014-06-25 01:00
2014-06-25 02:00
2014-06-25 03:00
2014-06-25 04:00
2014-06-25 05:00
2014-06-25 06:00
2014-06-25 07:00
2014-06-25 08:00
2014-06-25 09:00
2014-06-25 10:00
2014-06-25 11:00
2014-06-25 12:00
2014-06-25 13:00
2014-06-25 14:00
2014-06-25 15:00
2014-06-25 16:00
2014-06-25 17:00
2014-06-25 18:00
2014-06-25 19:00
2014-06-25 20:00
2014-06-25 21:00
2014-06-25 22:00
2014-06-25 23:00
2014-06-26
2014-06-26 01:00
2014-06-26 02:00
2014-06-26 03:00
2014-06-26 04:00
2014-06-26 05:00
2014-06-26 06:00
2014-06-26 07:00
2014-06-26 08:00
2014-06-26 09:00
2014-06-26 10:00
2014-06-26 11:00
2014-06-26 12:00
2014-06-26 13:00
2014-06-26 14:00
2014-06-26 15:00
2014-06-26 16:00
2014-06-26 17:00
2014-06-26 18:00
2014-06-26 19:00
2014-06-26 20:00
2014-06-26 21:00
2014-06-26 22:00
2014-06-26 23:00
2014-06-27
2014-06-27 01:00
2014-06-27 02:00
2014-06-27 03:00
2014-06-27 04:00
2014-06-27 05:00
2014-06-27 06:00
2014-06-27 07:00
2014-06-27 08:00
2014-06-27 09:00
2014-06-27 10:00
2014-06-27 11:00
2014-06-27 12:00
2014-06-27 13:00
2014-06-27 14:00
2014-06-27 15:00
2014-06-27 16:00
2014-06-27 17:00
2014-06-27 18:00
2014-06-27 19:00
2014-06-27 20:00
2014-06-27 21:00
2014-06-27 22:00
2014-06-27 23:00
2014-06-28
2014-06-28 01:00
2014-06-28 02:00
2014-06-28 03:00
2014-06-28 04:00
2014-06-28 05:00
2014-06-28 06:00
2014-06-28 07:00
2014-06-28 08:00
2014-06-28 09:00
2014-06-28 10:00
2014-06-28 11:00
2014-06-28 12:00
2014-06-28 13:00
2014-06-28 14:00
2014-06-28 15:00
2014-06-28 16:00
2014-06-28 17:00
2014-06-28 18:00
2014-06-28 19:00
2014-06-28 20:00
2014-06-28 21:00
2014-06-28 22:00
2014-06-28 23:00
2014-06-29
2014-06-29 01:00
2014-06-29 02:00
2014-06-29 03:00
2014-06-29 04:00
2014-06-29 05:00
2014-06-29 06:00
2014-06-29 07:00
2014-06-29 08:00
2014-06-29 09:00
2014-06-29 10:00
2014-06-29 11:00
2014-06-29 12:00
2014-06-29 13:00
2014-06-29 14:00
2014-06-29 15:00
2014-06-29 16:00
2014-06-29 17:00
2014-06-29 18:00
2014-06-29 19:00
2014-06-29 20:00
2014-06-29 21:00
2014-06-29 22:00
2014-06-29 23:00
2014-06-30
2014-06-30 01:00
2014-06-30 02:00
2014-06-30 03:00
2014-06-30 04:00
2014-06-30 05:00
2014-06-30 06:00
2014-06-30 07:00
2014-06-30 08:00
2014-06-30 09:00
2014-06-30 10:00
2014-06-30 11:00
2014-06-30 12:00
2014-06-30 13:00
2014-06-30 14:00
2014-06-30 15:00
2014-06-30 16:00
2014-06-30 17:00
2014-06-30 18:00
2014-06-30 19:00
2014-06-30 20:00
2014-06-30 21:00
2014-06-30 22:00
2014-06-30 23:00
2014-07-01
2014-07-01 01:00
2014-07-01 02:00
2014-07-01 03:00
2014-07-01 04:00
2014-07-01 05:00
2014-07-01 06:00
2014-07-01 07:00
2014-07-01 08:00
2014-07-01 09:00
2014-07-01 10:00
2014-07-01 11:00
2014-07-01 12:00
2014-07-01 13:00
2014-07-01 14:00
2014-07-01 15:00
2014-07-01 16:00
2014-07-01 17:00
2014-07-01 18:00
2014-07-01 19:00
2014-07-01 20:00
2014-07-01 21:00
2014-07-01 22:00
2014-07-01 23:00
2014-07-02
2014-07-02 01:00
2014-07-02 02:00
2014-07-02 03:00
2014-07-02 04:00
2014-07-02 05:00
2014-07-02 06:00
2014-07-02 07:00
2014-07-02 08:00
2014-07-02 09:00
2014-07-02 10:00
2014-07-02 11:00
2014-07-02 12:00
2014-07-02 13:00
2014-07-02 14:00
2014-07-02 15:00
2014-07-02 16:00
2014-07-02 17:00
2014-07-02 18:00
2014-07-02 19:00
2014-07-02 20:00
2014-07-02 21:00
2014-07-02 22:00
2014-07-02 23:00
2014-07-03
2014-07-03 01:00
2014-07-03 02:00
2014-07-03 03:00
2014-07-03 04:00
2014-07-03 05:00
2014-07-03 06:00
2014-07-03 07:00
2014-07-03 08:00
2014-07-03 09:00
2014-07-03 10:00
2014-07-03 11:00
2014-07-03 12:00
2014-07-03 13:00
2014-07-03 14:00
2014-07-03 15:00
2014-07-03 16:00
2014-07-03 17:00
2014-07-03 18:00
2014-07-03 19:00
2014-07-03 20:00
2014-07-03 21:00
2014-07-03 22:00
2014-07-03 23:00
2014-07-04
2014-07-04 01:00
2014-07-04 02:00
2014-07-04 03:00
2014-07-04 04:00
2014-07-04 05:00
2014-07-04 06:00
2014-07-04 07:00
2014-07-04 08:00
2014-07-04 09:00
2014-07-04 10:00
2014-07-04 11:00
2014-07-04 12:00
2014-07-04 13:00
2014-07-04 14:00
2014-07-04 15:00
2014-07-04 16:00
2014-07-04 17:00
2014-07-04 18:00
2014-07-04 19:00
2014-07-04 20:00
2014-07-04 21:00
2014-07-04 22:00
2014-07-04 23:00
2014-07-05
2014-07-05 01:00
2014-07-05 02:00
2014-07-05 03:00
2014-07-05 04:00
2014-07-05 05:00
2014-07-05 06:00
2014-07-05 07:00
2014-07-05 08:00
2014-07-05 09:00
2014-07-05 10:00
2014-07-05 11:00
2014-07-05 12:00
2014-07-05 13:00
2014-07-05 14:00
2014-07-05 15:00
2014-07-05 16:00
2014-07-05 17:00
2014-07-05 18:00
2014-07-05 19:00
2014-07-05 20:00
2014-07-05 21:00
2014-07-05 22:00
2014-07-05 23:00
2014-07-06
2014-07-06 01:00
2014-07-06 02:00
2014-07-06 03:00
2014-07-06 04:00
2014-07-06 05:00
2014-07-06 06:00
2014-07-06 07:00
2014-07-06 08:00
2014-07-06 09:00
2014-07-06 10:00
2014-07-06 11:00
2014-07-06 12:00
2014-07-06 13:00
2014-07-06 14:00
2014-07-06 15:00
2014-07-06 16:00
2014-07-06 17:00
2014-07-06 18:00
2014-07-06 19:00
2014-07-06 20:00
2014-07-06 21:00
2014-07-06 22:00
2014-07-06 23:00
2014-07-07
2014-07-07 01:00
2014-07-07 02:00
2014-07-07 03:00
2014-07-07 04:00
2014-07-07 05:00
2014-07-07 06:00
2014-07-07 07:00
2014-07-07 08:00
2014-07-07 09:00
2014-07-07 10:00
2014-07-07 11:00
2014-07-07 12:00
2014-07-07 13:00
2014-07-07 14:00
2014-07-07 15:00
2014-07-07 16:00
2014-07-07 17:00
2014-07-07 18:00
2014-07-07 19:00
2014-07-07 20:00
2014-07-07 21:00
2014-07-07 22:00
2014-07-07 23:00
2014-07-08
2014-07-08 01:00
2014-07-08 02:00
2014-07-08 03:00
2014-07-08 04:00
2014-07-08 05:00
2014-07-08 06:00
2014-07-08 07:00
2014-07-08 08:00
2014-07-08 09:00
2014-07-08 10:00
2014-07-08 11:00
2014-07-08 12:00
2014-07-08 13:00
2014-07-08 14:00
2014-07-08 15:00
2014-07-08 16:00
2014-07-08 17:00
2014-07-08 18:00
2014-07-08 19:00
2014-07-08 20:00
2014-07-08 21:00
2014-07-08 22:00
2014-07-08 23:00
2014-07-09
2014-07-09 01:00
2014-07-09 02:00
2014-07-09 03:00
2014-07-09 04:00
2014-07-09 05:00
2014-07-09 06:00
2014-07-09 07:00
2014-07-09 08:00
2014-07-09 09:00
2014-07-09 10:00
2014-07-09 11:00
2014-07-09 12:00
2014-07-09 13:00
2014-07-09 14:00
2014-07-09 15:00
2014-07-09 16:00
2014-07-09 17:00
2014-07-09 18:00
2014-07-09 19:00
2014-07-09 20:00
2014-07-09 21:00
2014-07-09 22:00
2014-07-09 23:00
2014-07-10
2014-07-10 01:00
2014-07-10 02:00
2014-07-10 03:00
2014-07-10 04:00
2014-07-10 05:00
2014-07-10 06:00
2014-07-10 07:00
2014-07-10 08:00
2014-07-10 09:00
2014-07-10 10:00
2014-07-10 11:00
2014-07-10 12:00
2014-07-10 13:00
2014-07-10 14:00
2014-07-10 15:00
2014-07-10 16:00
2014-07-10 17:00
2014-07-10 18:00
2014-07-10 19:00
2014-07-10 20:00
2014-07-10 21:00
2014-07-10 22:00
2014-07-10 23:00
2014-07-11
2014-07-11 01:00
2014-07-11 02:00
2014-07-11 03:00
2014-07-11 04:00
2014-07-11 05:00
2014-07-11 06:00
2014-07-11 07:00
2014-07-11 08:00
2014-07-11 09:00
2014-07-11 10:00
2014-07-11 11:00
2014-07-11 12:00
2014-07-11 13:00
2014-07-11 14:00
2014-07-11 15:00
2014-07-11 16:00
2014-07-11 17:00
2014-07-11 18:00
2014-07-11 19:00
2014-07-11 20:00
2014-07-11 21:00
2014-07-11 22:00
2014-07-11 23:00
2014-07-12
2014-07-12 01:00
2014-07-12 02:00
2014-07-12 03:00
2014-07-12 04:00
2014-07-12 05:00
2014-07-12 06:00
2014-07-12 07:00
2014-07-12 08:00
2014-07-12 09:00
2014-07-12 10:00
2014-07-12 11:00
2014-07-12 12:00
2014-07-12 13:00
2014-07-12 14:00
2014-07-12 15:00
2014-07-12 16:00
2014-07-12 17:00
2014-07-12 18:00
2014-07-12 19:00
2014-07-12 20:00
2014-07-12 21:00
2014-07-12 22:00
2014-07-12 23:00
2014-07-13
2014-07-13 01:00
2014-07-13 02:00
2014-07-13 03:00
2014-07-13 04:00
2014-07-13 05:00
2014-07-13 06:00
2014-07-13 07:00
2014-07-13 08:00
2014-07-13 09:00
2014-07-13 10:00
2014-07-13 11:00
2014-07-13 12:00
2014-07-13 13:00
2014-07-13 14:00
2014-07-13 15:00
2014-07-13 16:00
2014-07-13 17:00
2014-07-13 18:00
2014-07-13 19:00
2014-07-13 20:00
2014-07-13 21:00
2014-07-13 22:00
2014-07-13 23:00
2014-07-14
2014-07-14 01:00
2014-07-14 02:00
2014-07-14 03:00
2014-07-14 04:00
2014-07-14 05:00
2014-07-14 06:00
2014-07-14 07:00
2014-07-14 08:00
2014-07-14 09:00
2014-07-14 10:00
2014-07-14 11:00
2014-07-14 12:00
2014-07-14 13:00
2014-07-14 14:00
2014-07-14 15:00
2014-07-14 16:00
2014-07-14 17:00
2014-07-14 18:00
2014-07-14 19:00
2014-07-14 20:00
2014-07-14 21:00
2014-07-14 22:00
2014-07-14 23:00
2014-07-15
2014-07-15 01:00
2014-07-15 02:00
2014-07-15 03:00
2014-07-15 04:00
2014-07-15 05:00
2014-07-15 06:00
2014-07-15 07:00
2014-07-15 08:00
2014-07-15 09:00
2014-07-15 10:00
2014-07-15 11:00
2014-07-15 12:00
2014-07-15 13:00
2014-07-15 14:00
2014-07-15 15:00
2014-07-15 16:00
2014-07-15 17:00
2014-07-15 18:00
2014-07-15 19:00
2014-07-15 20:00
2014-07-15 21:00
2014-07-15 22:00
2014-07-15 23:00
2014-07-16
2014-07-16 01:00
2014-07-16 02:00
2014-07-16 03:00
2014-07-16 04:00
2014-07-16 05:00
2014-07-16 06:00
2014-07-16 07:00
2014-07-16 08:00
2014-07-16 09:00
2014-07-16 10:00
2014-07-16 11:00
2014-07-16 12:00
2014-07-16 13:00
2014-07-16 14:00
2014-07-16 15:00
2014-07-16 16:00
2014-07-16 17:00
2014-07-16 18:00
2014-07-16 19:00
2014-07-16 20:00
2014-07-16 21:00
2014-07-16 22:00
2014-07-16 23:00
2014-07-17
2014-07-17 01:00
2014-07-17 02:00
2014-07-17 03:00
2014-07-17 04:00
2014-07-17 05:00
2014-07-17 06:00
2014-07-17 07:00
2014-07-17 08:00
2014-07-17 09:00
2014-07-17 10:00
2014-07-17 11:00
2014-07-17 12:00
2014-07-17 13:00
2014-07-17 14:00
2014-07-17 15:00
2014-07-17 16:00
2014-07-17 17:00
2014-07-17 18:00
2014-07-17 19:00
2014-07-17 20:00
2014-07-17 21:00
2014-07-17 22:00
2014-07-17 23:00
2014-07-18
2014-07-18 01:00
2014-07-18 02:00
2014-07-18 03:00
2014-07-18 04:00
2014-07-18 05:00
2014-07-18 06:00
2014-07-18 07:00
2014-07-18 08:00
2014-07-18 09:00
2014-07-18 10:00
2014-07-18 11:00
2014-07-18 12:00
2014-07-18 13:00
2014-07-18 14:00
2014-07-18 15:00
2014-07-18 16:00
2014-07-18 17:00
2014-07-18 18:00
2014-07-18 19:00
2014-07-18 20:00
2014-07-18 21:00
2014-07-18 22:00
2014-07-18 23:00
2014-07-19
2014-07-19 01:00
2014-07-19 02:00
2014-07-19 03:00
2014-07-19 04:00
2014-07-19 05:00
2014-07-19 06:00
2014-07-19 07:00
2014-07-19 08:00
2014-07-19 09:00
2014-07-19 10:00
2014-07-19 11:00
2014-07-19 12:00
2014-07-19 13:00
2014-07-19 14:00
2014-07-19 15:00
2014-07-19 16:00
2014-07-19 17:00
2014-07-19 18:00
2014-07-19 19:00
2014-07-19 20:00
2014-07-19 21:00
2014-07-19 22:00
2014-07-19 23:00
2014-07-20
2014-07-20 01:00
2014-07-20 02:00
2014-07-20 03:00
2014-07-20 04:00
2014-07-20 05:00
2014-07-20 06:00
2014-07-20 07:00
2014-07-20 08:00
2014-07-20 09:00
2014-07-20 10:00
2014-07-20 11:00
2014-07-20 12:00
2014-07-20 13:00
2014-07-20 14:00
2014-07-20 15:00
2014-07-20 16:00
2014-07-20 17:00
2014-07-20 18:00
2014-07-20 19:00
2014-07-20 20:00
2014-07-20 21:00
2014-07-20 22:00
2014-07-20 23:00
2014-07-21
2014-07-21 01:00
2014-07-21 02:00
2014-07-21 03:00
2014-07-21 04:00
2014-07-21 05:00
2014-07-21 06:00
2014-07-21 07:00
2014-07-21 08:00
2014-07-21 09:00
2014-07-21 10:00
2014-07-21 11:00
2014-07-21 12:00
2014-07-21 13:00
2014-07-21 14:00
2014-07-21 15:00
2014-07-21 16:00
2014-07-21 17:00
2014-07-21 18:00
2014-07-21 19:00
2014-07-21 20:00
2014-07-21 21:00
2014-07-21 22:00
2014-07-21 23:00
2014-07-22
2014-07-22 01:00
2014-07-22 02:00
2014-07-22 03:00
2014-07-22 04:00
2014-07-22 05:00
2014-07-22 06:00
2014-07-22 07:00
2014-07-22 08:00
2014-07-22 09:00
2014-07-22 10:00
2014-07-22 11:00
2014-07-22 12:00
2014-07-22 13:00
2014-07-22 14:00
2014-07-22 15:00
2014-07-22 16:00
2014-07-22 17:00
2014-07-22 18:00
2014-07-22 19:00
2014-07-22 20:00
2014-07-22 21:00
2014-07-22 22:00
2014-07-22 23:00
2014-07-23
2014-07-23 01:00
2014-07-23 02:00
2014-07-23 03:00
2014-07-23 04:00
2014-07-23 05:00
2014-07-23 06:00
2014-07-23 07:00
2014-07-23 08:00
2014-07-23 09:00
2014-07-23 10:00
2014-07-23 11:00
2014-07-23 12:00
2014-07-23 13:00
2014-07-23 14:00
2014-07-23 15:00
2014-07-23 16:00
2014-07-23 17:00
2014-07-23 18:00
2014-07-23 19:00
2014-07-23 20:00
2014-07-23 21:00
2014-07-23 22:00
2014-07-23 23:00
2014-07-24
2014-07-24 01:00
2014-07-24 02:00
2014-07-24 03:00
2014-07-24 04:00
2014-07-24 05:00
2014-07-24 06:00
2014-07-24 07:00
2014-07-24 08:00
2014-07-24 09:00
2014-07-24 10:00
2014-07-24 11:00
2014-07-24 12:00
2014-07-24 13:00
2014-07-24 14:00
2014-07-24 15:00
2014-07-24 16:00
2014-07-24 17:00
2014-07-24 18:00
2014-07-24 19:00
2014-07-24 20:00
2014-07-24 21:00
2014-07-24 22:00
2014-07-24 23:00
2014-07-25
2014-07-25 01:00
2014-07-25 02:00
2014-07-25 03:00
2014-07-25 04:00
2014-07-25 05:00
2014-07-25 06:00
2014-07-25 07:00
2014-07-25 08:00
2014-07-25 09:00
2014-07-25 10:00
2014-07-25 11:00
2014-07-25 12:00
2014-07-25 13:00
2014-07-25 14:00
2014-07-25 15:00
2014-07-25 16:00
2014-07-25 17:00
2014-07-25 18:00
2014-07-25 19:00
2014-07-25 20:00
2014-07-25 21:00
2014-07-25 22:00
2014-07-25 23:00
2014-07-26
2014-07-26 01:00
2014-07-26 02:00
2014-07-26 03:00
2014-07-26 04:00
2014-07-26 05:00
2014-07-26 06:00
2014-07-26 07:00
2014-07-26 08:00
2014-07-26 09:00
2014-07-26 10:00
2014-07-26 11:00
2014-07-26 12:00
2014-07-26 13:00
2014-07-26 14:00
2014-07-26 15:00
2014-07-26 16:00
2014-07-26 17:00
2014-07-26 18:00
2014-07-26 19:00
2014-07-26 20:00
2014-07-26 21:00
2014-07-26 22:00
2014-07-26 23:00
2014-07-27
2014-07-27 01:00
2014-07-27 02:00
2014-07-27 03:00
2014-07-27 04:00
2014-07-27 05:00
2014-07-27 06:00
2014-07-27 07:00
2014-07-27 08:00
2014-07-27 09:00
2014-07-27 10:00
2014-07-27 11:00
2014-07-27 12:00
2014-07-27 13:00
2014-07-27 14:00
2014-07-27 15:00
2014-07-27 16:00
2014-07-27 17:00
2014-07-27 18:00
2014-07-27 19:00
2014-07-27 20:00
2014-07-27 21:00
2014-07-27 22:00
2014-07-27 23:00
2014-07-28
2014-07-28 01:00
2014-07-28 02:00
2014-07-28 03:00
2014-07-28 04:00
2014-07-28 05:00
2014-07-28 06:00
2014-07-28 07:00
2014-07-28 08:00
2014-07-28 09:00
2014-07-28 10:00
2014-07-28 11:00
2014-07-28 12:00
2014-07-28 13:00
2014-07-28 14:00
2014-07-28 15:00
2014-07-28 16:00
2014-07-28 17:00
2014-07-28 18:00
2014-07-28 19:00
2014-07-28 20:00
2014-07-28 21:00
2014-07-28 22:00
2014-07-28 23:00
2014-07-29
2014-07-29 01:00
2014-07-29 02:00
2014-07-29 03:00
2014-07-29 04:00
2014-07-29 05:00
2014-07-29 06:00
2014-07-29 07:00
2014-07-29 08:00
2014-07-29 09:00
2014-07-29 10:00
2014-07-29 11:00
2014-07-29 12:00
2014-07-29 13:00
2014-07-29 14:00
2014-07-29 15:00
2014-07-29 16:00
2014-07-29 17:00
2014-07-29 18:00
2014-07-29 19:00
2014-07-29 20:00
2014-07-29 21:00
2014-07-29 22:00
2014-07-29 23:00
2014-07-30
2014-07-30 01:00
2014-07-30 02:00
2014-07-30 03:00
2014-07-30 04:00
2014-07-30 05:00
2014-07-30 06:00
2014-07-30 07:00
2014-07-30 08:00
2014-07-30 09:00
2014-07-30 10:00
2014-07-30 11:00
2014-07-30 12:00
2014-07-30 13:00
2014-07-30 14:00
2014-07-30 15:00
2014-07-30 16:00
2014-07-30 17:00
2014-07-30 18:00
2014-07-30 19:00
2014-07-30 20:00
2014-07-30 21:00
2014-07-30 22:00
2014-07-30 23:00
2014-07-31
2014-07-31 01:00
2014-07-31 02:00
2014-07-31 03:00
2014-07-31 04:00
2014-07-31 05:00
2014-07-31 06:00
2014-07-31 07:00
2014-07-31 08:00
2014-07-31 09:00
2014-07-31 10:00
2014-07-31 11:00
2014-07-31 12:00
2014-07-31 13:00
2014-07-31 14:00
2014-07-31 15:00
2014-07-31 16:00
2014-07-31 17:00
2014-07-31 18:00
2014-07-31 19:00
2014-07-31 20:00
2014-07-31 21:00
2014-07-31 22:00
2014-07-31 23:00
2014-08-01
2014-08-01 01:00
2014-08-01 02:00
2014-08-01 03:00
2014-08-01 04:00
2014-08-01 05:00
2014-08-01 06:00
2014-08-01 07:00
2014-08-01 08:00
2014-08-01 09:00
2014-08-01 10:00
2014-08-01 11:00
2014-08-01 12:00
2014-08-01 13:00
2014-08-01 14:00
2014-08-01 15:00
2014-08-01 16:00
2014-08-01 17:00
2014-08-01 18:00
2014-08-01 19:00
2014-08-01 20:00
2014-08-01 21:00
2014-08-01 22:00
2014-08-01 23:00
2014-08-02
2014-08-02 01:00
2014-08-02 02:00
2014-08-02 03:00
2014-08-02 04:00
2014-08-02 05:00
2014-08-02 06:00
2014-08-02 07:00
2014-08-02 08:00
2014-08-02 09:00
2014-08-02 10:00
2014-08-02 11:00
2014-08-02 12:00
2014-08-02 13:00
2014-08-02 14:00
2014-08-02 15:00
2014-08-02 16:00
2014-08-02 17:00
2014-08-02 18:00
2014-08-02 19:00
2014-08-02 20:00
2014-08-02 21:00
2014-08-02 22:00
2014-08-02 23:00
2014-08-03
2014-08-03 01:00
2014-08-03 02:00
2014-08-03 03:00
2014-08-03 04:00
2014-08-03 05:00
2014-08-03 06:00
2014-08-03 07:00
2014-08-03 08:00
2014-08-03 09:00
2014-08-03 10:00
2014-08-03 11:00
2014-08-03 12:00
2014-08-03 13:00
2014-08-03 14:00
2014-08-03 15:00
2014-08-03 16:00
2014-08-03 17:00
2014-08-03 18:00
2014-08-03 19:00
2014-08-03 20:00
2014-08-03 21:00
2014-08-03 22:00
2014-08-03 23:00
2014-08-04
2014-08-04 01:00
2014-08-04 02:00
2014-08-04 03:00
2014-08-04 04:00
2014-08-04 05:00
2014-08-04 06:00
2014-08-04 07:00
2014-08-04 08:00
2014-08-04 09:00
2014-08-04 10:00
2014-08-04 11:00
2014-08-04 12:00
2014-08-04 13:00
2014-08-04 14:00
2014-08-04 15:00
2014-08-04 16:00
2014-08-04 17:00
2014-08-04 18:00
2014-08-04 19:00
2014-08-04 20:00
2014-08-04 21:00
2014-08-04 22:00
2014-08-04 23:00
2014-08-05
2014-08-05 01:00
2014-08-05 02:00
2014-08-05 03:00
2014-08-05 04:00
2014-08-05 05:00
2014-08-05 06:00
2014-08-05 07:00
2014-08-05 08:00
2014-08-05 09:00
2014-08-05 10:00
2014-08-05 11:00
2014-08-05 12:00
2014-08-05 13:00
2014-08-05 14:00
2014-08-05 15:00
2014-08-05 16:00
2014-08-05 17:00
2014-08-05 18:00
2014-08-05 19:00
2014-08-05 20:00
2014-08-05 21:00
2014-08-05 22:00
2014-08-05 23:00
2014-08-06
2014-08-06 01:00
2014-08-06 02:00
2014-08-06 03:00
2014-08-06 04:00
2014-08-06 05:00
2014-08-06 06:00
2014-08-06 07:00
2014-08-06 08:00
2014-08-06 09:00
2014-08-06 10:00
2014-08-06 11:00
2014-08-06 12:00
2014-08-06 13:00
2014-08-06 14:00
2014-08-06 15:00
2014-08-06 16:00
2014-08-06 17:00
2014-08-06 18:00
2014-08-06 19:00
2014-08-06 20:00
2014-08-06 21:00
2014-08-06 22:00
2014-08-06 23:00
2014-08-07
2014-08-07 01:00
2014-08-07 02:00
2014-08-07 03:00
2014-08-07 04:00
2014-08-07 05:00
2014-08-07 06:00
2014-08-07 07:00
2014-08-07 08:00
2014-08-07 09:00
2014-08-07 10:00
2014-08-07 11:00
2014-08-07 12:00
2014-08-07 13:00
2014-08-07 14:00
2014-08-07 15:00
2014-08-07 16:00
2014-08-07 17:00
2014-08-07 18:00
2014-08-07 19:00
2014-08-07 20:00
2014-08-07 21:00
2014-08-07 22:00
2014-08-07 23:00
2014-08-08
2014-08-08 01:00
2014-08-08 02:00
2014-08-08 03:00
2014-08-08 04:00
2014-08-08 05:00
2014-08-08 06:00
2014-08-08 07:00
2014-08-08 08:00
2014-08-08 09:00
2014-08-08 10:00
2014-08-08 11:00
2014-08-08 12:00
2014-08-08 13:00
2014-08-08 14:00
2014-08-08 15:00
2014-08-08 16:00
2014-08-08 17:00
2014-08-08 18:00
2014-08-08 19:00
2014-08-08 20:00
2014-08-08 21:00
2014-08-08 22:00
2014-08-08 23:00
2014-08-09
2014-08-09 01:00
2014-08-09 02:00
2014-08-09 03:00
2014-08-09 04:00
2014-08-09 05:00
2014-08-09 06:00
2014-08-09 07:00
2014-08-09 08:00
2014-08-09 09:00
2014-08-09 10:00
2014-08-09 11:00
2014-08-09 12:00
2014-08-09 13:00
2014-08-09 14:00
2014-08-09 15:00
2014-08-09 16:00
2014-08-09 17:00
2014-08-09 18:00
2014-08-09 19:00
2014-08-09 20:00
2014-08-09 21:00
2014-08-09 22:00
2014-08-09 23:00
2014-08-10
2014-08-10 01:00
2014-08-10 02:00
2014-08-10 03:00
2014-08-10 04:00
2014-08-10 05:00
2014-08-10 06:00
2014-08-10 07:00
2014-08-10 08:00
2014-08-10 09:00
2014-08-10 10:00
2014-08-10 11:00
2014-08-10 12:00
2014-08-10 13:00
2014-08-10 14:00
2014-08-10 15:00
2014-08-10 16:00
2014-08-10 17:00
2014-08-10 18:00
2014-08-10 19:00
2014-08-10 20:00
2014-08-10 21:00
2014-08-10 22:00
2014-08-10 23:00
2014-08-11
2014-08-11 01:00
2014-08-11 02:00
2014-08-11 03:00
2014-08-11 04:00
2014-08-11 05:00
2014-08-11 06:00
2014-08-11 07:00
2014-08-11 08:00
2014-08-11 09:00
2014-08-11 10:00
2014-08-11 11:00
2014-08-11 12:00
2014-08-11 13:00
2014-08-11 14:00
2014-08-11 15:00
2014-08-11 16:00
2014-08-11 17:00
2014-08-11 18:00
2014-08-11 19:00
2014-08-11 20:00
2014-08-11 21:00
2014-08-11 22:00
2014-08-11 23:00
2014-08-12
2014-08-12 01:00
2014-08-12 02:00
2014-08-12 03:00
2014-08-12 04:00
2014-08-12 05:00
2014-08-12 06:00
2014-08-12 07:00
2014-08-12 08:00
2014-08-12 09:00
2014-08-12 10:00
2014-08-12 11:00
2014-08-12 12:00
2014-08-12 13:00
2014-08-12 14:00
2014-08-12 15:00
2014-08-12 16:00
2014-08-12 17:00
2014-08-12 18:00
2014-08-12 19:00
2014-08-12 20:00
2014-08-12 21:00
2014-08-12 22:00
2014-08-12 23:00
2014-08-13
2014-08-13 01:00
2014-08-13 02:00
2014-08-13 03:00
2014-08-13 04:00
2014-08-13 05:00
2014-08-13 06:00
2014-08-13 07:00
2014-08-13 08:00
2014-08-13 09:00
2014-08-13 10:00
2014-08-13 11:00
2014-08-13 12:00
2014-08-13 13:00
2014-08-13 14:00
2014-08-13 15:00
2014-08-13 16:00
2014-08-13 17:00
2014-08-13 18:00
2014-08-13 19:00
2014-08-13 20:00
2014-08-13 21:00
2014-08-13 22:00
2014-08-13 23:00
2014-08-14
2014-08-14 01:00
2014-08-14 02:00
2014-08-14 03:00
2014-08-14 04:00
2014-08-14 05:00
2014-08-14 06:00
2014-08-14 07:00
2014-08-14 08:00
2014-08-14 09:00
2014-08-14 10:00
2014-08-14 11:00
2014-08-14 12:00
2014-08-14 13:00
2014-08-14 14:00
2014-08-14 15:00
2014-08-14 16:00
2014-08-14 17:00
2014-08-14 18:00
2014-08-14 19:00
2014-08-14 20:00
2014-08-14 21:00
2014-08-14 22:00
2014-08-14 23:00
2014-08-15
2014-08-15 01:00
2014-08-15 02:00
2014-08-15 03:00
2014-08-15 04:00
2014-08-15 05:00
2014-08-15 06:00
2014-08-15 07:00
2014-08-15 08:00
2014-08-15 09:00
2014-08-15 10:00
2014-08-15 11:00
2014-08-15 12:00
2014-08-15 13:00
2014-08-15 14:00
2014-08-15 15:00
2014-08-15 16:00
2014-08-15 17:00
2014-08-15 18:00
2014-08-15 19:00
2014-08-15 20:00
2014-08-15 21:00
2014-08-15 22:00
2014-08-15 23:00
2014-08-16
2014-08-16 01:00
2014-08-16 02:00
2014-08-16 03:00
2014-08-16 04:00
2014-08-16 05:00
2014-08-16 06:00
2014-08-16 07:00
2014-08-16 08:00
2014-08-16 09:00
2014-08-16 10:00
2014-08-16 11:00
2014-08-16 12:00
2014-08-16 13:00
2014-08-16 14:00
2014-08-16 15:00
2014-08-16 16:00
2014-08-16 17:00
2014-08-16 18:00
2014-08-16 19:00
2014-08-16 20:00
2014-08-16 21:00
2014-08-16 22:00
2014-08-16 23:00
2014-08-17
2014-08-17 01:00
2014-08-17 02:00
2014-08-17 03:00
2014-08-17 04:00
2014-08-17 05:00
2014-08-17 06:00
2014-08-17 07:00
2014-08-17 08:00
2014-08-17 09:00
2014-08-17 10:00
2014-08-17 11:00
2014-08-17 12:00
2014-08-17 13:00
2014-08-17 14:00
2014-08-17 15:00
2014-08-17 16:00
2014-08-17 17:00
2014-08-17 18:00
2014-08-17 19:00
2014-08-17 20:00
2014-08-17 21:00
2014-08-17 22:00
2014-08-17 23:00
2014-08-18
2014-08-18 01:00
2014-08-18 02:00
2014-08-18 03:00
2014-08-18 04:00
2014-08-18 05:00
2014-08-18 06:00
2014-08-18 07:00
2014-08-18 08:00
2014-08-18 09:00
2014-08-18 10:00
2014-08-18 11:00
2014-08-18 12:00
2014-08-18 13:00
2014-08-18 14:00
2014-08-18 15:00
2014-08-18 16:00
2014-08-18 17:00
2014-08-18 18:00
2014-08-18 19:00
2014-08-18 20:00
2014-08-18 21:00
2014-08-18 22:00
2014-08-18 23:00
2014-08-19
2014-08-19 01:00
2014-08-19 02:00
2014-08-19 03:00
2014-08-19 04:00
2014-08-19 05:00
2014-08-19 06:00
2014-08-19 07:00
2014-08-19 08:00
2014-08-19 09:00
2014-08-19 10:00
2014-08-19 11:00
2014-08-19 12:00
2014-08-19 13:00
2014-08-19 14:00
2014-08-19 15:00
2014-08-19 16:00
2014-08-19 17:00
2014-08-19 18:00
2014-08-19 19:00
2014-08-19 20:00
2014-08-19 21:00
2014-08-19 22:00
2014-08-19 23:00
2014-08-20
2014-08-20 01:00
2014-08-20 02:00
2014-08-20 03:00
2014-08-20 04:00
2014-08-20 05:00
2014-08-20 06:00
2014-08-20 07:00
2014-08-20 08:00
2014-08-20 09:00
2014-08-20 10:00
2014-08-20 11:00
2014-08-20 12:00
2014-08-20 13:00
2014-08-20 14:00
2014-08-20 15:00
2014-08-20 16:00
2014-08-20 17:00
2014-08-20 18:00
2014-08-20 19:00
2014-08-20 20:00
2014-08-20 21:00
2014-08-20 22:00
2014-08-20 23:00
2014-08-21
2014-08-21 01:00
2014-08-21 02:00
2014-08-21 03:00
2014-08-21 04:00
2014-08-21 05:00
2014-08-21 06:00
2014-08-21 07:00
2014-08-21 08:00
2014-08-21 09:00
2014-08-21 10:00
2014-08-21 11:00
2014-08-21 12:00
2014-08-21 13:00
2014-08-21 14:00
2014-08-21 15:00
2014-08-21 16:00
2014-08-21 17:00
2014-08-21 18:00
2014-08-21 19:00
2014-08-21 20:00
2014-08-21 21:00
2014-08-21 22:00
2014-08-21 23:00
2014-08-22
2014-08-22 01:00
2014-08-22 02:00
2014-08-22 03:00
2014-08-22 04:00
2014-08-22 05:00
2014-08-22 06:00
2014-08-22 07:00
2014-08-22 08:00
2014-08-22 09:00
2014-08-22 10:00
2014-08-22 11:00
2014-08-22 12:00
2014-08-22 13:00
2014-08-22 14:00
2014-08-22 15:00
2014-08-22 16:00
2014-08-22 17:00
2014-08-22 18:00
2014-08-22 19:00
2014-08-22 20:00
2014-08-22 21:00
2014-08-22 22:00
2014-08-22 23:00
2014-08-23
2014-08-23 01:00
2014-08-23 02:00
2014-08-23 03:00
2014-08-23 04:00
2014-08-23 05:00
2014-08-23 06:00
2014-08-23 07:00
2014-08-23 08:00
2014-08-23 09:00
2014-08-23 10:00
2014-08-23 11:00
2014-08-23 12:00
2014-08-23 13:00
2014-08-23 14:00
2014-08-23 15:00
2014-08-23 16:00
2014-08-23 17:00
2014-08-23 18:00
2014-08-23 19:00
2014-08-23 20:00
2014-08-23 21:00
2014-08-23 22:00
2014-08-23 23:00
2014-08-24
2014-08-24 01:00
2014-08-24 02:00
2014-08-24 03:00
2014-08-24 04:00
2014-08-24 05:00
2014-08-24 06:00
2014-08-24 07:00
2014-08-24 08:00
2014-08-24 09:00
2014-08-24 10:00
2014-08-24 11:00
2014-08-24 12:00
2014-08-24 13:00
2014-08-24 14:00
2014-08-24 15:00
2014-08-24 16:00
2014-08-24 17:00
2014-08-24 18:00
2014-08-24 19:00
2014-08-24 20:00
2014-08-24 21:00
2014-08-24 22:00
2014-08-24 23:00
2014-08-25
2014-08-25 01:00
2014-08-25 02:00
2014-08-25 03:00
2014-08-25 04:00
2014-08-25 05:00
2014-08-25 06:00
2014-08-25 07:00
2014-08-25 08:00
2014-08-25 09:00
2014-08-25 10:00
2014-08-25 11:00
2014-08-25 12:00
2014-08-25 13:00
2014-08-25 14:00
2014-08-25 15:00
2014-08-25 16:00
2014-08-25 17:00
2014-08-25 18:00
2014-08-25 19:00
2014-08-25 20:00
2014-08-25 21:00
2014-08-25 22:00
2014-08-25 23:00
2014-08-26
2014-08-26 01:00
2014-08-26 02:00
2014-08-26 03:00
2014-08-26 04:00
2014-08-26 05:00
2014-08-26 06:00
2014-08-26 07:00
2014-08-26 08:00
2014-08-26 09:00
2014-08-26 10:00
2014-08-26 11:00
2014-08-26 12:00
2014-08-26 13:00
2014-08-26 14:00
2014-08-26 15:00
2014-08-26 16:00
2014-08-26 17:00
2014-08-26 18:00
2014-08-26 19:00
2014-08-26 20:00
2014-08-26 21:00
2014-08-26 22:00
2014-08-26 23:00
2014-08-27
2014-08-27 01:00
2014-08-27 02:00
2014-08-27 03:00
2014-08-27 04:00
2014-08-27 05:00
2014-08-27 06:00
2014-08-27 07:00
2014-08-27 08:00
2014-08-27 09:00
2014-08-27 10:00
2014-08-27 11:00
2014-08-27 12:00
2014-08-27 13:00
2014-08-27 14:00
2014-08-27 15:00
2014-08-27 16:00
2014-08-27 17:00
2014-08-27 18:00
2014-08-27 19:00
2014-08-27 20:00
2014-08-27 21:00
2014-08-27 22:00
2014-08-27 23:00
2014-08-28
2014-08-28 01:00
2014-08-28 02:00
2014-08-28 03:00
2014-08-28 04:00
2014-08-28 05:00
2014-08-28 06:00
2014-08-28 07:00
2014-08-28 08:00
2014-08-28 09:00
2014-08-28 10:00
2014-08-28 11:00
2014-08-28 12:00
2014-08-28 13:00
2014-08-28 14:00
2014-08-28 15:00
2014-08-28 16:00
2014-08-28 17:00
2014-08-28 18:00
2014-08-28 19:00
2014-08-28 20:00
2014-08-28 21:00
2014-08-28 22:00
2014-08-28 23:00
2014-08-29
2014-08-29 01:00
2014-08-29 02:00
2014-08-29 03:00
2014-08-29 04:00
2014-08-29 05:00
2014-08-29 06:00
2014-08-29 07:00
2014-08-29 08:00
2014-08-29 09:00
2014-08-29 10:00
2014-08-29 11:00
2014-08-29 12:00
2014-08-29 13:00
2014-08-29 14:00
2014-08-29 15:00
2014-08-29 16:00
2014-08-29 17:00
2014-08-29 18:00
2014-08-29 19:00
2014-08-29 20:00
2014-08-29 21:00
2014-08-29 22:00
2014-08-29 23:00
2014-08-30
2014-08-30 01:00
2014-08-30 02:00
2014-08-30 03:00
2014-08-30 04:00
2014-08-30 05:00
2014-08-30 06:00
2014-08-30 07:00
2014-08-30 08:00
2014-08-30 09:00
2014-08-30 10:00
2014-08-30 11:00
2014-08-30 12:00
2014-08-30 13:00
2014-08-30 14:00
2014-08-30 15:00
2014-08-30 16:00
2014-08-30 17:00
2014-08-30 18:00
2014-08-30 19:00
2014-08-30 20:00
2014-08-30 21:00
2014-08-30 22:00
2014-08-30 23:00
2014-08-31
2014-08-31 01:00
2014-08-31 02:00
2014-08-31 03:00
2014-08-31 04:00
2014-08-31 05:00
2014-08-31 06:00
2014-08-31 07:00
2014-08-31 08:00
2014-08-31 09:00
2014-08-31 10:00
2014-08-31 11:00
2014-08-31 12:00
2014-08-31 13:00
2014-08-31 14:00
2014-08-31 15:00
2014-08-31 16:00
2014-08-31 17:00
2014-08-31 18:00
2014-08-31 19:00
2014-08-31 20:00
2014-08-31 21:00
2014-08-31 22:00
2014-08-31 23:00
2014-09-01
2014-09-01 01:00
2014-09-01 02:00
2014-09-01 03:00
2014-09-01 04:00
2014-09-01 05:00
2014-09-01 06:00
2014-09-01 07:00
2014-09-01 08:00
2014-09-01 09:00
2014-09-01 10:00
2014-09-01 11:00
2014-09-01 12:00
2014-09-01 13:00
2014-09-01 14:00
2014-09-01 15:00
2014-09-01 16:00
2014-09-01 17:00
2014-09-01 18:00
2014-09-01 19:00
2014-09-01 20:00
2014-09-01 21:00
2014-09-01 22:00
2014-09-01 23:00
2014-09-02
2014-09-02 01:00
2014-09-02 02:00
2014-09-02 03:00
2014-09-02 04:00
2014-09-02 05:00
2014-09-02 06:00
2014-09-02 07:00
2014-09-02 08:00
2014-09-02 09:00
2014-09-02 10:00
2014-09-02 11:00
2014-09-02 12:00
2014-09-02 13:00
2014-09-02 14:00
2014-09-02 15:00
2014-09-02 16:00
2014-09-02 17:00
2014-09-02 18:00
2014-09-02 19:00
2014-09-02 20:00
2014-09-02 21:00
2014-09-02 22:00
2014-09-02 23:00
2014-09-03
2014-09-03 01:00
2014-09-03 02:00
2014-09-03 03:00
2014-09-03 04:00
2014-09-03 05:00
2014-09-03 06:00
2014-09-03 07:00
2014-09-03 08:00
2014-09-03 09:00
2014-09-03 10:00
2014-09-03 11:00
2014-09-03 12:00
2014-09-03 13:00
2014-09-03 14:00
2014-09-03 15:00
2014-09-03 16:00
2014-09-03 17:00
2014-09-03 18:00
2014-09-03 19:00
2014-09-03 20:00
2014-09-03 21:00
2014-09-03 22:00
2014-09-03 23:00
2014-09-04
2014-09-04 01:00
2014-09-04 02:00
2014-09-04 03:00
2014-09-04 04:00
2014-09-04 05:00
2014-09-04 06:00
2014-09-04 07:00
2014-09-04 08:00
2014-09-04 09:00
2014-09-04 10:00
2014-09-04 11:00
2014-09-04 12:00
2014-09-04 13:00
2014-09-04 14:00
2014-09-04 15:00
2014-09-04 16:00
2014-09-04 17:00
2014-09-04 18:00
2014-09-04 19:00
2014-09-04 20:00
2014-09-04 21:00
2014-09-04 22:00
2014-09-04 23:00
2014-09-05
2014-09-05 01:00
2014-09-05 02:00
2014-09-05 03:00
2014-09-05 04:00
2014-09-05 05:00
2014-09-05 06:00
2014-09-05 07:00
2014-09-05 08:00
2014-09-05 09:00
2014-09-05 10:00
2014-09-05 11:00
2014-09-05 12:00
2014-09-05 13:00
2014-09-05 14:00
2014-09-05 15:00
2014-09-05 16:00
2014-09-05 17:00
2014-09-05 18:00
2014-09-05 19:00
2014-09-05 20:00
2014-09-05 21:00
2014-09-05 22:00
2014-09-05 23:00
2014-09-06
2014-09-06 01:00
2014-09-06 02:00
2014-09-06 03:00
2014-09-06 04:00
2014-09-06 05:00
2014-09-06 06:00
2014-09-06 07:00
2014-09-06 08:00
2014-09-06 09:00
2014-09-06 10:00
2014-09-06 11:00
2014-09-06 12:00
2014-09-06 13:00
2014-09-06 14:00
2014-09-06 15:00
2014-09-06 16:00
2014-09-06 17:00
2014-09-06 18:00
2014-09-06 19:00
2014-09-06 20:00
2014-09-06 21:00
2014-09-06 22:00
2014-09-06 23:00
2014-09-07
2014-09-07 01:00
2014-09-07 02:00
2014-09-07 03:00
2014-09-07 04:00
2014-09-07 05:00
2014-09-07 06:00
2014-09-07 07:00
2014-09-07 08:00
2014-09-07 09:00
2014-09-07 10:00
2014-09-07 11:00
2014-09-07 12:00
2014-09-07 13:00
2014-09-07 14:00
2014-09-07 15:00
2014-09-07 16:00
2014-09-07 17:00
2014-09-07 18:00
2014-09-07 19:00
2014-09-07 20:00
2014-09-07 21:00
2014-09-07 22:00
2014-09-07 23:00
2014-09-08
2014-09-08 01:00
2014-09-08 02:00
2014-09-08 03:00
2014-09-08 04:00
2014-09-08 05:00
2014-09-08 06:00
2014-09-08 07:00
2014-09-08 08:00
2014-09-08 09:00
2014-09-08 10:00
2014-09-08 11:00
2014-09-08 12:00
2014-09-08 13:00
2014-09-08 14:00
2014-09-08 15:00
2014-09-08 16:00
2014-09-08 17:00
2014-09-08 18:00
2014-09-08 19:00
2014-09-08 20:00
2014-09-08 21:00
2014-09-08 22:00
2014-09-08 23:00
2014-09-09
2014-09-09 01:00
2014-09-09 02:00
2014-09-09 03:00
2014-09-09 04:00
2014-09-09 05:00
2014-09-09 06:00
2014-09-09 07:00
2014-09-09 08:00
2014-09-09 09:00
2014-09-09 10:00
2014-09-09 11:00
2014-09-09 12:00
2014-09-09 13:00
2014-09-09 14:00
2014-09-09 15:00
2014-09-09 16:00
2014-09-09 17:00
2014-09-09 18:00
2014-09-09 19:00
2014-09-09 20:00
2014-09-09 21:00
2014-09-09 22:00
2014-09-09 23:00
2014-09-10
2014-09-10 01:00
2014-09-10 02:00
2014-09-10 03:00
2014-09-10 04:00
2014-09-10 05:00
2014-09-10 06:00
2014-09-10 07:00
2014-09-10 08:00
2014-09-10 09:00
2014-09-10 10:00
2014-09-10 11:00
2014-09-10 12:00
2014-09-10 13:00
2014-09-10 14:00
2014-09-10 15:00
2014-09-10 16:00
2014-09-10 17:00
2014-09-10 18:00
2014-09-10 19:00
2014-09-10 20:00
2014-09-10 21:00
2014-09-10 22:00
2014-09-10 23:00
2014-09-11
2014-09-11 01:00
2014-09-11 02:00
2014-09-11 03:00
2014-09-11 04:00
2014-09-11 05:00
2014-09-11 06:00
2014-09-11 07:00
2014-09-11 08:00
2014-09-11 09:00
2014-09-11 10:00
2014-09-11 11:00
2014-09-11 12:00
2014-09-11 13:00
2014-09-11 14:00
2014-09-11 15:00
2014-09-11 16:00
2014-09-11 17:00
2014-09-11 18:00
2014-09-11 19:00
2014-09-11 20:00
2014-09-11 21:00
2014-09-11 22:00
2014-09-11 23:00
2014-09-12
2014-09-12 01:00
2014-09-12 02:00
2014-09-12 03:00
2014-09-12 04:00
2014-09-12 05:00
2014-09-12 06:00
2014-09-12 07:00
2014-09-12 08:00
2014-09-12 09:00
2014-09-12 10:00
2014-09-12 11:00
2014-09-12 12:00
2014-09-12 13:00
2014-09-12 14:00
2014-09-12 15:00
2014-09-12 16:00
2014-09-12 17:00
2014-09-12 18:00
2014-09-12 19:00
2014-09-12 20:00
2014-09-12 21:00
2014-09-12 22:00
2014-09-12 23:00
2014-09-13
2014-09-13 01:00
2014-09-13 02:00
2014-09-13 03:00
2014-09-13 04:00
2014-09-13 05:00
2014-09-13 06:00
2014-09-13 07:00
2014-09-13 08:00
2014-09-13 09:00
2014-09-13 10:00
2014-09-13 11:00
2014-09-13 12:00
2014-09-13 13:00
2014-09-13 14:00
2014-09-13 15:00
2014-09-13 16:00
2014-09-13 17:00
2014-09-13 18:00
2014-09-13 19:00
2014-09-13 20:00
2014-09-13 21:00
2014-09-13 22:00
2014-09-13 23:00
2014-09-14
2014-09-14 01:00
2014-09-14 02:00
2014-09-14 03:00
2014-09-14 04:00
2014-09-14 05:00
2014-09-14 06:00
2014-09-14 07:00
2014-09-14 08:00
2014-09-14 09:00
2014-09-14 10:00
2014-09-14 11:00
2014-09-14 12:00
2014-09-14 13:00
2014-09-14 14:00
2014-09-14 15:00
2014-09-14 16:00
2014-09-14 17:00
2014-09-14 18:00
2014-09-14 19:00
2014-09-14 20:00
2014-09-14 21:00
2014-09-14 22:00
2014-09-14 23:00
2014-09-15
2014-09-15 01:00
2014-09-15 02:00
2014-09-15 03:00
2014-09-15 04:00
2014-09-15 05:00
2014-09-15 06:00
2014-09-15 07:00
2014-09-15 08:00
2014-09-15 09:00
2014-09-15 10:00
2014-09-15 11:00
2014-09-15 12:00
2014-09-15 13:00
2014-09-15 14:00
2014-09-15 15:00
2014-09-15 16:00
2014-09-15 17:00
2014-09-15 18:00
2014-09-15 19:00
2014-09-15 20:00
2014-09-15 21:00
2014-09-15 22:00
2014-09-15 23:00
2014-09-16
2014-09-16 01:00
2014-09-16 02:00
2014-09-16 03:00
2014-09-16 04:00
2014-09-16 05:00
2014-09-16 06:00
2014-09-16 07:00
2014-09-16 08:00
2014-09-16 09:00
2014-09-16 10:00
2014-09-16 11:00
2014-09-16 12:00
2014-09-16 13:00
2014-09-16 14:00
2014-09-16 15:00
2014-09-16 16:00
2014-09-16 17:00
2014-09-16 18:00
2014-09-16 19:00
2014-09-16 20:00
2014-09-16 21:00
2014-09-16 22:00
2014-09-16 23:00
2014-09-17
2014-09-17 01:00
2014-09-17 02:00
2014-09-17 03:00
2014-09-17 04:00
2014-09-17 05:00
2014-09-17 06:00
2014-09-17 07:00
2014-09-17 08:00
2014-09-17 09:00
2014-09-17 10:00
2014-09-17 11:00
2014-09-17 12:00
2014-09-17 13:00
2014-09-17 14:00
2014-09-17 15:00
2014-09-17 16:00
2014-09-17 17:00
2014-09-17 18:00
2014-09-17 19:00
2014-09-17 20:00
2014-09-17 21:00
2014-09-17 22:00
2014-09-17 23:00
2014-09-18
2014-09-18 01:00
2014-09-18 02:00
2014-09-18 03:00
2014-09-18 04:00
2014-09-18 05:00
2014-09-18 06:00
2014-09-18 07:00
2014-09-18 08:00
2014-09-18 09:00
2014-09-18 10:00
2014-09-18 11:00
2014-09-18 12:00
2014-09-18 13:00
2014-09-18 14:00
2014-09-18 15:00
2014-09-18 16:00
2014-09-18 17:00
2014-09-18 18:00
2014-09-18 19:00
2014-09-18 20:00
2014-09-18 21:00
2014-09-18 22:00
2014-09-18 23:00
2014-09-19
2014-09-19 01:00
2014-09-19 02:00
2014-09-19 03:00
2014-09-19 04:00
2014-09-19 05:00
2014-09-19 06:00
2014-09-19 07:00
2014-09-19 08:00
2014-09-19 09:00
2014-09-19 10:00
2014-09-19 11:00
2014-09-19 12:00
2014-09-19 13:00
2014-09-19 14:00
2014-09-19 15:00
2014-09-19 16:00
2014-09-19 17:00
2014-09-19 18:00
2014-09-19 19:00
2014-09-19 20:00
2014-09-19 21:00
2014-09-19 22:00
2014-09-19 23:00
2014-09-20
2014-09-20 01:00
2014-09-20 02:00
2014-09-20 03:00
2014-09-20 04:00
2014-09-20 05:00
2014-09-20 06:00
2014-09-20 07:00
2014-09-20 08:00
2014-09-20 09:00
2014-09-20 10:00
2014-09-20 11:00
2014-09-20 12:00
2014-09-20 13:00
2014-09-20 14:00
2014-09-20 15:00
2014-09-20 16:00
2014-09-20 17:00
2014-09-20 18:00
2014-09-20 19:00
2014-09-20 20:00
2014-09-20 21:00
2014-09-20 22:00
2014-09-20 23:00
2014-09-21
2014-09-21 01:00
2014-09-21 02:00
2014-09-21 03:00
2014-09-21 04:00
2014-09-21 05:00
2014-09-21 06:00
2014-09-21 07:00
2014-09-21 08:00
2014-09-21 09:00
2014-09-21 10:00
2014-09-21 11:00
2014-09-21 12:00
2014-09-21 13:00
2014-09-21 14:00
2014-09-21 15:00
2014-09-21 16:00
2014-09-21 17:00
2014-09-21 18:00
2014-09-21 19:00
2014-09-21 20:00
2014-09-21 21:00
2014-09-21 22:00
2014-09-21 23:00
2014-09-22
2014-09-22 01:00
2014-09-22 02:00
2014-09-22 03:00
2014-09-22 04:00
2014-09-22 05:00
2014-09-22 06:00
2014-09-22 07:00
2014-09-22 08:00
2014-09-22 09:00
2014-09-22 10:00
2014-09-22 11:00
2014-09-22 12:00
2014-09-22 13:00
2014-09-22 14:00
2014-09-22 15:00
2014-09-22 16:00
2014-09-22 17:00
2014-09-22 18:00
2014-09-22 19:00
2014-09-22 20:00
2014-09-22 21:00
2014-09-22 22:00
2014-09-22 23:00
2014-09-23
2014-09-23 01:00
2014-09-23 02:00
2014-09-23 03:00
2014-09-23 04:00
2014-09-23 05:00
2014-09-23 06:00
2014-09-23 07:00
2014-09-23 08:00
2014-09-23 09:00
2014-09-23 10:00
2014-09-23 11:00
2014-09-23 12:00
2014-09-23 13:00
2014-09-23 14:00
2014-09-23 15:00
2014-09-23 16:00
2014-09-23 17:00
2014-09-23 18:00
2014-09-23 19:00
2014-09-23 20:00
2014-09-23 21:00
2014-09-23 22:00
2014-09-23 23:00
2014-09-24
2014-09-24 01:00
2014-09-24 02:00
2014-09-24 03:00
2014-09-24 04:00
2014-09-24 05:00
2014-09-24 06:00
2014-09-24 07:00
2014-09-24 08:00
2014-09-24 09:00
2014-09-24 10:00
2014-09-24 11:00
2014-09-24 12:00
2014-09-24 13:00
2014-09-24 14:00
2014-09-24 15:00
2014-09-24 16:00
2014-09-24 17:00
2014-09-24 18:00
2014-09-24 19:00
2014-09-24 20:00
2014-09-24 21:00
2014-09-24 22:00
2014-09-24 23:00
2014-09-25
2014-09-25 01:00
2014-09-25 02:00
2014-09-25 03:00
2014-09-25 04:00
2014-09-25 05:00
2014-09-25 06:00
2014-09-25 07:00
2014-09-25 08:00
2014-09-25 09:00
2014-09-25 10:00
2014-09-25 11:00
2014-09-25 12:00
2014-09-25 13:00
2014-09-25 14:00
2014-09-25 15:00
2014-09-25 16:00
2014-09-25 17:00
2014-09-25 18:00
2014-09-25 19:00
2014-09-25 20:00
2014-09-25 21:00
2014-09-25 22:00
2014-09-25 23:00
2014-09-26
2014-09-26 01:00
2014-09-26 02:00
2014-09-26 03:00
2014-09-26 04:00
2014-09-26 05:00
2014-09-26 06:00
2014-09-26 07:00
2014-09-26 08:00
2014-09-26 09:00
2014-09-26 10:00
2014-09-26 11:00
2014-09-26 12:00
2014-09-26 13:00
2014-09-26 14:00
2014-09-26 15:00
2014-09-26 16:00
2014-09-26 17:00
2014-09-26 18:00
2014-09-26 19:00
2014-09-26 20:00
2014-09-26 21:00
2014-09-26 22:00
2014-09-26 23:00
2014-09-27
2014-09-27 01:00
2014-09-27 02:00
2014-09-27 03:00
2014-09-27 04:00
2014-09-27 05:00
2014-09-27 06:00
2014-09-27 07:00
2014-09-27 08:00
2014-09-27 09:00
2014-09-27 10:00
2014-09-27 11:00
2014-09-27 12:00
2014-09-27 13:00
2014-09-27 14:00
2014-09-27 15:00
2014-09-27 16:00
2014-09-27 17:00
2014-09-27 18:00
2014-09-27 19:00
2014-09-27 20:00
2014-09-27 21:00
2014-09-27 22:00
2014-09-27 23:00
2014-09-28
2014-09-28 01:00
2014-09-28 02:00
2014-09-28 03:00
2014-09-28 04:00
2014-09-28 05:00
2014-09-28 06:00
2014-09-28 07:00
2014-09-28 08:00
2014-09-28 09:00
2014-09-28 10:00
2014-09-28 11:00
2014-09-28 12:00
2014-09-28 13:00
2014-09-28 14:00
2014-09-28 15:00
2014-09-28 16:00
2014-09-28 17:00
2014-09-28 18:00
2014-09-28 19:00
2014-09-28 20:00
2014-09-28 21:00
2014-09-28 22:00
2014-09-28 23:00
2014-09-29
2014-09-29 01:00
2014-09-29 02:00
2014-09-29 03:00
2014-09-29 04:00
2014-09-29 05:00
2014-09-29 06:00
2014-09-29 07:00
2014-09-29 08:00
2014-09-29 09:00
2014-09-29 10:00
2014-09-29 11:00
2014-09-29 12:00
2014-09-29 13:00
2014-09-29 14:00
2014-09-29 15:00
2014-09-29 16:00
2014-09-29 17:00
2014-09-29 18:00
2014-09-29 19:00
2014-09-29 20:00
2014-09-29 21:00
2014-09-29 22:00
2014-09-29 23:00
2014-09-30
2014-09-30 01:00
2014-09-30 02:00
2014-09-30 03:00
2014-09-30 04:00
2014-09-30 05:00
2014-09-30 06:00
2014-09-30 07:00
2014-09-30 08:00
2014-09-30 09:00
2014-09-30 10:00
2014-09-30 11:00
2014-09-30 12:00
2014-09-30 13:00
2014-09-30 14:00
2014-09-30 15:00
2014-09-30 16:00
2014-09-30 17:00
2014-09-30 18:00
2014-09-30 19:00
2014-09-30 20:00
2014-09-30 21:00
2014-09-30 22:00
2014-09-30 23:00
2014-10-01
2014-10-01 01:00
2014-10-01 02:00
2014-10-01 03:00
2014-10-01 04:00
2014-10-01 05:00
2014-10-01 06:00
2014-10-01 07:00
2014-10-01 08:00
2014-10-01 09:00
2014-10-01 10:00
2014-10-01 11:00
2014-10-01 12:00
2014-10-01 13:00
2014-10-01 14:00
2014-10-01 15:00
2014-10-01 16:00
2014-10-01 17:00
2014-10-01 18:00
2014-10-01 19:00
2014-10-01 20:00
2014-10-01 21:00
2014-10-01 22:00
2014-10-01 23:00