## Introduction
Volatile Correction Model
Version 1.1
The Environmental Research Group have developed this application to allow users to correct their TEOM measurements based on nearby FDMS measurements.
Site
Start Date
End Date
This spreadsheet was created using the website | www.volatile-correction-model.info
You can also contact us via email at | vcm@erg.kcl.ac.uk
Using the correction model
1. Go to the Summary sheet and ensure details are correct | Summary Page
2. Go to the Data sheet and enter any local measurement data (e.g. FDMS purge, temperature, barometric pressure etc). Please ensure that the measurements are in the correct units, especially barometric pressure which should be in millibar (mbar). If you need help converting these units please see the help section of the VCM Web Portal. | Data Page
3. Paste in the TEOM data you would like to correct into the TEOM column on the data page. | Data Page
4. Copy the data out of the results sheet - if copying to excel then use copy, and then paste special, values | Results Page
Cell colours
Data Entry | Data Entry Needed (unless values already there)
Fixed Values | Fixed after setup on website
Calculated Values | Values will be automatically calculated
Warnings | Warning for cell

## Summary
Summary | Text | Value
0
Site Name | LCA
Organisation
Start Date | 01/01/2014
End Date | 01/01/2015
TEOM data already corrected with 1.3 factor | No
EPA Constant A |  | 3
EPA Constant B |  | 1.03
Instrument Temperature |  | 25
Instrument Pressure |  | 1013
Instrument reports to local ambient readings | No
Timescale | Daily
Pressure Site | Bexley - Belvedere FDMS (BX0)
Pressure Site Warning
Temperature Site | Portable Sensor - Oxford St2 (JOX)
Temperature Site Warning | TMP Distant site ( 571km).
FDMS Site 1 | Bexley - Belvedere FDMS (BX0)
FDMS Site 1 Warning | FDMS1 Correction includes unratified data.
FDMS Site 2 | Greenwich - Fiveways Sidcup Rd A20 (GN4)
FDMS Site 2 Warning | FDMS2 Correction includes unratified data.
FDMS Site 3 | Average of remaining sites within range
FDMS Site 3 Warning | FDMS3 Correction includes unratified data.

## Data
DateTime | TEOM | Temperature | Pressure | FDMS1 | FDMS2 | FDMS3
| 0 | 0 | 0 | 0 | 0 | 0
2014-01-01 |  | 8.8927 | 991.3471 | -2.2667 | -3.8863 | -3.5994
2014-01-02 |  | 9.1314 | 992.0647 | -0.2875 | -1.5009 | -1.8621
2014-01-03 |  | 8.602 | 993.3309 | 0.14583 | -1.9902 | -2.3383
2014-01-04 |  | 7.515 | 991.9803 | -1.0375 | -2.3196 | -2.9832
2014-01-05 |  | 6.4367 | 998.3115 | -0.4375 | -2.3793 | -2.3979
2014-01-06 |  | 12.0459 | 993.5842 | -1.0375 | -2.9914 | -2.6801
2014-01-07 |  | 10.3526 | 1002.2369 | -0.625 | -1.6205 | -2.2583
2014-01-08 |  | 9.8447 | 1010.2142 | -1.5792 | -2.3089 | -3.1078
2014-01-09 |  | 10.2396 | 1004.8538 | -1.1375 | -2.4907 | -3.1212
2014-01-10 |  | 7.1711 | 1012.5779 | -0.61667 | -2.2717 | -2.7368
2014-01-11 |  | 6.4562 | 1017.2208 | -0.88333 | -2.42 | -2.9973
2014-01-12 |  | 4.9614 | 1014.3085 | -4.0333 | -5.1113 | -5.6122
2014-01-13 |  | 7.4382 | 1003.2499 | -1.6542 | -3.3124 | -3.5791
2014-01-14 |  | 5.4847 | 1002.6168 | -1.4792 | -2.7848 | -2.4629
2014-01-15 |  | 9.947 | 996.4965 | -2.0458 | -3.8363 | -3.4554
2014-01-16 |  | 8.9402 | 988.8146 | -1.7917 | -3.0142 | -3.231
2014-01-17 |  | 7.5512 | 989.7854 | -0.33333 | -1.9324 | -2.0083
2014-01-18 |  | 8.9981 | 990.1653 | -1.7875 | -3.0979 | -3.1449
2014-01-19 |  | 7.2498 | 994.3861 | -0.94583 | -2.0558 | -2.4987
2014-01-20 |  | 6.727 | 1006.3733 | -3.4375 | -4.3959 | -4.5823
2014-01-21 |  | 5.3097 | 1008.2727 | -4.45 | -4.8918 | -5.662
2014-01-22 |  | 8.1498 | 1005.3181 | -1.6833 | -3.0728 | -2.8951
2014-01-23 |  | 6.9828 | 1010.5097 | -1.6417 | -2.9379 | -3.0818
2014-01-24 |  | 6.4971 | 1012.1558 | -1.25 | -3.2984 | -2.7844
2014-01-25 |  | 8.5293 | 1010.6363 | -2.2 | -3.3795 | -3.7699
2014-01-26 |  | 6.0296 | 999.1135 | -2.6 | -4.0283 | -3.8395
2014-01-27 |  | 5.3594 | 987.5484 | -1.0458 | -2.4784 | -2.1067
2014-01-28 |  | 6.7359 | 983.9185 | -0.49583 | -2.4958 | -1.6748
2014-01-29 |  | 6.116 | 992.7822 | -1.4292 | -3.0856 | -2.3591
2014-01-30 |  | 4.9247 | 1000.042 | -3.3333 | -5.087 | -4.8652
2014-01-31 |  | 5.9123 | 996.0745 | -4.5 | -5.9318 | -5.7415
2014-02-01 |  | 7.4006 | 989.1101 | -0.75417 | -2.8455 | -1.4836
2014-02-02 |  | 7.9038 | 1004.3473 | 0.0375 | -1.6585 | -0.96993
2014-02-03 |  | 6.7505 | 1002.1103 | -2.2167 | -3.8479 | -3.2612
2014-02-04 |  | 7.3355 | 995.0615 | -1.6958 | -3.5432 | -2.8006
2014-02-05 |  | 12.2875 | 980.7074 | -0.41053 | -2.33 | -1.6891
2014-02-06 |  | 15.6972 | 987.8438 | -1.3917 | -3.8206 | -2.5994
2014-02-07 |  | 7.9976 | 987.2107 | -0.49167 | -2.4753 | -2.1685
2014-02-08 |  | 7.9714 | 977.1229 | -1.0292 | -3.2869 | -2.7314
2014-02-09 |  | 7.1452 | 983.3275 | 0.79167 | -1.3762 | -0.69938
2014-02-10 |  | 6.1983 | 991.2205 | 0.0625 | -2.3833 | -1.5659
2014-02-11 |  | 7.7947 | 994.9348 | -0.52083 | -2.422 | -1.848
2014-02-12 |  | 6.3566 | 992.1913 | -0.75 | -1.3826 | -2.5025
2014-02-13 |  | 6.0059 | 990.925 | 0.29167 | -0.51443 | -0.90432
2014-02-14 |  | 7.2887 | 987.8438 | -1.9292 | -2.9151 | -3.3507
2014-02-15 |  | 8.4425 | 987.7172 | 1.5917 | -0.986 | -0.45985
2014-02-16 |  | 6.806 | 1005.0648 | -0.30417 | -2.2263 | -1.7878
2014-02-17 |  | 14.1554 | 1006.4577 | -0.78333 | -3.0047 | -2.546
2014-02-18 |  | 22.2393 | 1006.922 | -1.1875 | -3.3174 | -3.0362
2014-02-19 |  | 20.5215 | 1009.7077 | -1.5208 | -3.5827 | -3.2873
2014-02-20 |  | 10.1051 | 999.4933 | -1.9708 | -3.4935 | -3.8607
2014-02-21 |  | 7.3863 | 1001.7726 | -0.2375 | -2.0145 | -1.9703
2014-02-22 |  | 8.7143 | 1007.7662 | 0.42083 | -0.799 | -1.275
2014-02-23 |  | 10.6678 | 1008.948 | -0.83333 | -1.5258 | -2.5935
2014-02-24 |  | 11.1755 | 1003.4187 | -1.4667 | -2.2483 | -3.3098
2014-02-25 |  | 16.8414 | 999.3667 | -0.63333 |  | -2.3743
2014-02-26 |  | 22.871 | 1011.3961 | 0.025 |  | -1.4218
2014-02-27 |  | 21.3838 | 1004.7694 | -1.3917 |  | -2.776
2014-02-28 |  | 22.3099 | 997.0453 | -0.90833 |  | -2.1449
2014-03-01 |  | 22.7656 | 1000.2953 | -4.325 |  | -5.294
2014-03-02 |  | 22.7842 | 991.8958 | -2.5917 |  | -3.733
2014-03-03 |  | 22.6554 | 984.5094 | -0.26667 |  | -1.558
2014-03-04 |  | 17.9434 | 1002.1525 | -1.4 | -2.7767 | -2.7402
2014-03-05 |  | 8.3227 | 1018.6559 | -0.58333 | -1.87 | -2.6247
2014-03-06 |  | 16.7479 | 1022.7501 | -2.0625 | -4.2713 | -4.1039
2014-03-07 |  | 22.4577 | 1021.7793 | -2.2292 | -4.1554 | -4.0338
2014-03-08 |  | 18.4214 | 1023.5521 | -7.1917 | -8.806 | -9.1798
2014-03-09 |  | 13.5161 | 1020.9774 | -9.7417 | -10.5995 | -11.2637
2014-03-10 |  | 9.7336 | 1026.6755 | -4.25 | -5.0745 | -6.0765
2014-03-11 |  | 8.6027 | 1031.8671 | -3.6208 | -5.3932 | -5.5881
2014-03-12 |  | 9.5348 | 1030.432 | -10.6375 | -12.665 | -12.0335
2014-03-13 |  | 15.3096 | 1028.3638 | -21.1792 | -21.5985 | -20.1053
2014-03-14 |  | 18.99 | 1025.4937 | -17.7583 | -20.0643 | -19.7452
2014-03-15 |  | 12.794 | 1024.1008 | -5.2042 | -7.3185 | -6.9315
2014-03-16 |  | 14.0047 | 1021.3572 | -2.4792 | -3.8038 | -3.8673
2014-03-17 |  | 11.4003 | 1019.3735 | -3.3833 | -5.712 | -4.9
2014-03-18 |  | 11.2092 | 1014.9838 | -2.8542 | -4.3392 | -3.5237
2014-03-19 |  | 11.2138 | 1018.8025 | -1.9792 | -3.7698 | -3.1368
2014-03-20 |  | 11.1658 | 1003.9144 | -4.2958 | -6.154 | -5.6482
2014-03-21 |  | 9.7357 | 1001.6528 | -2.2042 | -4.1013 | -3.0645
2014-03-22 |  | 7.7803 | 997.4673 | -1.3125 | -2.6732 | -2.0062
2014-03-23 |  | 6.8344 | 1005.7824 | -0.15417 | -2.1803 | -1.3597
2014-03-24 |  | 7.1052 | 1010.8052 | -3.3917 | -4.947 | -3.9214
2014-03-25 |  | 7.449 | 1007.7662 | -3.4833 | -5.2785 | -4.2655
2014-03-26 |  | 5.3069 | 1015.237 | -5.0625 | -6.6555 | -6.3668
2014-03-27 |  | 6.7807 | 1010.9318 | -7.3 | -9.282 | -8.834
2014-03-28 |  | 9.0745 | 1013.3799 | -15.0042 | -15.6953 | -14.8973
2014-03-29 |  | 13.3509 | 1012.789 | -16.75 | -16.1713 | -16.2826
2014-03-30 |  | 14.2623 | 1011.4805 | -12.1 | -11.7853 | -10.842
2014-03-31 |  | 14.8537 | 1010.8474 | -7.6875 | -7.0125 | -6.5136
2014-04-01 |  | 14.5248 | 1008.0616 | -7.9125 | -10.234 | -8.7673
2014-04-02 |  | 14.2277 | 1002.0258 | -17.9208 | -19.4183 | -16.773
2014-04-03 |  | 14.2017 | 998.607 | -18.5833 | -20.4468 | -17.7857
2014-04-04 |  | 13.3551 | 1006.3733 | -9.8167 | -11.6833 | -9.5192
2014-04-05 |  | 12.8423 | 1011.776 | -3.5 | -4.4795 | -4.4705
2014-04-06 |  | 14.1099 | 1011.3539 | -3.8958 | -5.6355 | -4.5067
2014-04-07 |  | 18.3609 | 1007.1753 | -3.8875 | -5.5718 | -4.3334
2014-04-08 |  | 22.3323 | 1017.2208 | -0.825 | -2.516 | -1.6468
2014-04-09 |  | 17.2507 | 1023.6787 | -2.2417 | -4.0417 | -3.3388
2014-04-10 |  | 15.3228 | 1020.2598 | -2.5417 | -4.386 | -3.7133
2014-04-11 |  | 13.5495 | 1019.5845 | -2.5083 |  | -3.6437
2014-04-12 |  | 11.9131 | 1017.2208 | -3.8042 |  | -4.8064
2014-04-13 |  | 13.327 | 1019.5001 | -1.9917 |  | -3.1565
2014-04-14 |  | 12.2411 | 1023.13 | -1.1167 |  | -2.5127
2014-04-15 |  | 16.5472 | 1028.5327 | -1.3708 |  | -2.6772
2014-04-16 |  | 19.1309 | 1025.7469 | -2.9208 | -4.4498 | -4.233
2014-04-17 |  | 13.2124 | 1017.7273 | -4.5417 | -5.1085 | -6.2875
2014-04-18 |  | 10.2887 | 1018.6559 | -2.1583 | -3.179 | -2.9493
2014-04-19 |  | 10.1253 | 1015.9546 | -2.1792 | -3.0473 | -3.3434
2014-04-20 |  | 10.3837 | 1004.4739 | -7.775 | -9.5242 | -9.496
2014-04-21 |  | 13.6226 | 1003.3765 | -7.9708 | -9.1162 | -8.6221
2014-04-22 |  | 13.032 | 1007.1753 | -5.5417 | -4.641 | -5.5622
2014-04-23 |  | 13.8013 | 1016.1234 | -3.6583 | -4.3137 | -4.4311
2014-04-24 |  | 15.1044 | 1016.7987 | -5.1417 | -5.746 | -5.3558
2014-04-25 |  | 11.0464 | 1009.0746 | -6.9565 | -9.7792 | -8.5882
2014-04-26 |  | 12.7737 | 1003.3343 | -2.0083 | -4.2202 | -4.2726
2014-04-27 |  | 12.5217 | 1002.1947 | -1.4708 | -3.2767 | -3.1128
2014-04-28 |  | 14.473 | 1009.0324 | -5.8167 | -8.211 | -7.6634
2014-04-29 |  | 16.5304 | 1010.763 | -8.7318 | -11.339 | -10.3594
2014-04-30 |  | 21.7909 | 1010.5941 | -6.5762 | -8.0708 | -8.2448
2014-05-01 |  | 22.4804 | 1009.159 | -4.75 | -5.5802 | -5.683
2014-05-02 |  | 21.7996 | 1022.117 | -2.475 | -3.7315 | -4.2941
2014-05-03 |  | 22.3811 | 1026.6333 | -1.7625 | -3.5317 | -2.9937
2014-05-04 |  | 22.5142 | 1021.1462 | -2.2333 | -4.5815 | -3.8841
2014-05-05 |  | 22.728 | 1010.4253 | -5.2667 | -7.225 | -6.7433
2014-05-06 |  | 22.8917 | 1003.883 | -1.6125 | -4.063 | -3.6038
2014-05-07 |  | 22.721 | 1007.3863 | -0.32083 | -3.468 | -2.451
2014-05-08 |  | 23.0108 | 1006.2045 | -0.8625 | -3.6635 | -2.5979
2014-05-09 |  | 22.7093 | 1009.2435 | -0.020833 | -2.669 | -2.3439
2014-05-10 |  | 22.4776 | 1001.4771 | -1.3792 | -4.4285 | -3.3782
2014-05-11 |  | 12.5647 | 1001.8148 | 0.2625 | -2.2652 | -1.4645
2014-05-12 |  | 12.781 | 1008.4415 | -0.083333 | -1.9805 | -1.7134
2014-05-13 |  | 12.0384 | 1018.1494 | 0.047619 | -2.5633 | -1.801
2014-05-14 |  | 14.7497 | 1029.5879 | -1.0667 | -3.3217 | -2.5487
2014-05-15 |  | 16.1895 | 1034.1042 | -2.9292 | -5.6015 | -4.2411
2014-05-16 |  | 17.8765 | 1030.0944 | -3.2125 | -6.1965 | -5.2597
2014-05-17 |  | 19.2039 | 1021.104 | -4.2167 | -7.6288 | -6.2962
2014-05-18 |  | 19.8813 | 1010.0032 | -4.8958 | -7.5182 | -7.5892
2014-05-19 |  | 20.684 | 1002.2369 | -10.5792 | -11.7428 | -8.9998
2014-05-20 |  | 17.8936 | 1005.6557 | -4.2571 | -5.695 | -4.3221
2014-05-21 |  | 16.2554 | 1006.12 | -3.3292 | -6.528 | -4.7859
2014-05-22 |  | 19.3399 | 1000.2953 | -1.3333 | -2.975 | -3.1344
2014-05-23 |  | 22.5297 | 1004.3473 | -0.6875 | -1.6405 | -2.1415
2014-05-24 |  | 22.7205 | 1008.5259 | -1.0375 | -2.9665 | -2.4341
2014-05-25 |  | 22.7006 | 1016.039 | -0.61667 | -2.822 | -2.042
2014-05-26 |  | 22.7038 | 1016.3345 | -1.4792 | -4.0418 | -2.7424
2014-05-27 |  | 21.0795 | 1011.776 | -2.4208 | -5.2657 | -3.8786
2014-05-28 |  | 22.0051 | 1009.6233 | -1.65 | -5.1723 | -2.9134
2014-05-29 |  | 22.735 | 1014.2663 | -2.8917 | -5.3508 | -3.9641
2014-05-30 |  | 22.6908 | 1021.9482 | -3.0542 | -5.3762 | -3.9215
2014-05-31 |  | 22.7779 | 1023.341 | -2.2792 | -4.624 | -3.2192
2014-06-01 |  | 22.8316 | 1020.5131 | -2.8958 | -5.9426 | -4.3343
2014-06-02 |  | 21.4251 | 1016.3767 | -2.7417 | -3.8384 | -3.8843
2014-06-03 |  | 16.041 | 1010.3409 | -2.2375 | -4.4285 | -3.4847
2014-06-04 |  | 13.0662 | 1002.8278 | -1.5333 | -3.6125 | -2.9887
2014-06-05 |  | 15.4233 | 1008.8214 | -0.25 | -2.5117 | -1.6601
2014-06-06 |  | 18.1569 | 1011.8182 | -1.5417 | -4.3563 | -2.3434
2014-06-07 |  | 19.0054 | 1010.7207 | -2.7208 | -4.6028 | -3.2547
2014-06-08 |  | 21.0844 | 1016.9676 | -1.2792 | -4.1395 | -2.2689
2014-06-09 |  | 20.5875 | 1014.1396 | -2.5458 | -5.9713 | -3.6302
2014-06-10 |  | 19.368 | 1016.7143 | -0.7125 | -3.4978 | -2.1873
2014-06-11 |  | 19.9539 | 1024.9027 | -0.59167 | -3.2683 | -1.9104
2014-06-12 |  | 21.2572 | 1026.169 | -1.5 | -5.1808 | -2.8384
2014-06-13 |  | 21.8324 | 1022.7923 | -2.1583 | -5.4357 | -2.9992
2014-06-14 |  | 18.4856 | 1023.8475 | -1.95 | -4.352 | -3.301
2014-06-15 |  | 16.2596 | 1026.38 | -0.85833 | -2.9835 | -2.3877
2014-06-16 |  | 15.7677 | 1026.2112 | -1.2542 | -3.4 | -2.3745
2014-06-17 |  | 18.0943 | 1025.8735 | -1.35 | -3.4467 | -2.1464
2014-06-18 |  | 18.1777 | 1024.4807 | -1.3208 | -4.5135 | -2.1279
2014-06-19 |  | 17.5448 | 1021.4839 | -1.9417 | -5.2828 | -3.0256
2014-06-20 |  | 18.2388 | 1020.8085 | -1.2167 | -5.1255 | -2.4862
2014-06-21 |  | 20.2388 | 1017.9806 | -1.3 | -4.3435 | -2.4134
2014-06-22 |  | 20.4094 | 1020.2598 | -2.3375 | -6.103 | -3.16
2014-06-23 |  | 20.7562 | 1020.5553 | -1.1792 | -4.6197 | -2.4267
2014-06-24 |  | 20.0088 | 1017.6851 | -2.8333 | -6.8807 | -4.0947
2014-06-25 |  | 17.678 | 1016.7565 | -1.4542 | -4.505 | -2.752
2014-06-26 |  | 19.8987 | 1013.9286 | -1.3958 | -4.2373 | -2.3599
2014-06-27 |  | 22.2118 | 1010.6363 | -2.3792 | -5.1255 | -3.4058
2014-06-28 |  | 22.6829 | 1008.4415 | -1.2125 | -4.2415 | -2.5824
2014-06-29 |  | 22.433 | 1011.7337 | -0.50833 | -3.3616 | -1.9461
2014-06-30 |  | 22.1406 | 1016.039 | -1.3542 | -4.0502 | -2.2981
2014-07-01 |  | 22.9549 | 1019.0358 | -0.90417 | -4.1905 | -2.2785
2014-07-02 |  | 22.4544 | 1021.2728 | -1.55 | -5.1722 | -2.4102
2014-07-03 |  | 23.7138 | 1017.6429 | -1.6167 | -5.508 | -2.8428
2014-07-04 |  | 21.6159 | 1006.2045 | -1.9583 | -5.7545 | -2.7719
2014-07-05 |  | 18.5056 | 1000.5063 | -0.99167 | -3.7103 | -2.4514
2014-07-06 |  | 17.7118 | 1004.2207 | -0.92083 | -3.57 | -2.1301
2014-07-07 |  | 17.8172 | 1013.5909 | -0.75417 | -3.689 | -1.7928
2014-07-08 |  | 16.8524 | 1013.7597 | -1.3542 | -4.2075 | -2.6031
2014-07-09 |  | 18.8655 | 1015.9124 | -2.325 | -5.7375 | -3.3541
2014-07-10 |  | 16.4648 | 1016.2923 | -0.97917 | -3.7527 | -2.0433
2014-07-11 |  | 16.3401 | 1015.7858 | -2.5125 | -5.508 | -3.0677
2014-07-12 |  | 21.1111 | 1011.9026 | -3.8958 |  | -4.0982
2014-07-13 |  | 20.2822 | 1006.7532 | -1.6375 | -5.1637 | -2.8921
2014-07-14 |  | 20.0691 | 1012.7467 | -0.54167 | -3.7607 | -1.7114
2014-07-15 |  | 22.067 | 1016.7565 | -0.58 | -4.2628 | -2.0157
2014-07-16 |  | 22.4299 | 1019.078 | -1.0083 | -5.8607 | -2.3634
2014-07-17 |  | 23.8185 | 1018.7825 | -1.6167 | -5.1537 | -2.8728
2014-07-18 |  | 24.997 | 1011.4383 | -4.9208 |  | -4.846
2014-07-19 |  | 23.3566 | 1006.7954 | -2.225 | -7.191 | -2.7559
2014-07-20 |  | 21.8713 | 1008.8636 | -1.8958 | -7.3993 | -3.3887
2014-07-21 |  | 22.3898 | 1016.841 | -2.2125 | -6.3283 | -2.8306
2014-07-22 |  | 22.2451 | 1021.0618 | -1.8708 | -7.3397 | -2.8581
2014-07-23 |  | 23.0202 | 1018.1494 | -2.5458 |  | -3.2494
2014-07-24 |  | 23.6104 | 1015.7858 | -2.0792 |  | -2.8424
2014-07-25 |  | 21.1717 | 1015.3215 | -2.375 | -7.2142 | -3.2103
2014-07-26 |  | 24.1919 | 1014.6461 | -2.3208 | -6.2274 | -3.2617
2014-07-27 |  | 22.5635 | 1014.7305 | -2.175 | -7.735 | -3.5263
2014-07-28 |  | 19.4805 | 1013.7597 | -1.6583 | -10.2089 | -2.8469
2014-07-29 |  | 22.2681 | 1014.013 | -2.0583 | -9.554 | -2.7574
2014-07-30 |  | 21.69 | 1014.013 | -1.7167 | -7.9638 | -2.6832
2014-07-31 |  | 21.3133 | 1012.0292 | -1.875 | -3.9233 | -3.0167
2014-08-01 |  | 20.6272 | 1007.0486 | -2.1583 | -4.1536 | -3.0378
2014-08-02 |  | 20.0171 | 1002.4057 | -1.8958 | -3.6478 | -2.9384
2014-08-03 |  | 19.5151 | 1008.4415 | -1.05 | -2.4881 | -1.7832
2014-08-04 |  | 20.2676 | 1014.4351 | -1.5 | -2.9158 | -1.9561
2014-08-05 |  | 20.2621 | 1016.0812 | -2.2167 | -3.8205 | -2.5449
2014-08-06 |  | 21.1929 | 1009.9188 | -1.8083 | -3.8781 | -2.6119
2014-08-07 |  | 22.2738 | 1012.4091 | -1.5826 | -4.4867 | -2.6287
2014-08-08 |  | 19.9402 | 1005.7824 | -4.9958 | -6.7568 | -5.3691
2014-08-09 |  | 19.1373 | 1005.8246 | -1.5292 | -3.6725 | -2.8367
2014-08-10 |  | 17.7253 | 998.1849 | -1.4917 | -3.3311 | -2.619
2014-08-11 |  | 16.8938 | 1006.2889 | -0.725 | -2.303 | -1.8794
2014-08-12 |  | 16.7432 | 1005.698 | -1.0273 | -2.8993 | -2.5025
2014-08-13 |  | 18.1108 | 1003.7986 | -0.24167 | -2.5251 | -2.0416
2014-08-14 |  | 16.4926 | 1007.9772 | -0.25 | -2.9034 | -2.2446
2014-08-15 |  | 16.8226 | 1014.7305 | -0.3875 | -3.0803 | -1.8881
2014-08-16 |  | 17.5472 | 1017.8962 | -1.3708 | -3.7177 | -2.8359
2014-08-17 |  | 16.9902 | 1007.6395 | -0.7 | -3.4586 | -2.514
2014-08-18 |  | 15.7143 | 1007.8928 | 0.1875 | -2.8171 | -1.5336
2014-08-19 |  | 14.8309 | 1011.8182 | 0.2625 | -2.0933 | -1.554
2014-08-20 |  | 15.0357 | 1015.3637 | -0.12917 | -2.7842 | -1.7813
2014-08-21 |  | 14.9623 | 1013.0661 | -0.63333 | -3.1255 | -2.2049
2014-08-22 |  | 16.6205 | 1009.5389 | -0.1125 | -1.8136 | -1.7483
2014-08-23 |  | 15.1847 | 1014.013 | 0.0375 | -1.9534 | -1.5127
2014-08-24 |  | 15.7864 | 1016.7565 | -0.59583 | -3.1008 | -2.2053
2014-08-25 |  | 15.9087 | 1005.3603 | -1.5875 | -3.1337 | -3.1572
2014-08-26 |  | 15.8715 | 1004.7272 | 0.17917 | -2.4017 | -1.9891
2014-08-27 |  | 17.2219 | 1012.5357 | -2.6542 | -4.0097 | -3.6698
2014-08-28 |  | 18.9661 | 1009.5811 | -0.90833 | -3.5902 | -2.4816
2014-08-29 |  | 18.4928 | 1011.5227 | -0.4375 | -2.3482 | -1.9621
2014-08-30 |  | 18.7243 | 1013.6331 | -0.15417 | -2.3935 | -1.8795
2014-08-31 |  | 18.5878 | 1016.3767 | -0.16667 | -2.4469 | -1.8032
2014-09-01 |  | 17.2807 | 1018.9514 | -0.79167 | -2.4675 | -2.1968
2014-09-02 |  | 18.7444 | 1021.6949 | -1.9792 | -4.5649 | -3.2118
2014-09-03 |  | 19.5731 | 1021.104 | -6.3042 | -9.1956 | -7.3635
2014-09-04 |  | 18.8301 | 1017.052 | -6.35 | -9.3436 | -7.1263
2014-09-05 |  | 18.9168 | 1014.5617 | -6.9667 | -9.5245 | -7.2302
2014-09-06 |  | 19.5463 | 1012.7045 | -7.7792 | -11.3752 | -9.4178
2014-09-07 |  | 18.0939 | 1014.4351 | -6.6042 | -8.8666 | -7.2742
2014-09-08 |  | 17.7636 | 1018.1916 | -2.9083 | -6.0166 | -3.9466
2014-09-09 |  | 17.2957 | 1020.4709 | -2.7917 | -5.116 | -4.0751
2014-09-10 |  | 16.2935 | 1020.4287 | -1.8208 | -4.1989 | -3.306
2014-09-11 |  | 15.9317 | 1021.0196 | -1.1583 | -4.0193 | -2.4629
2014-09-12 |  | 17.835 | 1023.1722 | -1.8208 | -4.8322 | -2.9572
2014-09-13 |  | 17.0473 | 1025.1138 | -2.1208 | -4.9185 | -3.6951
2014-09-14 |  | 17.1107 | 1020.893 | -1.6208 | -4.7212 | -3.2009
2014-09-15 |  | 17.574 | 1015.5325 | -2.9583 | -5.4162 | -4.0875
2014-09-16 |  | 18.9631 | 1013.3377 | -11.9958 | -15.8701 | -11.6752
2014-09-17 |  | 18.2776 | 1010.6363 | -9.8 | -13.4438 | -10.9022
2014-09-18 |  | 20.0617 | 1008.0194 | -13.1167 | -17.6632 | -13.1054
2014-09-19 |  | 19.9762 | 1009.9188 | -12.1333 | -15.8948 | -11.9453
2014-09-20 |  | 17.4464 | 1014.9416 | -9.1083 | -10.8899 | -9.6331
2014-09-21 |  | 15.2869 | 1022.7079 | -1.9417 | -3.6971 | -2.9394
2014-09-22 |  | 14.2557 | 1024.1008 | -1.9333 | -4.2893 | -2.9116
2014-09-23 |  | 14.7533 | 1018.4449 | -2.6875 | -6.0372 | -3.8805
2014-09-24 |  | 14.7877 | 1012.7467 | -1.7292 | -3.0638 | -2.408
2014-09-25 |  | 15.2148 | 1018.9514 | -0.4625 | -2.5169 | -1.6657
2014-09-26 |  | 18.0596 | 1022.2014 | -0.775 | -3.9069 | -1.6841
2014-09-27 |  | 17.6323 | 1024.6917 | -1.2667 | -4.8363 | -2.8033
2014-09-28 |  | 19.0006 | 1019.2468 | -5.6833 | -7.3038 | -5.9706
2014-09-29 |  | 16.5409 | 1018.7403 | -5.1792 | -7.4313 | -6.1946
2014-09-30 |  | 18.1796 | 1022.0326 | -4.0625 | -6.4155 | -4.4665
2014-10-01 |  | 18.1254 | 1023.932 | -1.5208 | -3.8452 | -2.4272
2014-10-02 |  | 17.6693 | 1026.7177 | -2.425 | -5.244 | -3.6326
2014-10-03 |  | 17.3803 | 1020.2176 | -3.8375 | -6.1729 | -4.8911
2014-10-04 |  | 13.2246 | 1013.2532 | -3.4792 | -5.375 | -4.2472
2014-10-05 |  | 11.2202 | 1017.4319 | -2.1083 | -4.8075 | -2.9577
2014-10-06 |  | 11.8616 | 1000.9284 | -2.1042 | -4.6225 | -3.0364
2014-10-07 |  | 11.4502 | 996.7498 | -0.77083 | -3.2407 | -1.9131
2014-10-08 |  | 13.2798 | 994.977 | -1.4833 | -4.2564 | -2.5251
2014-10-09 |  | 13.6305 | 998.3537 | -0.1625 | -2.6978 | -1.3829
2014-10-10 |  | 13.7648 | 1008.5681 | -0.19583 | -3.6313 | -1.7905
2014-10-11 |  | 13.2317 | 1009.75 | -1.3667 | -3.4504 | -2.2301
2014-10-12 |  | 11.5056 | 1008.3993 | -1.9917 | -5.2311 | -3.3296
2014-10-13 |  | 13.0974 | 995.8634 | -1.975 | -4.8857 | -2.8329
2014-10-14 |  | 13.5907 | 1002.9122 | -2.5208 | -5.4285 | -3.0909
2014-10-15 |  | 13.9608 | 1002.4479 | -3.9125 | -7.1599 | -4.8971
2014-10-16 |  | 15.456 | 1001.0128 | -0.93333 | -4.314 | -2.0921
2014-10-17 |  | 16.6677 | 1008.4837 | -0.75 | -3.6725 | -2.1825
2014-10-18 |  | 18.4117 | 1009.961 | -0.8125 | -3.8205 | -2.3063
2014-10-19 |  | 16.9907 | 1012.1558 | -1.5 | -3.6272 | -2.2564
2014-10-20 |  | 14.9345 | 1013.7598 | -1.6833 | -3.6601 | -2.5511
2014-10-21 |  | 12.2508 | 1007.5973 | -0.54167 | -3.4504 | -1.453
2014-10-22 |  | 11.2743 | 1022.4969 | -0.32917 | -3.6396 | -1.5709
2014-10-23 |  | 14.7239 | 1017.9384 | -1.3 | -4.203 | -2.4189
2014-10-24 |  | 15.4036 | 1013.211 | -1.475 | -5.1118 | -2.7045
2014-10-25 |  | 12.5848 | 1017.3475 | -0.6625 | -5.7328 | -1.6139
2014-10-26 |  | 14.1601 | 1020.0488 | -0.68333 | -4.8486 | -1.6644
2014-10-27 |  | 15.6367 | 1018.3605 | -1.4125 |  | -2.4736
2014-10-28 |  | 15.4105 | 1012.0714 | -1.7696 | -6.5093 | -3.3345
2014-10-29 |  | 13.7399 | 1015.0682 | -2.7917 | -5.6218 | -3.6228
2014-10-30 |  | 16.0132 | 1016.9254 | -5.3292 | -8.0975 | -5.936
2014-10-31 |  | 17.5539 | 1015.4903 | -3.0625 | -5.9796 | -4.1223
2014-11-01 |  | 15.7568 | 1013.211 | -2.475 | -4.9926 | -2.9188
2014-11-02 |  | 13.8551 | 1003.1233 | -2.5917 | -4.3264 | -3.138
2014-11-03 |  | 9.1702 | 990.0387 | -2.0917 | -4.7828 | -2.9449
2014-11-04 |  | 8.7064 | 991.6426 | -0.42083 | -3.7424 | -1.8247
2014-11-05 |  | 7.7887 | 1002.6168 | -2.2391 | -6.5183 | -3.3165
2014-11-06 |  | 8.4102 | 1004.8538 | -2.8542 | -7.1064 | -3.9501
2014-11-07 |  | 11.3615 | 992.9932 | -0.29583 | -4.6882 | -2.1839
2014-11-08 |  | 11.176 | 999.5778 | -0.47083 | -4.129 | -1.9494
2014-11-09 |  | 10.2191 | 1001.857 | -1.3708 | -4.8939 | -2.8039
2014-11-10 |  | 10.8047 | 1001.9414 | -1.175 | -4.314 | -2.3348
2014-11-11 |  | 12.1021 | 995.3569 | -1.1917 | -4.4127 | -2.5334
2014-11-12 |  | 11.7152 | 996.581 | -0.35417 | -2.9363 | -1.5075
2014-11-13 |  | 12.0094 | 1002.5323 | -0.9875 | -4.1372 | -2.2475
2014-11-14 |  | 12.4003 | 998.2693 | -0.7 | -4.4127 | -2.5731
2014-11-15 |  | 11.6477 | 997.7628 | -2.0042 | -5.593 | -3.233
2014-11-16 |  | 10.8163 | 998.016 | -2.9583 | -6.5841 | -3.9623
2014-11-17 |  | 9.8318 | 999.4511 | -1.525 | -4.9802 | -3.2417
2014-11-18 |  | 10.4991 | 1009.0324 | -2.8667 |  | -3.8721
2014-11-19 |  | 10.738 | 1018.065 | -5.8708 | -10.3582 | -6.282
2014-11-20 |  | 9.6801 | 1023.0034 | -7.4708 | -12.2631 | -8.101
2014-11-21 |  | 9.3268 | 1016.4189 | -8.3417 | -13.2933 | -9.0905
2014-11-22 |  | 14.5289 | 1011.987 | -4.2625 | -9.027 | -5.8131
2014-11-23 |  | 9.3671 | 1015.7435 | -2.8708 | -7.2615 | -4.0122
2014-11-24 |  | 6.3528 | 1024.945 | -2.775 | -8.6614 | -4.0298
2014-11-25 |  | 7.2435 | 1019.9644 | -4.3125 | -9.513 | -5.3967
2014-11-26 |  | 10.0141 | 1009.2012 | -4.9125 | -9.4507 | -5.8183
2014-11-27 |  | 11.7277 | 1001.6038 |  | -8.2543 | -5.0988
2014-11-28 |  | 12.0032 | 1002.1947 |  | -8.3706 | -4.8304
2014-11-29 |  | 11.8163 | 1009.0746 |  | -8.5659 | -4.6368
2014-11-30 |  | 10.1799 | 1012.0292 |  | -9.9742 | -5.6123
2014-12-01 |  | 7.8917 | 1012.2402 |  | -7.3487 | -4.1076
2014-12-02 |  | 7.435 | 1016.5033 | -2.5208 | -6.2961 | -3.1848
2014-12-03 |  | 6.8567 | 1020.9774 | -1.6417 | -5.0722 | -2.9157
2014-12-04 |  | 5.2425 | 1014.5195 | -3.25 | -7.2033 | -4.7233
2014-12-05 |  | 5.6778 | 1018.276 | -3.5083 | -7.3736 | -4.8637
2014-12-06 |  | 4.2625 | 1025.2826 | -4.5833 | -9.0935 | -5.0038
2014-12-07 |  | 7.9573 | 1017.1364 | -1.7125 | -5.5998 | -3.1948
2014-12-08 |  | 5.1713 | 1018.6559 | -0.21667 | -4.4325 | -1.7693
2014-12-09 |  | 5.8059 | 1022.5391 | -2.0792 | -6.1689 | -3.3425
2014-12-10 |  | 7.9614 | 1012.9156 | -0.90833 | -4.9268 | -2.5942
2014-12-11 |  | 7.6751 | 1006.5843 | -1.3625 | -5.3381 | -2.5109
2014-12-12 |  | 7.1718 | 995.5258 | -0.45 | -4.8811 | -2.3336
2014-12-13 |  | 3.4685 | 1009.4967 | -0.63913 | -5.2176 | -2.7955
2014-12-14 |  | 6.3911 | 1009.8766 | -0.9625 | -5.8574 | -3.1492
2014-12-15 |  | 7.3775 | 1010.2987 | -0.72083 | -5.3215 | -2.7865
2014-12-16 |  | 5.5411 | 1012.6201 | -2.5167 | -7.2989 | -4.2035
2014-12-17 |  | 11.3896 | 1004.094 | -1.0417 | -5.201 | -3.086
2014-12-18 |  | 13.0249 | 1008.1883 | -1.0292 | -4.2463 | -2.6757
2014-12-19 |  | 9.5841 | 1013.8864 | 0.11667 | -3.531 | -1.5222
2014-12-20 |  | 7.5273 | 1024.8605 | 0.60833 | -4.2414 | -0.94572
2014-12-21 |  | 9.2634 | 1024.5651 | -0.74167 | -4.9559 | -2.2531
2014-12-22 |  | 12.6816 | 1016.5455 | -0.5875 | -4.9268 | -2.4538
2014-12-23 |  | 11.9615 | 1014.8994 | -0.6875 | -5.0224 | -2.3532
2014-12-24 |  | 8.7079 | 1015.9546 | -0.17917 | -3.9257 | -1.5671
2014-12-25 |  | 5.5637 | 1027.0976 | 0.37083 | -4.3702 | -1.4795
2014-12-26 |  | 4.3002 | 1020.4709 | -3.2667 | -7.9802 | -4.799
2014-12-27 |  | 3.3857 | 1004.9382 | -0.1875 | -4.258 | -1.5014
2014-12-28 |  | 2.4957 | 1028.5749 | 0.96667 | -3.9091 | -1.1051
2014-12-29 |  | 1.7664 | 1038.7471 | -2.7958 | -7.3446 | -4.5065
2014-12-30 |  | 2.1089 | 1037.0587 | -4.3125 | -8.624 | -6.4786
2014-12-31 |  | 4.2219 | 1032.3314 | -3.0583 | -7.5689 | -5.4056
2015-01-01 |  | 9.1157 | 1025.5359 | -3.2833 | -8.3333 | -5.222

## Results
DateTime | CorrectedValue