## Introduction
Volatile Correction Model
Version 1.1
The Environmental Research Group have developed this application to allow users to correct their TEOM measurements based on nearby FDMS measurements.
Site
Start Date
End Date
This spreadsheet was created using the website | www.volatile-correction-model.info
You can also contact us via email at | vcm@erg.kcl.ac.uk
Using the correction model
1. Go to the Summary sheet and ensure details are correct | Summary Page
2. Go to the Data sheet and enter any local measurement data (e.g. FDMS purge, temperature, barometric pressure etc). Please ensure that the measurements are in the correct units, especially barometric pressure which should be in millibar (mbar). If you need help converting these units please see the help section of the VCM Web Portal. | Data Page
3. Paste in the TEOM data you would like to correct into the TEOM column on the data page. | Data Page
4. Copy the data out of the results sheet - if copying to excel then use copy, and then paste special, values | Results Page
Cell colours
Data Entry | Data Entry Needed (unless values already there)
Fixed Values | Fixed after setup on website
Calculated Values | Values will be automatically calculated
Warnings | Warning for cell

## Summary
Summary | Text | Value
0
Site Name | LCA
Organisation
Start Date | 01/01/2015
End Date | 01/07/2015
TEOM data already corrected with 1.3 factor | No
EPA Constant A |  | 3
EPA Constant B |  | 1.03
Instrument Temperature |  | 25
Instrument Pressure |  | 1013
Instrument reports to local ambient readings | No
Timescale | Daily
Pressure Site | Bexley - Belvedere West FDMS (BQ8)
Pressure Site Warning
Temperature Site | Bexley - Belvedere West FDMS (BQ8)
Temperature Site Warning
FDMS Site 1 | Bexley - Belvedere FDMS (BX0)
FDMS Site 1 Warning | FDMS1 Correction includes unratified data.
FDMS Site 2 | Greenwich and Bexley - Falconwood FDMS (GB0)
FDMS Site 2 Warning | FDMS2 Correction includes unratified data.
FDMS Site 3 | Average of remaining sites within range
FDMS Site 3 Warning | FDMS3 Correction includes unratified data.

## Data
DateTime | TEOM | Temperature | Pressure | FDMS1 | FDMS2 | FDMS3
| 0 | 0 | 0 | 0 | 0 | 0
2015-01-01 |  | 10.0083 | 1014.7139 | -3.2757 | -6.5051 | -5.1698
2015-01-02 |  | 9.1375 | 1016.7331 | -0.67342 | -3.5534 | -2.5148
2015-01-03 |  | 5.3958 | 1011.3905 | -2.0202 | -4.7925 | -3.2841
2015-01-04 |  | 2.6375 | 1023.0853 | -5.2209 | -7.5929 | -6.6661
2015-01-05 |  | 8.5625 | 1016.2283 | -3.7577 | -6.7744 | -5.5184
2015-01-06 |  | 7.7208 | 1008.9085 | -1.5089 | -4.3826 | -3.1447
2015-01-07 |  | 7.625 | 1010.8857 | -1.2428 | -3.9419 | -2.8781
2015-01-08 |  | 9.5583 | 1008.4037 | -1.0746 | -3.2883 | -2.578
2015-01-09 |  | 13.4208 | 1004.7018 | -1.1139 | -4.1949 | -2.9832
2015-01-10 |  | 10.6958 | 1001.7991 | -0.43642 | -3.8134 | -2.8652
2015-01-11 |  | 7.175 | 1009.1189 | -0.31172 | -2.8424 | -1.6995
2015-01-12 |  | 11.5792 | 997.1296 | -1.9659 | -4.4631 | -2.9417
2015-01-13 |  | 8.3458 | 989.5995 | -0.98501 | -4.1528 | -3.0412
2015-01-14 |  | 6.7875 | 991.0718 | -1.4138 | -3.2702 | -2.3385
2015-01-15 |  | 8.4458 | 978.1571 | -0.33249 | -3.1777 | -1.9231
2015-01-16 |  | 5.425 | 992.0815 | 0.64417 | -1.6823 | -0.83021
2015-01-17 |  | 3.6292 | 999.6116 | -1.1013 | -3.7809 | -2.3968
2015-01-18 |  | 3.2917 | 999.1909 | -2.215 | -5.4529 | -3.6555
2015-01-19 |  | 2.3292 | 1001.0839 | -3.9812 | -6.4734 | -5.0566
2015-01-20 |  | 1.9542 | 997.1716 | -5.0574 | -7.5641 | -5.8234
2015-01-21 |  | 3.4917 | 995.6572 | -3.5738 | -6.599 | -4.7977
2015-01-22 |  | 2.475 | 1007.941 | -7.5753 | -11.1983 | -9.241
2015-01-23 |  | 3.3333 | 1011.3484 | -8.4189 | -10.9328 | -9.9819
2015-01-24 |  | 5.9083 | 1013.0732 | -1.2882 | -4.2029 | -2.8042
2015-01-25 |  | 6.575 | 1016.9434 | -1.4419 | -4.693 | -3.2156
2015-01-26 |  | 9.2375 | 1011.1802 | -0.89753 | -4.8417 | -3.0597
2015-01-27 |  | 7.9958 | 1013.1574 | -1.6787 | -4.9068 | -3.1777
2015-01-28 |  | 7.0787 | 991.8291 | -2.0609 | -5.7919 | -4.2179
2015-01-29 |  | 4.4958 | 971.258 | -2.1564 | -4.6547 | -3.2536
2015-01-30 |  | 4.4292 | 965.4526 | -0.67725 | -3.7302 | -2.0222
2015-01-31 |  | 3.8167 | 971.889 | 0.22436 | -3.2636 | -1.3336
2015-02-01 |  | 4.4375 | 986.3603 | 0.46118 | -2.0864 | -0.97279
2015-02-02 |  | 1.9417 | 992.5442 | -1.1758 | -3.8601 | -2.6116
2015-02-03 |  | 2.8667 | 995.3207 | -1.8363 | -4.1252 | -3.1088
2015-02-04 |  | 3.8042 | 1007.0575 | -2.1894 | -5.5929 | -3.1809
2015-02-05 |  | 3.5417 | 1013.1153 | -1.5205 | -4.322 | -2.8666
2015-02-06 |  | 3.4375 | 1018.4158 | -0.73117 | -3.4298 | -1.9559
2015-02-07 |  | 4.5 | 1023.7584 | -1.8113 | -4.4524 | -3.1627
2015-02-08 |  | 5.9042 | 1025.357 | -3.2029 | -5.7318 | -4.6025
2015-02-09 |  | 6.3417 | 1021.7812 | -6.8643 | -8.2988 | -5.6059
2015-02-10 |  | 6.2705 | 1020.0913 | -5.3083 | -13.3783 | -6.1616
2015-02-11 |  | 6.1167 | 1012.0215 | -8.96 | -18.786 | -7.8825
2015-02-12 |  | 4.6667 | 1007.1837 | -10.1625 | -13.9819 | -10.2442
2015-02-13 |  | 7.5125 | 990.6512 | -8.6458 | -10.0874 | -8.6469
2015-02-14 |  | 7.9542 | 989.9781 | -1.85 | -4.1663 | -2.9017
2015-02-15 |  | 6.7417 | 1001.126 | -6.5583 | -9.0437 | -7.8427
2015-02-16 |  | 6.6917 | 1003.9866 | -4.6833 | -7.2089 | -5.9675
2015-02-17 |  | 6.0542 | 1023.4639 | -0.375 | -2.6128 | -1.8577
2015-02-18 |  | 7.0375 | 1024.3053 | -1.7833 | -4.1452 | -3.4249
2015-02-19 |  | 7.7333 | 1008.1513 | -3.15 | -5.858 | -4.3955
2015-02-20 |  | 7.0833 | 992.3339 | -2.5917 | -4.9869 | -3.8376
2015-02-21 |  | 5.0375 | 988.8423 | -1.3875 | -3.4172 | -2.0105
2015-02-22 |  | 5.6958 | 989.4733 | -2.2 | -4.5997 | -3.2005
2015-02-23 |  | 7.6 | 978.8301 | -0.52917 | -3.1478 | -1.8842
2015-02-24 |  | 8.175 | 992.0815 | 1.1083 | -1.2877 | 0.12587
2015-02-25 |  | 9.9 | 1002.4301 | -0.45833 | -3.455 | -1.7613
2015-02-26 |  | 9.8208 | 999.9481 | -2.225 | -4.3893 | -3.1474
2015-02-27 |  | 6.8125 | 1006.5527 | -0.55 | -2.8532 | -1.5968
2015-02-28 |  | 9.6292 | 994.6476 | -2.2167 | -4.8143 | -3.2754
2015-03-01 |  | 9.7167 | 986.6968 | -0.77083 | -3.1268 | -1.6836
2015-03-02 |  | 6.7 | 995.531 | 0.61667 | -1.2583 | -0.63115
2015-03-03 |  | 7.4667 | 1003.4397 | 0.1875 | -2.1715 | -0.98304
2015-03-04 |  | 7.875 | 1017.3641 | 0.97083 | -1.9863 | -0.25514
2015-03-05 |  | 9.2083 | 1026.1563 | -0.84167 | -3.2236 | -2.2081
2015-03-06 |  | 10.425 | 1021.1502 | -1.6167 | -4.4019 | -3.0735
2015-03-07 |  | 12.2833 | 1012.1057 | -3.1583 | -6.5103 | -5.0358
2015-03-08 |  | 11.525 | 1010.6333 | -2.0833 | -5.858 | -3.951
2015-03-09 |  | 9.2958 | 1012.4843 | -3.3375 | -6.0347 | -4.2583
2015-03-10 |  | 9.4583 | 1017.6165 | -1.2708 | -4.3051 | -2.7153
2015-03-11 |  | 9.5625 | 1016.4806 | -5.5375 | -8.5177 | -7.3084
2015-03-12 |  | 10.825 | 1012.9467 | -7.6042 | -11.3541 | -9.6509
2015-03-13 |  | 8.7375 | 1011.0536 | -6.0292 | -8.2399 | -7.0859
2015-03-14 |  | 7.1625 | 1017.5741 | -4.6125 | -7.1836 | -5.6253
2015-03-15 |  | 6.7583 | 1014.7135 | -5.0458 | -7.9453 | -6.2761
2015-03-16 |  | 7.4417 | 1010.8012 | -7.4708 | -10.5629 | -8.5846
2015-03-17 |  | 8.9667 | 1012.6522 | -16.3333 | -20.2 | -17.2559
2015-03-18 |  | 7.9875 | 1019.341 | -14.5792 | -18.0369 | -15.4681
2015-03-19 |  | 8.1625 | 1019.972 | -9.6 | -11.7581 | -9.7533
2015-03-20 |  | 8.1333 | 1014.1666 | -7.7792 | -11.0974 | -8.6402
2015-03-21 |  | 8.3 | 1013.1149 | -3.5792 | -5.7233 | -4.4401
2015-03-22 |  | 6.575 | 1013.1149 | -2.9417 | -5.2773 | -3.826
2015-03-23 |  | 9.8917 | 1002.598 | -4.625 | -7.1163 | -5.4849
2015-03-24 |  | 8.3167 | 996.7086 | -3.9833 | -6.9858 | -4.7282
2015-03-25 |  | 6.9208 | 998.1809 | -4.7875 | -7.4235 | -5.84
2015-03-26 |  | 8.9667 | 993.217 | -2.0208 | -4.3825 | -2.9351
2015-03-27 |  | 10.2 | 1006.7627 | -0.8125 | -2.6344 | -1.6712
2015-03-28 |  | 13.0958 | 998.3071 | -3.2375 | -5.5255 | -4.4521
2015-03-29 |  | 11.8208 | 986.2758 | -1.7833 | -3.6528 | -2.8041
2015-03-30 |  | 11.575 | 993.3011 |  | -3.413 | -2.1551
2015-03-31 |  | 12.2042 | 995.1521 |  | -1.6863 | -0.90583
2015-04-01 |  | 10.3583 | 1008.8661 |  | -3.0258 | -1.3638
2015-04-02 |  | 10.3083 | 1007.8144 |  | -3.6107 | -2.2505
2015-04-03 |  | 10.3833 | 1003.818 | -4.4792 | -6.1568 | -4.3671
2015-04-04 |  | 9.275 | 1009.7075 | -4.5208 | -6.5987 | -5.1359
2015-04-05 |  | 9.0042 | 1015.008 | -2.7958 | -6.2031 | -4.5088
2015-04-06 |  | 10.1375 | 1019.8458 | -2.8292 | -6.4261 | -4.6788
2015-04-07 |  | 13.0292 | 1023.5057 | -4.2875 | -6.9353 | -4.9695
2015-04-08 |  | 11.7875 | 1020.1402 | -9.7458 | -13.5466 | -10.4588
2015-04-09 |  | 11.225 | 1014.1246 | -10.5792 | -16.5051 | -13.4779
2015-04-10 |  | 13.4667 | 1004.8697 | -13.8818 | -17.755 | -15.9148
2015-04-11 |  | 12.3958 | 1006.3421 | -2.4417 | -4.747 | -3.8745
2015-04-12 |  | 14.1875 | 1013.4936 | -0.8625 | -3.758 | -2.3175
2015-04-13 |  | 13.275 | 1018.0369 | -1.487 | -4.4145 | -3.3062
2015-04-14 |  | 18.2167 | 1011.9791 | -2.0101 | -5.2772 | -4.0649
2015-04-15 |  | 20.4167 | 1004.2387 | -1.8985 | -5.3881 | -4.8397
2015-04-16 |  | 12.1458 | 1003.187 | -3.2693 | -5.8285 | -5.0201
2015-04-17 |  | 11.5125 | 1008.4875 | -0.3988 | -2.6681 | -1.6785
2015-04-18 |  | 10.3958 | 1015.3445 | -1.1424 | -3.7791 | -2.5643
2015-04-19 |  | 9.7667 | 1012.3998 | -1.2213 | -3.8548 | -2.5909
2015-04-20 |  | 11.6625 | 1017.4058 | -2.6961 | -6.2578 | -4.3245
2015-04-21 |  | 12.225 | 1021.5285 | -2.4385 | -5.555 | -4.1205
2015-04-22 |  | 11.25 | 1017.49 | -3.6931 | -6.1021 | -4.4839
2015-04-23 |  | 11.2042 | 1007.0151 | -3.0824 | -5.6476 | -4.7256
2015-04-24 |  | 15.8958 | 998.1389 | -7.7267 | -11.6992 | -9.4053
2015-04-25 |  | 16.3 | 992.7542 | -2.7044 | -5.2688 | -3.8793
2015-04-26 |  | 9.6625 | 995.2362 | -2.3014 | -4.8733 | -3.6113
2015-04-27 |  | 11.425 | 998.6437 | -1.429 | -4.0526 | -2.6567
2015-04-28 |  | 12.8458 | 1003.9863 | -0.52343 | -3.0763 | -1.7279
2015-04-29 |  | 10.2667 | 1000.2422 | -1.4581 | -3.9095 | -2.7314
2015-04-30 |  | 13.05 | 998.4754 | -1.2878 | -3.312 | -2.319
2015-05-01 |  | 9.8875 | 997.9706 | -1.3916 | -3.8085 | -3.7271
2015-05-02 |  | 10.4708 | 996.33 | -2.588 | -5.3656 | -4.5083
2015-05-03 |  | 15.9125 | 985.4765 | -3.1364 | -6.2788 | -4.0591
2015-05-04 |  | 18.0458 | 988.5474 | -2.4136 | -5.4035 | -3.2904
2015-05-05 |  | 15.6167 | 982.8683 | -1.7406 | -4.2041 | -2.4402
2015-05-06 |  | 13.55 | 992.0811 | -0.61066 | -3.1605 | -1.7849
2015-05-07 |  | 16.0583 | 1003.1028 | -1.267 | -3.2993 | -2.0338
2015-05-08 |  | 13.9083 | 1000.3264 | -1.8901 | -4.5997 | -3.06
2015-05-09 |  | 16.5667 | 1003.7339 | -0.62728 | -2.8995 | -1.807
2015-05-10 |  | 17.8625 | 1010.2964 | -1.778 | -4.6123 | -2.9654
2015-05-11 |  | 19.9833 | 1005.2483 | -2.1352 | -4.9364 | -3.419
2015-05-12 |  | 16.0417 | 1006.6365 | -1.1009 | -3.8464 | -2.4274
2015-05-13 |  | 16.1292 | 1006.3 | -1.7281 | -3.9979 | -2.7046
2015-05-14 |  | 9.8333 | 1000.116 | -2.1851 | -5.6476 | -3.2371
2015-05-15 |  | 14.3625 | 1008.5716 | -1.3958 | -4.4272 | -2.4215
2015-05-16 |  | 17.6625 | 1011.3481 | -2.1145 | -4.3009 | -2.7204
2015-05-17 |  | 17.0125 | 1011.1378 | -2.3056 | -4.4777 | -2.874
2015-05-18 |  | 13.1625 | 993.3432 | -2.4551 | -5.3362 | -3.1043
2015-05-19 |  | 14.0958 | 992.4597 | -0.53589 | -3.3961 | -1.3726
2015-05-20 |  | 13.7875 | 1004.6173 | 0.22017 | -3.1015 | -0.99962
2015-05-21 |  | 18 | 1013.1991 | -0.86407 | -3.7187 | -2.1648
2015-05-22 |  | 19.625 | 1012.2315 | -1.2878 | -5.2716 | -2.4805
2015-05-23 |  | 15.6958 | 1011.8529 | -2.9204 | -5.6514 | -3.5197
2015-05-24 |  | 19.4375 | 1007.1413 | -2.4343 | -5.6497 | -3.0564
2015-05-25 |  | 15.9917 | 1007.0993 | -1.7074 | -4.7565 | -2.443
2015-05-26 |  | 17.7917 | 1010.9695 | -1.6284 | -4.8159 | -2.3756
2015-05-27 |  | 18.6125 | 1009.1606 | -2.3014 | -5.4877 | -3.0944
2015-05-28 |  | 18.3625 | 1001.2939 | -1.4913 | -3.9257 | -2.2593
2015-05-29 |  | 13.225 | 995.7831 | -1.6824 | -4.0669 | -2.2135
2015-05-30 |  | 16.3875 | 1000.7891 | -0.76021 | -4.9393 | -1.7062
2015-05-31 |  | 14.0667 | 995.0259 | -1.9857 | -6.144 | -2.3918
2015-06-01 |  | 14.7208 | 999.443 | -1.4825 | -5.9072 | -2.3758
2015-06-02 |  | 17.2583 | 992.7963 | -0.61066 | -5.3589 | -1.7046
2015-06-03 |  | 18.5583 | 1009.0344 | -0.47773 | -5.1013 | -1.3144
2015-06-04 |  | 17.9 | 1011.3902 | -2.3097 |  | -3.2269
2015-06-05 |  | 21.4667 | 1002.9346 | -4.1874 |  | -4.8281
2015-06-06 |  | 19.3458 | 1012.5681 | -0.22017 |  | -1.5257
2015-06-07 |  | 18.1542 | 1019.1306 | -0.92331 |  | -1.8657
2015-06-08 |  | 14.9042 | 1020.8554 | -1.6824 |  | -2.4304
2015-06-09 |  | 13.9625 | 1020.1402 | -1.0884 | -3.2901 | -2.177
2015-06-10 |  | 15.0917 | 1015.5969 | -0.83914 | -4.3743 | -2.3203
2015-06-11 |  | 18.3583 | 1006.0055 | -2.2225 | -5.363 | -3.7555
2015-06-12 |  | 20.4458 | 996.0355 | -4.877 | -9.1101 | -6.8508
2015-06-13 |  | 19.2542 | 996.4141 | -4.3951 | -5.6954 | -5.8527
2015-06-14 |  | 16.4667 | 1001.1677 | -1.267 | -5.4046 | -4.2055
2015-06-15 |  | 15.2542 | 1010.044 | -0.77267 | -3.6723 | -2.3023
2015-06-16 |  | 18.9792 | 1012.8625 | -0.62313 | -3.88 | -2.4878
2015-06-17 |  | 24.0208 | 1009.7075 | -1.3667 | -4.2746 | -3.067
2015-06-18 |  | 21.4083 | 1007.9827 | -1.9815 | -4.2497 | -3.5642
2015-06-19 |  | 18.6417 | 1009.1185 | -1.0053 | -4.3286 | -2.7496
2015-06-20 |  | 18.8833 | 1008.0668 | -1.6741 | -4.8687 | -3.7115
2015-06-21 |  | 19.4125 | 1002.8925 | -2.0189 | -4.1916 | -3.6088
2015-06-22 |  | 16.4583 | 998.0127 | -1.0385 | -4.4917 | -2.5124
2015-06-23 |  | 18.45 | 1005.4586 | -0.23263 | -3.5477 | -1.7412
2015-06-24 |  | 21.575 | 1007.9406 | -0.77683 | -3.8094 | -2.6297
2015-06-25 |  | 23.8583 | 1008.5716 | -1.724 | -4.3037 | -3.1664
2015-06-26 |  | 23.35 | 1004.0704 | -0.70621 | -4.2289 | -2.9371
2015-06-27 |  | 24.0208 | 1006.8889 | -0.43203 | -3.5061 | -2.4319
2015-06-28 |  | 20.8167 | 1006.8469 | -1.0427 | -3.9963 | -2.5886
2015-06-29 |  | 25 | 1009.2868 | -1.3459 | -3.7471 | -2.6728
2015-06-30 |  | 24.0833 | 1006.1738 | -2.2266 | -4.1168 | -3.2523
2015-07-01 |  | 29.25 | 999.6954 | -3.7263 | -5.4669 | -4.0424

## Results
DateTime | CorrectedValue