## Introduction
Volatile Correction Model
Version 1.1
The Environmental Research Group have developed this application to allow users to correct their TEOM measurements based on nearby FDMS measurements.
Site | LCA
Start Date | 01/01/2015
End Date | 01/07/2015
This spreadsheet was created using the website | www.volatile-correction-model.info
You can also contact us via email at | vcm@erg.kcl.ac.uk
Using the correction model
1. Go to the Summary sheet and ensure details are correct | Summary Page
2. Go to the Data sheet and enter any local measurement data (e.g. FDMS purge, temperature, barometric pressure etc). Please ensure that the measurements are in the correct units, especially barometric pressure which should be in millibar (mbar). If you need help converting these units please see the help section of the VCM Web Portal. | Data Page
3. Paste in the TEOM data you would like to correct into the TEOM column on the data page. | Data Page
4. Copy the data out of the results sheet - if copying to excel then use copy, and then paste special, values | Results Page
Cell colours
Data Entry | Data Entry Needed (unless values already there)
Fixed Values | Fixed after setup on website
Calculated Values | Values will be automatically calculated
Warnings | Warning for cell

## Summary
Summary | Text | Value
0
Site Name | LCA
Organisation
Start Date | 01/01/2015
End Date | 01/07/2015
TEOM data already corrected with 1.3 factor | No
EPA Constant A |  | 3
EPA Constant B |  | 1.03
Instrument Temperature |  | 25
Instrument Pressure |  | 1013
Instrument reports to local ambient readings | No
Timescale | Hourly
Pressure Site | Bexley - Belvedere West FDMS (BQ8)
Pressure Site Warning
Temperature Site | Bexley - Belvedere West FDMS (BQ8)
Temperature Site Warning
FDMS Site 1 | Bexley - Belvedere FDMS (BX0)
FDMS Site 1 Warning | FDMS1 Correction includes unratified data.
FDMS Site 2 | Greenwich and Bexley - Falconwood FDMS (GB0)
FDMS Site 2 Warning | FDMS2 Correction includes unratified data.
FDMS Site 3 | Average of remaining sites within range
FDMS Site 3 Warning | FDMS3 Correction includes unratified data.

## Data
DateTime | TEOM | Temperature | Pressure | FDMS1 | FDMS2 | FDMS3
| 0 | 0 | 0 | 0 | 0 | 0
2015-01-01 |  | 6.1 | 1019.7199 | -3.2924 | -6.5395 | -5.5119
2015-01-01 01:00 |  | 7 | 1019.7199 | -3.5917 | -6.9418 | -5.6621
2015-01-01 02:00 |  | 7.7 | 1019.7199 | -2.2947 | -4.326 | -3.8918
2015-01-01 03:00 |  | 7.8 | 1018.7103 | -2.3945 | -6.2374 | -4.9145
2015-01-01 04:00 |  | 8.5 | 1018.7103 | -2.2947 | -4.7283 | -4.7096
2015-01-01 05:00 |  | 8.3 | 1017.7007 | -4.1903 | -6.3379 | -5.7516
2015-01-01 06:00 |  | 9.1 | 1017.7007 | -1.9954 | -3.2192 | -4.0402
2015-01-01 07:00 |  | 9.2 | 1017.7007 | -0.19954 | -5.2312 | -3.8463
2015-01-01 08:00 |  | 9.3 | 1017.7007 | -3.5917 | -7.746 | -5.2747
2015-01-01 09:00 |  | 9.8 | 1017.7007 | -2.9931 | -7.6454 | -3.5908
2015-01-01 10:00 |  | 9.9 | 1017.7007 | -3.1926 | -6.8405 | -5.4811
2015-01-01 11:00 |  | 10.4 | 1016.691 | -4.6891 | -7.2428 | -6.3617
2015-01-01 12:00 |  | 10.5 | 1015.6814 | -5.0882 | -9.2546 | -6.5652
2015-01-01 13:00 |  | 10.7 | 1014.6718 | -4.4896 | -8.3492 | -7.0442
2015-01-01 14:00 |  | 10.9 | 1013.6622 | -4.7889 | -7.142 | -6.0486
2015-01-01 15:00 |  | 11 | 1012.6525 | -3.2923 | -6.9407 | -6.245
2015-01-01 16:00 |  | 11.3 | 1012.6525 | -2.594 | -5.5324 | -5.1253
2015-01-01 17:00 |  | 11.1 | 1010.6333 | -4.7889 | -7.3429 | -5.6811
2015-01-01 18:00 |  | 11.4 | 1010.6333 | -3.2923 | -5.7334 | -4.5221
2015-01-01 19:00 |  | 11.4 | 1009.6237 | -3.8909 | -6.9404 | -5.0122
2015-01-01 20:00 |  | 11.5 | 1009.6237 | -2.6937 | -8.3485 | -4.7474
2015-01-01 21:00 |  | 12.2 | 1008.614 | -3.6914 | -6.3367 | -5.1118
2015-01-01 22:00 |  | 12.3 | 1007.6044 | -1.9953 | -5.9343 | -3.8609
2015-01-01 23:00 |  | 12.8 | 1007.6044 | -3.2923 | -5.2302 | -5.0756
2015-01-02 |  | 13.5 | 1007.6044 | -2.3944 | -4.8278 | -3.9884
2015-01-02 01:00 |  | 13.7 | 1006.5948 | -1.297 | -7.4428 | -3.1863
2015-01-02 02:00 |  | 13.6 | 1007.6044 | 0.39907 | -5.4312 | -3.816
2015-01-02 03:00 |  | 13.1 | 1008.614 | 0.79814 | -3.2184 | -2.5971
2015-01-02 04:00 |  | 12.4 | 1009.6237 | -2.1949 | -3.319 | -3.0854
2015-01-02 05:00 |  | 11.2 | 1011.6429 | -0.5986 | -6.7385 | -3.7735
2015-01-02 06:00 |  | 10.8 | 1012.6525 | -0.99767 | -3.5201 | -2.5025
2015-01-02 07:00 |  | 9.1 | 1014.6718 | -0.99767 | -2.9166 | -2.1682
2015-01-02 08:00 |  | 9.5 | 1016.691 | 1.3967 | -1.7097 | -0.92255
2015-01-02 09:00 |  | 11.1 | 1017.7007 | -1.1972 | -2.6148 | -0.67036
2015-01-02 10:00 |  | 10.9 | 1018.7103 | 1.8956 | -1.8102 | -2.3947
2015-01-02 11:00 |  | 11.5 | 1018.7103 | -3.3921 | -4.5255 | -2.7429
2015-01-02 12:00 |  | 10.2 | 1018.7103 | -2.7935 | -4.0226 | -3.0973
2015-01-02 13:00 |  | 9.7 | 1018.7103 | 0.5986 | -0.40226 | -2.0659
2015-01-02 14:00 |  | 9.1 | 1019.7199 | 0.5986 | -1.7096 | -1.7079
2015-01-02 15:00 |  | 7.9 | 1020.7295 | 1.7958 | -1.1062 | -1.009
2015-01-02 16:00 |  | 6.1 | 1021.7392 | -0.5986 | -1.2067 | -1.3084
2015-01-02 17:00 |  | 5.1 | 1021.7392 | 0.19953 | -2.1118 | -1.1881
2015-01-02 18:00 |  | 4.7 | 1022.7488 | 1.4965 | -3.0168 | -2.2749
2015-01-02 19:00 |  | 4 | 1022.7488 | 0.19953 | -3.9218 | -2.4691
2015-01-02 20:00 |  | 5.5 | 1021.7392 | -3.7911 | -5.1284 | -2.4331
2015-01-02 21:00 |  | 5.3 | 1021.7392 | -2.0951 | -5.0278 | -3.5692
2015-01-02 22:00 |  | 5.6 | 1020.7295 | -2.1948 | -5.2289 | -3.373
2015-01-02 23:00 |  | 5.7 | 1019.7199 | -0.99766 | -4.3238 | -4.0109
2015-01-03 |  | 5.8 | 1019.7199 | -3.0927 | -5.3293 | -4.0033
2015-01-03 01:00 |  | 6.1 | 1017.7007 | -3.6913 | -5.6309 | -5.8579
2015-01-03 02:00 |  | 7.2 | 1016.691 | -2.7934 | -5.8319 | -3.8933
2015-01-03 03:00 |  | 6.6 | 1016.691 | -1.4965 | -6.7368 | -3.4573
2015-01-03 04:00 |  | 5.4 | 1014.6718 | -1.9953 | -3.8208 | -3.5412
2015-01-03 05:00 |  | 5.4 | 1012.6525 | -2.3944 | -5.1279 | -4.9866
2015-01-03 06:00 |  | 5.4 | 1011.6429 | -3.2922 | -6.3344 | -5.0741
2015-01-03 07:00 |  | 5.1 | 1009.6237 | -3.4918 | -6.837 | -5.3909
2015-01-03 08:00 |  | 5.4 | 1006.5948 | -6.5845 | -6.4348 | -6.0059
2015-01-03 09:00 |  | 5.5 | 1006.5948 | -5.1878 | -8.9483 | -4.2392
2015-01-03 10:00 |  | 6 | 1004.5756 | -3.4918 | -7.3395 | -5.4105
2015-01-03 11:00 |  | 6.3 | 1002.5563 | -4.1901 | -9.3502 | -5.5727
2015-01-03 12:00 |  | 7.1 | 1001.5467 | -3.7911 | -4.4237 | -3.3808
2015-01-03 13:00 |  | 7.2 | 1002.5563 | 0.99765 | -4.2226 | -0.78438
2015-01-03 14:00 |  | 6.9 | 1005.5852 | 1.2969 | -1.4075 | -0.41832
2015-01-03 15:00 |  | 6.3 | 1007.6044 | 0.69835 | -0.80428 | 0.014307
2015-01-03 16:00 |  | 5.6 | 1009.6237 | 0.69835 | -0.80428 | -0.79115
2015-01-03 17:00 |  | 4.1 | 1010.6333 | -0.59859 | -4.2224 | -1.8621
2015-01-03 18:00 |  | 2.7 | 1011.6429 | -0.59859 | -2.6138 | -1.9055
2015-01-03 19:00 |  | 4.1 | 1014.6718 | 2.4941 | 0.30159 | 0.54481
2015-01-03 20:00 |  | 3.6 | 1015.6814 | -0.29929 | -4.1217 | -2.0279
2015-01-03 21:00 |  | 3 | 1016.691 | -1.1972 | -6.3333 | -2.6388
2015-01-03 22:00 |  | 4.6 | 1018.7103 | -2.1948 | -3.0158 | -3.2054
2015-01-03 23:00 |  | 4.1 | 1018.7103 | -4.2898 | -5.6295 | -4.9302
2015-01-04 |  | 3.3 | 1019.7199 | -5.5868 | -8.1426 | -5.8867
2015-01-04 01:00 |  | 1 | 1019.7199 | -6.0856 | -7.3383 | -6.0128
2015-01-04 02:00 |  | 0.1 | 1020.7295 | -5.2875 | -5.4282 | -5.6259
2015-01-04 03:00 |  | 0.1 | 1020.7295 | -5.1877 | -8.0418 | -6.8412
2015-01-04 04:00 |  | -0.3 | 1020.7295 | -5.6865 | -9.851 | -6.6283
2015-01-04 05:00 |  | -0.2 | 1021.7392 | -3.4917 | -7.9411 | -6.3402
2015-01-04 06:00 |  | 0.6 | 1022.7488 | -2.6936 | -7.5389 | -5.498
2015-01-04 07:00 |  | 1.5 | 1023.7584 | -2.7934 | -7.0362 | -5.8724
2015-01-04 08:00 |  | 1.9 | 1023.7584 | -4.5891 | -7.0361 | -6.1208
2015-01-04 09:00 |  | 2.9 | 1024.768 | -3.9905 | -5.2268 | -5.9523
2015-01-04 10:00 |  | 4.1 | 1024.768 | -3.1924 | -5.5283 | -6.5011
2015-01-04 11:00 |  | 4.3 | 1024.768 | -6.1853 | -8.2421 | -7.294
2015-01-04 12:00 |  | 4.6 | 1024.768 | -7.582 | -8.7445 | -7.3322
2015-01-04 13:00 |  | 4.4 | 1024.768 | -6.8836 | -8.6439 | -7.2228
2015-01-04 14:00 |  | 4 | 1024.768 | -7.0832 | -8.5433 | -6.7881
2015-01-04 15:00 |  | 3.8 | 1024.768 | -5.1877 | -8.5432 | -6.4958
2015-01-04 16:00 |  | 3.7 | 1024.768 | -4.7886 | -6.533 | -7.0384
2015-01-04 17:00 |  | 3.7 | 1023.7584 | -6.8836 | -9.3471 | -7.7432
2015-01-04 18:00 |  | 3.7 | 1023.7584 | -5.886 | -7.9399 | -7.05
2015-01-04 19:00 |  | 3.1 | 1023.7584 | -5.6865 | -8.0403 | -7.6906
2015-01-04 20:00 |  | 2.7 | 1023.7584 | -6.4846 | -6.7337 | -7.5913
2015-01-04 21:00 |  | 2.7 | 1022.7488 | -5.1876 | -7.7386 | -6.888
2015-01-04 22:00 |  | 3.4 | 1022.7488 | -4.19 | -7.3365 | -6.6236
2015-01-04 23:00 |  | 4.2 | 1021.7392 | -4.6888 | -6.7335 | -6.9491
2015-01-05 |  | 4.5 | 1021.7392 | -5.2874 | -8.4418 | -6.9552
2015-01-05 01:00 |  | 4.7 | 1021.7392 | -5.1876 | -7.4368 | -6.0004
2015-01-05 02:00 |  | 5.4 | 1020.7295 | -4.2898 | -7.9392 | -6.7651
2015-01-05 03:00 |  | 6 | 1019.7199 | -4.7886 | -7.5371 | -6.2569
2015-01-05 04:00 |  | 6.5 | 1018.7103 | -6.285 | -7.6375 | -6.4844
2015-01-05 05:00 |  | 6.7 | 1018.7103 | -4.2898 | -7.8384 | -5.9456
2015-01-05 06:00 |  | 7.2 | 1017.7007 | -4.2897 | -5.728 | -5.4404
2015-01-05 07:00 |  | 7.1 | 1017.7007 | -2.8931 | -6.8333 | -5.006
2015-01-05 08:00 |  | 7.7 | 1017.7007 | -2.494 | -4.723 | -5.368
2015-01-05 09:00 |  | 9.6 | 1017.7007 | -2.7933 | -4.9239 | -4.6059
2015-01-05 10:00 |  | 10.2 | 1016.691 | -2.5938 | -6.5316 | -4.9317
2015-01-05 11:00 |  | 10.5 | 1016.691 | -2.9928 | -9.6466 | -6.1218
2015-01-05 12:00 |  | 11.4 | 1015.6814 | -5.2873 | -9.3451 | -6.9396
2015-01-05 13:00 |  | 11.6 | 1015.6814 | -5.2873 | -7.6367 | -7.0247
2015-01-05 14:00 |  | 11.1 | 1014.6718 | -4.0902 | -7.2347 | -5.7304
2015-01-05 15:00 |  | 10.5 | 1014.6718 | -3.6912 | -7.0337 | -5.7882
2015-01-05 16:00 |  | 10 | 1014.6718 | -3.2921 | -6.5312 | -5.9579
2015-01-05 17:00 |  | 9.7 | 1013.6622 | -2.095 | -6.7321 | -4.948
2015-01-05 18:00 |  | 9.7 | 1013.6622 | -3.6911 | -6.0287 | -4.6472
2015-01-05 19:00 |  | 9.4 | 1013.6622 | -3.0926 | -5.9281 | -4.4379
2015-01-05 20:00 |  | 9.2 | 1012.6525 | -2.9928 | -5.4257 | -4.6339
2015-01-05 21:00 |  | 9.1 | 1012.6525 | -2.9928 | -5.3251 | -4.6487
2015-01-05 22:00 |  | 9 | 1011.6429 | -2.3943 | -4.8227 | -3.593
2015-01-05 23:00 |  | 8.7 | 1010.6333 | -3.0926 | -5.325 | -4.2097
2015-01-06 |  | 8.5 | 1010.6333 | -2.5938 | -4.9231 | -4.8414
2015-01-06 01:00 |  | 8.4 | 1009.6237 | -3.4916 | -6.1287 | -3.8817
2015-01-06 02:00 |  | 8.6 | 1008.614 | -4.2897 | -6.8319 | -4.387
2015-01-06 03:00 |  | 8.6 | 1007.6044 | -3.0926 | -5.3248 | -4.3166
2015-01-06 04:00 |  | 8.6 | 1007.6044 | -2.494 | -6.4299 | -4.5836
2015-01-06 05:00 |  | 8.6 | 1006.5948 | -1.1971 | -5.4251 | -3.8675
2015-01-06 06:00 |  | 8.6 | 1006.5948 | -2.095 | -5.3246 | -2.8036
2015-01-06 07:00 |  | 9.1 | 1006.5948 | -0.69832 | -5.1236 | -3.6658
2015-01-06 08:00 |  | 9.6 | 1006.5948 | -1.8954 | -5.0231 | -3.4612
2015-01-06 09:00 |  | 10.1 | 1005.5852 | -1.4964 | -4.7217 | -3.4997
2015-01-06 10:00 |  | 11.5 | 1005.5852 | -0.39904 | -5.023 | -3.4117
2015-01-06 11:00 |  | 12.3 | 1004.5756 | -1.6959 | -4.2193 | -4.3209
2015-01-06 12:00 |  | 11.7 | 1004.5756 | -2.9928 | -6.7306 | -3.3537
2015-01-06 13:00 |  | 9.9 | 1006.5948 | 0.29928 | -2.7123 | -2.3883
2015-01-06 14:00 |  | 8.7 | 1007.6044 | -1.9952 | -5.9268 | -3.268
2015-01-06 15:00 |  | 8 | 1008.614 | -1.2969 | -4.42 | -3.3261
2015-01-06 16:00 |  | 7 | 1009.6237 | -0.39904 | -3.4154 | -2.0597
2015-01-06 17:00 |  | 6.7 | 1010.6333 | -0.19952 | -2.1095 | -0.98883
2015-01-06 18:00 |  | 5.6 | 1011.6429 | 0.39904 | -1.5068 | -1.8239
2015-01-06 19:00 |  | 4.2 | 1012.6525 | -0.69831 | -0.90404 | -1.5055
2015-01-06 20:00 |  | 3.8 | 1013.6622 | -0.099759 | -2.4108 | -1.311
2015-01-06 21:00 |  | 2.8 | 1013.6622 | -1.9952 | -4.2188 | -3.2333
2015-01-06 22:00 |  | 2.4 | 1013.6622 | -0.89783 | -3.0134 | -2.9524
2015-01-06 23:00 |  | 2 | 1014.6718 | -0.89783 | -3.3147 | -2.2207
2015-01-07 |  | 1.6 | 1014.6718 | -1.9952 | -2.6115 | -2.8768
2015-01-07 01:00 |  | 2.4 | 1014.6718 | -1.0973 | -3.6159 | -2.9897
2015-01-07 02:00 |  | 2.1 | 1014.6718 | -0.49879 | -4.0177 | -3.1673
2015-01-07 03:00 |  | 2.3 | 1014.6718 | -2.2944 | -2.511 | -3.2668
2015-01-07 04:00 |  | 3.1 | 1014.6718 | 1.3966 | -2.6114 | -2.8535
2015-01-07 05:00 |  | 2.4 | 1013.6622 | -1.1971 | -3.214 | -2.6822
2015-01-07 06:00 |  | 4.3 | 1013.6622 | -0.29927 | -3.6157 | -2.1938
2015-01-07 07:00 |  | 4.8 | 1013.6622 | -1.8954 | -3.8166 | -2.387
2015-01-07 08:00 |  | 8.8 | 1013.6622 | -0.69831 | -2.4104 | -1.7645
2015-01-07 09:00 |  | 8.7 | 1013.6622 | 1.0973 | -4.1178 | -1.8743
2015-01-07 10:00 |  | 9.6 | 1012.6525 | -0.59855 | -3.716 | -2.6528
2015-01-07 11:00 |  | 10.5 | 1011.6429 | -2.7932 | -4.3185 | -3.5574
2015-01-07 12:00 |  | 10.3 | 1010.6333 | -3.5913 | -6.9297 | -4.691
2015-01-07 13:00 |  | 10.3 | 1009.6237 | -3.8905 | -6.4275 | -4.0145
2015-01-07 14:00 |  | 9.9 | 1009.6237 | -1.0973 | -5.0214 | -3.9207
2015-01-07 15:00 |  | 9.5 | 1008.614 | -0.39903 | -3.9166 | -3.131
2015-01-07 16:00 |  | 9.7 | 1008.614 | -0.99757 | -4.017 | -1.4635
2015-01-07 17:00 |  | 10 | 1007.6044 | -1.7956 | -4.8204 | -3.5132
2015-01-07 18:00 |  | 10.2 | 1007.6044 | -2.893 | -4.0169 | -2.5939
2015-01-07 19:00 |  | 10.1 | 1007.6044 | -0.6983 | -2.9122 | -1.5699
2015-01-07 20:00 |  | 10.1 | 1006.5948 | -1.4964 | -4.3181 | -3.0323
2015-01-07 21:00 |  | 10.3 | 1006.5948 | -1.9951 | -4.4185 | -2.8823
2015-01-07 22:00 |  | 11 | 1006.5948 | 0 | -3.6151 | -2.9589
2015-01-07 23:00 |  | 11 | 1005.5852 | -0.099757 | -3.615 | -3.0368
2015-01-08 |  | 11.6 | 1005.5852 | -2.3942 | -3.7154 | -2.5601
2015-01-08 01:00 |  | 12.1 | 1005.5852 | -1.9951 | -3.5145 | -2.5027
2015-01-08 02:00 |  | 12.4 | 1004.5756 | -0.99757 | -3.6149 | -2.4554
2015-01-08 03:00 |  | 12.6 | 1004.5756 | 0.89781 | -3.414 | -2.8725
2015-01-08 04:00 |  | 12.6 | 1004.5756 | -0.89781 | -4.7194 | -2.1925
2015-01-08 05:00 |  | 11.8 | 1004.5756 | -3.9903 | -5.121 | -3.737
2015-01-08 06:00 |  | 11.7 | 1004.5756 | -1.4963 | -5.6229 | -5.0432
2015-01-08 07:00 |  | 10.3 | 1004.5756 | -1.4963 | -4.0163 | -1.4162
2015-01-08 08:00 |  | 9.8 | 1004.5756 | -2.3941 | -4.92 | -3.1713
2015-01-08 09:00 |  | 9.4 | 1005.5852 | -0.39902 | -2.8114 | -2.4308
2015-01-08 10:00 |  | 9.3 | 1006.5948 | 0.39902 | -3.5142 | -2.2503
2015-01-08 11:00 |  | 9.1 | 1006.5948 | 0.099756 | -3.2129 | -3.0359
2015-01-08 12:00 |  | 9.4 | 1006.5948 |  | -2.8113 | -1.4912
2015-01-08 13:00 |  | 9.2 | 1008.614 |  | -3.6145 | -1.1414
2015-01-08 14:00 |  | 8.7 | 1009.6237 | -1.6958 | -1.506 | -2.0713
2015-01-08 15:00 |  | 7.9 | 1011.6429 | -0.19951 | -0.9036 | -1.2757
2015-01-08 16:00 |  | 7.2 | 1012.6525 | 1.1971 | -2.008 | -0.46086
2015-01-08 17:00 |  | 7.5 | 1013.6622 | 0.69829 | -1.6064 | -1.1469
2015-01-08 18:00 |  | 7.2 | 1014.6718 | -0.79804 | -4.9194 | -3.1205
2015-01-08 19:00 |  | 6.6 | 1013.6622 | -2.6934 | -3.313 | -3.3232
2015-01-08 20:00 |  | 7.5 | 1013.6622 | -6.1848 | 4.6181 | -3.5694
2015-01-08 21:00 |  | 7.8 | 1011.6429 | -2.4939 | -3.6141 | -3.7741
2015-01-08 22:00 |  | 8.4 | 1011.6429 | -0.8978 | -5.2204 | -3.0093
2015-01-08 23:00 |  | 9.3 | 1011.6429 | 4.09 | -5.8226 | -3.8198
2015-01-09 |  | 10.1 | 1009.6237 | -2.7931 | -6.4249 | -5.0001
2015-01-09 01:00 |  | 9.3 | 1007.6044 | -3.1922 | -6.6256 | -3.8865
2015-01-09 02:00 |  | 10.2 | 1007.6044 | -1.3966 | -5.6217 | -2.7031
2015-01-09 03:00 |  | 11.2 | 1006.5948 | -2.6934 | -5.722 | -2.7736
2015-01-09 04:00 |  | 11.8 | 1005.5852 | -2.6934 | -6.525 | -3.1496
2015-01-09 05:00 |  | 12.3 | 1004.5756 | -3.0924 | -3.6138 | -2.5339
2015-01-09 06:00 |  | 12.6 | 1004.5756 | -1.8953 | -3.1119 | -2.6078
2015-01-09 07:00 |  | 12.7 | 1005.5852 | 1.9951 | -3.0114 | -1.552
2015-01-09 08:00 |  | 12.2 | 1005.5852 | 1.1971 | -2.5095 | -3.4254
2015-01-09 09:00 |  | 12.6 | 1006.5948 | -0.89779 | -0.5019 | -2.8536
2015-01-09 10:00 |  | 14.1 | 1007.6044 | 0.099754 | 0 | -2.257
2015-01-09 11:00 |  | 14.8 | 1007.6044 | -1.1971 | -3.9147 | -2.9359
2015-01-09 12:00 |  | 14.1 | 1005.5852 | -5.4865 | -7.7289 | -5.0937
2015-01-09 13:00 |  | 14 | 1004.5756 | -1.7956 | -4.7176 | -4.5272
2015-01-09 14:00 |  | 14.2 | 1003.5659 | -0.39902 | -4.8179 | -4.0285
2015-01-09 15:00 |  | 13.9 | 1002.5563 | -0.59852 | -3.3123 | -2.1045
2015-01-09 16:00 |  | 14.4 | 1001.5467 | -0.39902 | -4.9182 | -1.532
2015-01-09 17:00 |  | 15 | 1001.5467 | -2.4938 | -0.80296 | -2.1198
2015-01-09 18:00 |  | 15.6 | 1001.5467 | -0.19951 | -4.2155 | -2.7736
2015-01-09 19:00 |  | 16.1 | 1002.5563 | 2.3941 | -3.3121 | -1.0483
2015-01-09 20:00 |  | 15.5 | 1002.5563 | -0.69828 | -6.022 | -4.1029
2015-01-09 21:00 |  | 15.4 | 1002.5563 | -0.29926 | -4.5164 | -3.3125
2015-01-09 22:00 |  | 15.1 | 1002.5563 | 0.89778 | -3.4124 | -2.1517
2015-01-09 23:00 |  | 14.9 | 1002.5563 | -1.0973 | -5.3192 | -3.1224
2015-01-10 |  | 14.6 | 1001.5467 | -2.6933 | -6.1221 | -3.8388
2015-01-10 01:00 |  | 14.5 | 1001.5467 | -0.49877 | -4.717 | -3.8323
2015-01-10 02:00 |  | 14.1 | 1000.5371 | -2.5936 | -4.4158 | -4.832
2015-01-10 03:00 |  | 13.8 | 999.5274 | -3.0923 | -6.724 | -5.3048
2015-01-10 04:00 |  | 13.7 | 998.5178 | -2.8928 | -6.5232 | -4.2302
2015-01-10 05:00 |  | 13.8 | 997.5082 | -2.5936 | -5.62 | -4.0396
2015-01-10 06:00 |  | 13.5 | 996.4986 | -2.7931 | -5.3188 | -3.896
2015-01-10 07:00 |  | 14.2 | 996.4986 | -2.2943 | -6.3223 | -4.2597
2015-01-10 08:00 |  | 14.6 | 995.4889 | -1.596 | -4.8169 | -3.2631
2015-01-10 09:00 |  | 15.7 | 996.4986 | 2.4938 | -3.713 | -1.1686
2015-01-10 10:00 |  | 14.7 | 997.5082 | 1.8953 | -4.2147 | -1.667
2015-01-10 11:00 |  | 12.7 | 999.5274 | 2.2943 | -3.1108 | -3.035
2015-01-10 12:00 |  | 12.3 | 1000.5371 | 0 | -3.8132 | -3.2187
2015-01-10 13:00 |  | 11.7 | 1001.5467 | 1.2968 | -3.4118 | -3.0805
2015-01-10 14:00 |  | 9.6 | 1003.5659 | 2.1946 | -0.90312 | -2.0614
2015-01-10 15:00 |  | 8.6 | 1004.5756 | 3.3916 | -3.7128 | -2.1609
2015-01-10 16:00 |  | 7.7 | 1005.5852 | 0.69827 | -0.70241 | -1.6624
2015-01-10 17:00 |  | 7.5 | 1006.5948 | 0.49876 | -1.4048 | -1.2339
2015-01-10 18:00 |  | 6.5 | 1006.5948 | 0.099752 | -0.30102 | -1.5459
2015-01-10 19:00 |  | 5.6 | 1006.5948 | -1.995 | -3.3112 | -1.7092
2015-01-10 20:00 |  | 5.2 | 1006.5948 | -0.39901 | -2.3078 | -2.7006
2015-01-10 21:00 |  | 4.5 | 1006.5948 | -0.79801 | -1.6054 | -1.8956
2015-01-10 22:00 |  | 4 | 1006.5948 | -0.99752 | -3.8128 | -1.9845
2015-01-10 23:00 |  | 3.6 | 1006.5948 | -0.099752 | -4.6155 | -2.1452
2015-01-11 |  | 4 | 1006.5948 | -0.099752 | -4.5151 | -1.4756
2015-01-11 01:00 |  | 4 | 1005.5852 | -2.793 | -1.505 | -2.5806
2015-01-11 02:00 |  | 4.1 | 1006.5948 | 0.59851 | -2.408 | -2.0589
2015-01-11 03:00 |  | 4 | 1006.5948 | 0.29925 | -2.2073 | -0.42514
2015-01-11 04:00 |  | 3.8 | 1007.6044 | 0.89776 | -1.7056 | -1.3899
2015-01-11 05:00 |  | 4 | 1008.614 | 0.399 | -2.1069 | -1.1981
2015-01-11 06:00 |  | 4.1 | 1008.614 | 0.79801 | -1.1036 | -0.92456
2015-01-11 07:00 |  | 4.4 | 1009.6237 | 1.6958 | -2.2072 | -0.80698
2015-01-11 08:00 |  | 6.6 | 1010.6333 | 3.192 | -1.0033 | 0.42634
2015-01-11 09:00 |  | 8.7 | 1011.6429 | 2.6933 | -2.7088 | -0.071926
2015-01-11 10:00 |  | 8.8 | 1012.6525 | 1.2968 | -0.70226 | 0.029107
2015-01-11 11:00 |  | 9.9 | 1011.6429 | 1.0973 | -1.9061 | -1.4462
2015-01-11 12:00 |  | 10 | 1011.6429 | -1.4963 | -4.2135 | -3.0205
2015-01-11 13:00 |  | 9.7 | 1010.6333 | -2.793 | -2.1067 | -2.3772
2015-01-11 14:00 |  | 9.1 | 1010.6333 | -0.29925 | -2.3073 | -1.565
2015-01-11 15:00 |  | 8.8 | 1010.6333 | -1.4963 | -3.2102 | -1.4194
2015-01-11 16:00 |  | 8.7 | 1009.6237 | -1.596 | -2.7086 | -1.8577
2015-01-11 17:00 |  | 8.8 | 1009.6237 | -0.5985 | -3.4107 | -1.7597
2015-01-11 18:00 |  | 7.5 | 1009.6237 | -1.596 | -1.1035 | -1.878
2015-01-11 19:00 |  | 8.3 | 1009.6237 | -0.9975 | -4.3135 | -2.27
2015-01-11 20:00 |  | 8.3 | 1008.614 | -1.197 | -5.1159 | -3.2164
2015-01-11 21:00 |  | 9 | 1007.6044 | -1.3965 | -4.6143 | -3.4081
2015-01-11 22:00 |  | 8.9 | 1007.6044 | -1.4963 | -6.6205 | -2.6901
2015-01-11 23:00 |  | 8.7 | 1006.5948 | -2.5935 | -4.4136 | -3.4043
2015-01-12 |  | 9.2 | 1004.5756 | -2.5935 | -5.8178 | -4.072
2015-01-12 01:00 |  | 10 | 1003.5659 | -2.6932 | -6.0184 | -4.226
2015-01-12 02:00 |  | 10.1 | 1003.5659 | -2.793 | -3.611 | -3.2728
2015-01-12 03:00 |  | 10.3 | 1001.5467 | -3.3915 | -5.2158 | -3.6049
2015-01-12 04:00 |  | 10.8 | 1000.5371 | -1.4962 | -5.2158 | -3.3079
2015-01-12 05:00 |  | 10.8 | 1000.5371 | -2.0947 | -3.31 | -2.9807
2015-01-12 06:00 |  | 10.4 | 999.5274 | -2.6932 | -2.8084 | -1.5635
2015-01-12 07:00 |  | 10.1 | 999.5274 | -1.7955 | -4.1123 | -2.3468
2015-01-12 08:00 |  | 11 | 998.5178 | -0.89774 | -2.7081 | -2.5127
2015-01-12 09:00 |  | 12.6 | 997.5082 | -0.5985 | -5.1152 | -2.4613
2015-01-12 10:00 |  | 13.3 | 997.5082 | -1.7955 | -3.711 | -1.4564
2015-01-12 11:00 |  | 13.4 | 997.5082 | -1.596 | -3.2094 | -1.4955
2015-01-12 12:00 |  | 13.1 | 996.4986 | -2.6932 | -6.4188 | -2.6263
2015-01-12 13:00 |  | 13.8 | 995.4889 | -2.5935 | -6.519 | -3.0516
2015-01-12 14:00 |  | 13.2 | 995.4889 | -0.69824 | -3.6105 | -2.279
2015-01-12 15:00 |  | 11.9 | 995.4889 | -1.2967 | -2.3067 | -2.9114
2015-01-12 16:00 |  | 11.9 | 994.4793 | -1.197 | -5.3153 | -3.269
2015-01-12 17:00 |  | 11.6 | 994.4793 | 0.099749 | -2.5072 | -2.1743
2015-01-12 18:00 |  | 11.6 | 994.4793 | -1.4962 | -4.6132 | -2.1649
2015-01-12 19:00 |  | 11.4 | 993.4697 | -2.793 | -4.914 | -3.4617
2015-01-12 20:00 |  | 11.6 | 992.4601 | -3.6907 | -4.6131 | -3.4284
2015-01-12 21:00 |  | 11.8 | 992.4601 | -1.3965 | -5.0142 | -3.5756
2015-01-12 22:00 |  | 12 | 991.4504 | -1.995 | -5.9167 | -4.1128
2015-01-12 23:00 |  | 12 | 990.4408 | -2.9924 | -4.5127 | -4.2442
2015-01-13 |  | 11.9 | 989.4312 | -1.0972 | -6.8191 | -4.1403
2015-01-13 01:00 |  | 11.8 | 989.4312 | -2.2942 | -5.1142 | -3.0836
2015-01-13 02:00 |  | 11.4 | 989.4312 | -2.0947 | -5.8161 | -3.5214
2015-01-13 03:00 |  | 10.8 | 988.4216 | -1.596 | -5.1141 | -4.1458
2015-01-13 04:00 |  | 10.3 | 988.4216 | -3.0922 | -5.7157 | -4.5183
2015-01-13 05:00 |  | 9.6 | 987.412 | -3.1919 | -7.8214 | -5.0009
2015-01-13 06:00 |  | 9.5 | 988.4216 | 1.197 | -4.1112 | -3.0786
2015-01-13 07:00 |  | 8.6 | 988.4216 | -1.596 | -2.3063 | -3.1883
2015-01-13 08:00 |  | 7.8 | 988.4216 | -4.4886 | -3.1084 | -4.1061
2015-01-13 09:00 |  | 10.2 | 989.4312 | 0.69823 | -3.71 | -1.9943
2015-01-13 10:00 |  | 11.5 | 989.4312 | -0.19949 | -3.9105 | -2.0611
2015-01-13 11:00 |  | 11.2 | 989.4312 | -1.9949 | -5.5147 | -3.5699
2015-01-13 12:00 |  | 10.3 | 988.4216 | -2.3939 | -5.3141 | -4.5892
2015-01-13 13:00 |  | 8.2 | 988.4216 | 0.19949 | -3.409 | -2.0254
2015-01-13 14:00 |  | 8.4 | 989.4312 | 1.197 | -3.1082 | -2.2818
2015-01-13 15:00 |  | 7.4 | 989.4312 | 0.39899 | -3.3087 | -2.7076
2015-01-13 16:00 |  | 6.5 | 990.4408 | 1.197 | -1.2031 | -1.4793
2015-01-13 17:00 |  | 5.9 | 990.4408 | 0.29924 | -3.0078 | -2.6435
2015-01-13 18:00 |  | 6.4 | 990.4408 | 0.69823 | -3.9101 | -1.1126
2015-01-13 19:00 |  | 5.3 | 991.4504 | 0.39899 | -1.4036 | -1.6751
2015-01-13 20:00 |  | 5.1 | 991.4504 | -0.39899 | -5.1131 | -2.8048
2015-01-13 21:00 |  | 4.4 | 991.4504 | -1.4962 | -3.4087 | -3.2929
2015-01-13 22:00 |  | 3.8 | 991.4504 | -2.7929 | -2.3059 | -2.643
2015-01-13 23:00 |  | 4 | 991.4504 | -1.197 | -5.113 | -3.3248
2015-01-14 |  | 5.1 | 991.4504 | 0.29924 | -3.2081 | -2.0528
2015-01-14 01:00 |  | 4.7 | 991.4504 | 0 | -2.7068 | -2.3983
2015-01-14 02:00 |  | 4.2 | 991.4504 | 0.19949 | -2.2055 | -2.0686
2015-01-14 03:00 |  | 3.7 | 991.4504 | -0.19949 | -1.8045 | -2.3082
2015-01-14 04:00 |  | 4.1 | 990.4408 | -1.2967 | -5.0124 | -2.8733
2015-01-14 05:00 |  | 4.4 | 990.4408 | -0.69822 | -2.3057 | -1.5482
2015-01-14 06:00 |  | 4.2 | 990.4408 | 0.099746 | -2.3057 | -1.8823
2015-01-14 07:00 |  | 3.9 | 991.4504 | -1.2967 | -1.1027 | -0.64171
2015-01-14 08:00 |  | 5.6 | 992.4601 | 0.89771 | -1.5037 | -0.58445
2015-01-14 09:00 |  | 7.5 | 993.4697 | 3.0921 | 0.10024 | 1.0142
2015-01-14 10:00 |  | 7.2 | 995.4889 |  | 0.40097 | 1.082
2015-01-14 11:00 |  | 8.3 | 995.4889 | 0.59847 | -3.1075 | -0.7928
2015-01-14 12:00 |  | 8.1 | 995.4889 | -0.49873 | -3.2077 | -1.2942
2015-01-14 13:00 |  | 7.5 | 995.4889 | -0.79796 | -3.6086 | -2.432
2015-01-14 14:00 |  | 6.8 | 995.4889 | -0.79796 | -3.6085 | -2.8637
2015-01-14 15:00 |  | 6.6 | 995.4889 | -0.39898 | -3.3078 | -2.676
2015-01-14 16:00 |  | 6.4 | 993.4697 | -2.9924 | -0.90212 | -2.9851
2015-01-14 17:00 |  | 6.6 | 992.4601 | -2.3939 | -4.5105 | -3.3568
2015-01-14 18:00 |  | 8.6 | 990.4408 | -3.9898 | -4.9114 | -3.0948
2015-01-14 19:00 |  | 9.6 | 988.4216 | -3.4911 | -5.4125 | -3.851
2015-01-14 20:00 |  | 10 | 986.4023 | -3.8901 | -5.4124 | -5.0009
2015-01-14 21:00 |  | 9.9 | 984.3831 | -3.9898 | -4.6105 | -4.6549
2015-01-14 22:00 |  | 9.5 | 982.3638 | -4.289 | -7.5171 | -4.4399
2015-01-14 23:00 |  | 10.4 | 980.3446 | -6.6829 | -6.7152 | -4.4192
2015-01-15 |  | 10.5 | 978.3253 | -2.4936 | -6.7151 | -4.9208
2015-01-15 01:00 |  | 10.9 | 976.3061 | -4.289 | -5.4121 | -5.068
2015-01-15 02:00 |  | 11.1 | 975.2965 | -2.4936 | -6.6148 | -3.3177
2015-01-15 03:00 |  | 11 | 974.2868 | -3.5908 | -5.1113 | -2.6079
2015-01-15 04:00 |  | 9.6 | 975.2965 | -0.99744 | -4.0089 | -2.6061
2015-01-15 05:00 |  | 9 | 975.2965 | -2.1944 | -4.0088 | -1.8611
2015-01-15 06:00 |  | 8.4 | 975.2965 | -0.59847 | -2.6057 | -2.8381
2015-01-15 07:00 |  | 8.5 | 976.3061 | 0.099744 | -0.90196 | -1.4404
2015-01-15 08:00 |  | 8.2 | 976.3061 | -0.19949 | -4.0087 | -2.083
2015-01-15 09:00 |  | 8.8 | 977.3157 | 0 | -1.2026 | -1.3457
2015-01-15 10:00 |  | 10.1 | 977.3157 | 0.39898 | -3.0064 | -1.3545
2015-01-15 11:00 |  | 9.1 | 977.3157 | -1.9949 | -3.7079 | -2.2165
2015-01-15 12:00 |  | 9.8 | 976.3061 | -1.4962 | -4.8102 | -2.5965
2015-01-15 13:00 |  | 10.1 | 976.3061 | -2.4936 | -3.4072 | -3.1448
2015-01-15 14:00 |  | 9.1 | 977.3157 | -0.19949 | -4.2088 | -1.8979
2015-01-15 15:00 |  | 8 | 978.3253 | 1.1969 | -6.3132 | -1.4529
2015-01-15 16:00 |  | 6.7 | 979.335 | 1.4962 | -2.3048 | -1.6156
2015-01-15 17:00 |  | 6.5 | 979.335 | 1.2967 | -2.5052 | -0.96445
2015-01-15 18:00 |  | 6.5 | 980.3446 | 0.89769 | -1.8037 | -1.0698
2015-01-15 19:00 |  | 6.7 | 981.3542 | 1.7954 | -2.2045 | -0.97014
2015-01-15 20:00 |  | 5.8 | 982.3638 | 2.2941 | 0.60122 | -0.52143
2015-01-15 21:00 |  | 6 | 982.3638 | 2.0946 | -1.2024 | 0.19267
2015-01-15 22:00 |  | 6.1 | 983.3735 | 1.4961 | 0 | -0.11018
2015-01-15 23:00 |  | 6.2 | 984.3831 | 1.9949 | -0.8016 | -0.34431
2015-01-16 |  | 6.4 | 985.3927 | 0.49871 | -2.4048 | -1.1019
2015-01-16 01:00 |  | 5.9 | 985.3927 | 0.099743 | 1.7034 | 0.12477
2015-01-16 02:00 |  | 5.8 | 986.4023 | 0.39897 | 0 | -0.47199
2015-01-16 03:00 |  | 5.9 | 986.4023 | 1.0972 | -1.8035 | -0.97639
2015-01-16 04:00 |  | 5.5 | 987.412 | -0.19949 | -3.0058 | -1.1252
2015-01-16 05:00 |  | 5.6 | 987.412 | 0.39897 | -2.4046 | -0.46792
2015-01-16 06:00 |  | 6.5 | 988.4216 | 0.49871 | -1.8035 | -0.48887
2015-01-16 07:00 |  | 6.7 | 989.4312 | 2.1943 | -4.709 | 0.35938
2015-01-16 08:00 |  | 6.7 | 989.4312 | 0.19948 | -0.40076 | 0.32461
2015-01-16 09:00 |  | 6.8 | 990.4408 | 1.5959 | -0.60113 | -0.17524
2015-01-16 10:00 |  | 7.5 | 991.4504 | 0.6982 | -0.40075 | -0.20079
2015-01-16 11:00 |  | 7.6 | 991.4504 | 0.19948 | -0.10019 | -0.6988
2015-01-16 12:00 |  | 7.6 | 991.4504 | -0.099742 | -2.1039 | -1.2703
2015-01-16 13:00 |  | 8 | 991.4504 | 0.39897 | -3.9072 | -1.9451
2015-01-16 14:00 |  | 7.6 | 992.4601 | 0.19948 | -3.2059 | -1.7011
2015-01-16 15:00 |  | 6.3 | 993.4697 | 0.39897 | -0.70127 | -0.67606
2015-01-16 16:00 |  | 6.2 | 994.4793 | 1.3964 | 0.40072 | -0.25117
2015-01-16 17:00 |  | 4.1 | 995.4889 | 1.8951 | -2.2039 | -0.56465
2015-01-16 18:00 |  | 4.7 | 996.4986 | 1.3964 | -4.3077 | -1.0716
2015-01-16 19:00 |  | 3 | 997.5082 | 0.99742 | -1.5027 | -0.99883
2015-01-16 20:00 |  | 2.6 | 998.5178 | 0.19948 | -1.9033 | -1.6646
2015-01-16 21:00 |  | 1.6 | 999.5274 | 1.2966 | -2.6045 | -1.3986
2015-01-16 22:00 |  | 1.3 | 999.5274 | -0.69819 | -2.8049 | -1.7186
2015-01-16 23:00 |  | 0.3 | 1000.5371 | 0.39896 | 0.40069 | -1.766
2015-01-17 |  | 0.8 | 1000.5371 | -0.49871 | -3.7063 | -2.3341
2015-01-17 01:00 |  | 0.2 | 1000.5371 | -1.3964 | -3.7063 | -2.5437
2015-01-17 02:00 |  | 0.2 | 1000.5371 | -1.3964 | -4.2071 | -2.9413
2015-01-17 03:00 |  | -0.3 | 1001.5467 | -0.4987 | -3.2054 | -3.0086
2015-01-17 04:00 |  | -0.6 | 1000.5371 | -1.7953 | -5.1085 | -2.9032
2015-01-17 05:00 |  | -0.4 | 1000.5371 | -2.1943 | -3.005 | -2.2763
2015-01-17 06:00 |  | -0.7 | 1000.5371 | -0.099741 | -3.1051 | -2.2629
2015-01-17 07:00 |  | 0.4 | 1001.5467 | -0.4987 | -3.7061 | -1.9467
2015-01-17 08:00 |  | 5.4 | 1000.5371 | -0.29922 | -2.8045 | -1.5444
2015-01-17 09:00 |  | 5 | 1000.5371 | -0.89766 | -2.1034 | -1.3845
2015-01-17 10:00 |  | 4.6 | 1000.5371 | 0.19948 | -1.6026 | -1.074
2015-01-17 11:00 |  | 7 | 999.5274 | -1.3964 | -3.5056 | -1.615
2015-01-17 12:00 |  | 8.7 | 999.5274 | -0.79792 | -3.2051 | -1.9872
2015-01-17 13:00 |  | 8.6 | 998.5178 | -1.1969 | -3.806 | -2.2281
2015-01-17 14:00 |  | 6.5 | 998.5178 | -1.1969 | -3.8059 | -2.8833
2015-01-17 15:00 |  | 5.4 | 998.5178 | -0.89766 | -2.5039 | -2.0782
2015-01-17 16:00 |  | 4.4 | 998.5178 | -0.39896 | -3.6055 | -2.5316
2015-01-17 17:00 |  | 4 | 998.5178 | -1.0971 | -4.8073 | -2.4228
2015-01-17 18:00 |  | 4.5 | 998.5178 | -1.2966 | -3.7056 | -2.1838
2015-01-17 19:00 |  | 4.6 | 998.5178 | -1.3964 | -5.5082 | -3.1709
2015-01-17 20:00 |  | 5.1 | 998.5178 | -1.7953 | -5.7085 | -3.0014
2015-01-17 21:00 |  | 5.1 | 998.5178 | -2.1943 | -4.9072 | -2.8224
2015-01-17 22:00 |  | 4.7 | 998.5178 | -1.5958 | -4.2062 | -2.8958
2015-01-17 23:00 |  | 3.9 | 998.5178 | -1.7953 | -5.2076 | -3.4829
2015-01-18 |  | 4.5 | 998.5178 | -2.4935 | -5.2075 | -3.4548
2015-01-18 01:00 |  | 4.9 | 997.5082 | -1.6956 | -5.1073 | -2.9908
2015-01-18 02:00 |  | 4.6 | 997.5082 | -2.4935 | -4.4062 | -3.2058
2015-01-18 03:00 |  | 4.8 | 997.5082 | -1.2966 | -4.2059 | -3.2435
2015-01-18 04:00 |  | 4.3 | 997.5082 | -0.19948 | -2.9041 | -2.7878
2015-01-18 05:00 |  | 4.3 | 997.5082 | -1.6956 | -3.7051 | -2.5695
2015-01-18 06:00 |  | 4 | 997.5082 | -1.2966 | -4.9067 | -3.1856
2015-01-18 07:00 |  | 3.6 | 997.5082 | -0.99739 | -6.609 | -2.7009
2015-01-18 08:00 |  | 4.1 | 998.5178 | -0.89765 | -5.0068 | -2.5149
2015-01-18 09:00 |  | 5.3 | 998.5178 | -1.9948 | -4.506 | -3.0068
2015-01-18 10:00 |  | 5.4 | 998.5178 | -2.294 | -4.8064 | -3.5959
2015-01-18 11:00 |  | 6.4 | 998.5178 | -2.5932 | -5.9078 | -4.2604
2015-01-18 12:00 |  | 6.3 | 998.5178 | -2.4935 | -5.9077 | -4.0961
2015-01-18 13:00 |  | 5.6 | 998.5178 | -1.895 | -7.1092 | -4.4471
2015-01-18 14:00 |  | 5.2 | 999.5274 | -2.294 | -6.208 | -3.5699
2015-01-18 15:00 |  | 3.8 | 999.5274 | -1.9948 | -4.6059 | -3.1557
2015-01-18 16:00 |  | 1.7 | 1000.5371 | -1.6956 | -3.3042 | -3.119
2015-01-18 17:00 |  | 0.3 | 1000.5371 | -1.895 | -5.2065 | -3.6041
2015-01-18 18:00 |  | 0.1 | 1000.5371 | -1.4961 | -6.3078 | -3.638
2015-01-18 19:00 |  | 0.2 | 1001.5467 | -2.3937 | -6.3077 | -4.1591
2015-01-18 20:00 |  | 0 | 1001.5467 | -3.1916 | -6.608 | -4.7808
2015-01-18 21:00 |  | 0 | 1001.5467 | -3.8898 | -7.9095 | -4.8248
2015-01-18 22:00 |  | -0.5 | 1001.5467 | -5.2861 | -7.6091 | -5.385
2015-01-18 23:00 |  | 0.1 | 1001.5467 | -4.6877 | -6.5077 | -5.4365
2015-01-19 |  | -0.2 | 1002.5563 | -5.1864 | -8.1095 | -5.3159
2015-01-19 01:00 |  | 0.2 | 1002.5563 | -3.9895 | -6.6076 | -5.531
2015-01-19 02:00 |  | -0.1 | 1002.5563 | -4.6877 | -6.6076 | -6.6792
2015-01-19 03:00 |  | -0.7 | 1002.5563 | -7.8793 | -8.3094 | -6.7644
2015-01-19 04:00 |  | 1.2 | 1002.5563 | -5.9842 | -7.8088 | -6.5387
2015-01-19 05:00 |  | 1.6 | 1002.5563 | -4.7874 | -7.4082 | -5.2074
2015-01-19 06:00 |  | 1.4 | 1002.5563 | -4.2887 | -7.4082 | -5.1873
2015-01-19 07:00 |  | 0.8 | 1002.5563 | -3.5905 | -6.7073 | -4.8798
2015-01-19 08:00 |  | 2.4 | 1002.5563 | -3.4908 | -5.8063 | -4.8342
2015-01-19 09:00 |  | 4.2 | 1002.5563 | -3.4908 | -6.5069 | -5.2749
2015-01-19 10:00 |  | 5.5 | 1001.5467 | -3.4908 | -7.9083 | -5.062
2015-01-19 11:00 |  | 6.4 | 1001.5467 | -4.7874 | -6.1064 | -5.4424
2015-01-19 12:00 |  | 6.7 | 1000.5371 | -3.6903 | -5.4056 | -5.4842
2015-01-19 13:00 |  | 5.3 | 1000.5371 | -5.1863 | -7.9081 | -5.494
2015-01-19 14:00 |  | 5.8 | 999.5274 | -3.6903 | -6.7068 | -4.0939
2015-01-19 15:00 |  | 4.6 | 999.5274 | -3.4908 | -6.5065 | -4.3371
2015-01-19 16:00 |  | 2.5 | 999.5274 | -2.4934 | -5.2051 | -3.6011
2015-01-19 17:00 |  | 1.5 | 999.5274 | -2.4934 | -4.104 | -3.4126
2015-01-19 18:00 |  | 2.6 | 1000.5371 | -2.3937 | -4.9047 | -3.4316
2015-01-19 19:00 |  | 2.1 | 999.5274 | -2.1942 | -5.5053 | -4.488
2015-01-19 20:00 |  | 1.9 | 999.5274 | -2.7926 | -6.2058 | -4.2876
2015-01-19 21:00 |  | 1.1 | 999.5274 | -3.1916 | -4.4041 | -5.6295
2015-01-19 22:00 |  | -0.4 | 999.5274 | -4.2887 | -7.2066 | -4.6547
2015-01-19 23:00 |  | -0.5 | 999.5274 | -3.9894 | -6.0055 | -5.7277
2015-01-20 |  | -1.1 | 999.5274 | -5.1863 | -6.706 | -6.0678
2015-01-20 01:00 |  | -1.4 | 998.5178 | -3.0918 | -7.5067 | -6.0416
2015-01-20 02:00 |  | -1.6 | 998.5178 | -5.0865 | -6.7059 | -5.9883
2015-01-20 03:00 |  | -1.9 | 998.5178 | -4.7873 | -6.906 | -6.913
2015-01-20 04:00 |  | -1.7 | 998.5178 | -3.0918 | -6.8058 | -5.3556
2015-01-20 05:00 |  | -2.2 | 998.5178 | -3.6902 | -6.9058 | -5.4749
2015-01-20 06:00 |  | -2 | 998.5178 | -6.2833 | -7.3061 | -5.8125
2015-01-20 07:00 |  | -1.7 | 999.5274 | -3.7899 | -7.1058 | -5.7446
2015-01-20 08:00 |  | 0 | 999.5274 | -4.5878 | -6.205 | -5.6012
2015-01-20 09:00 |  | 1 | 998.5178 | -4.9868 | -8.1064 | -6.5763
2015-01-20 10:00 |  | 4.3 | 998.5178 | -5.7846 | -8.3065 | -6.563
2015-01-20 11:00 |  | 4.6 | 998.5178 | -8.677 | -10.2079 | -7.6635
2015-01-20 12:00 |  | 5 | 997.5082 | -7.9788 | -10.3078 | -7.939
2015-01-20 13:00 |  | 4.9 | 996.4986 | -9.2754 | -10.708 | -7.2741
2015-01-20 14:00 |  | 4.3 | 996.4986 | -6.1836 | -15.9118 | -6.262
2015-01-20 15:00 |  | 4 | 996.4986 | -5.1862 | -2.9021 | -5.6989
2015-01-20 16:00 |  | 3.2 | 996.4986 | -5.1862 | -5.9042 | -4.692
2015-01-20 17:00 |  | 3.4 | 995.4889 | -3.2912 | -6.8048 | -5.4306
2015-01-20 18:00 |  | 3.8 | 995.4889 | -4.887 | -7.4051 | -4.8418
2015-01-20 19:00 |  | 4.2 | 995.4889 | -4.3883 | -7.7053 | -5.1855
2015-01-20 20:00 |  | 4.5 | 995.4889 | -4.1888 | -7.7052 | -5.2904
2015-01-20 21:00 |  | 4.5 | 994.4793 | -3.6902 | -6.5043 | -4.949
2015-01-20 22:00 |  | 4.6 | 993.4697 | -4.3883 | -5.2034 | -4.2856
2015-01-20 23:00 |  | 4.2 | 993.4697 | -3.6902 | -5.7036 | -4.1113
2015-01-21 |  | 3.7 | 993.4697 | -2.0944 | -4.803 | -4.2979
2015-01-21 01:00 |  | 3.7 | 992.4601 | -2.7926 | -4.8029 | -4.237
2015-01-21 02:00 |  | 3.9 | 992.4601 | -3.5904 | -5.6034 | -4.2166
2015-01-21 03:00 |  | 3.9 | 992.4601 | -2.5931 | -5.103 | -3.6081
2015-01-21 04:00 |  | 3.7 | 992.4601 | -1.1968 | -3.502 | -2.9813
2015-01-21 05:00 |  | 3.8 | 992.4601 | -2.5931 | -4.3024 | -3.6961
2015-01-21 06:00 |  | 3.6 | 992.4601 | -3.0917 | -7.5042 | -3.6424
2015-01-21 07:00 |  | 3.3 | 993.4697 | -2.2939 | -5.7031 | -3.4628
2015-01-21 08:00 |  | 3.6 | 994.4793 | -1.7952 | -3.702 | -3.4735
2015-01-21 09:00 |  | 4 | 994.4793 | -3.6901 | -5.6029 | -4.2713
2015-01-21 10:00 |  | 4.2 | 994.4793 | -4.8869 | -8.8045 | -4.7665
2015-01-21 11:00 |  | 4.2 | 994.4793 | -4.488 | -7.2036 | -5.6481
2015-01-21 12:00 |  | 4.2 | 994.4793 | -4.488 | -6.9034 | -5.2895
2015-01-21 13:00 |  | 4.1 | 995.4889 | -4.9867 | -7.6036 | -5.8053
2015-01-21 14:00 |  | 4.2 | 995.4889 | -4.2885 | -6.6031 | -4.9876
2015-01-21 15:00 |  | 4 | 996.4986 | -4.2885 | -6.9031 | -4.7606
2015-01-21 16:00 |  | 3.9 | 996.4986 | -4.0891 | -7.1032 | -5.2072
2015-01-21 17:00 |  | 3.7 | 997.5082 | -3.0917 | -8.0035 | -4.8596
2015-01-21 18:00 |  | 3.5 | 998.5178 | -2.8923 | -8.4035 | -5.1352
2015-01-21 19:00 |  | 3.5 | 999.5274 | -4.488 | -7.203 | -5.51
2015-01-21 20:00 |  | 2.9 | 999.5274 | -4.7872 | -6.3025 | -6.1566
2015-01-21 21:00 |  | 1.3 | 1000.5371 | -4.089 | -8.1031 | -5.6863
2015-01-21 22:00 |  | 1.2 | 1000.5371 | -4.7872 | -9.5036 | -6.6039
2015-01-21 23:00 |  | 1.7 | 1001.5467 | -4.3882 | -9.1033 | -6.8414
2015-01-22 |  | 1.4 | 1001.5467 | -5.0864 | -9.7034 | -7.1741
2015-01-22 01:00 |  | 1.2 | 1002.5563 | -5.3855 | -8.903 | -7.1109
2015-01-22 02:00 |  | 1.4 | 1002.5563 | -5.3855 | -8.9029 | -7.2441
2015-01-22 03:00 |  | 2 | 1002.5563 | -6.3829 | -8.4027 | -6.894
2015-01-22 04:00 |  | 2.3 | 1003.5659 | -4.7871 | -9.9031 | -7.3558
2015-01-22 05:00 |  | 2.7 | 1004.5756 | -5.6847 | -7.9023 | -7.5459
2015-01-22 06:00 |  | 2.1 | 1005.5852 | -5.7845 | -9.4027 | -7.7016
2015-01-22 07:00 |  | 0.5 | 1005.5852 | -7.1807 | -10.7029 | -9.0517
2015-01-22 08:00 |  | 1 | 1006.5948 | -8.2777 | -14.0037 | -8.6332
2015-01-22 09:00 |  | 3.5 | 1007.6044 | -7.8788 | -13.3033 | -9.7118
2015-01-22 10:00 |  | 5 | 1007.6044 | -9.275 | -13.8033 | -9.8942
2015-01-22 11:00 |  | 7 | 1007.6044 |  | -14.9034 | -11.6516
2015-01-22 12:00 |  | 6.6 | 1008.614 | -8.9758 | -15.4033 | -11.606
2015-01-22 13:00 |  | 5.8 | 1008.614 | -10.0729 | -11.9025 | -10.4504
2015-01-22 14:00 |  | 4.8 | 1008.614 | -8.9758 | -11.3022 | -9.9954
2015-01-22 15:00 |  | 4.3 | 1009.6237 | -7.8788 | -10.6019 | -9.6645
2015-01-22 16:00 |  | 4 | 1010.6333 | -8.5769 | -12.2021 | -9.5031
2015-01-22 17:00 |  | 3.3 | 1011.6429 | -9.5742 | -12.402 | -9.7004
2015-01-22 18:00 |  | 2.6 | 1011.6429 | -9.0755 | -10.6016 | -10.0892
2015-01-22 19:00 |  | 1 | 1012.6525 | -8.7763 | -10.5014 | -10.2474
2015-01-22 20:00 |  | 0.4 | 1012.6525 | -7.9785 | -11.9015 | -9.9313
2015-01-22 21:00 |  | -0.9 | 1012.6525 | -6.9812 | -10.9013 | -10.28
2015-01-22 22:00 |  | -1.4 | 1012.6525 | -8.7763 | -10.9011 | -10.4644
2015-01-22 23:00 |  | -1.2 | 1012.6525 | -7.4798 | -10.301 | -9.883
2015-01-23 |  | -1.5 | 1012.6525 | -7.9785 | -9.7008 | -9.5984
2015-01-23 01:00 |  | -1.7 | 1012.6525 | -7.8787 | -10.4007 | -9.7392
2015-01-23 02:00 |  | -0.8 | 1012.6525 | -7.8787 | -10.8006 | -9.5314
2015-01-23 03:00 |  | -1.3 | 1013.6622 | -7.6792 | -10.5005 | -9.7963
2015-01-23 04:00 |  | -1.1 | 1013.6622 | -7.5795 | -10.5004 | -9.1286
2015-01-23 05:00 |  | -1.6 | 1013.6622 | -6.9811 | -11.8003 | -9.3574
2015-01-23 06:00 |  | -2.3 | 1013.6622 | -8.876 | -13.5002 | -10.3028
2015-01-23 07:00 |  | -2.4 | 1013.6622 | -9.1752 | -13.5 | -10.5229
2015-01-23 08:00 |  | 2.9 | 1013.6622 | -9.2749 | -10.3999 | -9.9871
2015-01-23 09:00 |  | 4.9 | 1013.6622 | -8.4771 | -11.7998 | -9.5785
2015-01-23 10:00 |  | 6.4 | 1013.6622 | -10.0727 | -12.8996 | -10.8117
2015-01-23 11:00 |  | 8.2 | 1013.6622 | -9.0754 | -14.7994 | -11.4414
2015-01-23 12:00 |  | 6.3 | 1012.6525 | -8.876 | -10.3994 | -11.1949
2015-01-23 13:00 |  | 5.8 | 1011.6429 | -7.2803 | -9.0994 | -10.8338
2015-01-23 14:00 |  | 5.4 | 1011.6429 | -8.7762 | -9.3993 | -10.0489
2015-01-23 15:00 |  | 4 | 1011.6429 | -7.5794 | -10.1991 | -10.0149
2015-01-23 16:00 |  | 3.2 | 1010.6333 | -7.9784 | -8.7991 | -9.8849
2015-01-23 17:00 |  | 3.7 | 1010.6333 | -9.0754 | -10.8988 | -10.6654
2015-01-23 18:00 |  | 4.8 | 1009.6237 | -8.8759 | -11.5986 | -10.3991
2015-01-23 19:00 |  | 6.1 | 1008.614 | -9.6737 | -10.8985 | -10.0782
2015-01-23 20:00 |  | 7 | 1007.6044 | -8.477 | -10.2985 | -9.6219
2015-01-23 21:00 |  | 7.7 | 1006.5948 | -8.5767 | -9.0986 | -9.419
2015-01-23 22:00 |  | 7.9 | 1005.5852 | -8.2775 | -9.8983 | -8.772
2015-01-23 23:00 |  | 8.4 | 1004.5756 | -7.6791 | -11.198 | -8.8357
2015-01-24 |  | 9 | 1003.5659 | -5.2856 | -8.0985 | -6.7648
2015-01-24 01:00 |  | 9.4 | 1003.5659 | -3.7897 | -7.1985 | -4.7586
2015-01-24 02:00 |  | 7.5 | 1005.5852 | -2.5929 | 0.099979 | -4.9766
2015-01-24 03:00 |  | 6.3 | 1006.5948 | -1.4959 | -6.6985 | -4.081
2015-01-24 04:00 |  | 5 | 1007.6044 | -2.6927 | -6.9983 | -4.1111
2015-01-24 05:00 |  | 4.6 | 1008.614 | -0.099729 | -5.9985 | -2.9336
2015-01-24 06:00 |  | 3.8 | 1009.6237 | 0.099729 | -3.799 | -2.1166
2015-01-24 07:00 |  | 3.3 | 1010.6333 | -2.5929 | -4.2988 | -2.3321
2015-01-24 08:00 |  | 5.7 | 1011.6429 | 0.39891 | -4.1988 | -1.5479
2015-01-24 09:00 |  | 8.4 | 1012.6525 | 0.099728 | -4.4987 | -1.8221
2015-01-24 10:00 |  | 8.8 | 1013.6622 | -0.19946 | -3.5989 | -1.5076
2015-01-24 11:00 |  | 9 | 1013.6622 | -1.2965 | -5.2983 | -1.9349
2015-01-24 12:00 |  | 8.2 | 1014.6718 | -1.2965 | -2.1993 | -2.0095
2015-01-24 13:00 |  | 8.4 | 1014.6718 | -1.3962 | -3.099 | -1.5429
2015-01-24 14:00 |  | 8.2 | 1015.6814 | -0.6981 | -2.4991 | -1.8046
2015-01-24 15:00 |  | 7 | 1015.6814 | 0.099728 | -1.1996 | -1.6738
2015-01-24 16:00 |  | 5.6 | 1016.691 | -0.099728 | -2.799 | -1.6858
2015-01-24 17:00 |  | 4.7 | 1017.7007 | 1.3962 | -3.3987 | -2.0656
2015-01-24 18:00 |  | 3.9 | 1017.7007 | 0.19946 | -3.8985 | -2.0988
2015-01-24 19:00 |  | 3.4 | 1018.7103 | -1.097 | -1.5993 | -2.4976
2015-01-24 20:00 |  | 3.1 | 1018.7103 | -2.0943 | -4.2982 | -2.6943
2015-01-24 21:00 |  | 3.1 | 1018.7103 | -2.3935 | -6.5972 | -3.1155
2015-01-24 22:00 |  | 2.8 | 1018.7103 | -1.5956 | -3.5984 | -3.8349
2015-01-24 23:00 |  | 2.6 | 1018.7103 | -2.4932 | -5.0977 | -3.3904
2015-01-25 |  | 1.3 | 1018.7103 | -0.89754 | -2.9986 | -3.41
2015-01-25 01:00 |  | 0.8 | 1019.7199 | -0.49864 | -3.3984 | -3.1516
2015-01-25 02:00 |  | 0.3 | 1018.7103 | -2.6926 | -5.6972 | -3.3714
2015-01-25 03:00 |  | 0.9 | 1019.7199 | -1.5956 | -4.4978 | -3.7129
2015-01-25 04:00 |  | 1.5 | 1019.7199 | 0.099727 | -4.4977 | -2.8737
2015-01-25 05:00 |  | 1.3 | 1019.7199 | 0 | -3.6981 | -2.6553
2015-01-25 06:00 |  | 2.2 | 1019.7199 | -1.1967 | -4.2977 | -2.6901
2015-01-25 07:00 |  | 2.3 | 1019.7199 | -0.99727 | -4.8973 | -3.8206
2015-01-25 08:00 |  | 5.7 | 1018.7103 | -0.79781 | -3.4981 | -2.9664
2015-01-25 09:00 |  | 8 | 1018.7103 | -0.39891 | -4.8972 | -2.5337
2015-01-25 10:00 |  | 8.8 | 1018.7103 | -1.5956 | -4.0976 | -2.9717
2015-01-25 11:00 |  | 11.9 | 1017.7007 | -1.8948 | -5.1969 | -3.3198
2015-01-25 12:00 |  | 11.6 | 1016.691 | -2.3934 | -5.4967 | -3.887
2015-01-25 13:00 |  | 10.1 | 1016.691 | -0.99726 | -3.7977 | -3.0701
2015-01-25 14:00 |  | 10.2 | 1015.6814 | -1.6953 | -4.6971 | -3.2691
2015-01-25 15:00 |  | 9.4 | 1015.6814 | -2.0942 | -4.4971 | -2.8482
2015-01-25 16:00 |  | 9 | 1015.6814 | -2.6926 | -4.8968 | -3.121
2015-01-25 17:00 |  | 8.9 | 1014.6718 | -1.4959 | -4.8968 | -2.9117
2015-01-25 18:00 |  | 8 | 1014.6718 | -0.99726 | -5.4963 | -3.3014
2015-01-25 19:00 |  | 8.7 | 1014.6718 | -2.194 | -4.7967 | -3.5704
2015-01-25 20:00 |  | 9.1 | 1013.6622 | -1.1967 | -5.3963 | -3.6571
2015-01-25 21:00 |  | 9.2 | 1013.6622 | -1.8948 | -5.5961 | -3.1033
2015-01-25 22:00 |  | 9.2 | 1012.6525 | -1.5956 | -6.2955 | -3.6474
2015-01-25 23:00 |  | 9.4 | 1012.6525 | -2.892 | -5.0963 | -3.3113
2015-01-26 |  | 9.1 | 1011.6429 | -2.0942 | -4.8964 | -3.7598
2015-01-26 01:00 |  | 9.6 | 1010.6333 | -1.7951 | -7.7942 | -3.9688
2015-01-26 02:00 |  | 9.9 | 1010.6333 | -2.4931 | -7.4943 | -4.0009
2015-01-26 03:00 |  | 10.2 | 1009.6237 | -2.0942 | -6.0953 | -3.576
2015-01-26 04:00 |  | 10.3 | 1009.6237 | -1.3962 | -5.5956 | -3.8992
2015-01-26 05:00 |  | 10.6 | 1008.614 | -2.2937 | -5.1959 | -4.0957
2015-01-26 06:00 |  | 10.4 | 1008.614 | -2.0942 | -5.5955 | -3.0407
2015-01-26 07:00 |  | 10.6 | 1008.614 | -1.1967 | -4.2965 | -2.254
2015-01-26 08:00 |  | 10.9 | 1008.614 | -1.097 | -4.896 | -2.7591
2015-01-26 09:00 |  | 12 | 1008.614 | -0.7978 | -5.6952 | -2.8017
2015-01-26 10:00 |  | 12.2 | 1009.6237 | -1.6953 | -8.0931 | -3.3052
2015-01-26 11:00 |  | 11.7 | 1009.6237 | -1.5956 | -5.5952 | -5.5691
2015-01-26 12:00 |  | 11.9 | 1010.6333 | -0.7978 | -8.7923 | -4.442
2015-01-26 13:00 |  | 10.9 | 1009.6237 | -3.5901 | -5.8948 | -4.6159
2015-01-26 14:00 |  | 10.2 | 1010.6333 | 0.89752 | -5.3952 | -3.0015
2015-01-26 15:00 |  | 9.3 | 1011.6429 | 0.89752 | -2.9973 | -2.4682
2015-01-26 16:00 |  | 8.3 | 1011.6429 | -0.59835 | -3.7965 | -2.0043
2015-01-26 17:00 |  | 7.7 | 1012.6525 | 1.5956 | -2.2979 | -1.4447
2015-01-26 18:00 |  | 7 | 1013.6622 | -1.3961 | -2.2978 | -1.4788
2015-01-26 19:00 |  | 6.6 | 1013.6622 | 0.29917 | -4.196 | -1.9801
2015-01-26 20:00 |  | 6.3 | 1014.6718 | 0.69807 | -2.6974 | -2.4849
2015-01-26 21:00 |  | 6.2 | 1014.6718 | 1.3961 | -0.79922 | -2.0092
2015-01-26 22:00 |  | 5.2 | 1014.6718 | -0.3989 | -4.1959 | -2.5141
2015-01-26 23:00 |  | 4.6 | 1015.6814 | 0.099724 | -1.5984 | -1.9584
2015-01-27 |  | 4.5 | 1015.6814 | -1.2964 | -3.6963 | -2.4622
2015-01-27 01:00 |  | 4 | 1015.6814 | -2.0942 | -2.6972 | -3.0977
2015-01-27 02:00 |  | 4.4 | 1015.6814 | -0.49862 | -4.7951 | -2.9058
2015-01-27 03:00 |  | 5 | 1015.6814 | -0.39889 | -2.6972 | -2.8979
2015-01-27 04:00 |  | 5.4 | 1015.6814 | 0.79779 | -3.1966 | -2.1086
2015-01-27 05:00 |  | 5.8 | 1015.6814 | -0.49862 | -3.9957 | -1.9842
2015-01-27 06:00 |  | 5.9 | 1014.6718 | -1.8947 | -4.7948 | -2.5632
2015-01-27 07:00 |  | 6.1 | 1014.6718 | -0.39889 | -4.2953 | -1.8026
2015-01-27 08:00 |  | 8.1 | 1015.6814 | -0.29917 | -3.2964 | -1.5066
2015-01-27 09:00 |  | 10.3 | 1015.6814 | -1.097 | -4.7947 | -2.3718
2015-01-27 10:00 |  | 11.3 | 1014.6718 | -1.795 | -2.4972 | -2.3526
2015-01-27 11:00 |  | 13.5 | 1014.6718 | -1.1967 | -7.7912 | -2.5418
2015-01-27 12:00 |  | 11.5 | 1013.6622 | -3.2909 | -5.7934 | -3.2494
2015-01-27 13:00 |  | 10.9 | 1012.6525 | -2.4931 | -5.6934 | -3.8196
2015-01-27 14:00 |  | 10.2 | 1012.6525 | -1.8947 | -5.5935 | -3.2411
2015-01-27 15:00 |  | 9.8 | 1012.6525 | -1.6953 | -4.4947 | -3.8518
2015-01-27 16:00 |  | 9.1 | 1012.6525 | -1.1967 | -5.0939 | -3.7076
2015-01-27 17:00 |  | 8.3 | 1011.6429 | -2.5928 | -5.0939 | -4.0304
2015-01-27 18:00 |  | 8.1 | 1011.6429 | -1.5956 | -6.4921 | -3.1276
2015-01-27 19:00 |  | 7.9 | 1010.6333 | -2.4931 | -6.5919 | -4.4028
2015-01-27 20:00 |  | 8.1 | 1010.6333 | -1.9944 | -4.894 | -4.3252
2015-01-27 21:00 |  | 7.9 | 1008.614 | -4.9861 | -5.9925 | -5.7173
2015-01-27 22:00 |  | 7.9 | 1007.6044 | -2.0942 | -5.6928 | -3.4384
2015-01-27 23:00 |  | 7.9 | 1006.5948 | -3.2908 | -7.7901 | -4.7578
2015-01-28 |  | 7.8 | 1004.5756 | -1.5956 | -8.3892 | -5.2124
2015-01-28 01:00 |  | 7.8 | 1003.5659 | -1.6953 | -5.5928 | -5.0593
2015-01-28 02:00 |  | 7.8 | 1002.5563 | -2.0942 | -5.7924 | -4.3265
2015-01-28 03:00 |  | 8 | 1000.5371 | -5.6841 | -5.293 | -5.5276
2015-01-28 04:00 |  | 8.5 | 998.5178 | -4.8864 | -7.5899 | -4.9283
2015-01-28 05:00 |  | 8.7 | 996.4986 | -3.9889 | -9.687 | -5.7932
2015-01-28 06:00 |  | 9.5 | 995.4889 | -2.7922 | -4.5938 | -3.904
2015-01-28 07:00 |  | 9.5 | 992.4601 | -5.0858 | -4.9932 | -5.288
2015-01-28 08:00 |  | 10.5 | 990.4408 | -5.6841 | -8.0889 | -5.2826
2015-01-28 09:00 |  | 10.8 | 988.4216 | -3.1911 | -9.6866 | -5.6199
2015-01-28 10:00 |  | 11.3 | 987.412 | -0.99721 | -5.7919 | -4.1218
2015-01-28 11:00 |  | 9.377 | 986.4023 | -4.5872 | -10.1857 | -7.6982
2015-01-28 12:00 |  | 7.588 | 987.412 | 3.6897 | -5.1926 | -4.5157
2015-01-28 13:00 |  | 6.2616 | 987.412 | 1.9944 | -8.8873 | -5.1419
2015-01-28 14:00 |  | 6.6632 | 988.4216 | 0.099721 | -6.5905 | -3.8905
2015-01-28 15:00 |  | 6.7 | 988.4216 | -2.493 | -4.2938 | -3.2533
2015-01-28 16:00 |  | 5.9 | 989.4312 | -1.3961 | -4.2937 | -2.8161
2015-01-28 17:00 |  | 5.1 | 989.4312 | 0.89749 | -3.8943 | -2.2391
2015-01-28 18:00 |  | 4.7 | 989.4312 | -0.69804 | -2.3964 | -2.4797
2015-01-28 19:00 |  | 3.8 | 989.4312 | -0.69804 | -2.8957 | -2.2008
2015-01-28 20:00 |  | 3.8 | 988.4216 | -2.5927 | -3.0953 | -2.5106
2015-01-28 21:00 |  | 3.3 | 987.412 | -2.1938 | -3.8941 | -3.0352
2015-01-28 22:00 |  | 3.2 | 986.4023 | -2.3933 | -4.6928 | -3.5812
2015-01-28 23:00 |  | 3.3 | 985.3927 | -1.3961 | -3.1951 | -2.8044
2015-01-29 |  | 3 | 984.3831 | -3.3905 | -5.8908 | -3.6019
2015-01-29 01:00 |  | 2.9 | 983.3735 | -2.3933 | -5.8908 | -3.303
2015-01-29 02:00 |  | 2.9 | 982.3638 | -2.9916 | -5.8907 | -3.6706
2015-01-29 03:00 |  | 2.9 | 981.3542 | -2.7922 | -3.9937 | -3.5842
2015-01-29 04:00 |  | 2.6 | 979.335 | -2.8919 | -4.2931 | -4.0405
2015-01-29 05:00 |  | 2.8 | 978.3253 | -3.2908 | -3.8937 | -3.5014
2015-01-29 06:00 |  | 2.6 | 977.3157 | -3.4902 | -4.1932 | -3.496
2015-01-29 07:00 |  | 2.8 | 976.3061 | -2.6924 | -3.2946 | -3.332
2015-01-29 08:00 |  | 6.6 | 974.2868 | -4.2879 | -4.4926 | -3.6203
2015-01-29 09:00 |  | 9 | 973.2772 | -3.3905 | -6.3894 | -4.1082
2015-01-29 10:00 |  | 9.7 | 971.258 | -3.9888 | -5.6905 | -4.6182
2015-01-29 11:00 |  | 8.7 | 970.2483 | -3.5899 | -7.0881 | -4.5981
2015-01-29 12:00 |  | 7.4 | 968.2291 | -4.2879 | -7.9865 | -5.2746
2015-01-29 13:00 |  | 7.6 | 966.2099 | -3.6896 | -8.2859 | -5.0865
2015-01-29 14:00 |  | 7.1 | 964.1906 | -3.5899 | -5.2909 | -4.9378
2015-01-29 15:00 |  | 4.9 | 963.181 | 0.29916 | -3.7935 | -2.6562
2015-01-29 16:00 |  | 3.7 | 963.181 | -0.39888 | -4.2925 | -2.4692
2015-01-29 17:00 |  | 3 | 964.1906 | -0.69803 | -5.1909 | -2.2099
2015-01-29 18:00 |  | 2.5 | 964.1906 | -1.1966 | -3.7933 | -1.5413
2015-01-29 19:00 |  | 3.1 | 964.1906 | -0.19944 | -2.4956 | -1.6144
2015-01-29 20:00 |  | 3.5 | 965.2002 | 0.29916 | -0.8984 | -1.6101
2015-01-29 21:00 |  | 2.7 | 965.2002 | 1.1966 | -2.795 | -1.2707
2015-01-29 22:00 |  | 3.1 | 965.2002 | -0.49859 | -3.0944 | -2.0149
2015-01-29 23:00 |  | 2.8 | 965.2002 | 0.19944 | -2.7949 | -1.9273
2015-01-30 |  | 3.1 | 964.1906 | -0.59831 | -2.4954 | -1.8719
2015-01-30 01:00 |  | 3.2 | 964.1906 | -0.19944 | -2.8947 | -1.9689
2015-01-30 02:00 |  | 3.2 | 963.181 | -2.8918 | -5.39 | -3.6259
2015-01-30 03:00 |  | 3.7 | 962.1714 | -3.191 | -5.1903 | -2.9379
2015-01-30 04:00 |  | 4 | 962.1714 | -1.3961 | -3.7929 | -1.9129
2015-01-30 05:00 |  | 3.6 | 962.1714 | 0.79775 | -1.7966 | -0.74452
2015-01-30 06:00 |  | 3.5 | 963.181 | 0.29915 | -2.6949 | 0.32158
2015-01-30 07:00 |  | 2.8 | 964.1906 | 1.5955 | -2.096 | 0.15269
2015-01-30 08:00 |  | 2.8 | 966.2099 | 1.7949 | -2.3954 | -0.17035
2015-01-30 09:00 |  | 3.5 | 967.2195 | -1.396 | -4.7908 | -1.6742
2015-01-30 10:00 |  | 6.2 | 967.2195 | -0.39887 | -3.4932 | -2.3755
2015-01-30 11:00 |  | 7.6 | 966.2099 | -3.191 | -3.4932 | -3.3822
2015-01-30 12:00 |  | 7.7 | 966.2099 | -1.4958 | -4.8904 | -2.2095
2015-01-30 13:00 |  | 7.6 | 966.2099 | -0.49859 | -5.2895 | -2.0708
2015-01-30 14:00 |  | 7.2 | 966.2099 | 0.099717 | -1.7964 | -1.3472
2015-01-30 15:00 |  | 7 | 966.2099 | -0.69802 | -4.2914 | -2.5263
2015-01-30 16:00 |  | 5.9 | 966.2099 | -0.49859 | -2.495 | -2.366
2015-01-30 17:00 |  | 4.7 | 966.2099 | -0.39887 | -4.6905 | -2.4885
2015-01-30 18:00 |  | 4.5 | 966.2099 | -0.5983 | -4.7903 | -2.4463
2015-01-30 19:00 |  | 3.8 | 966.2099 | -1.4958 | -3.2933 | -2.1822
2015-01-30 20:00 |  | 4 | 967.2195 | 0.19943 | -2.7943 | -2.4851
2015-01-30 21:00 |  | 2.9 | 967.2195 | -0.099717 | -4.8899 | -2.8896
2015-01-30 22:00 |  | 2.3 | 967.2195 | -0.49858 | -4.4907 | -2.5545
2015-01-30 23:00 |  | 1.5 | 967.2195 | -1.4958 | -5.2889 | -2.7776
2015-01-31 |  | 1.1 | 967.2195 | -1.1966 | -4.8897 | -2.8678
2015-01-31 01:00 |  | 1.2 | 967.2195 | -1.4958 | -4.3907 | -2.4297
2015-01-31 02:00 |  | 1.2 | 966.2099 | -0.49858 | -4.3907 | -2.7706
2015-01-31 03:00 |  | 1.2 | 966.2099 | -0.69802 | -4.0913 | -2.4679
2015-01-31 04:00 |  | 1.7 | 966.2099 | -1.5955 | -4.2908 | -1.9175
2015-01-31 05:00 |  | 2.1 | 966.2099 | 0.69801 | -1.5966 | -0.84061
2015-01-31 06:00 |  | 2.4 | 967.2195 | 0.29915 | -3.5922 | -1.2284
2015-01-31 07:00 |  | 3 | 967.2195 | 0.5983 | -3.193 | -1.1916
2015-01-31 08:00 |  | 3.6 | 968.2291 | 0.29915 | -3.6919 | -1.4648
2015-01-31 09:00 |  | 4.3 | 969.2387 | 1.1966 | -2.8936 | -0.82783
2015-01-31 10:00 |  | 5.6 | 970.2483 | 0.89744 | -2.3947 | 0.093199
2015-01-31 11:00 |  | 5.6 | 970.2483 | -0.099716 | -3.6918 | -1.1873
2015-01-31 12:00 |  | 5.2 | 971.258 | 0.099716 | -2.9933 | -1.5075
2015-01-31 13:00 |  | 4 | 972.2676 | -0.099716 | -3.5919 | -1.0406
2015-01-31 14:00 |  | 4.8 | 972.2676 | 0.099716 | -1.5964 | -0.45687
2015-01-31 15:00 |  | 5.1 | 973.2772 | 1.2963 | -3.3923 | -1.0566
2015-01-31 16:00 |  | 5.5 | 975.2965 | 1.5954 | -4.39 | -0.84076
2015-01-31 17:00 |  | 5.1 | 976.3061 | 2.792 | -1.3968 | -0.46905
2015-01-31 18:00 |  | 5.6 | 977.3157 | 0.49858 | -3.5917 | -0.69097
2015-01-31 19:00 |  | 5.3 | 978.3253 | -0.099715 | -3.7912 | -0.98786
2015-01-31 20:00 |  | 5.1 | 978.3253 | 0.19943 | -3.1926 | -1.3988
2015-01-31 21:00 |  | 4.5 | 979.335 | 1.1966 | -2.3944 | -1.3875
2015-01-31 22:00 |  | 4.3 | 979.335 | -0.19943 | -1.5962 | -1.8297
2015-01-31 23:00 |  | 4.1 | 980.3446 | -0.39886 | -3.2922 | -1.2391
2015-02-01 |  | 3.5 | 980.3446 | -0.19943 | -2.8931 | -1.3734
2015-02-01 01:00 |  | 3.1 | 980.3446 | 1.2963 | 0.29929 | 0.24762
2015-02-01 02:00 |  | 3 | 980.3446 | 0 | -0.099761 | -0.44259
2015-02-01 03:00 |  | 2.7 | 981.3542 | 1.5954 | -2.1947 | -1.6218
2015-02-01 04:00 |  | 3.3 | 981.3542 | -0.59829 | -1.8954 | -1.431
2015-02-01 05:00 |  | 4.3 | 981.3542 | -0.99715 | -4.1898 | -2.2845
2015-02-01 06:00 |  | 4.8 | 982.3638 | 0.19943 | -2.1946 | -1.1861
2015-02-01 07:00 |  | 4.8 | 982.3638 | 0.099714 | -2.8929 | -0.12956
2015-02-01 08:00 |  | 5.2 | 983.3735 | 1.7949 | -3.1921 | -0.98804
2015-02-01 09:00 |  | 5.5 | 984.3831 | 0.39886 | -0.099753 | 0.021304
2015-02-01 10:00 |  | 6.3 | 985.3927 | 0.29914 | -0.49876 | 0.22173
2015-02-01 11:00 |  | 6.1 | 986.4023 | 2.094 | -1.0973 | 0.097323
2015-02-01 12:00 |  | 7.2 | 986.4023 | 0.19943 | -1.995 | -0.22357
2015-02-01 13:00 |  | 6.8 | 987.412 | 1.396 | -1.7955 | 0.29223
2015-02-01 14:00 |  | 6.4 | 988.4216 | 1.396 | -0.69823 | -0.69173
2015-02-01 15:00 |  | 5.9 | 989.4312 | 0 | -1.4962 | -0.71216
2015-02-01 16:00 |  | 5.7 | 989.4312 | 0.39886 | -2.8926 | -1.1366
2015-02-01 17:00 |  | 5.2 | 990.4408 | 2.2934 | -1.5959 | -0.64996
2015-02-01 18:00 |  | 4.7 | 991.4504 | 0.49857 | -2.0946 | -0.82252
2015-02-01 19:00 |  | 4.7 | 991.4504 | -0.099714 | -2.1943 | -1.5409
2015-02-01 20:00 |  | 3.6 | 991.4504 | -0.19943 | -2.3938 | -2.1848
2015-02-01 21:00 |  | 2 | 992.4601 | 0.39885 | -3.5906 | -2.3695
2015-02-01 22:00 |  | 1 | 992.4601 | -0.39885 | -4.3885 | -2.4018
2015-02-01 23:00 |  | 0.7 | 992.4601 | -0.79771 | -3.9895 | -2.0367
2015-02-02 |  | 0 | 992.4601 | -1.0968 | -3.4908 | -2.0609
2015-02-02 01:00 |  | -0.2 | 992.4601 | -0.89742 | -3.6902 | -1.6611
2015-02-02 02:00 |  | -0.2 | 992.4601 | 0.69799 | -1.5957 | -1.9398
2015-02-02 03:00 |  | -0.6 | 992.4601 | -0.19943 | -1.6955 | -2.175
2015-02-02 04:00 |  | -0.6 | 992.4601 | 0.19943 | -3.5903 | -1.9565
2015-02-02 05:00 |  | -0.8 | 992.4601 | -0.49856 | -3.4906 | -1.8706
2015-02-02 06:00 |  | -0.4 | 992.4601 | -1.1966 | -3.5902 | -2.017
2015-02-02 07:00 |  | 0.5 | 993.4697 | -0.7977 | -2.8921 | -1.3695
2015-02-02 08:00 |  | 4.2 | 993.4697 | 0.19943 | -3.8893 | -1.069
2015-02-02 09:00 |  | 6 | 993.4697 | -1.2963 | -3.6898 | -1.5258
2015-02-02 10:00 |  | 6.6 | 993.4697 | -0.29914 | -5.784 | -1.886
2015-02-02 11:00 |  | 5.6 | 993.4697 | -1.7948 | -3.59 | -2.3929
2015-02-02 12:00 |  | 4.9 | 992.4601 | -1.8945 | -4.6869 | -2.6986
2015-02-02 13:00 |  | 4.6 | 992.4601 | -1.2963 | -4.7866 | -3.125
2015-02-02 14:00 |  | 4.2 | 992.4601 | -0.89741 | -3.0913 | -2.8422
2015-02-02 15:00 |  | 4 | 992.4601 | -2.1937 | -4.1882 | -3.0423
2015-02-02 16:00 |  | 2.8 | 992.4601 | -0.39885 | -4.1881 | -2.72
2015-02-02 17:00 |  | 1.9 | 992.4601 | -1.4957 | -3.3904 | -3.2245
2015-02-02 18:00 |  | 1.6 | 992.4601 | -1.5954 | -3.1909 | -3.0984
2015-02-02 19:00 |  | 1 | 992.4601 | -1.9942 | -3.7891 | -3.4804
2015-02-02 20:00 |  | 0.6 | 992.4601 | -2.1937 | -4.7862 | -3.9815
2015-02-02 21:00 |  | 0.4 | 991.4504 | -2.2934 | -6.0824 | -4.4143
2015-02-02 22:00 |  | 0.2 | 991.4504 | -2.6922 | -4.9855 | -4.487
2015-02-02 23:00 |  | 0.3 | 991.4504 | -2.2934 | -4.4869 | -3.6398
2015-02-03 |  | 1.3 | 991.4504 | -1.9942 | -4.6863 | -4.0835
2015-02-03 01:00 |  | 1.7 | 990.4408 | -4.3873 | -5.6833 | -4.4466
2015-02-03 02:00 |  | 2.1 | 990.4408 | -3.0911 | -4.6862 | -4.2247
2015-02-03 03:00 |  | 1.9 | 990.4408 | -4.1879 | -5.9823 | -4.5856
2015-02-03 04:00 |  | 2.1 | 991.4504 | -2.1936 | -6.1817 | -4.7047
2015-02-03 05:00 |  | 2.1 | 991.4504 | -2.5925 | -5.2843 | -4.343
2015-02-03 06:00 |  | 1.9 | 992.4601 | -2.5925 | -4.3869 | -3.9393
2015-02-03 07:00 |  | 1.5 | 992.4601 | -0.59827 | 0 | -3.5749
2015-02-03 08:00 |  | 1.9 | 993.4697 | -1.9942 | 0 | -3.2958
2015-02-03 09:00 |  | 2.4 | 993.4697 | -1.8945 | -0.707 | -3.262
2015-02-03 10:00 |  | 2.8 | 994.4793 | -1.6951 | -3.838 | -2.6624
2015-02-03 11:00 |  | 4.5 | 994.4793 | -2.8916 | -4.242 | -2.6116
2015-02-03 12:00 |  | 4.8 | 994.4793 | -1.1965 | -5.454 | -2.8862
2015-02-03 13:00 |  | 5.5 | 995.4889 | -0.49855 | -6.161 | -2.4236
2015-02-03 14:00 |  | 4.8 | 995.4889 | -1.8945 | -2.626 | -2.2181
2015-02-03 15:00 |  | 4.7 | 996.4986 | -0.29913 | -4.343 | -1.9377
2015-02-03 16:00 |  | 4.2 | 997.5082 | -0.29913 | -3.434 | -1.6513
2015-02-03 17:00 |  | 3.5 | 998.5178 | 0.09971 | -4.04 | -1.4082
2015-02-03 18:00 |  | 3 | 999.5274 | 0.29913 | -4.949 | -1.2685
2015-02-03 19:00 |  | 2.1 | 999.5274 | -0.9971 | -3.636 | -2.1344
2015-02-03 20:00 |  | 2 | 1000.5371 | -2.393 | -3.131 | -2.1955
2015-02-03 21:00 |  | 2.5 | 1000.5371 | -1.6951 | -4.343 | -2.9088
2015-02-03 22:00 |  | 2.8 | 1001.5467 | -2.4927 | -5.353 | -3.6035
2015-02-03 23:00 |  | 2.7 | 1001.5467 | -2.5925 | -5.858 | -4.2411
2015-02-04 |  | 1.7 | 1001.5467 | -4.3872 | -7.878 | -4.8597
2015-02-04 01:00 |  | 1.3 | 1002.5563 | -2.8916 | -7.171 | -4.4042
2015-02-04 02:00 |  | 1.1 | 1002.5563 | -4.5866 | -6.161 | -4.5824
2015-02-04 03:00 |  | 1.2 | 1003.5659 | -2.8916 | -6.868 | -4.4611
2015-02-04 04:00 |  | 1.9 | 1003.5659 | -4.0881 | -6.464 | -4.6661
2015-02-04 05:00 |  | 2.2 | 1004.5756 | -4.0881 | -6.565 | -4.886
2015-02-04 06:00 |  | 2.6 | 1004.5756 | -4.2875 | -7.676 | -4.7315
2015-02-04 07:00 |  | 2.7 | 1005.5852 | -2.0939 | -7.474 | -4.4364
2015-02-04 08:00 |  | 2.9 | 1005.5852 | -2.7919 | -7.474 | -3.0632
2015-02-04 09:00 |  | 4 | 1006.5948 | -2.7919 | -6.161 | -2.4104
2015-02-04 10:00 |  | 5.6 | 1006.5948 | -2.1936 | -7.373 | -2.5753
2015-02-04 11:00 |  | 6.1 | 1007.6044 | -2.393 | -7.676 | -2.7121
2015-02-04 12:00 |  | 6.3 | 1007.6044 | -2.1936 | -5.151 | -2.8361
2015-02-04 13:00 |  | 6.3 | 1007.6044 | -0.99709 | -4.242 | -3.0295
2015-02-04 14:00 |  | 5.8 | 1007.6044 | -1.2962 | -2.626 | -2.0893
2015-02-04 15:00 |  | 6 | 1007.6044 | -0.59825 | -3.636 | -1.8247
2015-02-04 16:00 |  | 5.4 | 1008.614 | -1.0968 | -2.02 | -1.4123
2015-02-04 17:00 |  | 5.1 | 1009.6237 | -0.099709 | -3.434 | -1.5643
2015-02-04 18:00 |  | 4.4 | 1009.6237 | 0 | -4.646 | -1.9667
2015-02-04 19:00 |  | 4.4 | 1010.6333 | -0.79767 | -2.525 | -2.1801
2015-02-04 20:00 |  | 4 | 1010.6333 | -0.39883 | -6.363 | -2.4839
2015-02-04 21:00 |  | 3.6 | 1011.6429 | -1.7947 | -4.444 | -2.9168
2015-02-04 22:00 |  | 3.5 | 1011.6429 | -1.8945 | -4.747 | -3.0148
2015-02-04 23:00 |  | 3.2 | 1011.6429 | -1.8945 | -5.454 | -3.2343
2015-02-05 |  | 2.6 | 1011.6429 | -2.9912 | -6.161 | -3.6782
2015-02-05 01:00 |  | 3.2 | 1011.6429 | -2.5924 | -5.858 | -3.8298
2015-02-05 02:00 |  | 3.3 | 1010.6333 | -3.7889 | -5.454 | -3.9124
2015-02-05 03:00 |  | 3.4 | 1010.6333 | -0.99708 | -4.242 | -3.849
2015-02-05 04:00 |  | 3.5 | 1010.6333 | -1.4956 | -5.353 | -3.9712
2015-02-05 05:00 |  | 3.8 | 1010.6333 | -2.9912 | -6.464 | -3.6975
2015-02-05 06:00 |  | 3.5 | 1011.6429 | -0.99708 | -4.747 | -2.5579
2015-02-05 07:00 |  | 2.7 | 1011.6429 | -1.0968 | -5.555 | -2.8093
2015-02-05 08:00 |  | 2.9 | 1012.6525 | -1.4956 | -4.343 | -2.5746
2015-02-05 09:00 |  | 3.3 | 1012.6525 | -1.9941 | -3.333 | -2.8309
2015-02-05 10:00 |  | 4.4 | 1012.6525 | -1.5953 | -4.646 | -2.6491
2015-02-05 11:00 |  | 5.9 | 1012.6525 | -2.7918 | -5.05 | -3.3969
2015-02-05 12:00 |  | 6 | 1012.6525 | -2.0939 | -5.151 | -3.0929
2015-02-05 13:00 |  | 5.7 | 1012.6525 | -3.2903 | -5.959 | -4.0635
2015-02-05 14:00 |  | 5.7 | 1012.6525 | -1.9941 | -7.979 | -3.8368
2015-02-05 15:00 |  | 5.4 | 1012.6525 | 0.69795 | -1.717 | -3.249
2015-02-05 16:00 |  | 3.3 | 1013.6622 | -0.69795 | 2.626 | -2.1889
2015-02-05 17:00 |  | 3.1 | 1014.6718 | -1.4956 | -5.454 | -1.0713
2015-02-05 18:00 |  | 2 | 1014.6718 | 1.1965 | -1.717 | -1.1521
2015-02-05 19:00 |  | 2 | 1015.6814 | 0.39883 | -2.929 | -0.98658
2015-02-05 20:00 |  | 1.9 | 1015.6814 | -0.69795 | -2.121 | -1.6648
2015-02-05 21:00 |  | 2.7 | 1016.691 | -0.69795 | -6.565 | -3.0202
2015-02-05 22:00 |  | 2.6 | 1016.691 | -1.9941 | -1.515 | -2.4677
2015-02-05 23:00 |  | 2.1 | 1016.691 | -0.99706 | -4.04 | -2.2484
2015-02-06 |  | 2 | 1016.691 | -0.59824 | -4.141 | -2.566
2015-02-06 01:00 |  | 1.5 | 1016.691 | -0.79765 | -3.939 | -1.699
2015-02-06 02:00 |  | 0.9 | 1016.691 | 0.19941 | -3.232 | -2.0903
2015-02-06 03:00 |  | 1.3 | 1016.691 | -1.1965 | -4.343 | -2.4978
2015-02-06 04:00 |  | 2.1 | 1016.691 | -0.79765 | -4.444 | -2.2166
2015-02-06 05:00 |  | 2.8 | 1016.691 | -0.49853 | -5.151 | -2.5212
2015-02-06 06:00 |  | 2.5 | 1016.691 | -0.39882 | -3.636 | -2.4498
2015-02-06 07:00 |  | 2.5 | 1017.7007 | -0.39882 | -2.626 | -1.7277
2015-02-06 08:00 |  | 3.4 | 1017.7007 | -0.099706 | -2.828 | -1.4683
2015-02-06 09:00 |  | 5.8 | 1018.7103 | -0.39882 | -3.333 | -1.0096
2015-02-06 10:00 |  | 6.2 | 1018.7103 | -0.89735 | -2.929 | -2.0138
2015-02-06 11:00 |  | 5.6 | 1018.7103 | -1.8944 | -6.06 | -2.3088
2015-02-06 12:00 |  | 6.8 | 1017.7007 | -1.9941 | -3.131 | -2.7048
2015-02-06 13:00 |  | 6.7 | 1017.7007 | -1.2962 | -4.04 | -2.0894
2015-02-06 14:00 |  | 6.2 | 1017.7007 | -2.1935 | -3.434 | -2.3686
2015-02-06 15:00 |  | 5.6 | 1018.7103 | -1.3959 | -2.02 | -1.8101
2015-02-06 16:00 |  | 4.4 | 1018.7103 | 0.099705 | -2.727 | -1.0004
2015-02-06 17:00 |  | 3.5 | 1019.7199 | 1.0968 | -2.525 | -1.2011
2015-02-06 18:00 |  | 2.7 | 1019.7199 | 0.89734 | -3.434 | -1.8263
2015-02-06 19:00 |  | 2.3 | 1019.7199 | -0.79764 | -3.434 | -1.3647
2015-02-06 20:00 |  | 2.2 | 1020.7295 | -1.1965 | -3.333 | -1.9466
2015-02-06 21:00 |  | 1.9 | 1020.7295 | -1.9941 | -2.222 | -2.3594
2015-02-06 22:00 |  | 1.9 | 1020.7295 | 0.099705 | -3.333 | -1.9254
2015-02-06 23:00 |  | 1.7 | 1021.7392 | -1.0968 | -2.02 | -1.7762
2015-02-07 |  | 1.5 | 1021.7392 | -2.0938 | -4.242 | -2.4214
2015-02-07 01:00 |  | 1.1 | 1021.7392 | 0.29911 | -2.929 | -2.1992
2015-02-07 02:00 |  | 0.8 | 1021.7392 | -1.7947 | -3.737 | -2.9834
2015-02-07 03:00 |  | 1.3 | 1021.7392 | -2.1935 | -2.929 | -2.9148
2015-02-07 04:00 |  | 0.6 | 1021.7392 | -1.0967 | -4.444 | -2.428
2015-02-07 05:00 |  | 1.4 | 1022.7488 | -0.19941 | -1.515 | -1.8022
2015-02-07 06:00 |  | 0.9 | 1022.7488 | 0.19941 | -4.646 | -1.7569
2015-02-07 07:00 |  | 3.3 | 1023.7584 | 0.39882 | -2.424 | -1.7496
2015-02-07 08:00 |  | 4.1 | 1023.7584 | 0.39882 | -1.919 | -1.708
2015-02-07 09:00 |  | 5.9 | 1023.7584 | -1.1964 | -2.727 | -2.1352
2015-02-07 10:00 |  | 7.3 | 1024.768 | -0.099704 | -4.949 | -1.7999
2015-02-07 11:00 |  | 6.8 | 1023.7584 | -2.7917 | -4.747 | -3.0439
2015-02-07 12:00 |  | 7.9 | 1023.7584 | -2.4926 | -6.666 | -3.8632
2015-02-07 13:00 |  | 7.3 | 1022.7488 | -3.3899 | -4.141 | -3.6289
2015-02-07 14:00 |  | 6.7 | 1023.7584 | -0.79763 | -2.525 | -3.1333
2015-02-07 15:00 |  | 6.5 | 1023.7584 | -2.7917 | -6.06 | -3.6632
2015-02-07 16:00 |  | 6.2 | 1024.768 | -1.1964 | -3.737 | -2.7189
2015-02-07 17:00 |  | 6.3 | 1024.768 | -2.1935 | -3.535 | -3.0562
2015-02-07 18:00 |  | 6.7 | 1024.768 | -0.99703 | -3.434 | -2.9147
2015-02-07 19:00 |  | 6 | 1024.768 | -2.7917 | -4.444 | -3.53
2015-02-07 20:00 |  | 5.5 | 1025.7776 | -3.689 | -6.363 | -4.3729
2015-02-07 21:00 |  | 5.5 | 1025.7776 | -2.692 | -7.272 | -5.2813
2015-02-07 22:00 |  | 4.4 | 1025.7776 | -3.8884 | -8.181 | -5.6967
2015-02-07 23:00 |  | 4 | 1025.7776 | -6.381 | -9.292 | -7.102
2015-02-08 |  | 5.7 | 1024.768 | -6.5804 | -9.292 | -8.26
2015-02-08 01:00 |  | 6.3 | 1024.768 | -6.5804 | -8.686 | -7.8876
2015-02-08 02:00 |  | 5.1 | 1024.768 | -8.0759 | -8.787 | -7.2411
2015-02-08 03:00 |  | 5.2 | 1024.768 | -5.0848 | -6.666 | -7.1048
2015-02-08 04:00 |  | 5 | 1024.768 | -4.1875 | -5.757 | -5.6289
2015-02-08 05:00 |  | 3.9 | 1025.7776 | -3.8884 | -4.646 | -4.3966
2015-02-08 06:00 |  | 3.5 | 1025.7776 | -2.5923 | -4.141 | -3.8024
2015-02-08 07:00 |  | 4.1 | 1026.7873 | -2.4926 | -2.727 | -3.6213
2015-02-08 08:00 |  | 8.5 | 1026.7873 | -2.692 | -3.131 | -3.3798
2015-02-08 09:00 |  | 9.3 | 1026.7873 | -2.3929 | -4.545 | -3.3435
2015-02-08 10:00 |  | 10.1 | 1026.7873 | -2.4926 | -4.04 | -3.4811
2015-02-08 11:00 |  | 10.3 | 1026.7873 | -2.8914 | -5.454 | -3.3182
2015-02-08 12:00 |  | 10 | 1025.7776 | -2.2931 | -4.747 | -3.4269
2015-02-08 13:00 |  | 9.5 | 1025.7776 | -2.8914 | -5.858 | -4.2797
2015-02-08 14:00 |  | 8.6 | 1025.7776 | -1.7946 | -5.353 | -3.7086
2015-02-08 15:00 |  | 9 | 1025.7776 | -1.6949 | -4.949 | -3.6585
2015-02-08 16:00 |  | 6 | 1024.768 | -1.8943 | -5.353 | -3.261
2015-02-08 17:00 |  | 3.2 | 1025.7776 | -1.6949 | -6.06 | -3.061
2015-02-08 18:00 |  | 2.5 | 1024.768 | -1.994 | -3.737 | -3.8772
2015-02-08 19:00 |  | 2.5 | 1024.768 | -2.1934 | -4.747 | -4.5692
2015-02-08 20:00 |  | 2 | 1024.768 | -2.6919 | -6.464 | -4.5582
2015-02-08 21:00 |  | 3.4 | 1023.7584 | -2.4925 | -5.151 | -5.0379
2015-02-08 22:00 |  | 4.2 | 1023.7584 | -2.7916 | -8.787 | -5.1838
2015-02-08 23:00 |  | 3.8 | 1023.7584 | -2.4925 | -8.484 | -4.3723
2015-02-09 |  | 2.7 | 1023.7584 | -4.0877 | -9.191 | -4.9956
2015-02-09 01:00 |  | 2.6 | 1022.7488 | -3.1904 | -8.585 | -5.6351
2015-02-09 02:00 |  | 4.2 | 1022.7488 | -3.7886 | -7.373 | -6.1207
2015-02-09 03:00 |  | 4.9 | 1021.7392 | -5.4835 | -10.201 | -5.9701
2015-02-09 04:00 |  | 5.7 | 1021.7392 | -3.3898 | -7.676 | -5.6358
2015-02-09 05:00 |  | 5.6 | 1022.7488 | -3.7886 | -8.686 | -5.6214
2015-02-09 06:00 |  | 5.8 | 1021.7392 | -7.5772 | -6.868 | -5.6015
2015-02-09 07:00 |  | 6.2 | 1021.7392 |  | -9.797 | -5.7985
2015-02-09 08:00 |  | 7.4 | 1022.7488 |  | -7.575 | -5.1318
2015-02-09 09:00 |  | 9.6 | 1022.7488 | -6.6799 | -7.878 | -5.8751
2015-02-09 10:00 |  | 12.7 | 1021.7392 | -11.3658 | -8.484 | -5.8542
2015-02-09 11:00 |  | 13.2 | 1021.7392 | -14.0577 | -8.181 | -6.463
2015-02-09 12:00 |  | 12.4 | 1020.7295 | -11.2661 | -7.171 | -6.1263
2015-02-09 13:00 |  | 11.4 | 1020.7295 | -10.5682 | -8.686 | -5.8707
2015-02-09 14:00 |  | 11 | 1020.7295 | -9.8703 | -7.575 | -5.2649
2015-02-09 15:00 |  | 10.3 | 1020.7295 | -7.8 | -7.373 | -4.969
2015-02-09 16:00 |  | 7.2 | 1020.7295 | -8 | -4.04 | -4.9846
2015-02-09 17:00 |  | 4.5 | 1020.7295 | -5.1 | -5.656 | -4.4283
2015-02-09 18:00 |  | 4.4 | 1021.7392 | -5.3 | -5.858 | -4.3875
2015-02-09 19:00 |  | 3.9 | 1021.7392 | -4.9 | -7.171 | -5.0228
2015-02-09 20:00 |  | 2.1 | 1021.7392 | -6.4 | -8.989 | -5.5787
2015-02-09 21:00 |  | 0.8 | 1021.7392 | -7.3 | -10.605 | -6.0478
2015-02-09 22:00 |  | 1.1 | 1021.7392 | -6.4 | -15.352 | -6.7477
2015-02-09 23:00 |  | 2.5 | 1021.7392 | -4.7 | -10.201 | -6.4098
2015-02-10 |  | 3.4 | 1021.7392 | -4.8 | -11.413 | -6.7193
2015-02-10 01:00 |  | 3.4 | 1021.7392 | -8 | -13.433 | -7.3206
2015-02-10 02:00 |  | 4.1 | 1020.7295 | -7.7 | -13.433 | -7.4841
2015-02-10 03:00 |  | 4.4 | 1020.7295 | -6.8 | -12.423 | -7.048
2015-02-10 04:00 |  | 4.6 | 1020.7295 | -5.4 | -13.635 | -7.5391
2015-02-10 05:00 |  | 4.5 | 1020.7295 | -6.2 | -13.837 | -7.3221
2015-02-10 06:00 |  | 4.7 | 1020.7295 | -5.7 | -13.736 | -6.9523
2015-02-10 07:00 |  | 5 | 1021.7392 | -4.8 | -16.16 | -7.1854
2015-02-10 08:00 |  | 5.9 | 1021.7392 | -6.3 | -13.13 | -6.7899
2015-02-10 09:00 |  | 6.2916 | 1028.6326 | -8 | -14.14 | -6.7444
2015-02-10 10:00 |  | 8.4 | 1021.7392 | -7.7 | -14.241 | -7.1198
2015-02-10 11:00 |  | 9.7 | 1020.7295 | -4.2 | -13.332 | -7.0494
2015-02-10 12:00 |  | 10.1 | 1020.7295 | -3.6 | -11.716 | -6.3513
2015-02-10 13:00 |  | 8 | 1019.7199 | -5 | -11.716 | -6.0319
2015-02-10 14:00 |  | 8.4 | 1019.7199 | -4.3 | -14.241 | -5.4753
2015-02-10 15:00 |  | 7.5 | 1018.7103 | -4.5 | -13.13 | -5.8992
2015-02-10 16:00 |  | 7.1 | 1018.7103 | -4.4 | -13.029 | -5.4999
2015-02-10 17:00 |  | 6.9 | 1018.7103 | -3.3 | -12.625 | -4.6918
2015-02-10 18:00 |  | 6.6 | 1018.7103 | -5.4 | -11.716 | -4.2124
2015-02-10 19:00 |  | 6.4 | 1017.7007 | -4.1 | -12.019 | -3.87
2015-02-10 20:00 |  | 6.4 | 1017.7007 | -4.7 | -13.635 | -4.847
2015-02-10 21:00 |  | 6.3 | 1016.691 | -4.8 | -15.352 | -5.7312
2015-02-10 22:00 |  | 6.2 | 1016.691 | -3.4 | -13.837 | -5.252
2015-02-10 23:00 |  | 6.2 | 1016.691 | -4.3 | -15.15 | -4.742
2015-02-11 |  | 6.2 | 1015.6814 | -4.6 | -13.029 | -5.0149
2015-02-11 01:00 |  | 6.2 | 1014.6718 | -5.2 | -13.837 | -4.9175
2015-02-11 02:00 |  | 6.2 | 1014.6718 | -4.6 | -16.665 | -5.7951
2015-02-11 03:00 |  | 6.2 | 1013.6622 | -7 | -17.574 | -6.5342
2015-02-11 04:00 |  | 6.1 | 1013.6622 | -7.9 | -19.594 | -7.0386
2015-02-11 05:00 |  | 6.1 | 1013.6622 | -10 | -18.685 | -8.1317
2015-02-11 06:00 |  | 6 | 1013.6622 | -7.7 | -19.796 | -8.3812
2015-02-11 07:00 |  | 6 | 1013.6622 | -8.2 | -20.907 | -8.5814
2015-02-11 08:00 |  | 6.2 | 1012.6525 | -8.7 | -19.897 | -9.1434
2015-02-11 09:00 |  | 6.4 | 1012.6525 | -9.5 | -21.715 | -9.5043
2015-02-11 10:00 |  | 6.5 | 1012.6525 | -8.7 | -21.109 | -8.6444
2015-02-11 11:00 |  | 7.2 | 1011.6429 | -8.5 | -21.008 | -9.1386
2015-02-11 12:00 |  | 6.7 | 1011.6429 |  | -19.998 | -8.6094
2015-02-11 13:00 |  | 6.8 | 1010.6333 |  | -17.978 | -8.9779
2015-02-11 14:00 |  | 6.7 | 1010.6333 |  | -20.2 | -8.2972
2015-02-11 15:00 |  | 6.7 | 1010.6333 |  | -16.362 | -8.2595
2015-02-11 16:00 |  | 6.4 | 1010.6333 | -12.6 | -17.877 | -7.45
2015-02-11 17:00 |  | 6.1 | 1010.6333 | -10.4 | -17.271 | -7.6919
2015-02-11 18:00 |  | 5.6 | 1010.6333 | -11.5 | -17.271 | -7.8526
2015-02-11 19:00 |  | 5.5 | 1010.6333 | -10.2 | -19.19 | -7.7755
2015-02-11 20:00 |  | 5.5 | 1010.6333 | -10.8 | -20.402 | -7.8249
2015-02-11 21:00 |  | 5.3 | 1009.6237 | -11.4 | -20.2 | -8.5246
2015-02-11 22:00 |  | 5.1 | 1009.6237 | -11.1 | -19.897 | -8.5592
2015-02-11 23:00 |  | 5.1 | 1009.6237 | -10.6 | -20.402 | -8.5311
2015-02-12 |  | 5 | 1009.6237 | -10.1 | -21.21 | -9.3335
2015-02-12 01:00 |  | 5 | 1009.6237 | -9.7 | -19.897 | -8.8424
2015-02-12 02:00 |  | 5 | 1008.614 | -10.2 | -20.099 | -9.8218
2015-02-12 03:00 |  | 4.8 | 1008.614 | -9.5 | -19.291 | -9.6489
2015-02-12 04:00 |  | 4.8 | 1008.614 | -8.8 | -19.493 | -9.2318
2015-02-12 05:00 |  | 4.7 | 1008.614 | -8.5 | -19.493 | -9.0644
2015-02-12 06:00 |  | 4.6 | 1008.614 | -8.5 | -21.109 | -9.1233
2015-02-12 07:00 |  | 4.8 | 1008.614 | -9.1 | -22.624 | -9.3753
2015-02-12 08:00 |  | 4.9 | 1008.614 | -9.3 | -22.119 | -9.7281
2015-02-12 09:00 |  | 5.4 | 1008.614 | -10.2 |  | -10.2013
2015-02-12 10:00 |  | 6 | 1008.614 | -9.7 | -2.323 | -10.5133
2015-02-12 11:00 |  | 5.6 | 1008.614 | -10.3 | -7.171 | -11.1423
2015-02-12 12:00 |  | 6 | 1007.6044 | -12.1 | -8.585 | -11.1641
2015-02-12 13:00 |  | 6 | 1007.6044 | -11.6 | -9.494 | -11.2011
2015-02-12 14:00 |  | 5.9 | 1006.5948 | -11.6 | -11.009 | -11.4809
2015-02-12 15:00 |  | 5.6 | 1006.5948 | -9.5 | -11.312 | -10.466
2015-02-12 16:00 |  | 5 | 1006.5948 | -10.9 | -11.514 | -10.1307
2015-02-12 17:00 |  | 4.8 | 1005.5852 | -10.3 | -8.989 | -10.2975
2015-02-12 18:00 |  | 4.8 | 1005.5852 | -10.5 | -10.302 | -10.1883
2015-02-12 19:00 |  | 4.7 | 1005.5852 | -10.6 | -9.696 | -11.0695
2015-02-12 20:00 |  | 3.5 | 1004.5756 | -10.4 | -12.625 | -10.8905
2015-02-12 21:00 |  | 2 | 1004.5756 | -10.7 | -9.09 | -10.8695
2015-02-12 22:00 |  | 1.1 | 1003.5659 | -12 | -11.615 | -10.5463
2015-02-12 23:00 |  | 2 | 1002.5563 | -9.8 | -12.524 | -11.5288
2015-02-13 |  | 3.1 | 1001.5467 | -11.9 | -13.433 | -12.3399
2015-02-13 01:00 |  | 4.3 | 1000.5371 | -12.1 | -13.13 | -11.7199
2015-02-13 02:00 |  | 5.2 | 999.5274 | -12.2 | -15.049 | -12.8552
2015-02-13 03:00 |  | 5.5 | 997.5082 | -14.1 | -15.958 | -13.4103
2015-02-13 04:00 |  | 6 | 996.4986 | -14.4 | -12.524 | -13.0895
2015-02-13 05:00 |  | 6.5 | 995.4889 | -13.8 | -15.554 | -13.0916
2015-02-13 06:00 |  | 6.8 | 994.4793 | -13.6 | -15.453 | -12.4178
2015-02-13 07:00 |  | 7.2 | 993.4697 | -14.4 | -14.948 | -11.8764
2015-02-13 08:00 |  | 9.1 | 992.4601 | -11.9 | -15.958 | -10.9494
2015-02-13 09:00 |  | 9.8 | 992.4601 | -10.6 | -12.625 | -9.8536
2015-02-13 10:00 |  | 10.3 | 991.4504 | -9 | -11.009 | -9.3911
2015-02-13 11:00 |  | 11 | 990.4408 | -9.7 | -10.201 | -9.6811
2015-02-13 12:00 |  | 11.2 | 988.4216 | -7.3 | -10.201 | -9.6812
2015-02-13 13:00 |  | 8.2 | 987.412 | -7.1 | -8.585 | -8.0755
2015-02-13 14:00 |  | 7.9 | 986.4023 | -7.5 | -7.676 | -6.5399
2015-02-13 15:00 |  | 8.3 | 985.3927 | -7 | -8.08 | -6.1872
2015-02-13 16:00 |  | 8.3 | 985.3927 | -4 | -5.656 | -4.6564
2015-02-13 17:00 |  | 8.2 | 986.4023 | -5.5 | -6.666 | -5.3012
2015-02-13 18:00 |  | 8.2 | 985.3927 | -2.7 | -5.656 | -4.7277
2015-02-13 19:00 |  | 6.8 | 985.3927 | -4.2 | -6.666 | -6.036
2015-02-13 20:00 |  | 6.6 | 985.3927 | -4 | -3.434 | -4.1664
2015-02-13 21:00 |  | 7 | 985.3927 | -4 | -5.353 | -3.9012
2015-02-13 22:00 |  | 7.1 | 984.3831 | -4.1 | -5.151 | -4.2519
2015-02-13 23:00 |  | 7.7 | 984.3831 | -2.4 | -3.131 | -3.3258
2015-02-14 |  | 8 | 984.3831 | -2.5 | -4.343 | -2.8966
2015-02-14 01:00 |  | 7.2 | 984.3831 | -1.8 | -3.333 | -3.7824
2015-02-14 02:00 |  | 7.7 | 984.3831 | -3.5 | -4.242 | -2.9823
2015-02-14 03:00 |  | 6.9 | 985.3927 | -1.6 | -11.817 | -2.2312
2015-02-14 04:00 |  | 6.5 | 986.4023 | -0.5 | -3.737 | -1.6216
2015-02-14 05:00 |  | 6.2 | 986.4023 | -1.3 | -2.626 | -1.7447
2015-02-14 06:00 |  | 5.9 | 987.412 | -0.8 | -2.525 | -2.28
2015-02-14 07:00 |  | 7.3 | 987.412 | -0.2 | -2.525 | -1.4303
2015-02-14 08:00 |  | 7.5 | 988.4216 | -0.4 | -3.03 | -0.90642
2015-02-14 09:00 |  | 8.1 | 989.4312 | -2.3 | -2.525 | -1.85
2015-02-14 10:00 |  | 9.6 | 989.4312 | -1.2 | -3.737 | -2.9644
2015-02-14 11:00 |  | 9.3 | 990.4408 | -1.4 | -2.929 | -2.5801
2015-02-14 12:00 |  | 9.6 | 990.4408 | -1.8 | -4.242 | -2.482
2015-02-14 13:00 |  | 9.7 | 990.4408 | -1.5 | -4.04 | -2.55
2015-02-14 14:00 |  | 9.4 | 990.4408 | -2.6 | -2.626 | -2.6756
2015-02-14 15:00 |  | 9.1 | 991.4504 | -1.3 | -3.636 | -2.8993
2015-02-14 16:00 |  | 8.9 | 992.4601 | -1.8 | -3.737 | -2.9161
2015-02-14 17:00 |  | 8 | 992.4601 | -2.5 | -2.929 | -3.5024
2015-02-14 18:00 |  | 7.6 | 993.4697 | -1.3 | -4.04 | -3.0259
2015-02-14 19:00 |  | 7.6 | 994.4793 | -1.3 | -3.333 | -2.556
2015-02-14 20:00 |  | 7.7 | 994.4793 | -1.6 | -5.05 | -3.7947
2015-02-14 21:00 |  | 7.8 | 994.4793 | -4.2 | -5.555 | -4.895
2015-02-14 22:00 |  | 7.9 | 995.4889 | -3.1 | -6.363 | -5.4529
2015-02-14 23:00 |  | 7.4 | 995.4889 | -3.9 | -7.07 | -5.6209
2015-02-15 |  | 7.2 | 995.4889 | -4.5 | -6.666 | -5.7732
2015-02-15 01:00 |  | 6.9 | 996.4986 | -4.2 | -7.676 | -5.687
2015-02-15 02:00 |  | 6.3 | 996.4986 | -7.6 | -8.383 | -7.6787
2015-02-15 03:00 |  | 6.8 | 997.5082 | -7.1 | -11.413 | -8.0926
2015-02-15 04:00 |  | 6.8 | 997.5082 | -8.7 | -10.706 | -8.739
2015-02-15 05:00 |  | 6.8 | 998.5178 | -7.6 | -11.918 | -9.3382
2015-02-15 06:00 |  | 6.8 | 999.5274 | -8.3 | -11.716 | -8.8106
2015-02-15 07:00 |  | 6.8 | 1000.5371 | -7.6 | -12.524 | -8.4749
2015-02-15 08:00 |  | 7.3 | 1000.5371 | -8.1 | -13.029 | -9.9221
2015-02-15 09:00 |  | 8.5 | 1001.5467 | -9 | -12.019 | -9.8018
2015-02-15 10:00 |  | 9.4 | 1001.5467 | -7.2 | -10.1 | -8.782
2015-02-15 11:00 |  | 9.4 | 1001.5467 | -7.3 | -8.888 | -9.1375
2015-02-15 12:00 |  | 10.1 | 1002.5563 | -6.2 | -6.767 | -7.8789
2015-02-15 13:00 |  | 9.7 | 1001.5467 | -5.9 | -8.181 | -8.0991
2015-02-15 14:00 |  | 10.9 | 1001.5467 | -6.4 | -7.07 | -7.3063
2015-02-15 15:00 |  | 9.4 | 1001.5467 | -6.3 | -8.282 | -6.6276
2015-02-15 16:00 |  | 7.5 | 1002.5563 | -3.9 | -5.252 | -5.0879
2015-02-15 17:00 |  | 5 | 1003.5659 | -4.7 | -6.969 | -5.6991
2015-02-15 18:00 |  | 3.5 | 1003.5659 | -4.5 | -6.666 | -6.1176
2015-02-15 19:00 |  | 3.1 | 1004.5756 | -6.8 | -7.272 | -7.3658
2015-02-15 20:00 |  | 2.8 | 1004.5756 | -5.8 | -8.08 | -7.8239
2015-02-15 21:00 |  | 3.2 | 1004.5756 | -6.3 | -9.494 | -8.897
2015-02-15 22:00 |  | 3.4 | 1004.5756 | -6.3 | -9.09 | -8.6084
2015-02-15 23:00 |  | 4.2 | 1004.5756 | -7.1 | -8.888 | -8.4757
2015-02-16 |  | 3.5 | 1004.5756 | -7.6 | -7.676 | -8.5235
2015-02-16 01:00 |  | 2.8 | 1004.5756 | -6.4 | -7.171 | -8.3846
2015-02-16 02:00 |  | 2.4 | 1003.5659 | -7.5 | -8.282 | -8.1123
2015-02-16 03:00 |  | 2.9 | 1003.5659 | -5.4 | -6.262 | -7.835
2015-02-16 04:00 |  | 3.6 | 1003.5659 | -5.5 | -8.686 | -8.1605
2015-02-16 05:00 |  | 3.6 | 1002.5563 | -5.7 | -7.979 | -8.4938
2015-02-16 06:00 |  | 4.3 | 1002.5563 | -7 | -9.898 | -8.8405
2015-02-16 07:00 |  | 5.8 | 1002.5563 | -8.9 | -11.009 | -9.8219
2015-02-16 08:00 |  | 6.5 | 1002.5563 | -8.9 | -13.938 | -9.438
2015-02-16 09:00 |  | 8.4 | 1002.5563 | -7.6 | -12.12 | -8.7977
2015-02-16 10:00 |  | 11.4 | 1002.5563 | -8.7 | -10.807 | -7.9853
2015-02-16 11:00 |  | 11.4 | 1001.5467 | -8.2 | -7.676 | -7.8045
2015-02-16 12:00 |  | 10.4 | 1001.5467 | -5.2 | -6.868 | -6.5751
2015-02-16 13:00 |  | 10.4 | 1001.5467 | -3.1 | -7.272 | -5.447
2015-02-16 14:00 |  | 9 | 1001.5467 | -2.9 | -6.969 | -4.0002
2015-02-16 15:00 |  | 8.4 | 1001.5467 | -2.1 | -6.666 | -4.383
2015-02-16 16:00 |  | 8.2 | 1002.5563 | -3 | -5.656 | -3.6535
2015-02-16 17:00 |  | 7.8 | 1003.5659 | -2.7 | -7.171 | -3.7978
2015-02-16 18:00 |  | 8.1 | 1004.5756 | -2.5 | -4.848 | -3.6262
2015-02-16 19:00 |  | 6.3 | 1005.5852 | -2.9 | -4.848 | -2.8027
2015-02-16 20:00 |  | 6.4 | 1007.6044 | -0.8 | -1.717 | -1.6888
2015-02-16 21:00 |  | 6.5 | 1008.614 | 0.4 | -3.03 | -1.8535
2015-02-16 22:00 |  | 6.6 | 1009.6237 | 0.1 | -3.333 | -1.8162
2015-02-16 23:00 |  | 5.9 | 1010.6333 | -0.3 | -3.131 | -1.3773
2015-02-17 |  | 4.8 | 1012.6525 | -0.8 | -3.131 | -2.1904
2015-02-17 01:00 |  | 4.4 | 1013.6622 | -0.1 | -0.505 | -2.0341
2015-02-17 02:00 |  | 4 | 1014.6718 | -1.8 | -3.434 | -2.1131
2015-02-17 03:00 |  | 3.9 | 1015.6814 | 0.8 | -1.313 | -1.9022
2015-02-17 04:00 |  | 3.7 | 1017.7007 | 1.6 | -2.222 | -0.69668
2015-02-17 05:00 |  | 3.4 | 1018.7103 | 0.1 | -1.616 | -1.2309
2015-02-17 06:00 |  | 2 | 1019.7199 | 0.5 | -1.313 | -0.68174
2015-02-17 07:00 |  | 5 | 1021.7392 | 2.5 | -1.515 | -0.38078
2015-02-17 08:00 |  | 9.4 | 1022.7488 | 1.2 | -2.626 | -0.070412
2015-02-17 09:00 |  | 11.3 | 1023.7584 | -0.1 | -2.222 | -1.5183
2015-02-17 10:00 |  | 12.5 | 1024.768 | -1.1 | -4.242 | -1.4992
2015-02-17 11:00 |  | 11.8 | 1025.7776 | 0.1 | -3.232 | -1.7187
2015-02-17 12:00 |  | 11 | 1025.7776 | -0.9 | -4.242 | -2.6237
2015-02-17 13:00 |  | 10.3 | 1025.7776 | -0.4 | -4.848 | -2.6603
2015-02-17 14:00 |  | 10.2 | 1025.7776 | -0.4 | -2.323 | -2.859
2015-02-17 15:00 |  | 9.3 | 1026.7873 | -0.8 | -2.626 | -1.897
2015-02-17 16:00 |  | 7.5 | 1026.7873 | -0.7 |  | -2.0323
2015-02-17 17:00 |  | 3.9 | 1027.7969 | 1.7 | -0.505 | -0.69882
2015-02-17 18:00 |  | 2.6 | 1028.8065 | -1.3 | -1.414 | -1.4087
2015-02-17 19:00 |  | 1.9 | 1028.8065 | -1 | -3.535 | -2.0706
2015-02-17 20:00 |  | 2.7 | 1028.8065 | -2.3 | -3.232 | -2.8506
2015-02-17 21:00 |  | 3.2 | 1028.8065 | -1.9 | -3.333 | -2.6717
2015-02-17 22:00 |  | 3.5 | 1028.8065 | -1.1 | -3.434 | -3.2954
2015-02-17 23:00 |  | 3 | 1028.8065 | -2.8 | -3.232 | -3.4811
2015-02-18 |  | 2 | 1028.8065 | -1.2 | -4.04 | -3.48
2015-02-18 01:00 |  | 1.3 | 1028.8065 | -1.5 | -1.717 | -3.7824
2015-02-18 02:00 |  | 1.2 | 1027.7969 | -3 | -5.555 | -3.4424
2015-02-18 03:00 |  | 1.8 | 1027.7969 | -0.8 | -4.848 | -4.0056
2015-02-18 04:00 |  | 1.2 | 1027.7969 | -1.8 | -2.222 | -3.0742
2015-02-18 05:00 |  | 1.4 | 1027.7969 | -1.6 | -4.242 | -3.3117
2015-02-18 06:00 |  | 1.9 | 1027.7969 | -0.2 | -2.323 | -3.0069
2015-02-18 07:00 |  | 3.4 | 1026.7873 | 0 | -3.737 | -2.5933
2015-02-18 08:00 |  | 11.2 | 1026.7873 | -0.3 | -4.141 | -2.8056
2015-02-18 09:00 |  | 14.8 | 1026.7873 | -2.1 | -4.04 | -2.1669
2015-02-18 10:00 |  | 15.6 | 1025.7776 | -2.1 | -3.535 | -2.3793
2015-02-18 11:00 |  | 15.4 | 1025.7776 | -1.6 | -4.242 | -3.0349
2015-02-18 12:00 |  | 13.4 | 1024.768 | -3.4 | -5.252 | -3.6918
2015-02-18 13:00 |  | 12.3 | 1023.7584 | -3 | -3.636 | -4.0447
2015-02-18 14:00 |  | 10.8 | 1022.7488 | -2.3 | -6.262 | -3.6119
2015-02-18 15:00 |  | 9.7 | 1021.7392 | -3.2 | -2.929 | -3.489
2015-02-18 16:00 |  | 8.1 | 1021.7392 | -2.3 | -5.05 | -3.6711
2015-02-18 17:00 |  | 6.8 | 1021.7392 | -1.1 | -4.848 | -3.5167
2015-02-18 18:00 |  | 7.7 | 1020.7295 | -1.6 | -3.333 | -3.3007
2015-02-18 19:00 |  | 6.3 | 1020.7295 | -2.2 | -4.747 | -4.531
2015-02-18 20:00 |  | 7 | 1019.7199 | -2 | -3.737 | -3.7119
2015-02-18 21:00 |  | 5.7 | 1019.7199 | -1 | -4.949 | -3.5514
2015-02-18 22:00 |  | 5.2 | 1018.7103 | -1.5 | -4.545 | -3.6773
2015-02-18 23:00 |  | 4.7 | 1018.7103 | -3 | -5.555 | -4.3167
2015-02-19 |  | 4.7 | 1017.7007 | -2.3 | -5.252 | -4.6254
2015-02-19 01:00 |  | 5.1 | 1016.691 | -3.7 | -6.464 | -4.6671
2015-02-19 02:00 |  | 4.4 | 1015.6814 | -4.6 | -6.161 | -4.5283
2015-02-19 03:00 |  | 4.9 | 1014.6718 | -2.7 | -5.252 | -4.5886
2015-02-19 04:00 |  | 5.1 | 1013.6622 | -3.8 | -4.343 | -3.5225
2015-02-19 05:00 |  | 5.2 | 1012.6525 | -3.7 | -4.646 | -4.0996
2015-02-19 06:00 |  | 5 | 1012.6525 | -2.3 | -7.171 | -4.551
2015-02-19 07:00 |  | 8.4 | 1011.6429 | -2.4 | -5.757 | -4.4877
2015-02-19 08:00 |  | 12.7 | 1011.6429 | -2.2 | -6.363 | -3.9134
2015-02-19 09:00 |  | 9.9 | 1010.6333 | -3.8 | -7.171 | -3.3567
2015-02-19 10:00 |  | 11.4 | 1009.6237 | -3.7 | -6.161 | -3.5371
2015-02-19 11:00 |  | 11.6 | 1008.614 | -4.6 | -5.757 | -5.1387
2015-02-19 12:00 |  | 10.2 | 1007.6044 | -3.3 | -6.464 | -5.7143
2015-02-19 13:00 |  | 9.3 | 1006.5948 | -2.4 | -5.252 | -5.32
2015-02-19 14:00 |  | 8.1 | 1006.5948 | -2.8 | -5.959 | -4.6733
2015-02-19 15:00 |  | 7.8 | 1004.5756 | -4.7 | -7.777 | -5.0283
2015-02-19 16:00 |  | 7.7 | 1004.5756 | -2.8 | -6.363 | -3.7283
2015-02-19 17:00 |  | 7.7 | 1003.5659 | -2 | -4.343 | -4.2498
2015-02-19 18:00 |  | 7.7 | 1003.5659 | -2.8 | -6.363 | -3.7041
2015-02-19 19:00 |  | 7.8 | 1002.5563 | -2 | -5.858 | -3.8355
2015-02-19 20:00 |  | 7.7 | 1001.5467 | -3.2 | -5.555 | -4.5671
2015-02-19 21:00 |  | 7.6 | 1000.5371 | -3.2 | -5.858 | -4.9056
2015-02-19 22:00 |  | 7.7 | 999.5274 | -3.4 | -5.555 | -4.4466
2015-02-19 23:00 |  | 7.9 | 998.5178 | -3.2 | -4.747 | -4.3022
2015-02-20 |  | 7.8 | 997.5082 | -2.2 | -4.848 | -4.4494
2015-02-20 01:00 |  | 7.8 | 997.5082 | -2.9 | -4.141 | -3.5221
2015-02-20 02:00 |  | 7.9 | 996.4986 | -2.4 | -5.252 | -3.6545
2015-02-20 03:00 |  | 7.8 | 996.4986 | -3.7 | -4.949 | -3.6303
2015-02-20 04:00 |  | 7.5 | 995.4889 | -2.4 | -5.05 | -3.6714
2015-02-20 05:00 |  | 7.5 | 995.4889 | -1.1 | -2.323 | -3.8217
2015-02-20 06:00 |  | 6.8 | 995.4889 | -0.7 | -1.616 | -3.2315
2015-02-20 07:00 |  | 6.7 | 995.4889 | -2.2 | -2.424 | -3.2778
2015-02-20 08:00 |  | 7.7 | 995.4889 | -2.3 | -4.04 | -3.4511
2015-02-20 09:00 |  | 8.6 | 994.4793 | -3.2 | -6.868 | -4.2863
2015-02-20 10:00 |  | 8.3 | 993.4697 | -2.9 | -6.464 | -4.388
2015-02-20 11:00 |  | 8.9 | 992.4601 | -3.2 | -6.868 | -5.4533
2015-02-20 12:00 |  | 8.8 | 991.4504 | -3.8 | -9.898 | -4.914
2015-02-20 13:00 |  | 8.8 | 991.4504 | -3.8 | -5.353 | -4.6627
2015-02-20 14:00 |  | 8.3 | 990.4408 | -4.3 | -3.838 | -5.3842
2015-02-20 15:00 |  | 8.1 | 989.4312 | -2.5 | -7.07 | -4.1561
2015-02-20 16:00 |  | 7.5 | 989.4312 | -2.1 | -3.939 | -3.4114
2015-02-20 17:00 |  | 6.4 | 989.4312 | -2.2 | -7.878 | -2.9431
2015-02-20 18:00 |  | 6.3 | 989.4312 | -1.8 | -4.949 | -2.5651
2015-02-20 19:00 |  | 4.9 | 988.4216 | -2.6 | -3.535 | -2.6518
2015-02-20 20:00 |  | 4.5 | 988.4216 | -2.1 | -5.959 | -2.7279
2015-02-20 21:00 |  | 4.1 | 988.4216 | -1.7 | -2.828 | -3.653
2015-02-20 22:00 |  | 4.2 | 987.412 | -3 | -4.848 | -4.1086
2015-02-20 23:00 |  | 4.8 | 986.4023 | -3.1 | -4.747 | -4.0882
2015-02-21 |  | 2.8 | 986.4023 | -1.2 | -6.363 | -3.2451
2015-02-21 01:00 |  | 2 | 986.4023 | -1.4 | -3.939 | -2.7253
2015-02-21 02:00 |  | 2.6 | 986.4023 | -3.1 | -6.565 | -3.3234
2015-02-21 03:00 |  | 3.2 | 985.3927 | -3.3 | -4.848 | -3.7606
2015-02-21 04:00 |  | 3.2 | 985.3927 | -1.2 | -4.343 | -2.8997
2015-02-21 05:00 |  | 3.5 | 985.3927 | -1.7 | -4.646 | -2.8426
2015-02-21 06:00 |  | 4.4 | 986.4023 | -0.3 | -5.151 | -2.1499
2015-02-21 07:00 |  | 3.4 | 987.412 | -3.9 | -3.333 | -1.2047
2015-02-21 08:00 |  | 4.4 | 987.412 | -0.7 | -3.232 | -1.7887
2015-02-21 09:00 |  | 6.3 | 987.412 | -1.9 | -2.424 | -2.3251
2015-02-21 10:00 |  | 9.5 | 987.412 | -1.8 | -3.232 | -2.513
2015-02-21 11:00 |  | 8.7 | 988.4216 | -2.3 | -3.131 | -2.8955
2015-02-21 12:00 |  | 8.4 | 987.412 | -3.6 | -5.252 | -2.5627
2015-02-21 13:00 |  | 8.4 | 988.4216 | -2.1 | -2.626 | -2.4197
2015-02-21 14:00 |  | 8 | 988.4216 | -0.8 | -4.545 | -1.6721
2015-02-21 15:00 |  | 8.2 | 988.4216 | -1 | -4.545 | -1.7783
2015-02-21 16:00 |  | 7 | 989.4312 | -0.6 | -0.808 | -0.87853
2015-02-21 17:00 |  | 6.4 | 990.4408 | -0.2 | -3.333 | -0.53726
2015-02-21 18:00 |  | 4.6 | 991.4504 | -0.3 | -2.525 | -0.088721
2015-02-21 19:00 |  | 3.9 | 992.4601 | -1.2 | 1.414 | -1.0687
2015-02-21 20:00 |  | 3.6 | 993.4697 | 0 | -0.909 | -0.76516
2015-02-21 21:00 |  | 3.1 | 993.4697 | 0.4 | -3.535 | -1.3866
2015-02-21 22:00 |  | 2.6 | 994.4793 | -0.4 | 0.707 | -1.3377
2015-02-21 23:00 |  | 2.7 | 994.4793 | -0.7 | -4.848 | -2.0838
2015-02-22 |  | 0.9 | 995.4889 | -0.6 | -4.04 | -1.2697
2015-02-22 01:00 |  | 0.1 | 995.4889 | -1 | -2.929 | -1.9074
2015-02-22 02:00 |  | -0.1 | 995.4889 | 1.1 | -4.04 | -2.5122
2015-02-22 03:00 |  | 0.1 | 996.4986 | -1.9 | -2.828 | -2.6686
2015-02-22 04:00 |  | -0.5 | 995.4889 | -2.7 | -2.626 | -3.087
2015-02-22 05:00 |  | -1 | 996.4986 | -2.7 | -4.141 | -3.012
2015-02-22 06:00 |  | -0.6 | 996.4986 | -0.5 | -3.333 | -2.4908
2015-02-22 07:00 |  | 4.6 | 996.4986 | 1.2 | -1.717 | -2.5623
2015-02-22 08:00 |  | 10 | 996.4986 | 0.6 | -3.232 | -1.6617
2015-02-22 09:00 |  | 8.9 | 995.4889 | -2.6 | -4.747 | -2.308
2015-02-22 10:00 |  | 10.4 | 994.4793 | -4 | -4.444 | -3.2488
2015-02-22 11:00 |  | 10.2 | 993.4697 | -2.9 | -5.858 | -3.7055
2015-02-22 12:00 |  | 9.7 | 991.4504 | -4.4 | -6.868 | -4.7591
2015-02-22 13:00 |  | 8.6 | 990.4408 | -3.5 | -5.656 | -4.7514
2015-02-22 14:00 |  | 7.1 | 988.4216 | -4.6 | -8.181 | -4.4607
2015-02-22 15:00 |  | 5.8 | 986.4023 | -2.4 | -4.848 | -4.8732
2015-02-22 16:00 |  | 5.3 | 985.3927 | -3.6 | -7.07 | -4.4116
2015-02-22 17:00 |  | 5.5 | 983.3735 | -5 | -7.272 | -4.7461
2015-02-22 18:00 |  | 6.5 | 981.3542 | -4 | -6.06 | -3.5151
2015-02-22 19:00 |  | 7.3 | 980.3446 | -2.3 | -4.04 | -3.2682
2015-02-22 20:00 |  | 8.2 | 979.335 | -2.8 | -1.818 | -3.3067
2015-02-22 21:00 |  | 9.2 | 978.3253 | -0.5 | -4.141 | -2.425
2015-02-22 22:00 |  | 10.2 | 977.3157 | -1.1 | -5.656 | -2.0209
2015-02-22 23:00 |  | 10.3 | 977.3157 | -2.6 | -4.848 | -3.8392
2015-02-23 |  | 9.4 | 978.3253 | -0.8 | -3.131 | -3.1338
2015-02-23 01:00 |  | 9.1 | 978.3253 | -1.5 | -1.616 | -2.4645
2015-02-23 02:00 |  | 7 | 978.3253 | -1.1 | -3.838 | -2.7045
2015-02-23 03:00 |  | 7.1 | 978.3253 | -0.3 | -3.838 | -2.0563
2015-02-23 04:00 |  | 5.4 | 979.335 | -0.5 | -1.313 | -2.2881
2015-02-23 05:00 |  | 5 | 979.335 | -2 | -5.555 | -2.0961
2015-02-23 06:00 |  | 4.5 | 979.335 | -1.4 | -4.343 | -1.9568
2015-02-23 07:00 |  | 6.6 | 979.335 | -1.2 | -1.111 | -1.1935
2015-02-23 08:00 |  | 11.1 | 979.335 | -0.6 | -2.02 | -1.5349
2015-02-23 09:00 |  | 12.1 | 979.335 | -2.3 | -4.141 | -2.9085
2015-02-23 10:00 |  | 12.6 | 979.335 | 0.2 | -4.545 | -1.3909
2015-02-23 11:00 |  | 12.8 | 978.3253 | -2.1 | -5.353 | -3.9258
2015-02-23 12:00 |  | 10.7 | 977.3157 | -2.7 | -4.242 | -5.4048
2015-02-23 13:00 |  | 9.7 | 977.3157 | -1.7 | -2.727 | -2.3843
2015-02-23 14:00 |  | 9 | 978.3253 | -1.5 | -3.131 | -0.84848
2015-02-23 15:00 |  | 7.2 | 978.3253 | 2.3 | -0.909 | -1.3589
2015-02-23 16:00 |  | 6.8 | 978.3253 | -0.8 | -2.424 | -1.8252
2015-02-23 17:00 |  | 5.3 | 979.335 | 0.5 | -2.222 | 0.015171
2015-02-23 18:00 |  | 4.8 | 979.335 | -1 | -3.131 | -1.3207
2015-02-23 19:00 |  | 4.5 | 979.335 | 0.2 | -5.757 | -1.0941
2015-02-23 20:00 |  | 4.7 | 979.335 | 0.5 | -2.626 | -1.071
2015-02-23 21:00 |  | 5.2 | 979.335 | 2.8 | -2.424 | -0.99062
2015-02-23 22:00 |  | 6.4 | 979.335 | 1.1 | -2.121 | -1.1678
2015-02-23 23:00 |  | 5.4 | 979.335 | 1.2 | -3.03 | -0.11534
2015-02-24 |  | 5.6 | 979.335 | 0.6 | -1.919 | -1.4576
2015-02-24 01:00 |  | 6.5 | 980.3446 | 1.3 | -0.606 | -0.61511
2015-02-24 02:00 |  | 6.2 | 980.3446 | 0.4 | -2.525 | -0.68467
2015-02-24 03:00 |  | 6 | 981.3542 | 1.4 | 0.808 | -0.013058
2015-02-24 04:00 |  | 5.8 | 983.3735 | 1.8 | -0.909 | 1.0621
2015-02-24 05:00 |  | 4.9 | 984.3831 | 1.7 | -0.303 | 1.3868
2015-02-24 06:00 |  | 4.3 | 986.4023 | 2.8 | 0.707 | 1.1684
2015-02-24 07:00 |  | 7.8 | 988.4216 | 2.6 | 0.101 | 2.2424
2015-02-24 08:00 |  | 9.9 | 989.4312 | 0.9 | -0.505 | 1.4732
2015-02-24 09:00 |  | 12.5 | 990.4408 | 1.1 | 0.303 | 0.95315
2015-02-24 10:00 |  | 13.7 | 991.4504 | 2.5 | -2.424 | 0.66097
2015-02-24 11:00 |  | 12.6 | 993.4697 | 1.4 | -1.111 | -0.035809
2015-02-24 12:00 |  | 11.2 | 993.4697 | 0.1 | -2.222 | -0.56249
2015-02-24 13:00 |  | 11.5 | 994.4793 | -0.6 | -3.333 | -0.74246
2015-02-24 14:00 |  | 10.8 | 995.4889 | 0.7 | -1.515 | 0.57072
2015-02-24 15:00 |  | 11 | 996.4986 | 1.8 | -1.212 | -0.60777
2015-02-24 16:00 |  | 9.2 | 997.5082 | -0.7 | -3.232 | -0.40097
2015-02-24 17:00 |  | 8 | 998.5178 | 2.4 | 0.606 | 0.87533
2015-02-24 18:00 |  | 8 | 999.5274 | 1.7 | -0.101 | 0.41233
2015-02-24 19:00 |  | 6.5 | 1000.5371 | 1.7 | -0.606 | 0.74792
2015-02-24 20:00 |  | 6 | 1000.5371 | 1.1 | -3.131 | 0.043224
2015-02-24 21:00 |  | 5.7 | 1001.5467 | 0.2 | -2.525 | -0.72522
2015-02-24 22:00 |  | 6.1 | 1001.5467 | -0.8 | -2.525 | -1.4916
2015-02-24 23:00 |  | 6.4 | 1001.5467 | 0.5 | -2.727 | -1.2388
2015-02-25 |  | 6.5 | 1001.5467 | -0.1 | -3.737 | -1.5219
2015-02-25 01:00 |  | 6.3 | 1000.5371 | -1.5 | -1.01 | -1.643
2015-02-25 02:00 |  | 6.7 | 1000.5371 | -0.7 | -3.737 | -1.8235
2015-02-25 03:00 |  | 7.4 | 999.5274 | 0 | -2.929 | -1.6704
2015-02-25 04:00 |  | 7.7 | 999.5274 | 0.6 | -2.424 | -0.92395
2015-02-25 05:00 |  | 7.2 | 1000.5371 | -0.6 | -1.616 | -0.50593
2015-02-25 06:00 |  | 7.2 | 1000.5371 | 0.4 | -2.525 | -1.2486
2015-02-25 07:00 |  | 8 | 1000.5371 | -0.4 | -3.838 | -1.1074
2015-02-25 08:00 |  | 9.1 | 1001.5467 | 2.5 | -3.232 | -0.24873
2015-02-25 09:00 |  | 9.8 | 1001.5467 | 1 | -2.929 | -1.0085
2015-02-25 10:00 |  | 11.9 | 1002.5563 | 0.5 | -5.858 | -0.99026
2015-02-25 11:00 |  | 13.4 | 1002.5563 | -1.7 | -4.343 | -1.8373
2015-02-25 12:00 |  | 12.3 | 1002.5563 | -2.5 | -3.232 | -3.2868
2015-02-25 13:00 |  | 14.1 | 1002.5563 | -0.8 | -3.838 | -2.4967
2015-02-25 14:00 |  | 13.1 | 1003.5659 | -1 | -4.04 | -2.6654
2015-02-25 15:00 |  | 12.6 | 1003.5659 | -0.2 | -2.121 | -1.6731
2015-02-25 16:00 |  | 11.7 | 1003.5659 | -0.9 | -2.626 | -1.7222
2015-02-25 17:00 |  | 10.5 | 1004.5756 | 2 | -4.444 | -1.1581
2015-02-25 18:00 |  | 10.2 | 1004.5756 | 0.2 | -3.131 | -2.0037
2015-02-25 19:00 |  | 10.3 | 1004.5756 | -1.1 | -2.424 | -1.9505
2015-02-25 20:00 |  | 10.2 | 1004.5756 | -1.9 | -3.636 | -1.9543
2015-02-25 21:00 |  | 10.1 | 1004.5756 | -1.7 | -2.828 | -2.5109
2015-02-25 22:00 |  | 10.5 | 1004.5756 | -0.7 | -4.747 | -2.8492
2015-02-25 23:00 |  | 10.8 | 1003.5659 | -2.4 | -7.676 | -3.4697
2015-02-26 |  | 11.1 | 1003.5659 | -0.8 | -4.444 | -2.8458
2015-02-26 01:00 |  | 11.1 | 1002.5563 | -2.7 | -4.242 | -3.6663
2015-02-26 02:00 |  | 10.8 | 1002.5563 | -3.2 | -4.848 | -4.3315
2015-02-26 03:00 |  | 10.5 | 1001.5467 | -3.5 | -8.282 | -5.2003
2015-02-26 04:00 |  | 10.8 | 1000.5371 | -4.4 | -8.181 | -4.4876
2015-02-26 05:00 |  | 10.9 | 1000.5371 | -3.4 | -6.565 | -4.2373
2015-02-26 06:00 |  | 10.9 | 999.5274 | -1.2 | -3.838 | -4.2439
2015-02-26 07:00 |  | 11.5 | 999.5274 | -2.8 | -4.343 | -4.5248
2015-02-26 08:00 |  | 12.3 | 998.5178 | -2.2 | -4.242 | -3.8814
2015-02-26 09:00 |  | 12.8 | 997.5082 | -3.5 | -7.171 | -4.4437
2015-02-26 10:00 |  | 13.3 | 996.4986 | -2.2 | -5.151 | -3.0669
2015-02-26 11:00 |  | 12.7 | 996.4986 | -2.3 | -4.242 | -3.0081
2015-02-26 12:00 |  | 12.8 | 995.4889 | -2 | -3.434 | -3.2724
2015-02-26 13:00 |  | 12.5 | 995.4889 | -2.2 | -3.535 | -3.0561
2015-02-26 14:00 |  | 9 | 997.5082 | -4.2 | -4.949 | -3.1801
2015-02-26 15:00 |  | 9.2 | 998.5178 | -1.7 | -0.909 | -2.8788
2015-02-26 16:00 |  | 9.9 | 998.5178 | -0.7 | -5.454 | -1.6582
2015-02-26 17:00 |  | 8.7 | 1000.5371 | -2.4 | -5.757 | -2.5884
2015-02-26 18:00 |  | 8.5 | 1000.5371 | -2.7 | -3.939 | -1.7511
2015-02-26 19:00 |  | 7.3 | 1001.5467 | -1.3 | -2.121 | -2.2637
2015-02-26 20:00 |  | 6.3 | 1002.5563 | -0.8 | -2.828 | -1.454
2015-02-26 21:00 |  | 5.3 | 1002.5563 | -1.8 | -3.535 | -2.0295
2015-02-26 22:00 |  | 3.9 | 1002.5563 | -0.5 | 0.808 | -1.7457
2015-02-26 23:00 |  | 3.6 | 1003.5659 | -0.9 | -4.141 | -1.7211
2015-02-27 |  | 3.4 | 1003.5659 | 0.1 | -1.313 | -0.62122
2015-02-27 01:00 |  | 2.8 | 1004.5756 | 0.2 | -4.444 | -1.4525
2015-02-27 02:00 |  | 2.5 | 1004.5756 | -0.9 | -1.414 | -1.2244
2015-02-27 03:00 |  | 2.9 | 1004.5756 | -0.3 | -3.333 | -0.85696
2015-02-27 04:00 |  | 3 | 1005.5852 | 0.7 | -2.323 | -0.68961
2015-02-27 05:00 |  | 2.5 | 1005.5852 | -0.2 | -3.535 | -1.0596
2015-02-27 06:00 |  | 0.9 | 1006.5948 | -0.8 | -0.909 | -0.43191
2015-02-27 07:00 |  | 7 | 1006.5948 | 0.4 | -2.929 | -0.37534
2015-02-27 08:00 |  | 10.2 | 1007.6044 | -0.2 | -1.616 | -0.45181
2015-02-27 09:00 |  | 11.8 | 1007.6044 | 0.2 | -4.141 | -0.9081
2015-02-27 10:00 |  | 12.9 | 1007.6044 | -1.3 | -1.616 | -1.3387
2015-02-27 11:00 |  | 12.9 | 1007.6044 | -2.2 | -1.616 | -2.5309
2015-02-27 12:00 |  | 12.2 | 1007.6044 | -2.4 | -4.242 | -2.7282
2015-02-27 13:00 |  | 10.9 | 1007.6044 | -1.1 | -4.343 | -3.2005
2015-02-27 14:00 |  | 10.8 | 1007.6044 | -2.6 | -2.626 | -2.4123
2015-02-27 15:00 |  | 10.2 | 1006.5948 | -1.4 | -2.424 | -2.8796
2015-02-27 16:00 |  | 8 | 1007.6044 | 1.3 | -3.03 | -1.8675
2015-02-27 17:00 |  | 6.1 | 1007.6044 | 0.5 | -4.141 | -0.58661
2015-02-27 18:00 |  | 6.1 | 1007.6044 | -0.5 | -1.919 | -1.311
2015-02-27 19:00 |  | 6.7 | 1007.6044 | -0.6 | -4.141 | -1.803
2015-02-27 20:00 |  | 5.1 | 1006.5948 | 0.6 | -2.424 | -2.3501
2015-02-27 21:00 |  | 4.9 | 1006.5948 | -1.3 | -2.828 | -2.2199
2015-02-27 22:00 |  | 4.6 | 1006.5948 | 0 | -3.03 | -2.3798
2015-02-27 23:00 |  | 5.1 | 1005.5852 | -1.4 | -4.141 | -2.6433
2015-02-28 |  | 6.2 | 1004.5756 | -0.8 | -4.04 | -2.3612
2015-02-28 01:00 |  | 6.5 | 1003.5659 | -1.4 | -2.929 | -2.6506
2015-02-28 02:00 |  | 6.7 | 1003.5659 | -3.2 | -5.252 | -3.4476
2015-02-28 03:00 |  | 7.5 | 1001.5467 | -4.4 | -6.06 | -3.9037
2015-02-28 04:00 |  | 7.8 | 1001.5467 | -2.5 | -3.636 | -3.8397
2015-02-28 05:00 |  | 8.2 | 1000.5371 | -0.4 | -2.323 | -2.8614
2015-02-28 06:00 |  | 7.8 | 999.5274 | -3 | -3.636 | -3.1519
2015-02-28 07:00 |  | 8.4 | 999.5274 | 0 | -1.717 | -1.7222
2015-02-28 08:00 |  | 8.9 | 998.5178 | -1.1 | -5.05 | -1.6222
2015-02-28 09:00 |  | 10.4 | 998.5178 | -0.5 | -4.848 | -1.9712
2015-02-28 10:00 |  | 11.5 | 997.5082 | -3 | -6.363 | -2.933
2015-02-28 11:00 |  | 11.1 | 996.4986 | -3.1 | -4.949 | -3.1188
2015-02-28 12:00 |  | 11.5 | 995.4889 | -3.4 | -7.07 | -3.8108
2015-02-28 13:00 |  | 11.1 | 993.4697 | -1.5 | -3.737 | -3.4353
2015-02-28 14:00 |  | 11.1 | 992.4601 | -3.1 | -6.666 | -3.7731
2015-02-28 15:00 |  | 11.1 | 991.4504 | -2.6 | -5.252 | -3.7189
2015-02-28 16:00 |  | 11.1 | 990.4408 | -1.2 | -5.959 | -3.7071
2015-02-28 17:00 |  | 10.9 | 990.4408 | -2.4 | -6.06 | -4.3914
2015-02-28 18:00 |  | 10.8 | 988.4216 | -4.1 | -6.565 | -4.3574
2015-02-28 19:00 |  | 10 | 987.412 | -2.5 | -4.949 | -3.5203
2015-02-28 20:00 |  | 10.1 | 986.4023 | -1.9 | -4.848 | -3.7296
2015-02-28 21:00 |  | 10.2 | 984.3831 | -3.4 | -4.545 | -4.3511
2015-02-28 22:00 |  | 10.8 | 983.3735 | -1.9 | -5.454 | -3.2911
2015-02-28 23:00 |  | 11.4 | 982.3638 | -1.8 | -3.636 | -2.941
2015-03-01 |  | 11.2 | 983.3735 | -0.8 | -4.545 | -1.7413
2015-03-01 01:00 |  | 11.1 | 984.3831 | 0.1 | -3.838 | -1.8339
2015-03-01 02:00 |  | 9.8 | 985.3927 | -2.9 | -5.454 | -2.9327
2015-03-01 03:00 |  | 9.2 | 985.3927 | -0.8 | -3.232 | -1.6847
2015-03-01 04:00 |  | 8.3 | 986.4023 | -0.7 | -3.535 | -1.8745
2015-03-01 05:00 |  | 7.5 | 987.412 | -0.7 | -2.222 | -0.54777
2015-03-01 06:00 |  | 7.4 | 988.4216 | -0.3 | -1.818 | -0.92404
2015-03-01 07:00 |  | 10 | 988.4216 | -1.3 | -2.121 | -0.73083
2015-03-01 08:00 |  | 12.6 | 988.4216 | 1.1 | -3.131 | -0.86208
2015-03-01 09:00 |  | 13.8 | 989.4312 | 0.5 | -2.222 | -1.0948
2015-03-01 10:00 |  | 14.7 | 989.4312 | -2.1 | -3.737 | -1.9033
2015-03-01 11:00 |  | 13.6 | 989.4312 | -1.8 | -4.141 | -1.3719
2015-03-01 12:00 |  | 13.5 | 988.4216 | -3.4 | -4.444 | -2.8141
2015-03-01 13:00 |  | 13.1 | 987.412 | -0.1 | -5.05 | -2.2164
2015-03-01 14:00 |  | 12.7 | 987.412 | -1.2 | -3.737 | -3.5842
2015-03-01 15:00 |  | 11.7 | 986.4023 | -2.1 | -5.252 | -3.422
2015-03-01 16:00 |  | 10.7 | 984.3831 | -4.4 | -5.353 | -3.0485
2015-03-01 17:00 |  | 7.9 | 984.3831 | 2.1 | 1.111 | -1.0837
2015-03-01 18:00 |  | 6.3 | 984.3831 | 1.7 | -1.616 | -1.6186
2015-03-01 19:00 |  | 6.1 | 984.3831 | -2.6 | -4.949 | -1.3053
2015-03-01 20:00 |  | 5.9 | 985.3927 | 1.1 | -0.808 | -0.82194
2015-03-01 21:00 |  | 5.6 | 986.4023 | 0 | -1.111 | -0.87283
2015-03-01 22:00 |  | 5.7 | 987.412 | -0.3 | -1.01 | -0.61871
2015-03-01 23:00 |  | 4.8 | 988.4216 | 0.4 | -2.828 | -1.4977
2015-03-02 |  | 4.3 | 988.4216 | 0.4 | -3.737 | -0.83544
2015-03-02 01:00 |  | 4.1 | 989.4312 | 0 | -3.232 | -0.97353
2015-03-02 02:00 |  | 3.5 | 989.4312 | -1 | -1.919 | -1.0548
2015-03-02 03:00 |  | 3.2 | 989.4312 | -0.3 | -2.222 | -1.9654
2015-03-02 04:00 |  | 3.4 | 990.4408 | -0.8 | -1.818 | -0.71864
2015-03-02 05:00 |  | 3.6 | 990.4408 | 0.4 | -2.222 | -0.88214
2015-03-02 06:00 |  | 4 | 990.4408 | 0.8 | -1.414 | -1.2811
2015-03-02 07:00 |  | 8.6 | 991.4504 | 0.5 | -1.313 | -0.14014
2015-03-02 08:00 |  | 8.7 | 992.4601 | 1.1 | 0.404 | 0.87307
2015-03-02 09:00 |  | 9.6 | 993.4697 | -0.2 | -2.525 | -1.0524
2015-03-02 10:00 |  | 11 | 993.4697 | -1 | -1.313 | -1.3097
2015-03-02 11:00 |  | 10.7 | 994.4793 | -1.5 | -1.818 | -1.5516
2015-03-02 12:00 |  | 10.1 | 995.4889 | 0.5 | 0.909 | -0.63247
2015-03-02 13:00 |  | 10.3 | 996.4986 | 2.2 | 0.808 | -0.073079
2015-03-02 14:00 |  | 10.3 | 997.5082 | 0.2 | -1.717 | -1.0954
2015-03-02 15:00 |  | 9.7 | 998.5178 | 0.6 | -2.828 | -1.4345
2015-03-02 16:00 |  | 8.6 | 998.5178 | 0 | -1.414 | -0.082933
2015-03-02 17:00 |  | 7.2 | 999.5274 | 2.9 | -0.404 | 0.026725
2015-03-02 18:00 |  | 5.8 | 1000.5371 | 1.3 | 1.01 | 0.4855
2015-03-02 19:00 |  | 5 | 1001.5467 | 3.6 | -0.505 | 1.0015
2015-03-02 20:00 |  | 4.4 | 1002.5563 | 2.6 | -0.606 | 0.23414
2015-03-02 21:00 |  | 5 | 1002.5563 | 0.2 | -1.212 | -0.59716
2015-03-02 22:00 |  | 4.9 | 1002.5563 | 0.8 | 1.01 | -1.2591
2015-03-02 23:00 |  | 4.8 | 1003.5659 | 1.5 | -2.121 | -0.82888
2015-03-03 |  | 4.5 | 1003.5659 | 0.4 | -2.525 | -1.3162
2015-03-03 01:00 |  | 4.4 | 1002.5563 | -0.1 | -2.323 | -1.4893
2015-03-03 02:00 |  | 4.8 | 1002.5563 | -0.9 | -3.535 | -1.7102
2015-03-03 03:00 |  | 4.8 | 1001.5467 | -1.2 | -3.838 | -2.3197
2015-03-03 04:00 |  | 4.8 | 1000.5371 | -2 | -2.929 | -1.7957
2015-03-03 05:00 |  | 5.9 | 1000.5371 | -0.4 | -3.232 | -1.8918
2015-03-03 06:00 |  | 5.3 | 999.5274 | 0.6 | -3.232 | -1.0868
2015-03-03 07:00 |  | 6.9 | 1000.5371 | 0.9 | 0.101 | -0.79016
2015-03-03 08:00 |  | 8.8 | 1000.5371 | 0.6 | 0.303 | 0.58981
2015-03-03 09:00 |  | 10.3 | 1001.5467 | 0.4 | -3.03 | -0.61723
2015-03-03 10:00 |  | 12.7 | 1001.5467 | 0.1 | -2.828 | -1.4783
2015-03-03 11:00 |  | 14.1 | 1002.5563 | -0.9 | -4.04 | -2.1545
2015-03-03 12:00 |  | 11.3 | 1002.5563 | -2.5 | -2.929 | -1.7332
2015-03-03 13:00 |  | 11.8 | 1002.5563 | 0.8 | -1.515 | -1.2363
2015-03-03 14:00 |  | 11.2 | 1002.5563 | -1.3 | -4.343 | -1.98
2015-03-03 15:00 |  | 9.5 | 1003.5659 | 1.1 | -2.727 | -0.40412
2015-03-03 16:00 |  | 8.9 | 1003.5659 | 1.1 | -1.212 | -1.1621
2015-03-03 17:00 |  | 7.5 | 1004.5756 | 0.3 | -1.919 | 0.10468
2015-03-03 18:00 |  | 6.4 | 1006.5948 | 1.7 | -0.606 | 0.38501
2015-03-03 19:00 |  | 5.8 | 1006.5948 | 1.8 | -1.818 | -0.22285
2015-03-03 20:00 |  | 5.5 | 1007.6044 | 1.7 | -0.909 | 0.19206
2015-03-03 21:00 |  | 5.2 | 1007.6044 | 1.1 | -0.505 | -0.21018
2015-03-03 22:00 |  | 4.6 | 1008.614 | 1.4 | -0.606 | -0.53817
2015-03-03 23:00 |  | 4.2 | 1008.614 | -0.2 | -1.919 | -0.72776
2015-03-04 |  | 4 | 1008.614 | 1.5 | -3.434 | -0.32855
2015-03-04 01:00 |  | 3.8 | 1009.6237 | 0.5 | -2.323 | -0.55077
2015-03-04 02:00 |  | 3.8 | 1009.6237 | 1.5 | -1.616 | -0.88109
2015-03-04 03:00 |  | 3.4 | 1009.6237 | 1.4 | -4.242 | -0.19912
2015-03-04 04:00 |  | 3.3 | 1011.6429 | 1.5 | -0.303 | 0.38162
2015-03-04 05:00 |  | 2.8 | 1011.6429 | 1.1 | -1.313 | 0.03907
2015-03-04 06:00 |  | 3.8 | 1012.6525 | -0.8 | -1.313 | -0.45084
2015-03-04 07:00 |  | 8.2 | 1013.6622 | 3.1 | -1.818 | 0.4731
2015-03-04 08:00 |  | 11.5 | 1014.6718 | 1.4 | -1.515 | 0.32768
2015-03-04 09:00 |  | 12.8 | 1015.6814 | 1.4 | -0.303 | 0.12771
2015-03-04 10:00 |  | 13 | 1016.691 | 0.9 | -3.939 | -0.024996
2015-03-04 11:00 |  | 13.6 | 1016.691 | 0.3 | -2.323 | 0.11411
2015-03-04 12:00 |  | 12.9 | 1017.7007 | 1.2 | -3.131 | -1.1728
2015-03-04 13:00 |  | 12.4 | 1017.7007 | -0.4 | -3.131 | -0.63044
2015-03-04 14:00 |  | 11.8 | 1018.7103 | 0.4 | -2.02 | -0.79068
2015-03-04 15:00 |  | 11.7 | 1019.7199 | 1 | -1.818 | -0.0035774
2015-03-04 16:00 |  | 10.6 | 1020.7295 | 1.4 | -1.313 | 0.69784
2015-03-04 17:00 |  | 9.4 | 1021.7392 | 2.8 | -1.515 | 0.50961
2015-03-04 18:00 |  | 8.8 | 1022.7488 | 1.3 | -1.414 | 0.26435
2015-03-04 19:00 |  | 8 | 1023.7584 | 0.8 | -0.606 | -0.079725
2015-03-04 20:00 |  | 5.5 | 1024.768 | -0.9 | -1.212 | -0.52192
2015-03-04 21:00 |  | 5.8 | 1025.7776 | 1.3 | -1.616 | -0.81454
2015-03-04 22:00 |  | 4.2 | 1025.7776 | -0.4 | -3.131 | -1.1801
2015-03-04 23:00 |  | 3.9 | 1026.7873 | 1 | -2.323 | -1.4292
2015-03-05 |  | 4.2 | 1026.7873 | 1.6 | -0.404 | -1.3228
2015-03-05 01:00 |  | 2.1 | 1026.7873 | -1.6 | -3.434 | -2.1999
2015-03-05 02:00 |  | 1.1 | 1026.7873 | -0.4 | -3.131 | -2.0299
2015-03-05 03:00 |  | 1.2 | 1026.7873 | -0.1 | -3.636 | -1.8462
2015-03-05 04:00 |  | 0.6 | 1026.7873 | -1.5 | -1.515 | -1.8897
2015-03-05 05:00 |  | 0.6 | 1027.7969 | 1.1 | -3.636 | -2.0583
2015-03-05 06:00 |  | 2.5 | 1027.7969 | -0.8 | -2.727 | -1.9619
2015-03-05 07:00 |  | 9.7 | 1027.7969 | 1.7 | -3.434 | -1.5351
2015-03-05 08:00 |  | 14.1 | 1027.7969 | -0.3 | -3.232 | -1.6557
2015-03-05 09:00 |  | 15.1 | 1027.7969 | -1.7 | -3.636 | -1.4713
2015-03-05 10:00 |  | 13.1 | 1026.7873 | -0.9 | -1.414 | -2.0778
2015-03-05 11:00 |  | 17.6 | 1026.7873 | -0.6 | -4.04 | -2.0957
2015-03-05 12:00 |  | 14.5 | 1025.7776 | -4.5 | -5.959 | -3.6469
2015-03-05 13:00 |  | 14.2 | 1025.7776 | -2.3 | -4.545 | -3.4642
2015-03-05 14:00 |  | 15 | 1025.7776 | -2.1 | -4.04 | -2.4486
2015-03-05 15:00 |  | 13.4 | 1024.768 | -1 | -2.626 | -3.4324
2015-03-05 16:00 |  | 12.8 | 1024.768 | -2.2 | -4.141 | -2.7123
2015-03-05 17:00 |  | 11 | 1024.768 | -0.2 | -2.323 | -2.1164
2015-03-05 18:00 |  | 9.8 | 1024.768 | -0.2 | -3.737 | -2.19
2015-03-05 19:00 |  | 10.1 | 1025.7776 | -0.3 | -3.131 | -1.5392
2015-03-05 20:00 |  | 9.2 | 1024.768 | -1.2 | -3.939 | -2.5462
2015-03-05 21:00 |  | 10 | 1024.768 | -0.2 | -2.626 | -2.3676
2015-03-05 22:00 |  | 9.6 | 1024.768 | -2.3 | -2.626 | -2.4555
2015-03-05 23:00 |  | 9.5 | 1024.768 | -0.2 | -3.434 | -1.9301
2015-03-06 |  | 9.2 | 1024.768 | -1.4 | -3.131 | -2.5403
2015-03-06 01:00 |  | 9.2 | 1024.768 | -2.2 | -2.828 | -2.796
2015-03-06 02:00 |  | 8.9 | 1023.7584 | -1.8 | -2.525 | -2.4397
2015-03-06 03:00 |  | 8.9 | 1023.7584 | -0.2 | -3.434 | -2.6791
2015-03-06 04:00 |  | 8.6 | 1023.7584 | -1.1 | -3.434 | -2.0883
2015-03-06 05:00 |  | 6.7 | 1023.7584 | -1.5 | -2.323 | -2.6656
2015-03-06 06:00 |  | 6.2 | 1023.7584 | -2 | -3.03 | -2.4714
2015-03-06 07:00 |  | 8.3 | 1024.768 | -0.1 | -3.636 | -1.1345
2015-03-06 08:00 |  | 10.9 | 1024.768 | -0.4 | -4.444 | -1.5936
2015-03-06 09:00 |  | 16 | 1023.7584 | -2.9 | -5.252 | -3.5495
2015-03-06 10:00 |  | 17.6 | 1021.7392 | -3.3 | -4.545 | -3.5805
2015-03-06 11:00 |  | 16.9 | 1020.7295 | -3.5 | -5.151 | -3.0527
2015-03-06 12:00 |  | 17 | 1020.7295 | -1.4 | -5.454 | -2.6253
2015-03-06 13:00 |  | 15 | 1019.7199 | -0.4 | -6.161 | -3.4904
2015-03-06 14:00 |  | 14.1 | 1019.7199 | -1.7 | -4.04 | -3.4393
2015-03-06 15:00 |  | 13 | 1018.7103 | -3.4 | -5.555 | -4.327
2015-03-06 16:00 |  | 11.3 | 1017.7007 | -1.5 | -5.656 | -4.3583
2015-03-06 17:00 |  | 9.3 | 1017.7007 | -1.9 | -6.767 | -3.2711
2015-03-06 18:00 |  | 8 | 1018.7103 | 2.3 | -2.222 | -1.375
2015-03-06 19:00 |  | 7.4 | 1018.7103 | 0.7 | -2.929 | -2.6765
2015-03-06 20:00 |  | 6.5 | 1018.7103 | -1.1 | -4.747 | -3.7619
2015-03-06 21:00 |  | 6.3 | 1018.7103 | -2.4 | -5.656 | -3.8355
2015-03-06 22:00 |  | 7 | 1017.7007 | -3.4 | -6.565 | -4.9786
2015-03-06 23:00 |  | 7.9 | 1016.691 | -4.2 | -6.161 | -5.0345
2015-03-07 |  | 8.1 | 1015.6814 | -1.8 | -5.858 | -4.9706
2015-03-07 01:00 |  | 7.7 | 1015.6814 | -2.5 | -4.848 | -4.2438
2015-03-07 02:00 |  | 8.2 | 1014.6718 | -4.1 | -5.858 | -5.6571
2015-03-07 03:00 |  | 8.8 | 1013.6622 | -2.7 | -5.858 | -5.8536
2015-03-07 04:00 |  | 9 | 1012.6525 | -4 | -5.959 | -5.1485
2015-03-07 05:00 |  | 8.8 | 1013.6622 | -4.2 | -5.252 | -4.7789
2015-03-07 06:00 |  | 8.7 | 1012.6525 | -4.3 | -7.777 | -5.2769
2015-03-07 07:00 |  | 10.9 | 1012.6525 | -4 | -8.484 | -4.4881
2015-03-07 08:00 |  | 17.7 | 1013.6622 | -1 | -5.757 | -4.3711
2015-03-07 09:00 |  | 20.2 | 1012.6525 | -2.9 | -6.363 | -4.885
2015-03-07 10:00 |  | 21.6 | 1012.6525 | -2.6 | -6.464 | -4.8494
2015-03-07 11:00 |  | 21.1 | 1012.6525 | -3.5 | -6.666 | -5.2212
2015-03-07 12:00 |  | 18.7 | 1011.6429 | -3 | -7.777 | -5.2184
2015-03-07 13:00 |  | 18.9 | 1011.6429 | -3.8 | -8.181 | -5.5587
2015-03-07 14:00 |  | 18 | 1010.6333 | -2.4 | -5.555 | -4.9646
2015-03-07 15:00 |  | 16.2 | 1010.6333 | -2.8 | -7.777 | -4.3623
2015-03-07 16:00 |  | 14.5 | 1010.6333 | -2.8 | -6.666 | -4.6194
2015-03-07 17:00 |  | 11.4 | 1010.6333 | -2.3 | -4.949 | -3.6338
2015-03-07 18:00 |  | 9.6 | 1010.6333 | -1.8 | -5.959 | -4.7587
2015-03-07 19:00 |  | 8.5 | 1010.6333 | -2.7 | -7.474 | -5.2692
2015-03-07 20:00 |  | 7.8 | 1010.6333 | -4.1 | -7.373 | -5.9941
2015-03-07 21:00 |  | 7.4 | 1010.6333 | -4.5 | -6.868 | -5.6018
2015-03-07 22:00 |  | 6.9 | 1009.6237 | -4.4 | -5.555 | -5.7556
2015-03-07 23:00 |  | 6.1 | 1009.6237 | -3.6 | -6.969 | -5.3791
2015-03-08 |  | 7.4 | 1009.6237 | -4.7 | -9.494 | -5.7972
2015-03-08 01:00 |  | 5.4 | 1008.614 | -3.5 | -8.989 | -6.1837
2015-03-08 02:00 |  | 6.5 | 1008.614 | -3.8 | -8.08 | -5.741
2015-03-08 03:00 |  | 5.5 | 1008.614 | -3.6 | -9.797 | -5.6556
2015-03-08 04:00 |  | 4.2 | 1008.614 | -5.4 | -7.373 | -5.4866
2015-03-08 05:00 |  | 5.1 | 1009.6237 | -1.7 | -5.555 | -4.369
2015-03-08 06:00 |  | 7.9 | 1009.6237 | -1.1 | -5.555 | -4.8736
2015-03-08 07:00 |  | 13.3 | 1009.6237 | -4.5 | -7.575 | -4.4054
2015-03-08 08:00 |  | 18.2 | 1009.6237 | -3.3 | -6.06 | -4.2906
2015-03-08 09:00 |  | 20.8 | 1009.6237 | -3.3 | -5.858 | -2.5863
2015-03-08 10:00 |  | 20.3 | 1009.6237 | -1 | -6.464 | -2.9448
2015-03-08 11:00 |  | 20.3 | 1009.6237 | -3.5 | -6.161 | -3.1929
2015-03-08 12:00 |  | 17.7 | 1008.614 | -3.6 | -7.07 | -4.0852
2015-03-08 13:00 |  | 16.7 | 1009.6237 | 0.5 | -4.545 | -3.1595
2015-03-08 14:00 |  | 15 | 1009.6237 | -1.2 | -4.343 | -3.0194
2015-03-08 15:00 |  | 14.4 | 1009.6237 | -1.6 | -5.959 | -3.3861
2015-03-08 16:00 |  | 13.7 | 1010.6333 | -1 | -4.848 | -2.5247
2015-03-08 17:00 |  | 11.9 | 1010.6333 | 0.1 | -4.545 | -2.9012
2015-03-08 18:00 |  | 9.9 | 1011.6429 | 1.7 | -4.343 | -1.5012
2015-03-08 19:00 |  | 11.2 | 1012.6525 | -0.7 | -5.858 | -5.1654
2015-03-08 20:00 |  | 10.6 | 1014.6718 | 0.8 | -2.323 | -2.5696
2015-03-08 21:00 |  | 7 | 1014.6718 | -1 | -4.04 | -4.2719
2015-03-08 22:00 |  | 7.5 | 1015.6814 | -1.3 | -2.323 | -2.7692
2015-03-08 23:00 |  | 6.1 | 1015.6814 | -3.3 | -3.434 | -3.9437
2015-03-09 |  | 3.9 | 1016.691 | -3.7 | -4.343 | -4.0802
2015-03-09 01:00 |  | 4.2 | 1015.6814 | -5.8 | -5.555 | -5.6687
2015-03-09 02:00 |  | 4.3 | 1014.6718 | -0.9 | -7.777 | -4.359
2015-03-09 03:00 |  | 3.9 | 1014.6718 | -2.5 | -5.151 | -3.7786
2015-03-09 04:00 |  | 2.9 | 1014.6718 | -2.3 | -4.141 | -3.3569
2015-03-09 05:00 |  | 1.8 | 1015.6814 | -3.3 | -3.333 | -3.4179
2015-03-09 06:00 |  | 4.5 | 1014.6718 | -3.7 | -9.09 | -4.0429
2015-03-09 07:00 |  | 8.7 | 1014.6718 | -2.3 | -5.858 | -4.0606
2015-03-09 08:00 |  | 12.8 | 1013.6622 | -3.8 | -6.262 | -3.5981
2015-03-09 09:00 |  | 13.6 | 1012.6525 | -2.9 | -7.07 | -5.0136
2015-03-09 10:00 |  | 12.2 | 1012.6525 | -4.8 | -8.787 | -4.182
2015-03-09 11:00 |  | 11.5 | 1012.6525 | -2.9 | -7.171 | -4.6043
2015-03-09 12:00 |  | 12.6 | 1011.6429 | -3.9 | -6.06 | -7.1904
2015-03-09 13:00 |  | 13 | 1011.6429 | -4.4 | -7.07 | -5.2004
2015-03-09 14:00 |  | 12 | 1010.6333 | -4.8 | -7.575 | -6.2838
2015-03-09 15:00 |  | 11.9 | 1009.6237 | -5.6 | -7.171 | -4.9547
2015-03-09 16:00 |  | 11.4 | 1009.6237 | -4.4 | -5.858 | -4.6623
2015-03-09 17:00 |  | 11 | 1009.6237 | -5.2 | -7.777 | -3.7328
2015-03-09 18:00 |  | 11 | 1009.6237 | -1.9 | -5.151 | -2.3108
2015-03-09 19:00 |  | 10.9 | 1009.6237 | -2 | -5.959 | -3.5782
2015-03-09 20:00 |  | 11.1 | 1010.6333 | -1.6 | -4.949 | -3.6007
2015-03-09 21:00 |  | 11.5 | 1010.6333 | -2.7 | -3.939 | -3.3527
2015-03-09 22:00 |  | 11.5 | 1011.6429 | -1.1 | -3.434 | -3.4177
2015-03-09 23:00 |  | 10.9 | 1011.6429 | -3.6 | -5.353 | -3.7522
2015-03-10 |  | 10 | 1012.6525 | -2.9 | -5.858 | -2.9402
2015-03-10 01:00 |  | 9 | 1012.6525 | -1.3 | -2.727 | -3.3575
2015-03-10 02:00 |  | 8.2 | 1013.6622 | -1.2 | -5.454 | -2.9252
2015-03-10 03:00 |  | 6.9 | 1014.6718 | -1.8 | -4.646 | -2.6793
2015-03-10 04:00 |  | 6.4 | 1015.6814 | 0.1 | -2.02 | -2.2217
2015-03-10 05:00 |  | 5.6 | 1015.6814 | -2.4 | -1.818 | -2.898
2015-03-10 06:00 |  | 4.8 | 1016.691 | -2 | -4.343 | -1.4741
2015-03-10 07:00 |  | 11.1 | 1018.7103 | 2.7 | -1.414 | -0.27758
2015-03-10 08:00 |  | 14.8 | 1018.7103 | -1.3 | -6.767 | -3.127
2015-03-10 09:00 |  | 14.4 | 1018.7103 | 0 | -5.151 | -3.8997
2015-03-10 10:00 |  | 14.9 | 1018.7103 | -3.1 | -4.646 | -2.1787
2015-03-10 11:00 |  | 14.6 | 1018.7103 | -4.2 | -5.05 | -3.5604
2015-03-10 12:00 |  | 14.7 | 1018.7103 | -2.6 | -7.272 | -3.9328
2015-03-10 13:00 |  | 14.2 | 1018.7103 | -1.2 | -5.757 | -3.9606
2015-03-10 14:00 |  | 13.2 | 1017.7007 | -2.1 | -5.757 | -3.3562
2015-03-10 15:00 |  | 12.3 | 1017.7007 | -0.5 | -3.636 | -2.7667
2015-03-10 16:00 |  | 11.8 | 1018.7103 | 0.6 | -4.141 | -2.6041
2015-03-10 17:00 |  | 8.6 | 1018.7103 | -0.6 | -5.151 | -2.3267
2015-03-10 18:00 |  | 6.9 | 1018.7103 | -0.5 | -3.03 | -1.2683
2015-03-10 19:00 |  | 5 | 1019.7199 | 0.1 | -3.636 | -1.8394
2015-03-10 20:00 |  | 6.1 | 1019.7199 | 0.6 | -2.323 | -2.5423
2015-03-10 21:00 |  | 6.3 | 1019.7199 | -1.3 | -3.131 | -2.064
2015-03-10 22:00 |  | 4.3 | 1019.7199 | -2.8 | -3.838 | -3.0306
2015-03-10 23:00 |  | 2.9 | 1019.7199 | -2.8 | -5.757 | -3.9368
2015-03-11 |  | 2.9 | 1018.7103 | -3.4 | -4.141 | -3.1499
2015-03-11 01:00 |  | 1.8 | 1018.7103 | -4.4 | -3.03 | -2.8257
2015-03-11 02:00 |  | 1.4 | 1018.7103 | -2.9 | -3.737 | -3.6932
2015-03-11 03:00 |  | 1.1 | 1017.7007 | -2.2 | -4.848 | -3.4272
2015-03-11 04:00 |  | 1.7 | 1017.7007 | -1.4 | -5.252 | -3.106
2015-03-11 05:00 |  | 4 | 1017.7007 | -1.9 | -4.848 | -2.6881
2015-03-11 06:00 |  | 5.2 | 1017.7007 | -0.7 | -2.424 | -2.1049
2015-03-11 07:00 |  | 6.3 | 1017.7007 | -1.7 | -5.454 | -3.5117
2015-03-11 08:00 |  | 10.2 | 1016.691 | -2.9 | -4.747 | -4.8138
2015-03-11 09:00 |  | 12 | 1016.691 | -5.5 | -8.181 | -5.7318
2015-03-11 10:00 |  | 15.6 | 1016.691 | -6.7 | -8.282 | -7.1357
2015-03-11 11:00 |  | 17 | 1015.6814 | -7.4 | -10.302 | -8.4029
2015-03-11 12:00 |  | 15.7 | 1015.6814 | -7.3 | -12.322 | -8.684
2015-03-11 13:00 |  | 16.4 | 1014.6718 | -6.1 | -9.595 | -8.3181
2015-03-11 14:00 |  | 15.2 | 1014.6718 | -6.1 | -7.777 | -10.9365
2015-03-11 15:00 |  | 16 | 1014.6715 | -5.3 | -8.989 | -7.8946
2015-03-11 16:00 |  | 14.2 | 1014.6715 | -6.5 | -10.807 | -9.3787
2015-03-11 17:00 |  | 12.8 | 1014.6715 | -7.2 | -12.726 | -8.9524
2015-03-11 18:00 |  | 11.4 | 1015.6811 | -5 | -10.302 | -9.6618
2015-03-11 19:00 |  | 10.8 | 1015.6811 | -8.3 | -12.322 | -10.0178
2015-03-11 20:00 |  | 10.6 | 1015.6811 | -8.8 | -12.827 | -12.0347
2015-03-11 21:00 |  | 8.9 | 1016.6907 | -10.6 | -12.726 | -12.5011
2015-03-11 22:00 |  | 9 | 1016.6907 | -10 | -13.635 | -13.2834
2015-03-11 23:00 |  | 9.3 | 1015.6811 | -10.6 | -15.15 | -13.1473
2015-03-12 |  | 9.4 | 1016.6907 | -10.1 | -16.362 | -13.4973
2015-03-12 01:00 |  | 7.2 | 1016.6907 | -12.8 | -16.463 | -13.41
2015-03-12 02:00 |  | 7.7 | 1015.6811 | -12.8 | -16.766 | -13.7171
2015-03-12 03:00 |  | 6.4 | 1015.6811 | -11.9 | -12.928 | -13.5754
2015-03-12 04:00 |  | 4.8 | 1015.6811 | -10.6 | -14.039 | -12.868
2015-03-12 05:00 |  | 4.9 | 1014.6715 | -10.7 | -14.645 | -12.5468
2015-03-12 06:00 |  | 6.3 | 1014.6715 | -8.2 | -11.716 | -10.9398
2015-03-12 07:00 |  | 11 | 1015.6811 | -7.4 | -12.423 | -10.3876
2015-03-12 08:00 |  | 14.3 | 1014.6715 | -10.3 | -14.443 | -12.1343
2015-03-12 09:00 |  | 15.7 | 1014.6715 | -13.3 | -17.877 | -13.9228
2015-03-12 10:00 |  | 15.3 | 1013.6618 | -9.9 | -12.019 | -13.263
2015-03-12 11:00 |  | 15.9 | 1013.6618 | -9.2 | -11.413 | -12.2353
2015-03-12 12:00 |  | 15.1 | 1012.6522 | -7.8 | -11.716 | -11.8924
2015-03-12 13:00 |  | 14.4 | 1011.6426 | -9.2 | -13.13 | -10.5743
2015-03-12 14:00 |  | 13.7 | 1011.6426 | -7.6 | -7.474 | -8.6147
2015-03-12 15:00 |  | 13.5 | 1010.633 | -2 | -8.08 | -4.5975
2015-03-12 16:00 |  | 12.5 | 1010.633 | -3.2 | -6.363 | -4.5275
2015-03-12 17:00 |  | 11.6 | 1010.633 | -2.8 | -6.666 | -4.6814
2015-03-12 18:00 |  | 10.4 | 1010.633 | -3.9 | -7.979 | -4.2094
2015-03-12 19:00 |  | 9.8 | 1010.633 | -3.7 | -8.686 | -5.4799
2015-03-12 20:00 |  | 10.5 | 1010.633 | -2.6 | -6.363 | -6.3687
2015-03-12 21:00 |  | 10.2 | 1009.6233 | -3.5 | -8.383 | -6.8765
2015-03-12 22:00 |  | 9.9 | 1009.6233 | -4.1 | -7.979 | -5.5284
2015-03-12 23:00 |  | 9.3 | 1009.6233 | -4.9 | -8.585 | -5.7725
2015-03-13 |  | 9.4 | 1009.6233 | -4.6 | -7.272 | -5.8263
2015-03-13 01:00 |  | 8.9 | 1008.6137 | -6.3 | -6.969 | -5.9603
2015-03-13 02:00 |  | 8.5 | 1008.6137 | -5.6 | -8.989 | -6.5318
2015-03-13 03:00 |  | 8.1 | 1008.6137 | -5.6 | -6.767 | -6.889
2015-03-13 04:00 |  | 7.4 | 1008.6137 | -3.6 | -7.07 | -5.8791
2015-03-13 05:00 |  | 6.1 | 1008.6137 | -6 | -9.797 | -6.4442
2015-03-13 06:00 |  | 7 | 1008.6137 | -5.8 | -9.898 | -6.265
2015-03-13 07:00 |  | 8.7 | 1009.6233 | -4 | -6.565 | -6.0869
2015-03-13 08:00 |  | 10.4 | 1009.6233 | -5.4 | -8.282 | -6.4223
2015-03-13 09:00 |  | 12.7 | 1009.6233 | -6 | -9.292 | -6.8805
2015-03-13 10:00 |  | 12.7 | 1009.6233 | -6.6 | -6.767 | -7.8582
2015-03-13 11:00 |  | 12.4 | 1009.6233 | -8.5 | -9.999 | -8.0173
2015-03-13 12:00 |  | 12.4 | 1010.633 | -8 | -0.202 | -7.8827
2015-03-13 13:00 |  | 11.9 | 1010.633 | -3.7 | -6.363 | -5.8535
2015-03-13 14:00 |  | 12.3 | 1010.633 | -5.4 | -9.393 | -5.8835
2015-03-13 15:00 |  | 11.4 | 1010.633 | -4.7 | -7.575 | -6.9397
2015-03-13 16:00 |  | 10.8 | 1011.6426 | -5.1 | -7.979 | -6.3975
2015-03-13 17:00 |  | 9 | 1012.6522 | -4.5 | -6.565 | -5.4747
2015-03-13 18:00 |  | 7.2 | 1013.6618 | -6.9 | -10.1 | -6.7208
2015-03-13 19:00 |  | 5.9 | 1013.6618 | -6.7 | -6.767 | -7.3969
2015-03-13 20:00 |  | 4.6 | 1014.6715 | -9.1 | -10.1 | -8.9253
2015-03-13 21:00 |  | 4.6 | 1014.6715 | -8.4 | -13.433 | -10.8207
2015-03-13 22:00 |  | 3.9 | 1015.6811 | -7.4 | -10.403 | -9.8011
2015-03-13 23:00 |  | 3.4 | 1016.6907 | -6.8 | -11.211 | -8.9034
2015-03-14 |  | 3.5 | 1016.6907 | -8 | -12.221 | -8.5106
2015-03-14 01:00 |  | 2.3 | 1016.6907 | -7.4 | -9.191 | -8.5167
2015-03-14 02:00 |  | 3.6 | 1016.6907 | -7 | -7.474 | -6.9222
2015-03-14 03:00 |  | 5.1 | 1016.6907 | -5.1 | -6.161 | -6.1112
2015-03-14 04:00 |  | 5.3 | 1016.6907 | -6.7 | -7.272 | -6.2611
2015-03-14 05:00 |  | 5.2 | 1016.6907 | -5.9 | -8.08 | -6.1803
2015-03-14 06:00 |  | 5.5 | 1017.7003 | -5.5 | -8.181 | -6.3488
2015-03-14 07:00 |  | 7.4 | 1017.7003 | -3.9 | -7.575 | -5.8468
2015-03-14 08:00 |  | 9.2 | 1017.7003 | -5.2 | -8.484 | -5.4707
2015-03-14 09:00 |  | 10.6 | 1017.7003 | -6.7 | -9.999 | -7.1558
2015-03-14 10:00 |  | 8.6 | 1017.7003 | -7.1 | -8.989 | -7.58
2015-03-14 11:00 |  | 8.1 | 1017.7003 | -5 | -7.272 | -5.7776
2015-03-14 12:00 |  | 8 | 1017.7003 | -4.6 | -6.666 | -5.3668
2015-03-14 13:00 |  | 10.3 | 1017.7003 | -5.6 | -7.575 | -5.8121
2015-03-14 14:00 |  | 10.8 | 1017.7003 | -6.5 | -9.898 | -8.2119
2015-03-14 15:00 |  | 10.1 | 1017.7003 | -4.8 | -7.676 | -7.1254
2015-03-14 16:00 |  | 9.4 | 1017.7003 | -2.1 | -6.969 | -4.8922
2015-03-14 17:00 |  | 8 | 1018.7099 | -0.7 | -4.949 | -2.7765
2015-03-14 18:00 |  | 6.9 | 1018.7099 | -1.6 | -3.131 | -2.93
2015-03-14 19:00 |  | 7.1 | 1018.7099 | -2.9 | -5.353 | -3.885
2015-03-14 20:00 |  | 6.8 | 1018.7099 | -1.5 | -2.424 | -2.516
2015-03-14 21:00 |  | 6.6 | 1017.7003 | -2 | -5.151 | -2.955
2015-03-14 22:00 |  | 6.7 | 1017.7003 | -2.4 | -4.949 | -3.4374
2015-03-14 23:00 |  | 6.8 | 1016.6907 | -2.5 | -6.767 | -4.4162
2015-03-15 |  | 6.1 | 1016.6907 | -3.4 | -5.454 | -5.1725
2015-03-15 01:00 |  | 5.9 | 1016.6907 | -3.4 | -5.656 | -4.5624
2015-03-15 02:00 |  | 5.9 | 1015.6811 | -4 | -5.959 | -4.9564
2015-03-15 03:00 |  | 6.3 | 1015.6811 | -3.1 | -7.777 | -5.2488
2015-03-15 04:00 |  | 6.4 | 1015.6811 | -4.6 | -8.282 | -5.4378
2015-03-15 05:00 |  | 6.4 | 1015.6811 | -5.6 | -8.08 | -6.0968
2015-03-15 06:00 |  | 6.2 | 1016.6907 | -4.7 | -7.575 | -5.7972
2015-03-15 07:00 |  | 6.2 | 1015.6811 | -5.1 | -8.383 | -6.9266
2015-03-15 08:00 |  | 7.1 | 1015.6811 | -6.7 | -7.777 | -7.3545
2015-03-15 09:00 |  | 7.4 | 1015.6811 | -6.6 | -9.191 | -6.4732
2015-03-15 10:00 |  | 7.5 | 1015.6811 | -5.7 | -9.09 | -7.156
2015-03-15 11:00 |  | 7.9 | 1014.6715 | -6.1 | -8.888 | -7.9812
2015-03-15 12:00 |  | 7.2 | 1014.6715 | -5.1 | -8.08 | -7.0195
2015-03-15 13:00 |  | 6.8 | 1014.6715 | -4.1 | -8.989 | -5.926
2015-03-15 14:00 |  | 7.6 | 1013.6618 | -5.3 | -9.797 | -6.4088
2015-03-15 15:00 |  | 7.4 | 1013.6618 | -4.8 | -7.979 | -6.9141
2015-03-15 16:00 |  | 7.5 | 1013.6618 | -4.3 | -6.06 | -6.4831
2015-03-15 17:00 |  | 7.2 | 1013.6618 | -4.8 | -7.878 | -5.6731
2015-03-15 18:00 |  | 6.8 | 1013.6618 | -4 | -6.666 | -5.4242
2015-03-15 19:00 |  | 6.7 | 1013.6618 | -5.5 | -7.575 | -6.1219
2015-03-15 20:00 |  | 6.2 | 1013.6618 | -6.4 | -9.494 | -6.2221
2015-03-15 21:00 |  | 6.4 | 1012.6522 | -5.9 | -7.878 | -7.2122
2015-03-15 22:00 |  | 6.4 | 1012.6522 | -5.5 | -8.383 | -6.5403
2015-03-15 23:00 |  | 6.7 | 1012.6522 | -6.4 | -9.797 | -7.5188
2015-03-16 |  | 6.3 | 1012.6522 | -5.9 | -8.989 | -7.9287
2015-03-16 01:00 |  | 5.4 | 1011.6426 | -6.1 | -9.09 | -7.2418
2015-03-16 02:00 |  | 5.7 | 1011.6426 | -6.2 | -10.403 | -8.0598
2015-03-16 03:00 |  | 5.8 | 1011.6426 | -6.2 | -7.979 | -7.4663
2015-03-16 04:00 |  | 5.7 | 1011.6426 | -5.7 | -7.777 | -7.3
2015-03-16 05:00 |  | 5.8 | 1010.633 | -5.9 | -9.09 | -7.1044
2015-03-16 06:00 |  | 6.1 | 1011.6426 | -5.9 | -9.191 | -6.7672
2015-03-16 07:00 |  | 6.5 | 1011.6426 | -6.6 | -10.302 | -8.3725
2015-03-16 08:00 |  | 7.5 | 1010.633 | -6.9 | -9.999 | -8.286
2015-03-16 09:00 |  | 8.3 | 1010.633 | -8.4 | -12.524 | -8.8803
2015-03-16 10:00 |  | 9.8 | 1010.633 | -8 | -12.322 | -9.4463
2015-03-16 11:00 |  | 10 | 1010.633 | -7.6 | -11.009 | -9.4012
2015-03-16 12:00 |  | 10.7 | 1010.633 | -9 | -12.019 | -8.9543
2015-03-16 13:00 |  | 9.6 | 1009.6233 | -8.4 | -11.817 | -8.7063
2015-03-16 14:00 |  | 9.6 | 1009.6233 | -7.7 | -11.817 | -8.8793
2015-03-16 15:00 |  | 9.3 | 1009.6233 | -7.5 | -9.494 | -7.9314
2015-03-16 16:00 |  | 8.2 | 1009.6233 | -6.2 | -9.191 | -7.9612
2015-03-16 17:00 |  | 7.8 | 1010.633 | -6.6 | -8.989 | -7.7836
2015-03-16 18:00 |  | 7.3 | 1010.633 | -6.4 | -10.403 | -7.9297
2015-03-16 19:00 |  | 6.7 | 1010.633 | -7.2 | -9.898 | -8.8125
2015-03-16 20:00 |  | 6.7 | 1010.633 | -8.8 | -12.322 | -8.5749
2015-03-16 21:00 |  | 6.7 | 1010.633 | -9.7 | -12.625 | -10.6926
2015-03-16 22:00 |  | 6.5 | 1010.633 | -10.4 | -12.524 | -11.326
2015-03-16 23:00 |  | 6.6 | 1010.633 | -12 | -13.736 | -12.2238
2015-03-17 |  | 6.8 | 1010.633 | -11.1 | -14.847 | -12.4034
2015-03-17 01:00 |  | 6.7 | 1010.633 | -10.7 | -14.241 | -12.4977
2015-03-17 02:00 |  | 6.6 | 1010.633 | -12.7 | -16.867 | -13.4445
2015-03-17 03:00 |  | 6.5 | 1010.633 | -11.7 | -17.17 | -13.5545
2015-03-17 04:00 |  | 6.6 | 1010.633 | -14.5 | -17.069 | -14.1903
2015-03-17 05:00 |  | 6.6 | 1010.633 | -13.7 | -15.857 | -14.7647
2015-03-17 06:00 |  | 6.9 | 1011.6426 | -13.1 | -17.271 | -13.5522
2015-03-17 07:00 |  | 7.5 | 1011.6426 | -12.6 | -16.665 | -13.8894
2015-03-17 08:00 |  | 7.5 | 1012.6522 | -13.5 | -16.564 | -14.7756
2015-03-17 09:00 |  | 7.9 | 1012.6522 | -13.7 | -16.766 | -15.0256
2015-03-17 10:00 |  | 9.3 | 1012.6522 | -14 | -15.958 | -15.6168
2015-03-17 11:00 |  | 10.1 | 1012.6522 | -15.8 |  | -17.0728
2015-03-17 12:00 |  | 12.6 | 1011.6426 | -18.6 |  | -17.8773
2015-03-17 13:00 |  | 12.8 | 1011.6426 | -18.5 | -26.866 | -19.0375
2015-03-17 14:00 |  | 12.9 | 1011.6426 | -18.3 | -24.745 | -20.0553
2015-03-17 15:00 |  | 12.6 | 1012.6522 | -19 | -22.321 | -19.8674
2015-03-17 16:00 |  | 12.1 | 1012.6522 | -19.4 | -21.513 | -21.3204
2015-03-17 17:00 |  | 10.5 | 1013.6618 | -18.9 | -24.038 | -19.9504
2015-03-17 18:00 |  | 10.4 | 1013.6618 | -18.6 | -22.523 | -20.178
2015-03-17 19:00 |  | 10.2 | 1014.6715 | -19.3 | -21.917 | -19.5803
2015-03-17 20:00 |  | 9.1 | 1015.6811 | -20.9 | -24.24 | -19.9606
2015-03-17 21:00 |  | 9.3 | 1015.6811 | -23.4 | -27.27 | -22.394
2015-03-17 22:00 |  | 7.2 | 1016.6907 | -19.9 | -26.462 | -20.9186
2015-03-17 23:00 |  | 6.5 | 1015.6811 | -20.1 | -23.23 | -22.2137
2015-03-18 |  | 5.2 | 1016.6907 | -21 | -23.634 | -20.7702
2015-03-18 01:00 |  | 5.4 | 1016.6907 | -19.8 | -22.22 | -20.4479
2015-03-18 02:00 |  | 5.3 | 1016.6907 | -19 | -24.341 | -19.5423
2015-03-18 03:00 |  | 5.5 | 1016.6907 | -16.7 | -19.998 | -18.6025
2015-03-18 04:00 |  | 5.7 | 1017.7003 | -14.3 | -19.695 | -16.0983
2015-03-18 05:00 |  | 6.1 | 1017.7003 | -14.8 | -17.877 | -15.6855
2015-03-18 06:00 |  | 5.9 | 1018.7099 | -15 | -18.483 | -14.956
2015-03-18 07:00 |  | 5.8 | 1018.7099 | -14 | -16.463 | -13.3602
2015-03-18 08:00 |  | 6.8 | 1019.7196 | -12 | -14.544 | -12.607
2015-03-18 09:00 |  | 7.8 | 1019.7196 | -14 | -16.968 | -13.3504
2015-03-18 10:00 |  | 9.5 | 1019.7196 | -13.8 | -18.079 | -15.121
2015-03-18 11:00 |  | 11.8 | 1020.7292 | -14.1 | -18.685 | -16.2408
2015-03-18 12:00 |  | 11.3 | 1019.7196 | -16.1 | -22.119 | -16.5005
2015-03-18 13:00 |  | 11.4 | 1019.7196 | -16.3 | -20.503 | -17.3203
2015-03-18 14:00 |  | 10.8 | 1019.7196 | -15.4 | -19.089 | -16.5335
2015-03-18 15:00 |  | 10.2 | 1019.7196 | -13.7 | -17.17 | -15.1955
2015-03-18 16:00 |  | 9.7 | 1019.7196 | -14.1 | -17.372 | -15.1106
2015-03-18 17:00 |  | 9.4 | 1019.7196 | -12 | -16.665 | -14.4121
2015-03-18 18:00 |  | 9.1 | 1020.7292 | -13.6 | -17.473 | -13.6931
2015-03-18 19:00 |  | 8.6 | 1020.7292 | -12 | -13.433 | -12.6542
2015-03-18 20:00 |  | 7.9 | 1020.7292 | -12.2 | -16.362 | -13.3766
2015-03-18 21:00 |  | 7.2 | 1021.7388 | -11.2 | -14.746 | -13.2915
2015-03-18 22:00 |  | 7.5 | 1021.7388 | -11.9 | -13.433 | -12.7514
2015-03-18 23:00 |  | 7.8 | 1020.7292 | -12.9 | -13.534 | -13.6138
2015-03-19 |  | 7.9 | 1020.7292 | -11.5 | -14.14 | -12.2945
2015-03-19 01:00 |  | 7.9 | 1020.7292 | -11.8 | -15.15 | -12.146
2015-03-19 02:00 |  | 7.9 | 1020.7292 | -12 | -14.645 | -12.9136
2015-03-19 03:00 |  | 7.9 | 1020.7292 | -11.9 | -15.655 | -11.3844
2015-03-19 04:00 |  | 7.7 | 1020.7292 | -10.2 | -13.13 | -12.0751
2015-03-19 05:00 |  | 7.5 | 1020.7292 | -12 | -13.433 | -11.7081
2015-03-19 06:00 |  | 7.4 | 1020.7292 | -10.1 | -12.726 | -10.6595
2015-03-19 07:00 |  | 7.6 | 1020.7292 | -10.4 | -12.827 | -11.4721
2015-03-19 08:00 |  | 7.8 | 1020.7292 | -10.3 | -12.019 | -10.8397
2015-03-19 09:00 |  | 7.8 | 1020.7292 | -12.2 | -14.039 | -10.4547
2015-03-19 10:00 |  | 7.9 | 1020.7292 | -11.4 | -13.534 | -11.6027
2015-03-19 11:00 |  | 8.6 | 1020.7292 | -12.2 | -14.443 | -11.7269
2015-03-19 12:00 |  | 8.9 | 1020.7292 | -12.3 | -12.827 | -11.1023
2015-03-19 13:00 |  | 9.3 | 1019.7196 | -9.9 | -11.817 | -10.1988
2015-03-19 14:00 |  | 9.4 | 1019.7196 | -7.8 | -10.908 | -9.5204
2015-03-19 15:00 |  | 9.6 | 1018.7099 | -9.5 | -10.403 | -8.8324
2015-03-19 16:00 |  | 9.4 | 1018.7099 | -7.9 | -9.191 | -7.9042
2015-03-19 17:00 |  | 9 | 1018.7099 | -7.3 | -8.686 | -7.1388
2015-03-19 18:00 |  | 8.9 | 1018.7099 | -6.7 | -7.474 | -6.3504
2015-03-19 19:00 |  | 8.3 | 1018.7099 | -5.3 | -8.383 | -6.5168
2015-03-19 20:00 |  | 7.9 | 1019.7196 | -6.4 | -8.989 | -6.0465
2015-03-19 21:00 |  | 7.4 | 1019.7196 | -7 | -10.201 | -6.9704
2015-03-19 22:00 |  | 7 | 1018.7099 | -7.8 | -9.595 | -7.0319
2015-03-19 23:00 |  | 6.9 | 1018.7099 | -6.5 | -7.979 | -7.1898
2015-03-20 |  | 6.5 | 1018.7099 | -7.6 | -11.009 | -7.5337
2015-03-20 01:00 |  | 6.3 | 1017.7003 | -6.7 | -11.514 | -8.0268
2015-03-20 02:00 |  | 6.3 | 1017.7003 | -6.8 | -8.989 | -7.5068
2015-03-20 03:00 |  | 6.1 | 1017.7003 | -6.7 | -10.403 | -7.1049
2015-03-20 04:00 |  | 6.2 | 1017.7003 | -7.3 | -8.686 | -6.63
2015-03-20 05:00 |  | 5.8 | 1016.6907 | -6.6 | -9.393 | -7.05
2015-03-20 06:00 |  | 5.9 | 1016.6907 | -5.5 | -8.888 | -6.7115
2015-03-20 07:00 |  | 6.2 | 1016.6907 | -5.2 | -9.797 | -7.0442
2015-03-20 08:00 |  | 6.5 | 1016.6907 | -7 | -10.706 | -7.1101
2015-03-20 09:00 |  | 6.3 | 1016.6907 | -7.6 | -9.292 | -7.8346
2015-03-20 10:00 |  | 7.6 | 1015.6811 | -7.3 | -10.908 | -7.7845
2015-03-20 11:00 |  | 8.1 | 1015.6811 | -7.7 | -11.817 | -9.5558
2015-03-20 12:00 |  | 11.9 | 1014.6715 | -7.1 | -11.211 | -8.9738
2015-03-20 13:00 |  | 11 | 1013.6618 | -7.6 | -13.736 | -9.4088
2015-03-20 14:00 |  | 11.8 | 1012.6522 | -7.5 | -11.615 | -10.347
2015-03-20 15:00 |  | 12 | 1011.6426 | -10.3 | -11.918 | -10.3599
2015-03-20 16:00 |  | 11.9 | 1011.6426 | -9.5 | -11.413 | -10.1728
2015-03-20 17:00 |  | 9.5 | 1010.633 | -9.2 | -13.433 | -9.476
2015-03-20 18:00 |  | 7.3 | 1010.633 | -7.4 | -9.595 | -8.4567
2015-03-20 19:00 |  | 6.7 | 1010.633 | -8.5 | -13.13 | -9.7806
2015-03-20 20:00 |  | 6.6 | 1010.633 | -9.1 | -10.504 | -10.2847
2015-03-20 21:00 |  | 8.5 | 1009.6233 | -8.2 | -12.12 | -9.9002
2015-03-20 22:00 |  | 9.5 | 1009.6233 | -12 | -13.332 | -10.2077
2015-03-20 23:00 |  | 10.7 | 1009.6233 | -8.3 | -12.928 | -10.1043
2015-03-21 |  | 10 | 1009.6233 | -8.4 | -11.11 | -9.8049
2015-03-21 01:00 |  | 9.4 | 1009.6233 | -6.2 | -9.292 | -7.8208
2015-03-21 02:00 |  | 9 | 1009.6233 | -3.6 | -7.979 | -7.511
2015-03-21 03:00 |  | 8 | 1010.633 | -5.8 | -9.292 | -6.2074
2015-03-21 04:00 |  | 6.5 | 1010.633 | -6 | -8.08 | -5.9255
2015-03-21 05:00 |  | 4.7 | 1010.633 | -5.4 | -7.07 | -6.2234
2015-03-21 06:00 |  | 7.2 | 1011.6426 | -4.3 | -7.878 | -5.3885
2015-03-21 07:00 |  | 10.1 | 1012.6522 | -2.8 | -7.777 | -5.2746
2015-03-21 08:00 |  | 8.7 | 1012.6522 | -6.1 | -8.686 | -6.0172
2015-03-21 09:00 |  | 10 | 1013.6618 | -3.8 | -4.242 | -4.3819
2015-03-21 10:00 |  | 9.9 | 1013.6618 | -3.3 | -6.06 | -4.9812
2015-03-21 11:00 |  | 9.4 | 1013.6618 | -3.1 | -6.262 | -3.4562
2015-03-21 12:00 |  | 9.7 | 1013.6618 | -4.2 | -4.747 | -4.7237
2015-03-21 13:00 |  | 9.4 | 1013.6618 | -2.5 | -7.575 | -3.9588
2015-03-21 14:00 |  | 9.1 | 1013.6618 | -2.1 | -3.838 | -3.1929
2015-03-21 15:00 |  | 9 | 1013.6618 | -3.1 | -2.323 | -2.6384
2015-03-21 16:00 |  | 8.8 | 1013.6618 | -1.9 | -2.525 | -2.0436
2015-03-21 17:00 |  | 8.6 | 1014.6715 | -1.9 | -1.414 | -1.7634
2015-03-21 18:00 |  | 7.9 | 1014.6715 | -0.9 | -1.919 | -1.6454
2015-03-21 19:00 |  | 7.8 | 1015.6811 | -0.6 | -2.525 | -1.2997
2015-03-21 20:00 |  | 7.7 | 1015.6811 | -2.7 | -3.131 | -2.3195
2015-03-21 21:00 |  | 6.5 | 1015.6811 | -1.9 | -4.141 | -3.3086
2015-03-21 22:00 |  | 6.3 | 1015.6811 | -2.3 | -3.737 | -3.2666
2015-03-21 23:00 |  | 5.5 | 1015.6811 | -3 | -5.757 | -3.4086
2015-03-22 |  | 6.3 | 1015.6811 | -2.2 | -4.545 | -3.3469
2015-03-22 01:00 |  | 6 | 1015.6811 | -2.9 | -5.353 | -3.8111
2015-03-22 02:00 |  | 5.7 | 1015.6811 | -2.2 | -3.535 | -3.3449
2015-03-22 03:00 |  | 4.8 | 1015.6811 | -3.2 | -5.454 | -3.0269
2015-03-22 04:00 |  | 4.8 | 1015.6811 | -2.7 | -3.333 | -2.8907
2015-03-22 05:00 |  | 4.7 | 1015.6811 | -0.9 | -3.434 | -2.3432
2015-03-22 06:00 |  | 5.5 | 1015.6811 | -1.4 | -2.929 | -2.5334
2015-03-22 07:00 |  | 7.2 | 1015.6811 | -1.7 | -4.545 | -1.5899
2015-03-22 08:00 |  | 8.6 | 1015.6811 | -1.1 | -3.434 | -4.3676
2015-03-22 09:00 |  | 9.5 | 1014.6715 | 0.3 | -1.818 | -2.1658
2015-03-22 10:00 |  | 9.7 | 1014.6715 | -4.9 | -4.949 | -4.0866
2015-03-22 11:00 |  | 9.2 | 1013.6618 | -4.6 | -4.747 | -3.8045
2015-03-22 12:00 |  | 9.2 | 1013.6618 | -2.1 | -4.545 | -4.0374
2015-03-22 13:00 |  | 8.9 | 1012.6522 | -3.9 | -6.666 | -4.9606
2015-03-22 14:00 |  | 8.7 | 1011.6426 | -3.5 | -4.242 | -3.6289
2015-03-22 15:00 |  | 8.2 | 1011.6426 | -3 | -5.959 | -4.3094
2015-03-22 16:00 |  | 7.7 | 1010.633 | -2.4 | -7.676 | -4.1752
2015-03-22 17:00 |  | 7 | 1010.633 | -4.4 | -7.979 | -4.2755
2015-03-22 18:00 |  | 6.2 | 1010.633 | -2 | -6.06 | -3.6801
2015-03-22 19:00 |  | 6.2 | 1010.633 | -2.8 | -4.343 | -3.7207
2015-03-22 20:00 |  | 5.2 | 1010.633 | -3.5 | -6.464 | -4.3239
2015-03-22 21:00 |  | 5.3 | 1009.6233 | -4.1 | -7.676 | -4.775
2015-03-22 22:00 |  | 2.4 | 1009.6233 | -5.5 | -7.979 | -6.2083
2015-03-22 23:00 |  | 0.8 | 1008.6137 | -5.9 | -8.989 | -6.4187
2015-03-23 |  | -0.5 | 1007.6041 | -4.5 | -8.282 | -6.7656
2015-03-23 01:00 |  | -1 | 1006.5945 | -6 | -7.07 | -5.9239
2015-03-23 02:00 |  | -1.1 | 1006.5945 | -5 | -7.07 | -6.458
2015-03-23 03:00 |  | 1.3 | 1006.5945 | -3.9 | -8.383 | -5.3925
2015-03-23 04:00 |  | 3.5 | 1005.5848 | -4.2 | -9.191 | -5.646
2015-03-23 05:00 |  | 4.6 | 1005.5848 | -7.1 | -9.393 | -6.5293
2015-03-23 06:00 |  | 7.7 | 1005.5848 | -6.4 | -10.504 | -6.934
2015-03-23 07:00 |  | 13.8 | 1004.5752 | -5.8 | -9.696 | -7.0836
2015-03-23 08:00 |  | 15.7 | 1004.5752 | -4.2 | -9.292 | -5.9835
2015-03-23 09:00 |  | 17.2 | 1003.5656 | -5.3 | -8.181 | -6.0853
2015-03-23 10:00 |  | 17.1 | 1003.5656 | -5.8 | -7.777 | -5.8139
2015-03-23 11:00 |  | 17.4 | 1002.556 | -5.4 | -6.666 | -5.6853
2015-03-23 12:00 |  | 14.6 | 1002.556 | -5.5 | -8.282 | -6.0284
2015-03-23 13:00 |  | 14.9 | 1001.5463 | -6.1 | -7.878 | -6.4623
2015-03-23 14:00 |  | 14.8 | 1000.5367 | -7.6 | -5.555 | -6.1177
2015-03-23 15:00 |  | 13.6 | 1000.5367 | -4.9 | -4.141 | -4.4302
2015-03-23 16:00 |  | 13 | 999.5271 | -5.3 | -7.373 | -5.3678
2015-03-23 17:00 |  | 11.5 | 999.5271 | -4.3 | -6.363 | -3.6649
2015-03-23 18:00 |  | 10.3 | 999.5271 | -3 | -4.646 | -3.3904
2015-03-23 19:00 |  | 9.9 | 999.5271 | -0.9 | -4.04 | -3.1903
2015-03-23 20:00 |  | 10.5 | 999.5271 | -2.4 | -5.05 | -3.0919
2015-03-23 21:00 |  | 9.7 | 999.5271 | -0.6 | -3.939 | -3.9247
2015-03-23 22:00 |  | 9.6 | 998.5175 | -3.3 | -3.737 | -5.1255
2015-03-23 23:00 |  | 9.3 | 998.5175 | -3.5 | -8.282 | -6.5422
2015-03-24 |  | 9.4 | 998.5175 | -6 | -7.474 | -7.3679
2015-03-24 01:00 |  | 9.5 | 997.5079 | -7.8 | -13.837 | -7.4245
2015-03-24 02:00 |  | 8.5 | 997.5079 | -5.7 | -8.787 | -6.9353
2015-03-24 03:00 |  | 6.8 | 997.5079 | -3.5 | -6.969 | -5.1838
2015-03-24 04:00 |  | 6.5 | 997.5079 | -1.5 | -7.474 | -4.9874
2015-03-24 05:00 |  | 6.5 | 997.5079 | -3 | -6.161 | -4.3891
2015-03-24 06:00 |  | 7.5 | 997.5079 | -3.2 | -6.06 | -4.8749
2015-03-24 07:00 |  | 7.7 | 997.5079 | -3.9 | -8.787 | -6.297
2015-03-24 08:00 |  | 8.8 | 997.5079 | -5.1 | -8.383 | -6.5895
2015-03-24 09:00 |  | 10.1 | 997.5079 | -5.6 | -9.494 | -5.7709
2015-03-24 10:00 |  | 13.3 | 996.4982 | -6.3 | -9.494 | -5.4757
2015-03-24 11:00 |  | 12.4 | 996.4982 | -5.3 | -7.676 | -5.5294
2015-03-24 12:00 |  | 11 | 996.4982 | -5.6 | -8.686 | -4.8088
2015-03-24 13:00 |  | 11.8 | 995.4886 | -5.1 | -9.393 | -4.9645
2015-03-24 14:00 |  | 10.7 | 995.4886 | -4.6 | -0.505 | -4.1706
2015-03-24 15:00 |  | 11.4 | 995.4886 | -3.4 | -8.282 | -4.1571
2015-03-24 16:00 |  | 8.7 | 995.4886 | -3.6 | -6.868 | -3.4204
2015-03-24 17:00 |  | 7.7 | 995.4886 | -0.9 | -4.646 | -2.9746
2015-03-24 18:00 |  | 6.7 | 995.4886 | -1 | -3.939 | -1.7194
2015-03-24 19:00 |  | 7.4 | 996.4982 | -0.9 | -5.151 | -2.3526
2015-03-24 20:00 |  | 6.7 | 996.4982 | -3.5 | -4.747 | -2.8379
2015-03-24 21:00 |  | 5.5 | 996.4982 | -3.3 | -5.05 | -3.6048
2015-03-24 22:00 |  | 3.3 | 996.4982 | -2.4 | -4.747 | -3.9681
2015-03-24 23:00 |  | 1.7 | 996.4982 | -4.4 | -5.05 | -3.6714
2015-03-25 |  | 1.5 | 996.4982 | -4.2 | -5.555 | -3.6802
2015-03-25 01:00 |  | 1.3 | 997.5079 | -3.2 | -5.252 | -4.7727
2015-03-25 02:00 |  | 1.6 | 997.5079 | -4.1 | -5.858 | -4.3647
2015-03-25 03:00 |  | 1.8 | 997.5079 | -3.8 | -6.666 | -5.2626
2015-03-25 04:00 |  | 2 | 997.5079 | -4.1 | -7.777 | -6.182
2015-03-25 05:00 |  | 2.5 | 998.5175 | -5.9 | -7.676 | -6.6431
2015-03-25 06:00 |  | 4.9 | 998.5175 | -6.8 | -8.484 | -6.118
2015-03-25 07:00 |  | 10 | 998.5175 | -4.6 | -9.292 | -6.5557
2015-03-25 08:00 |  | 10.9 | 998.5175 | -7.1 | -9.292 | -7.0013
2015-03-25 09:00 |  | 13.2 | 999.5271 | -8.5 | -10.504 | -6.7749
2015-03-25 10:00 |  | 11.4 | 999.5271 | -6.3 | -8.282 | -7.9278
2015-03-25 11:00 |  | 11.7 | 999.5271 | -6.8 | -8.787 | -7.6977
2015-03-25 12:00 |  | 10.7 | 999.5271 | -5.8 | -4.444 | -6.7597
2015-03-25 13:00 |  | 13.2 | 998.5175 | -5.2 | -9.595 | -7.69
2015-03-25 14:00 |  | 11.1 | 998.5175 | -5.4 | -12.423 | -6.2148
2015-03-25 15:00 |  | 11.3 | 998.5175 | -4.7 | -7.07 | -5.9517
2015-03-25 16:00 |  | 10.2 | 998.5175 | -3.6 | -10.706 | -4.9599
2015-03-25 17:00 |  | 7.2 | 998.5175 | -1.8 | -6.767 | -4.5066
2015-03-25 18:00 |  | 6.8 | 998.5175 | -2.6 | -3.131 | -4.5284
2015-03-25 19:00 |  | 5 | 998.5175 | -3.7 | -6.06 | -4.4085
2015-03-25 20:00 |  | 4.4 | 997.5079 | -3.5 | -6.969 | -5.1368
2015-03-25 21:00 |  | 4.5 | 997.5079 | -3.3 | -6.565 | -5.4013
2015-03-25 22:00 |  | 4.3 | 996.4982 | -5.4 | -5.151 | -5.4715
2015-03-25 23:00 |  | 4.6 | 996.4982 | -4.5 | -5.858 | -6.1511
2015-03-26 |  | 4.4 | 995.4886 | -6.1 | -8.484 | -6.0571
2015-03-26 01:00 |  | 5 | 994.479 | -5.7 | -9.191 | -7.0135
2015-03-26 02:00 |  | 5.6 | 993.4694 | -6.8 | -8.787 | -7.4631
2015-03-26 03:00 |  | 6.3 | 992.4597 | -7.1 | -11.413 | -7.1282
2015-03-26 04:00 |  | 5.6 | 991.4501 | -5.8 | -7.979 | -5.986
2015-03-26 05:00 |  | 5.3 | 990.4405 | -5.2 | -7.272 | -5.622
2015-03-26 06:00 |  | 5.1 | 989.4309 | -3 | -6.464 | -4.3577
2015-03-26 07:00 |  | 5.6 | 988.4212 | -2.4 | -4.242 | -3.6326
2015-03-26 08:00 |  | 7.1 | 987.4116 | -1 | -3.232 | -1.8815
2015-03-26 09:00 |  | 9 | 987.4116 | -0.2 | -3.131 | -1.2321
2015-03-26 10:00 |  | 12.3 | 988.4212 | 0.5 | -2.626 | -0.55239
2015-03-26 11:00 |  | 14.9 | 988.4212 | -1 | -1.919 | -1.4181
2015-03-26 12:00 |  | 14.6 | 989.4309 | -0.5 | -2.525 | -1.4386
2015-03-26 13:00 |  | 12.1 | 990.4405 | -0.4 | -6.464 | -2.7834
2015-03-26 14:00 |  | 13.1 | 991.4501 | -2.5 | -6.262 | -3.7299
2015-03-26 15:00 |  | 14.1 | 992.4597 | -3.5 |  | -2.812
2015-03-26 16:00 |  | 12.9 | 993.4694 | 0.5 | -0.707 | -1.5054
2015-03-26 17:00 |  | 11.6 | 995.4886 | 0.6 | -2.525 | -1.6926
2015-03-26 18:00 |  | 10.4 | 996.4982 | -0.6 | -0.606 | -2.0403
2015-03-26 19:00 |  | 9.2 | 997.5079 | -0.1 | -0.202 | -0.89703
2015-03-26 20:00 |  | 8.7 | 999.5271 | 0.4 | -3.636 | -0.36526
2015-03-26 21:00 |  | 7.8 | 1000.5367 | 0.1 | -1.01 | -0.32014
2015-03-26 22:00 |  | 7.3 | 1001.5463 | 0.4 | -0.505 | -0.005196
2015-03-26 23:00 |  | 7.2 | 1001.5463 | 0.9 | -1.616 | -0.50751
2015-03-27 |  | 7.3 | 1002.556 | -1.1 | -1.717 | -1.4516
2015-03-27 01:00 |  | 6.8 | 1003.5656 | -0.3 | -2.222 | -1.0979
2015-03-27 02:00 |  | 5.2 | 1003.5656 | 0.1 | -2.323 | -1.1521
2015-03-27 03:00 |  | 5.1 | 1004.5752 | -1.7 | -1.111 | -0.4973
2015-03-27 04:00 |  | 5.7 | 1004.5752 | -1.7 | -1.616 | -0.7792
2015-03-27 05:00 |  | 5.4 | 1006.5945 | 0 | -1.111 | 0.33873
2015-03-27 06:00 |  | 6.7 | 1006.5945 | 1.6 | -1.313 | -0.53806
2015-03-27 07:00 |  | 9.4 | 1007.6041 | 0.1 | -1.515 | -0.79964
2015-03-27 08:00 |  | 12.4 | 1007.6041 | -0.1 | -4.04 | -1.1618
2015-03-27 09:00 |  | 14.3 | 1007.6041 | -1.3 | -2.323 | -2.7261
2015-03-27 10:00 |  | 15.4 | 1008.6137 | -2.6 | -2.525 | -3.098
2015-03-27 11:00 |  | 16 | 1007.6041 | -4.1 | -4.141 | -3.7157
2015-03-27 12:00 |  | 16 | 1007.6041 | -0.7 | -1.616 | -0.91293
2015-03-27 13:00 |  | 16 | 1007.6041 | -1.1 | -2.929 | -2.0267
2015-03-27 14:00 |  | 14.9 | 1007.6041 | -1.4 | -1.717 | -3.0149
2015-03-27 15:00 |  | 14.4 | 1007.6041 | -2.1 | -3.636 | -2.8652
2015-03-27 16:00 |  | 14.7 | 1007.6041 | -0.2 | -2.222 | -1.4108
2015-03-27 17:00 |  | 11.5 | 1007.6041 | 0.1 | -3.636 | -0.90381
2015-03-27 18:00 |  | 9.6 | 1007.6041 | 2.5 | -3.434 | -0.8828
2015-03-27 19:00 |  | 8.7 | 1007.6041 | 0.8 | -4.646 | -0.93077
2015-03-27 20:00 |  | 8.6 | 1008.6137 | 0.4 | -1.616 | -1.9101
2015-03-27 21:00 |  | 7.2 | 1007.6041 | -2.9 | -3.434 | -2.7976
2015-03-27 22:00 |  | 6.4 | 1007.6041 | -1.7 | -3.434 | -2.3968
2015-03-27 23:00 |  | 7.1 | 1006.5945 | -2.1 | -4.949 | -3.3783
2015-03-28 |  | 8.2 | 1006.5945 | -0.9 | -5.959 | -3.305
2015-03-28 01:00 |  | 9 | 1005.5848 | -2.7 | -6.161 | -4.0188
2015-03-28 02:00 |  | 9 | 1004.5752 | -2.6 | -6.969 | -4.9353
2015-03-28 03:00 |  | 9.5 | 1003.5656 | -4.6 | -6.262 | -4.8617
2015-03-28 04:00 |  | 10 | 1002.556 | -3.3 | -6.161 | -4.9068
2015-03-28 05:00 |  | 10.4 | 1002.556 | -5 | -5.454 | -5.4471
2015-03-28 06:00 |  | 11.8 | 1001.5463 | -2.9 | -5.656 | -4.6812
2015-03-28 07:00 |  | 13.5 | 1000.5367 | -4.5 | -6.565 | -4.4009
2015-03-28 08:00 |  | 14.9 | 1000.5367 | -2.9 | -5.252 | -4.2049
2015-03-28 09:00 |  | 15.9 | 999.5271 | -2.7 | -5.757 | -3.815
2015-03-28 10:00 |  | 16.5 | 999.5271 | -3.1 | -5.656 | -5.295
2015-03-28 11:00 |  | 17.9 | 998.5175 | -4.4 | -4.141 | -5.7079
2015-03-28 12:00 |  | 16.5 | 997.5079 | -3.9 | -6.868 | -5.318
2015-03-28 13:00 |  | 15.8 | 996.4982 | -4 | -4.343 | -3.7408
2015-03-28 14:00 |  | 15 | 995.4886 | -2.8 | -5.353 | -4.815
2015-03-28 15:00 |  | 15.7 | 995.4886 | -3.3 | -4.848 | -3.899
2015-03-28 16:00 |  | 15.3 | 993.4694 | -5.8 | -6.969 | -5.7734
2015-03-28 17:00 |  | 14.2 | 993.4694 | -1.7 | -4.848 | -3.3375
2015-03-28 18:00 |  | 13.4 | 993.4694 | -2 | -4.848 | -3.3115
2015-03-28 19:00 |  | 13.6 | 994.479 | -1.8 | -3.434 | -3.6059
2015-03-28 20:00 |  | 13.1 | 993.4694 | -3.2 | -7.07 | -5.1669
2015-03-28 21:00 |  | 12.4 | 993.4694 | -3.1 | -6.06 | -3.7472
2015-03-28 22:00 |  | 11.4 | 993.4694 | -2.3 | -4.444 | -5.0022
2015-03-28 23:00 |  | 11.3 | 993.4694 | -4.2 | -3.535 | -3.5525
2015-03-29 |  | 11.8 | 992.4597 | -0.8 | -2.222 | -2.6751
2015-03-29 01:00 |  | 11.5 | 992.4597 | -0.6 | -3.03 | -1.7459
2015-03-29 02:00 |  | 11.2 | 991.4501 | -1 | -3.434 | -2.5901
2015-03-29 03:00 |  | 11.1 | 991.4501 | -4 | -4.141 | -2.9728
2015-03-29 04:00 |  | 11.5 | 990.4405 | -4.6 | -3.131 | -4.7943
2015-03-29 05:00 |  | 11.4 | 989.4309 | -3.9 | -3.939 | -4.3705
2015-03-29 06:00 |  | 10.8 | 988.4212 | -1.5 | -6.363 | -2.6841
2015-03-29 07:00 |  | 11 | 987.4116 | -2.3 | -5.757 | -3.7274
2015-03-29 08:00 |  | 12.8 | 985.3924 | -3.2 | -6.565 | -2.9626
2015-03-29 09:00 |  | 13.5 | 983.3731 | -2.9 | -6.06 | -4.1568
2015-03-29 10:00 |  | 13 | 982.3635 | -3.3 | -7.07 | -5.0207
2015-03-29 11:00 |  | 13.9 | 981.3539 | -2.6 | -4.545 | -3.9845
2015-03-29 12:00 |  | 13.8 | 980.3443 | -1.7 | -3.939 | -4.1779
2015-03-29 13:00 |  | 15.5 | 980.3443 | -3.2 | -3.535 | -4.6997
2015-03-29 14:00 |  | 15.2 | 980.3443 | -3.3 | -4.747 | -3.0322
2015-03-29 15:00 |  | 13.5 | 982.3635 | 0.3 | -1.616 | -1.3646
2015-03-29 16:00 |  | 13.4 | 983.3731 | -4.1 | -1.717 | -3.9144
2015-03-29 17:00 |  | 12.5 | 985.3924 | -2 | -1.818 | -1.6357
2015-03-29 18:00 |  | 9.5 | 985.3924 | 2 | -0.101 | -0.39566
2015-03-29 19:00 |  | 9.2 | 986.402 | 0.7 | -2.121 | -0.30491
2015-03-29 20:00 |  | 9.1 | 986.402 | 0.4 | -6.161 | -1.9267
2015-03-29 21:00 |  | 9.5 | 987.4116 | 0.9 | -0.606 | -2.1481
2015-03-29 22:00 |  | 9.6 | 987.4116 | -1.3 | -3.939 | -1.5671
2015-03-29 23:00 |  | 9.4 | 989.4309 | -0.8 | -1.111 | -0.4478
2015-03-30 |  | 8.9 | 989.4309 | -1.9 | -2.02 | -3.6698
2015-03-30 01:00 |  | 8.2 | 989.4309 | -0.3 | -1.111 | -0.35614
2015-03-30 02:00 |  | 8 | 990.4405 | -2.1 | -1.919 | -2.2801
2015-03-30 03:00 |  | 7.3 | 991.4501 | -2.4 | -2.222 | -2.7167
2015-03-30 04:00 |  | 7.5 | 992.4597 | 0.2 | -2.121 | -0.47449
2015-03-30 05:00 |  | 7.8 | 994.479 | -0.8 | -3.535 | -0.61812
2015-03-30 06:00 |  | 8.6 | 996.4982 | 4.9 | 0 | 1.4196
2015-03-30 07:00 |  | 11.6 | 996.4982 | 0.9 | -0.202 | -0.40115
2015-03-30 08:00 |  | 12.4 | 997.5079 | -1.7 | -1.717 | -1.8465
2015-03-30 09:00 |  | 15.5 | 998.5175 | 1.5 | -1.717 | -0.71555
2015-03-30 10:00 |  | 12.9 | 999.5271 | -1.3 | -2.121 | -1.5375
2015-03-30 11:00 |  | 15.9 | 999.5271 | -3.1 | -4.444 | -1.925
2015-03-30 12:00 |  | 15.8 | 998.5175 | -2.9 | -3.838 | -3.2506
2015-03-30 13:00 |  | 14.5 | 998.5175 |  | -2.626 | -2.1713
2015-03-30 14:00 |  | 14.3 | 997.5079 |  | -4.444 | -1.1914
2015-03-30 15:00 |  | 13.2 | 996.4982 |  | -5.151 | -2.0902
2015-03-30 16:00 |  | 11.8 | 995.4886 |  | -4.848 | -1.3957
2015-03-30 17:00 |  | 9.5 | 994.479 |  | -4.141 | -0.72684
2015-03-30 18:00 |  | 9.9 | 991.4501 |  | -3.636 | -5.3485
2015-03-30 19:00 |  | 11.1 | 989.4309 |  | -4.848 | -3.811
2015-03-30 20:00 |  | 12.5 | 987.4116 |  | -5.353 | -3.4512
2015-03-30 21:00 |  | 12.9 | 986.402 |  | -4.646 | -2.881
2015-03-30 22:00 |  | 13.6 | 984.3827 |  | -8.181 | -4.6165
2015-03-30 23:00 |  | 14.1 | 983.3731 |  | -7.07 | -5.666
2015-03-31 |  | 13.2 | 982.3635 |  | -5.656 | -3.523
2015-03-31 01:00 |  | 12.9 | 982.3635 |  | -2.626 | -4.4186
2015-03-31 02:00 |  | 12.8 | 982.3635 |  | -3.434 | -1.9733
2015-03-31 03:00 |  | 11 | 984.3827 |  | -1.01 | -1.2706
2015-03-31 04:00 |  | 11.5 | 985.3924 |  | -1.212 | -2.7992
2015-03-31 05:00 |  | 11.2 | 987.4116 |  | 0.505 | -1.7071
2015-03-31 06:00 |  | 12 | 988.4212 |  | -0.909 | -0.8905
2015-03-31 07:00 |  | 12.7 | 990.4405 |  | -0.101 | 2.0323
2015-03-31 08:00 |  | 15.7 | 992.4597 |  | -0.808 | 1.3739
2015-03-31 09:00 |  | 14.3 | 994.479 |  | 0.505 | -0.25058
2015-03-31 10:00 |  | 17 | 996.4982 |  | -2.121 | -1.4399
2015-03-31 11:00 |  | 16.5 | 996.4982 |  | -1.111 | -1.0257
2015-03-31 12:00 |  | 15.7 | 997.5079 |  | -0.606 | -0.92693
2015-03-31 13:00 |  | 15.3 | 997.5079 |  | -3.838 | -1.2691
2015-03-31 14:00 |  | 14.9 | 998.5175 |  | -4.646 | -0.46181
2015-03-31 15:00 |  | 13.3 | 999.5271 |  | -0.202 | -0.15135
2015-03-31 16:00 |  | 12.9 | 1000.5367 |  | -0.808 | -0.8002
2015-03-31 17:00 |  | 11.7 | 1001.5463 |  | -1.717 | -0.34987
2015-03-31 18:00 |  | 8.5 | 1002.556 |  |  | 1.8493
2015-03-31 19:00 |  | 8.4 | 1003.5656 |  | -3.131 | -0.45036
2015-03-31 20:00 |  | 8.8 | 1003.5656 |  | -1.01 | -1.9311
2015-03-31 21:00 |  | 8 | 1004.5752 |  | -0.101 | -0.71948
2015-03-31 22:00 |  | 7.6 | 1005.5848 |  | -2.02 | -0.82821
2015-03-31 23:00 |  | 7 | 1005.5848 |  | -2.727 | 0.19149
2015-04-01 |  | 6.8 | 1006.5945 |  | -1.111 | -0.22109
2015-04-01 01:00 |  | 6.4 | 1007.6041 |  | -2.323 | -1.5986
2015-04-01 02:00 |  | 6.4 | 1007.6041 |  | -2.323 | -0.26168
2015-04-01 03:00 |  | 6.1 | 1008.6137 |  | -1.919 | -0.45624
2015-04-01 04:00 |  | 6.1 | 1009.6233 |  | -1.616 | -0.70126
2015-04-01 05:00 |  | 6.6 | 1009.6233 |  | -1.414 | -0.61352
2015-04-01 06:00 |  | 11 | 1010.633 |  | -0.606 | 0.10921
2015-04-01 07:00 |  | 12.2 | 1011.6426 |  | -2.525 | 0.53357
2015-04-01 08:00 |  | 15.6 | 1011.6426 |  | 0.202 | -0.45522
2015-04-01 09:00 |  | 14.7 | 1011.6426 |  | -3.03 | -0.85134
2015-04-01 10:00 |  | 13.4 | 1011.6426 |  | -3.636 | -1.4509
2015-04-01 11:00 |  | 12.4 | 1011.6426 |  | -4.141 | -2.3488
2015-04-01 12:00 |  | 14 | 1011.6426 |  | -2.727 | -0.69288
2015-04-01 13:00 |  | 12.8 | 1010.633 |  | -2.727 | -2.3719
2015-04-01 14:00 |  | 13.4 | 1009.6233 |  | -3.434 | -2.1851
2015-04-01 15:00 |  | 12.2 | 1009.6233 |  | -3.737 | -1.5928
2015-04-01 16:00 |  | 11.7 | 1009.6233 |  | -3.636 | -1.7491
2015-04-01 17:00 |  | 10.9 | 1008.6137 |  | -3.333 | -1.2277
2015-04-01 18:00 |  | 10.2 | 1008.6137 |  | -4.141 | -2.2774
2015-04-01 19:00 |  | 10 | 1007.6041 |  | -5.656 | -3.1845
2015-04-01 20:00 |  | 9.9 | 1006.5945 |  | -3.939 | -2.0882
2015-04-01 21:00 |  | 8.2 | 1005.5848 |  | -5.151 | -1.4551
2015-04-01 22:00 |  | 8.4 | 1003.5656 |  | -4.848 | -2.4053
2015-04-01 23:00 |  | 9.2 | 1002.556 |  | -4.848 | -3.1847
2015-04-02 |  | 9.8 | 1001.5463 |  | -3.434 | -3.2109
2015-04-02 01:00 |  | 10.5 | 1000.5367 |  | -4.444 | -2.264
2015-04-02 02:00 |  | 8.8 | 1002.556 |  | 0 | -1.32
2015-04-02 03:00 |  | 8.2 | 1003.5656 |  | -2.323 | -2.2748
2015-04-02 04:00 |  | 7.7 | 1004.5752 |  | -2.222 | -1.5709
2015-04-02 05:00 |  | 7.3 | 1005.5848 |  | -2.626 | -1.3513
2015-04-02 06:00 |  | 7.5 | 1006.5945 |  | -1.818 | -1.6673
2015-04-02 07:00 |  | 8.4 | 1007.6041 |  | -2.424 | -1.4652
2015-04-02 08:00 |  | 9.5 | 1008.6137 |  | -4.04 | -2.1339
2015-04-02 09:00 |  | 10.3 | 1008.6137 |  | -3.535 | -2.4687
2015-04-02 10:00 |  | 11.2 | 1009.6233 |  | -2.222 | -2.2293
2015-04-02 11:00 |  | 11.4 | 1009.6233 |  | -3.535 | -2.0955
2015-04-02 12:00 |  | 12.9 | 1010.633 |  | -2.828 | -2.2749
2015-04-02 13:00 |  | 13.8 | 1009.6233 |  | -5.151 | -2.3773
2015-04-02 14:00 |  | 13.6 | 1009.6233 |  | -2.727 | -2.4622
2015-04-02 15:00 |  | 13.7 | 1009.6233 |  | -4.242 | -3.0555
2015-04-02 16:00 |  | 14.2 | 1009.6233 |  | -3.434 | -3.4318
2015-04-02 17:00 |  | 11.9 | 1009.6233 | -2.9 | -2.828 | -2.3795
2015-04-02 18:00 |  | 10.4 | 1010.633 |  | -5.05 | -1.4731
2015-04-02 19:00 |  | 10.1 | 1010.633 |  | -3.636 | -1.865
2015-04-02 20:00 |  | 9.4 | 1010.633 | 4.7 | -4.141 | -1.2118
2015-04-02 21:00 |  | 9.1 | 1009.6233 | -2.6 | -5.757 | -2.0788
2015-04-02 22:00 |  | 9 | 1009.6233 | -4.7 | -7.07 | -3.2844
2015-04-02 23:00 |  | 8.7 | 1008.6137 | -4.1 | -7.171 | -4.066
2015-04-03 |  | 8.1 | 1008.6137 | -5.8 | -5.454 | -4.9878
2015-04-03 01:00 |  | 7.6 | 1007.6041 | -6.1 | -8.181 | -5.4258
2015-04-03 02:00 |  | 7 | 1006.5945 | -8 | -7.272 | -6.3155
2015-04-03 03:00 |  | 7 | 1005.5848 | -6.4 | -6.666 | -6.0415
2015-04-03 04:00 |  | 7 | 1005.5848 | -6.2 | -7.878 | -5.8101
2015-04-03 05:00 |  | 7.3 | 1004.5752 | -6.1 | -5.656 | -4.3065
2015-04-03 06:00 |  | 8 | 1004.5752 | -4.9 | -5.656 | -4.1646
2015-04-03 07:00 |  | 9.1 | 1003.5656 | -3.4 | -6.969 | -3.8686
2015-04-03 08:00 |  | 11.7 | 1003.5656 | -3.5 | -6.868 | -3.4853
2015-04-03 09:00 |  | 13.5 | 1002.556 | -4 | -6.767 | -3.8127
2015-04-03 10:00 |  | 12.9 | 1002.556 | -4 | -4.949 | -3.5654
2015-04-03 11:00 |  | 13.3 | 1001.5463 | -4.6 | -6.565 | -3.5391
2015-04-03 12:00 |  | 13.7 | 1001.5463 | -4.8 | -5.252 | -4.3018
2015-04-03 13:00 |  | 13.6 | 1001.5463 | -3.3 | -4.141 | -3.1588
2015-04-03 14:00 |  | 13.9 | 1001.5463 | -3.6 | -5.05 | -3.2983
2015-04-03 15:00 |  | 12.1 | 1001.5463 | -1.2 | -4.242 | -2.8599
2015-04-03 16:00 |  | 11.6 | 1001.5463 | -2.9 | -4.646 | -2.7502
2015-04-03 17:00 |  | 11.3 | 1001.5463 | -3.9 | -5.656 | -3.1421
2015-04-03 18:00 |  | 11 | 1002.556 | -2.5 | -5.05 | -3.8759
2015-04-03 19:00 |  | 10.4 | 1003.5656 | -1.9 | -3.535 | -2.3175
2015-04-03 20:00 |  | 9.9 | 1004.5752 | -3.9 | -7.777 | -5.609
2015-04-03 21:00 |  | 9.6 | 1004.5752 | -5.7 | -8.181 | -5.876
2015-04-03 22:00 |  | 9.7 | 1004.5752 | -5.3 | -4.949 | -6.0132
2015-04-03 23:00 |  | 9.9 | 1005.5848 | -5.5 | -10.403 | -6.2844
2015-04-04 |  | 10.1 | 1005.5848 | -4.5 | -10.201 | -6.9106
2015-04-04 01:00 |  | 10.1 | 1005.5848 | -6.9 | -9.191 | -8.2523
2015-04-04 02:00 |  | 10.3 | 1005.5848 | -7 | -8.282 | -7.3796
2015-04-04 03:00 |  | 9.1 | 1005.5848 | -7.5 | -8.888 | -7.5893
2015-04-04 04:00 |  | 9.3 | 1005.5848 | -8.8 | -8.484 | -7.3786
2015-04-04 05:00 |  | 9.6 | 1006.5945 | -7 | -7.575 | -6.5191
2015-04-04 06:00 |  | 9.9 | 1006.5945 | -8.8 | -8.484 | -7.1723
2015-04-04 07:00 |  | 9.6 | 1007.6041 | -6.9 | -8.181 | -6.6655
2015-04-04 08:00 |  | 9.3 | 1007.6041 | -4.1 | -6.565 | -4.6227
2015-04-04 09:00 |  | 9.7 | 1008.6137 | -5.3 | -7.474 | -5.4574
2015-04-04 10:00 |  | 10.7 | 1009.6233 | -4.3 | -7.979 | -3.1287
2015-04-04 11:00 |  | 10.8 | 1010.633 | -4.5 | -5.656 | -5.2114
2015-04-04 12:00 |  | 9.7 | 1010.633 | -4.7 | -6.464 | -4.8974
2015-04-04 13:00 |  | 9.6 | 1010.633 | -2.4 | -4.646 | -4.4197
2015-04-04 14:00 |  | 10.3 | 1010.633 | -3.8 | -3.939 | -5.1091
2015-04-04 15:00 |  | 9.5 | 1011.6426 | -1.4 | -3.737 | -3.3638
2015-04-04 16:00 |  | 9.7 | 1011.6426 | -2.4 | -2.727 | -3.3507
2015-04-04 17:00 |  | 9.2 | 1012.6522 | -1.8 | -4.444 | -3.1713
2015-04-04 18:00 |  | 9.1 | 1012.6522 | -2 | -3.333 | -2.7368
2015-04-04 19:00 |  | 8.6 | 1012.6522 | -2 | -6.262 | -3.5575
2015-04-04 20:00 |  | 8.3 | 1013.6618 | -2.8 | -5.05 | -3.2248
2015-04-04 21:00 |  | 7.9 | 1013.6618 | -2 | -6.06 | -3.5571
2015-04-04 22:00 |  | 6.9 | 1013.6618 | -4 | -7.676 | -5.0019
2015-04-04 23:00 |  | 5.3 | 1013.6618 | -3.6 | -7.07 | -4.5849
2015-04-05 |  | 6.2 | 1013.6618 | -1.4 | -6.868 | -4.1638
2015-04-05 01:00 |  | 6.5 | 1013.6618 | -2 | -6.565 | -3.4353
2015-04-05 02:00 |  | 6.6 | 1012.6522 | -2.8 | -5.656 | -4.5903
2015-04-05 03:00 |  | 6.7 | 1013.6618 | -2.9 | -4.848 | -4.0054
2015-04-05 04:00 |  | 6.9 | 1013.6618 | -2.3 | -5.252 | -4.6011
2015-04-05 05:00 |  | 7.3 | 1013.6618 | -2.5 | -8.282 | -4.3659
2015-04-05 06:00 |  | 9.3 | 1013.6618 | -4.4 | -9.898 | -5.4233
2015-04-05 07:00 |  | 10.2 | 1014.6715 | -3.9 | -9.797 | -5.1336
2015-04-05 08:00 |  | 10.6 | 1014.6715 | -5.7 | -9.696 | -6.5663
2015-04-05 09:00 |  | 14.9 | 1014.6715 | -4 | -7.373 | -6.1634
2015-04-05 10:00 |  | 11.7 | 1014.6715 | -6.1 | -7.676 | -6.5918
2015-04-05 11:00 |  | 12.8 | 1014.6715 | -3.3 | -5.252 | -5.4419
2015-04-05 12:00 |  | 13 | 1014.6715 | -3.2 | -6.161 | -4.1916
2015-04-05 13:00 |  | 14 | 1014.6715 | -2.7 | -2.828 | -4.8522
2015-04-05 14:00 |  | 12.9 | 1014.6715 | -3.3 | -5.151 | -4.1469
2015-04-05 15:00 |  | 12.4 | 1014.6715 | -3 | -5.656 | -4.3152
2015-04-05 16:00 |  | 11.5 | 1015.6811 | -3.5 | -6.363 | -4.0037
2015-04-05 17:00 |  | 10.8 | 1015.6811 | -1.7 | -5.959 | -4.1292
2015-04-05 18:00 |  | 9.7 | 1015.6811 | -1.3 | -4.343 | -3.3255
2015-04-05 19:00 |  | 7.6 | 1016.6907 | -1.2 | -5.454 | -3.3418
2015-04-05 20:00 |  | 5.1 | 1016.6907 | -1 | -5.757 | -3.8843
2015-04-05 21:00 |  | 3.7 | 1017.7003 | -0.8 | -5.656 | -3.7604
2015-04-05 22:00 |  | 3.1 | 1017.7003 | -2 | -4.141 | -4.246
2015-04-05 23:00 |  | 2.6 | 1017.7003 | -2.1 | -4.242 | -3.5317
2015-04-06 |  | 2.3 | 1017.7003 | -2.4 | -4.242 | -3.5354
2015-04-06 01:00 |  | 2.1 | 1017.7003 | -2.7 | -6.161 | -4.2276
2015-04-06 02:00 |  | 2 | 1016.6907 | -1.8 | -4.04 | -3.8985
2015-04-06 03:00 |  | 2.8 | 1016.6907 | -1.1 | -4.949 | -3.0942
2015-04-06 04:00 |  | 2.2 | 1017.7003 | -1.7 | -3.232 | -3.3737
2015-04-06 05:00 |  | 4 | 1017.7003 | -1.5 | -4.747 | -4.2134
2015-04-06 06:00 |  | 9 | 1017.7003 | 0.1 | -6.262 | -2.8512
2015-04-06 07:00 |  | 17.3 | 1018.7099 | -1.6 | -9.09 | -4.4771
2015-04-06 08:00 |  | 20.2 | 1018.7099 | -3.5 | -8.08 | -5.7705
2015-04-06 09:00 |  | 20.1 | 1018.7099 | -5.4 | -8.787 | -5.5416
2015-04-06 10:00 |  | 18.7 | 1018.7099 | -8.2 | -11.918 | -6.9334
2015-04-06 11:00 |  | 18.7 | 1018.7099 | -5.3 | -9.191 | -6.1028
2015-04-06 12:00 |  | 16.8 | 1019.7196 | -4.2 | -8.484 | -5.7589
2015-04-06 13:00 |  | 15.3 | 1019.7196 | -7.4 | -12.524 | -5.6434
2015-04-06 14:00 |  | 11.9 | 1019.7196 | -4.1 | -8.787 | -7.1024
2015-04-06 15:00 |  | 10.9 | 1020.7292 | -4.7 | -8.787 | -6.7875
2015-04-06 16:00 |  | 10.1 | 1020.7292 | -4.1 | -7.979 | -6.2676
2015-04-06 17:00 |  | 10.1 | 1021.7388 | -2.9 | -6.161 | -6.3799
2015-04-06 18:00 |  | 9.6 | 1021.7388 | -2 | -4.04 | -4.6923
2015-04-06 19:00 |  | 9.3 | 1022.7484 | -1.1 | -3.131 | -3.2835
2015-04-06 20:00 |  | 8.9 | 1022.7484 | -0.5 | -3.434 | -3.3824
2015-04-06 21:00 |  | 8.1 | 1023.7581 | -0.6 | -2.626 | -3.3105
2015-04-06 22:00 |  | 7.4 | 1023.7581 | 0.4 | -4.343 | -2.9547
2015-04-06 23:00 |  | 5.5 | 1023.7581 | -1.6 | -3.232 | -2.709
2015-04-07 |  | 3.2 | 1023.7581 | -0.8 | -4.343 | -3.7655
2015-04-07 01:00 |  | 2.5 | 1023.7581 | -1.1 | -2.828 | -3.0839
2015-04-07 02:00 |  | 1.9 | 1024.7677 | -2.9 | -2.727 | -2.5836
2015-04-07 03:00 |  | 1.4 | 1023.7581 | -2.7 | -3.737 | -3.3462
2015-04-07 04:00 |  | 1.2 | 1024.7677 | -1.8 | -4.141 | -2.9375
2015-04-07 05:00 |  | 3.9 | 1024.7677 | -2.6 | -4.747 | -2.4442
2015-04-07 06:00 |  | 12.9 | 1025.7773 | 0.8 | -3.636 | -1.5562
2015-04-07 07:00 |  | 16.3 | 1025.7773 | -1.8 | -6.363 | -2.167
2015-04-07 08:00 |  | 20.1 | 1025.7773 | -4.6 | -7.474 | -3.9992
2015-04-07 09:00 |  | 22.3 | 1024.7677 | -5.1 | -6.363 | -4.7303
2015-04-07 10:00 |  | 24.8 | 1024.7677 | -5.6 | -7.474 | -5.338
2015-04-07 11:00 |  | 22.1 | 1024.7677 | -5.9 | -6.868 | -5.9518
2015-04-07 12:00 |  | 18.9 | 1023.7581 | -5.7 | -9.494 | -5.7471
2015-04-07 13:00 |  | 20.3 | 1022.7484 | -5.9 | -8.484 | -6.3783
2015-04-07 14:00 |  | 20.1 | 1022.7484 | -5 | -8.787 | -6.8234
2015-04-07 15:00 |  | 19 | 1021.7388 | -5 | -6.868 | -5.9087
2015-04-07 16:00 |  | 18.6 | 1021.7388 | -4.7 | -8.181 | -6.2508
2015-04-07 17:00 |  | 17 | 1021.7388 | -4.4 | -8.888 | -6.1858
2015-04-07 18:00 |  | 13.9 | 1021.7388 | -4.6 | -8.08 | -5.7667
2015-04-07 19:00 |  | 11.7 | 1022.7484 | -5.3 | -9.797 | -5.3517
2015-04-07 20:00 |  | 9.6 | 1022.7484 | -7.3 | -8.888 | -6.3879
2015-04-07 21:00 |  | 11.3 | 1021.7388 | -7.1 | -8.484 | -6.87
2015-04-07 22:00 |  | 9.8 | 1021.7388 | -7 | -8.989 | -7.6972
2015-04-07 23:00 |  | 9.9 | 1021.7388 | -6.8 | -10.807 | -7.9977
2015-04-08 |  | 8.1 | 1021.7388 | -8.5 | -11.514 | -8.8468
2015-04-08 01:00 |  | 7.1 | 1021.7388 | -9.4 | -13.332 | -9.5984
2015-04-08 02:00 |  | 6.8 | 1020.7292 | -9.7 | -13.938 | -9.7794
2015-04-08 03:00 |  | 5.8 | 1020.7292 | -8.8 | -11.615 | -8.5214
2015-04-08 04:00 |  | 5.7 | 1020.7292 | -9.1 | -13.13 | -8.8471
2015-04-08 05:00 |  | 5.7 | 1021.7388 | -9.1 | -13.13 | -9.729
2015-04-08 06:00 |  | 8.3 | 1021.7388 | -7.3 | -13.433 | -8.5252
2015-04-08 07:00 |  | 13.6 | 1021.7388 | -8.7 | -15.352 | -9.551
2015-04-08 08:00 |  | 15.1 | 1021.7388 | -10.6 | -14.645 | -11.5034
2015-04-08 09:00 |  | 17.5 | 1021.7388 | -12 | -14.645 | -12.7662
2015-04-08 10:00 |  | 19.6 | 1020.7292 | -11.6 | -14.241 | -12.7609
2015-04-08 11:00 |  | 19 | 1020.7292 | -13.7 | -16.766 | -13.6916
2015-04-08 12:00 |  | 17.9 | 1019.7196 | -12.5 | -16.059 | -13.5547
2015-04-08 13:00 |  | 17.2 | 1019.7196 | -11.7 | -12.827 | -12.7375
2015-04-08 14:00 |  | 16.3 | 1019.7196 | -11.5 | -13.13 | -12.5301
2015-04-08 15:00 |  | 16.3 | 1018.7099 | -10.4 | -15.15 | -11.6501
2015-04-08 16:00 |  | 14.4 | 1018.7099 | -9.6 | -15.554 | -12.2062
2015-04-08 17:00 |  | 13.1 | 1018.7099 | -7.9 | -12.12 | -10.283
2015-04-08 18:00 |  | 11.5 | 1018.7099 | -8 | -9.898 | -9.1647
2015-04-08 19:00 |  | 10.1 | 1018.7099 | -6.8 | -10.504 | -8.347
2015-04-08 20:00 |  | 9.1 | 1018.7099 | -7.2 | -11.918 | -7.7086
2015-04-08 21:00 |  | 8.9 | 1018.7099 | -9.8 | -13.231 | -8.5859
2015-04-08 22:00 |  | 7.7 | 1018.7099 | -9.7 | -14.241 | -9.4245
2015-04-08 23:00 |  | 8.1 | 1018.7099 | -10.3 | -14.746 | -10.6986
2015-04-09 |  | 8 | 1017.7003 | -10.3 | -14.948 | -11.7557
2015-04-09 01:00 |  | 7.9 | 1017.7003 | -8.7 | -12.726 | -11.9759
2015-04-09 02:00 |  | 7.8 | 1016.6907 | -7.1 | -11.716 | -10.3638
2015-04-09 03:00 |  | 7.5 | 1016.6907 | -7 | -15.049 | -10.6752
2015-04-09 04:00 |  | 7.4 | 1016.6907 | -8.5 | -12.625 | -10.4308
2015-04-09 05:00 |  | 7.5 | 1016.6907 | -10.6 | -14.948 | -12.6006
2015-04-09 06:00 |  | 7.7 | 1016.6907 | -11.1 | -16.16 | -11.7347
2015-04-09 07:00 |  | 8.5 | 1015.6811 | -11.4 | -16.463 | -12.7933
2015-04-09 08:00 |  | 9.7 | 1015.6811 | -11.4 | -17.069 | -13.519
2015-04-09 09:00 |  | 13.2 | 1015.6811 | -13.4 | -18.382 | -13.9831
2015-04-09 10:00 |  | 16.9 | 1014.6715 | -13.2 | -18.483 | -14.442
2015-04-09 11:00 |  | 16.9 | 1014.6715 | -0.6 | -18.483 | -16.0071
2015-04-09 12:00 |  | 16.7 | 1013.6618 | -9.5 | -17.978 | -16.4543
2015-04-09 13:00 |  | 17.3 | 1013.6618 | -10.8 | -14.645 | -14.2563
2015-04-09 14:00 |  | 17 | 1012.6522 | -11.2 | -16.665 | -13.6424
2015-04-09 15:00 |  | 17.1 | 1011.6426 | -10.4 | -16.968 | -13.7266
2015-04-09 16:00 |  | 15.5 | 1011.6426 | -11.4 | -17.877 | -13.688
2015-04-09 17:00 |  | 13.5 | 1011.6426 | -11.9 | -17.473 | -13.2362
2015-04-09 18:00 |  | 11.8 | 1011.6426 | -10 | -15.857 | -13.5468
2015-04-09 19:00 |  | 10.4 | 1011.6426 | -10.3 | -16.564 | -13.2913
2015-04-09 20:00 |  | 9.5 | 1011.6426 | -11.8 | -15.251 | -13.2036
2015-04-09 21:00 |  | 8.6 | 1011.6426 | -13.1 | -17.17 | -15.3429
2015-04-09 22:00 |  | 7.1 | 1011.6426 | -15.3 | -21.513 | -15.9916
2015-04-09 23:00 |  | 5.9 | 1010.633 | -14.9 | -21.109 | -16.8083
2015-04-10 |  | 5.3 | 1010.633 | -15.7 | -21.513 | -18.5501
2015-04-10 01:00 |  | 4.9 | 1009.6233 | -15.3 | -22.826 | -19.0908
2015-04-10 02:00 |  | 4 | 1009.6233 | -14 | -20.301 | -18.3254
2015-04-10 03:00 |  | 3.8 | 1008.6137 | -16.1 | -22.523 | -18.5826
2015-04-10 04:00 |  | 4.9 | 1008.6137 | -14.7 | -22.624 | -17.9736
2015-04-10 05:00 |  | 5.5 | 1008.6137 | -16.4 | -21.715 | -18.4562
2015-04-10 06:00 |  | 9.7 | 1007.6041 | -16.4 | -24.442 | -17.9842
2015-04-10 07:00 |  | 12.7 | 1007.6041 | -18.7 | -23.937 | -19.9385
2015-04-10 08:00 |  | 15.2 | 1006.5945 | -18.5 | -23.533 | -20.6772
2015-04-10 09:00 |  | 18.1 | 1006.5945 | -17.2 | -23.634 | -21.4634
2015-04-10 10:00 |  | 17.6 | 1005.5848 | -17.6 | -26.058 | -22.2334
2015-04-10 11:00 |  | 20 | 1004.5752 | -20.5 | -22.624 | -21.4146
2015-04-10 12:00 |  | 19.2 | 1003.5656 | -19.3 | -21.614 | -19.7012
2015-04-10 13:00 |  | 20 | 1002.556 |  | -17.473 | -17.5799
2015-04-10 14:00 |  | 22.9 | 1002.556 | -18.4 | -18.584 | -16.9512
2015-04-10 15:00 |  | 22.1 | 1001.5463 | -17.7 | -12.625 | -14.3461
2015-04-10 16:00 |  | 20.6 | 1001.5463 | -9.9 | -12.322 | -12.9458
2015-04-10 17:00 |  | 18.7 | 1001.5463 |  | -12.423 | -11.4554
2015-04-10 18:00 |  | 15.9 | 1001.5463 | -2.2 | -11.817 | -9.6873
2015-04-10 19:00 |  | 13.7 | 1001.5463 | -8.5 | -11.211 | -10.4607
2015-04-10 20:00 |  | 12.7 | 1001.5463 | -6.9 | -7.474 | -10.0837
2015-04-10 21:00 |  | 12.1 | 1001.5463 | -7.6 | -7.373 | -8.5935
2015-04-10 22:00 |  | 11.3 | 1001.5463 | -6.8 | -8.989 | -8.3465
2015-04-10 23:00 |  | 12.3 | 1001.5463 | -7 | -8.484 | -7.1145
2015-04-11 |  | 12.3 | 1000.5367 | -7.1 | -9.797 | -8.5612
2015-04-11 01:00 |  | 12 | 1000.5367 | -6.5 | -9.999 | -8.6804
2015-04-11 02:00 |  | 12 | 999.5271 | -5 | -10.504 | -7.2029
2015-04-11 03:00 |  | 12 | 999.5271 | -6 | -7.777 | -7.5231
2015-04-11 04:00 |  | 11.3 | 999.5271 | -4.7 | -7.171 | -7.0575
2015-04-11 05:00 |  | 11.6 | 999.5271 | -4.1 | -7.676 | -5.9542
2015-04-11 06:00 |  | 14.4 | 1000.5367 | -4.4 | -6.666 | -5.4623
2015-04-11 07:00 |  | 14.8 | 1000.5367 | -3.3 | -5.151 | -4.4238
2015-04-11 08:00 |  | 13.1 | 1001.5463 | -1.3 | -4.141 | -2.1968
2015-04-11 09:00 |  | 11.1 | 1003.5656 | 0.9 | -3.737 | -2.1494
2015-04-11 10:00 |  | 14 | 1004.5752 | -1.7 | -7.777 | -4.3606
2015-04-11 11:00 |  | 16.3 | 1006.5945 | -3.4 | -5.05 | -5.9165
2015-04-11 12:00 |  | 15.7 | 1007.6041 | -3.3 | -3.636 | -4.6253
2015-04-11 13:00 |  | 15.8 | 1007.6041 | -3.4 | -4.141 | -4.3342
2015-04-11 14:00 |  | 16.2 | 1008.6137 | -3.4 | -3.434 | -2.9125
2015-04-11 15:00 |  | 17.1 | 1009.6233 | -1 | -2.727 | -1.8777
2015-04-11 16:00 |  | 16.1 | 1010.633 | 0.2 | -0.707 | -1.1292
2015-04-11 17:00 |  | 13.2 | 1010.633 | -0.3 | -1.919 | -1.5416
2015-04-11 18:00 |  | 10.8 | 1011.6426 | 1.1 | -1.111 | -1.2245
2015-04-11 19:00 |  | 10.5 | 1012.6522 | -2 | -2.323 | -2.4765
2015-04-11 20:00 |  | 7.6 | 1013.6618 | -1.2 | -0.707 | -0.19739
2015-04-11 21:00 |  | 7.5 | 1013.6618 | 2 | -2.626 | -0.78087
2015-04-11 22:00 |  | 6.5 | 1014.6715 | -0.2 | -1.717 | -0.41417
2015-04-11 23:00 |  | 5.6 | 1014.6715 | -0.5 | -3.434 | -1.984
2015-04-12 |  | 4.7 | 1014.6715 | -1 | -2.727 | -1.993
2015-04-12 01:00 |  | 4.5 | 1014.6715 | -1.8 | -2.929 | -2.0444
2015-04-12 02:00 |  | 4 | 1014.6715 | 0.5 | -1.818 | -1.4647
2015-04-12 03:00 |  | 4.2 | 1014.6715 | -1.2 | -3.838 | -3.2745
2015-04-12 04:00 |  | 4.7 | 1014.6715 | -1.8 | -2.828 | -1.9875
2015-04-12 05:00 |  | 7.2 | 1014.6715 | 1.4 | -0.909 | -0.31723
2015-04-12 06:00 |  | 13.3 | 1014.6715 | -0.4 | -3.636 | -0.73452
2015-04-12 07:00 |  | 19.5 | 1014.6715 | 0.5 | -3.535 | -1.6517
2015-04-12 08:00 |  | 20 | 1013.6618 | -2.7 | -8.787 | -4.6981
2015-04-12 09:00 |  | 22.8 | 1013.6618 | -3.6 | -6.868 | -5.166
2015-04-12 10:00 |  | 23.4 | 1012.6522 | -1.1 | -4.343 | -2.3364
2015-04-12 11:00 |  | 20.9 | 1012.6522 | -4.3 | -4.949 | -2.956
2015-04-12 12:00 |  | 20.4 | 1011.6426 | -3.4 | -6.868 | -3.9417
2015-04-12 13:00 |  | 21.6 | 1010.633 | -1.5 | -5.151 | -2.7769
2015-04-12 14:00 |  | 20.9 | 1010.633 | -1.7 | -5.959 | -2.8174
2015-04-12 15:00 |  | 20 | 1010.633 | 0.8 | -0.606 | -1.5514
2015-04-12 16:00 |  | 19.1 | 1010.633 | 1.6 | -2.525 | -1.5815
2015-04-12 17:00 |  | 16.3 | 1011.6426 | -1.4 | -2.727 | -1.1474
2015-04-12 18:00 |  | 14.3 | 1011.6426 | 0.6 | -4.444 | -1.4707
2015-04-12 19:00 |  | 14.3 | 1012.6522 | 0.6 | -2.929 | -0.68369
2015-04-12 20:00 |  | 13.6 | 1014.6715 | 0.5 | -2.727 | -2.0478
2015-04-12 21:00 |  | 10.5 | 1015.6811 | 0.1 | -1.818 | -3.6709
2015-04-12 22:00 |  | 10.3 | 1016.6907 | -0.5 | -3.434 | -2.4111
2015-04-12 23:00 |  | 10 | 1016.6907 | -0.9 | -3.838 | -2.8952
2015-04-13 |  | 9.1 | 1017.7003 | -2.1 | -4.343 | -2.3006
2015-04-13 01:00 |  | 9 | 1017.7003 | -1.4 | -3.03 | -4.058
2015-04-13 02:00 |  | 8.7 | 1017.7003 | -1.2 | -1.919 | -2.223
2015-04-13 03:00 |  | 8.6 | 1017.7003 | -0.9 | -6.464 | -3.1952
2015-04-13 04:00 |  | 8.1 | 1018.7099 | 0.5 | -3.03 | -2.1173
2015-04-13 05:00 |  | 8.6 | 1019.7196 | 1.1 | -2.828 | -1.674
2015-04-13 06:00 |  | 10.3 | 1019.7196 | 0.4 | -2.222 | -1.7345
2015-04-13 07:00 |  | 11 | 1019.7196 | -1 | -4.646 | -3.3918
2015-04-13 08:00 |  | 14.1 | 1019.7196 | -2 | -2.929 | -2.9475
2015-04-13 09:00 |  | 16.6 | 1019.7196 |  | -5.454 | -2.6022
2015-04-13 10:00 |  | 18.4 | 1019.7196 | 0.9 | -5.05 | -3.2025
2015-04-13 11:00 |  | 17.7 | 1019.7196 | -1 | -5.555 | -3.6499
2015-04-13 12:00 |  | 19.9 | 1018.7099 | -1.1 | -4.343 | -3.7199
2015-04-13 13:00 |  | 18.5 | 1018.7099 | -0.9 | -5.959 | -3.3731
2015-04-13 14:00 |  | 21 | 1017.7003 | -3.6 | -4.848 | -3.9918
2015-04-13 15:00 |  | 20.4 | 1017.7003 | -2.7 | -6.06 | -4.5187
2015-04-13 16:00 |  | 19.7 | 1016.6907 | -2.9 | -4.545 | -4.3098
2015-04-13 17:00 |  | 16.7 | 1016.6907 | -2.2 | -4.343 | -3.1553
2015-04-13 18:00 |  | 14.2 | 1016.6907 | -0.9 | -4.242 | -2.9075
2015-04-13 19:00 |  | 12.6 | 1016.6907 | -0.5 | -5.656 | -3.1682
2015-04-13 20:00 |  | 10.7 | 1016.6907 | -2.1 | -3.838 | -3.8075
2015-04-13 21:00 |  | 9.2 | 1016.6907 | -3.2 | -5.757 | -3.9633
2015-04-13 22:00 |  | 8.2 | 1016.6907 | -3.8 | -4.949 | -4.6865
2015-04-13 23:00 |  | 7.3 | 1015.6811 | -3.6 | -3.939 | -4.6498
2015-04-14 |  | 7.1 | 1015.6811 | -2.4 | -3.838 | -4.4059
2015-04-14 01:00 |  | 6.9 | 1014.6715 | -3.3 | -6.363 | -4.6001
2015-04-14 02:00 |  | 6.7 | 1014.6715 | -3.1 | -4.545 | -4.2427
2015-04-14 03:00 |  | 6.2 | 1014.6715 | -1.4 | -3.333 | -3.9548
2015-04-14 04:00 |  | 7.1 | 1013.6618 | -2 | -5.454 | -4.2223
2015-04-14 05:00 |  | 11.4 | 1014.6715 | -1.8 | -4.747 | -3.6339
2015-04-14 06:00 |  | 19.8 | 1013.6618 | -0.4 | -5.05 | -3.1956
2015-04-14 07:00 |  | 22.5 | 1014.6715 | -1 | -4.04 | -3.9625
2015-04-14 08:00 |  | 25.9 | 1013.6618 | -1.1 | -2.727 | -3.094
2015-04-14 09:00 |  | 27.2 | 1013.6618 | -1.9 | -5.656 | -2.9513
2015-04-14 10:00 |  | 29.8 | 1012.6522 | -3.4 | -4.747 | -3.6577
2015-04-14 11:00 |  | 26.8 | 1012.6522 | -2.5 | -4.747 | -3.0762
2015-04-14 12:00 |  | 26.3 | 1011.6426 | -1.9 | -5.252 | -4.4452
2015-04-14 13:00 |  | 26.8 | 1011.6426 | -3 | -5.555 | -4.3186
2015-04-14 14:00 |  | 26.3 | 1010.633 | -3.0907 | -6.767 | -4.9515
2015-04-14 15:00 |  | 27.3 | 1009.6233 | -1.5952 | -4.04 | -3.5243
2015-04-14 16:00 |  | 26.1 | 1009.6233 | -1.2961 | -5.858 | -3.4475
2015-04-14 17:00 |  | 21.1 | 1009.6233 | -0.6979 | -5.454 | -3.9526
2015-04-14 18:00 |  | 18.2 | 1009.6233 | -1.6949 | -6.06 | -3.9268
2015-04-14 19:00 |  | 16 | 1009.6233 | -1.1964 | -5.555 | -3.9054
2015-04-14 20:00 |  | 14.3 | 1009.6233 | -1.3958 | -5.858 | -4.2542
2015-04-14 21:00 |  | 12.9 | 1009.6233 | -2.8913 | -6.767 | -4.349
2015-04-14 22:00 |  | 12.4 | 1008.6137 | -2.0937 | -7.272 | -5.6845
2015-04-14 23:00 |  | 12.1 | 1008.6137 | -3.0907 | -6.969 | -5.8005
2015-04-15 |  | 12.1 | 1007.6041 | -2.8913 | -6.767 | -5.7017
2015-04-15 01:00 |  | 10.7 | 1007.6041 | -2.3928 | -6.363 | -5.1996
2015-04-15 02:00 |  | 9.2 | 1006.5945 | -1.7946 | -6.464 | -5.9334
2015-04-15 03:00 |  | 7.7 | 1005.5848 | -1.0967 | -4.848 | -5.7671
2015-04-15 04:00 |  | 7.1 | 1005.5848 | -1.3958 | -6.666 | -5.2183
2015-04-15 05:00 |  | 12.6 | 1005.5848 | -1.2961 | -5.555 | -4.9215
2015-04-15 06:00 |  | 23.2 | 1005.5848 | 0.5982 | -3.939 | -3.5997
2015-04-15 07:00 |  | 27 | 1005.5848 | -1.7946 | -5.05 | -5.6708
2015-04-15 08:00 |  | 30.8 | 1004.5752 | -2.5922 | -5.252 | -5.468
2015-04-15 09:00 |  | 31.9 | 1004.5752 | -3.5892 | -4.04 | -4.6703
2015-04-15 10:00 |  | 33.4 | 1003.5656 | -3.2901 | -5.858 | -5.501
2015-04-15 11:00 |  | 33.2 | 1003.5656 | -3.1904 | -5.757 | -6.218
2015-04-15 12:00 |  | 29.4 | 1002.556 | -3.4895 | -5.656 | -4.2662
2015-04-15 13:00 |  | 29 | 1002.556 | -1.2961 | -5.757 | -4.9685
2015-04-15 14:00 |  | 28.6 | 1001.5463 | -1.7946 | -5.252 | -4.8538
2015-04-15 15:00 |  | 29.4 | 1001.5463 | -1.4955 | -4.848 | -5.0811
2015-04-15 16:00 |  | 27.8 | 1001.5463 | -3.0907 | -3.535 | -5.1189
2015-04-15 17:00 |  | 23.8 | 1001.5463 | -0.0997 | -6.161 | -5.0011
2015-04-15 18:00 |  | 20.9 | 1002.556 | 0.2991 | -4.343 | -2.3334
2015-04-15 19:00 |  | 17.4 | 1003.5656 | 2.4925 | 0.808 | -1.573
2015-04-15 20:00 |  | 12.5 | 1004.5752 | -2.3928 |  | -4.2925
2015-04-15 21:00 |  | 11.5 | 1004.5752 | -3.6889 | -8.181 | -4.3098
2015-04-15 22:00 |  | 10.9 | 1004.5752 | -2.4925 | -6.161 | -4.8033
2015-04-15 23:00 |  | 9.9 | 1004.5752 | -3.7886 | -8.282 | -5.6817
2015-04-16 |  | 9.3 | 1004.5752 | -5.0847 | -8.888 | -6.0484
2015-04-16 01:00 |  | 8.9 | 1003.5656 | -5.6829 | -9.595 | -7.0696
2015-04-16 02:00 |  | 8.5 | 1003.5656 | -5.5832 | -8.787 | -6.6194
2015-04-16 03:00 |  | 8 | 1003.5656 | -5.6829 | -9.292 | -7.3091
2015-04-16 04:00 |  | 8.2 | 1003.5656 | -5.2841 | -10.605 | -7.0137
2015-04-16 05:00 |  | 9.7 | 1003.5656 | -6.0817 | -9.999 | -6.5346
2015-04-16 06:00 |  | 12.1 | 1003.5656 | -5.5832 | -10.1 | -7.6393
2015-04-16 07:00 |  | 13.3 | 1003.5656 | -3.8883 | -9.09 | -6.5246
2015-04-16 08:00 |  | 15.3 | 1003.5656 | -4.985 | -7.171 | -6.8755
2015-04-16 09:00 |  | 17.1 | 1003.5656 | -4.1874 | -5.454 | -4.942
2015-04-16 10:00 |  | 16.4 | 1003.5656 | -2.4925 | -7.373 | -5.6639
2015-04-16 11:00 |  | 16.7 | 1003.5656 | -3.1904 | -6.969 | -4.9905
2015-04-16 12:00 |  | 15.9 | 1002.556 | -3.3898 | -3.838 | -4.8643
2015-04-16 13:00 |  | 15.9 | 1002.556 | -3.4895 | -5.353 | -5.452
2015-04-16 14:00 |  | 15.3 | 1002.556 | -0.3988 | -5.252 | -3.587
2015-04-16 15:00 |  | 14 | 1002.556 | -3.2901 | -4.747 | -5.183
2015-04-16 16:00 |  | 13 | 1001.5463 | -2.991 | 1.616 | -6.3417
2015-04-16 17:00 |  | 12 | 1001.5463 | -2.8913 | -3.535 | -4.2921
2015-04-16 18:00 |  | 11 | 1002.556 | 0.4985 | -2.02 | -2.5848
2015-04-16 19:00 |  | 10.8 | 1002.556 | 0 | 1.414 | -1.2555
2015-04-16 20:00 |  | 10.3 | 1003.5656 | -0.7976 | -3.939 | -1.1497
2015-04-16 21:00 |  | 10.1 | 1003.5656 | -0.5982 | -4.141 | -2.4757
2015-04-16 22:00 |  | 9.9 | 1003.5656 | -0.6979 | -2.424 | -2.7434
2015-04-16 23:00 |  | 9.8 | 1003.5656 | -2.6919 | -4.343 | -3.3215
2015-04-17 |  | 9.9 | 1003.5656 | -0.8973 | -3.232 | -2.4575
2015-04-17 01:00 |  | 9.5 | 1003.5656 | 0.7976 | -4.545 | -1.8548
2015-04-17 02:00 |  | 9.3 | 1003.5656 | -1.1964 | -3.232 | -2.5499
2015-04-17 03:00 |  | 8.9 | 1003.5656 | -3.1904 | -4.444 | -3.111
2015-04-17 04:00 |  | 8.8 | 1004.5752 | 0.2991 | -2.02 | -1.5876
2015-04-17 05:00 |  | 9.3 | 1004.5752 | -0.2991 | -2.525 | -1.4756
2015-04-17 06:00 |  | 11.4 | 1005.5848 | 1.2961 | -2.222 | -0.23451
2015-04-17 07:00 |  | 12.9 | 1006.5945 | 1.1964 | -2.222 | -0.39703
2015-04-17 08:00 |  | 15.5 | 1006.5945 | -0.7976 | -5.454 | -2.5807
2015-04-17 09:00 |  | 15.5 | 1007.6041 | -1.1964 | -3.737 | -2.0035
2015-04-17 10:00 |  | 16.1 | 1008.6137 | -1.6949 | -2.525 | -2.6647
2015-04-17 11:00 |  | 15.1 | 1008.6137 | -1.1964 | 0.101 | -2.8649
2015-04-17 12:00 |  | 15.1 | 1008.6137 | 0 | -2.424 | -1.8334
2015-04-17 13:00 |  | 14.8 | 1009.6233 | 0.2991 | -2.121 | -1.7161
2015-04-17 14:00 |  | 14.5 | 1009.6233 | 0.1994 | -1.919 | -2.249
2015-04-17 15:00 |  | 13.7 | 1009.6233 | -0.4985 | -1.717 | -0.71949
2015-04-17 16:00 |  | 12.4 | 1009.6233 | -0.7976 | -1.616 | -0.71071
2015-04-17 17:00 |  | 10.9 | 1010.633 | 1.7946 | -0.909 | -0.15294
2015-04-17 18:00 |  | 10 | 1011.6426 | 0.1994 | -4.04 | -1.2865
2015-04-17 19:00 |  | 9.6 | 1012.6522 | -0.3988 | -1.01 | -1.3318
2015-04-17 20:00 |  | 8.9 | 1012.6522 | -0.1994 | -2.626 | -1.187
2015-04-17 21:00 |  | 8.6 | 1013.6618 | -1.0967 | -2.727 | -1.6095
2015-04-17 22:00 |  | 8.2 | 1013.6618 | -2.1934 | -3.737 | -1.9507
2015-04-17 23:00 |  | 7.4 | 1014.6715 | 0 | -3.131 | -1.7552
2015-04-18 |  | 7.4 | 1014.6715 | -2.0937 | -4.545 | -2.939
2015-04-18 01:00 |  | 7.6 | 1014.6715 | 0.0997 | -2.727 | -2.8867
2015-04-18 02:00 |  | 6.7 | 1014.6715 | 0.2991 | -2.929 | -1.7846
2015-04-18 03:00 |  | 5.3 | 1014.6715 | -1.1964 | -3.535 | -2.3413
2015-04-18 04:00 |  | 5.1 | 1014.6715 | -1.3958 | -2.929 | -1.8083
2015-04-18 05:00 |  | 8.2 | 1015.6811 | 1.6949 | -2.626 | -1.4714
2015-04-18 06:00 |  | 11.2 | 1015.6811 | 0.8973 | -3.737 | -1.924
2015-04-18 07:00 |  | 11.3 | 1015.6811 | 0.3988 | -3.636 | -1.1579
2015-04-18 08:00 |  | 12.5 | 1016.6907 | -1.2961 | -3.333 | -1.6888
2015-04-18 09:00 |  | 14.5 | 1016.6907 | -1.0967 | -3.737 | -2.5738
2015-04-18 10:00 |  | 15.1 | 1016.6907 | -1.994 | -4.242 | -2.9309
2015-04-18 11:00 |  | 14.2 | 1015.6811 | -1.1964 | -5.959 | -4.0372
2015-04-18 12:00 |  | 13.8 | 1015.6811 | -3.0907 | -4.747 | -3.6326
2015-04-18 13:00 |  | 14.5 | 1015.6811 | -4.2871 | -5.858 | -4.2757
2015-04-18 14:00 |  | 14.3 | 1014.6715 | -3.8883 | -0.808 | -3.9424
2015-04-18 15:00 |  | 14.2 | 1014.6715 | -3.2901 | -5.959 | -5.254
2015-04-18 16:00 |  | 13.4 | 1014.6715 | -1.2961 | -2.323 | -3.0257
2015-04-18 17:00 |  | 12 | 1014.6715 | -2.0937 | -5.252 | -2.7785
2015-04-18 18:00 |  | 10.5 | 1014.6715 | -0.3988 | -4.242 | -2.039
2015-04-18 19:00 |  | 9.3 | 1014.6715 | 1.3958 | -0.808 | -0.98982
2015-04-18 20:00 |  | 8.2 | 1015.6811 | -0.997 | -3.535 | -0.97048
2015-04-18 21:00 |  | 7 | 1015.6811 | -1.1964 | -4.646 | -2.4442
2015-04-18 22:00 |  | 6.8 | 1015.6811 | -0.4985 | -3.838 | -1.5693
2015-04-18 23:00 |  | 6.4 | 1015.6811 | -0.8973 | -4.747 | -3.0766
2015-04-19 |  | 6.7 | 1014.6715 | -0.6979 | -5.252 | -3.7188
2015-04-19 01:00 |  | 6.2 | 1014.6715 | -2.7916 | -4.646 | -3.9658
2015-04-19 02:00 |  | 5.9 | 1014.6715 | -2.6919 | -5.858 | -3.5981
2015-04-19 03:00 |  | 6 | 1013.6618 | -2.2931 | -5.757 | -4.5551
2015-04-19 04:00 |  | 5.9 | 1013.6618 | -2.4925 | -2.626 | -3.0559
2015-04-19 05:00 |  | 6.2 | 1013.6618 | -2.8913 | -5.454 | -3.2176
2015-04-19 06:00 |  | 8.8 | 1013.6618 | -0.4985 | -2.929 | -1.8819
2015-04-19 07:00 |  | 11.2 | 1012.6522 | -1.994 | -4.848 | -2.9918
2015-04-19 08:00 |  | 11.1 | 1012.6522 | -2.0937 | -4.949 | -3.4139
2015-04-19 09:00 |  | 11.3 | 1011.6426 | -1.6949 | -3.939 | -3.1242
2015-04-19 10:00 |  | 12.3 | 1011.6426 | -0.4985 | -4.04 | -2.6503
2015-04-19 11:00 |  | 13 | 1011.6426 | -1.0967 | -3.939 | -2.4129
2015-04-19 12:00 |  | 12.6 | 1011.6426 | -2.8913 | -4.242 | -2.1837
2015-04-19 13:00 |  | 12.6 | 1010.633 | 0.2991 | -2.323 | -1.4968
2015-04-19 14:00 |  | 13.6 | 1010.633 | -0.6979 | -3.434 | -2.6548
2015-04-19 15:00 |  | 14.5 | 1010.633 | -1.0967 | -3.535 | -2.3634
2015-04-19 16:00 |  | 14.5 | 1009.6233 | -1.0967 | -3.434 | -2.2439
2015-04-19 17:00 |  | 12 | 1010.633 | 0 | -3.838 | -2.0891
2015-04-19 18:00 |  | 10 | 1010.633 | 0.2991 | -2.929 | -2.174
2015-04-19 19:00 |  | 10 | 1011.6426 | -0.1994 | -1.717 | -2.022
2015-04-19 20:00 |  | 9.4 | 1012.6522 | -0.0997 | -3.838 | -1.3623
2015-04-19 21:00 |  | 8.5 | 1012.6522 | -0.3988 | -2.828 | -0.91672
2015-04-19 22:00 |  | 6.8 | 1013.6618 | -0.7976 | -3.232 | -2.1656
2015-04-19 23:00 |  | 5.3 | 1013.6618 | -0.8973 | -2.929 | -1.9231
2015-04-20 |  | 3.9 | 1013.6618 | -1.5952 | -6.06 | -2.9499
2015-04-20 01:00 |  | 3.7 | 1013.6618 | -1.2961 | -3.737 | -3.4004
2015-04-20 02:00 |  | 2.7 | 1013.6618 | -2.1934 | -5.656 | -3.4478
2015-04-20 03:00 |  | 2.5 | 1014.6715 | -0.0997 | -3.636 | -2.7363
2015-04-20 04:00 |  | 3.8 | 1015.6811 | -0.5982 | -4.545 | -2.1968
2015-04-20 05:00 |  | 8.3 | 1015.6811 | -1.2961 | -4.04 | -3.015
2015-04-20 06:00 |  | 13.8 | 1016.6907 | 0.5982 | -7.171 | -2.1517
2015-04-20 07:00 |  | 16.6 | 1016.6907 | 0 | -5.555 | -2.9078
2015-04-20 08:00 |  | 17.3 | 1016.6907 | -2.0937 | -6.161 | -3.0702
2015-04-20 09:00 |  | 18.7 | 1017.7003 | -4.4865 | -7.878 | -5.2747
2015-04-20 10:00 |  | 19.4 | 1017.7003 | -5.3838 | -7.676 | -5.0813
2015-04-20 11:00 |  | 18.6 | 1017.7003 | -4.985 | -7.676 | -5.4926
2015-04-20 12:00 |  | 18.8 | 1017.7003 | -5.3838 | -9.595 | -5.7122
2015-04-20 13:00 |  | 18.5 | 1017.7003 | -4.4865 | -8.686 | -7.3732
2015-04-20 14:00 |  | 18.2 | 1017.7003 | -4.5862 | -8.08 | -6.4132
2015-04-20 15:00 |  | 17.5 | 1017.7003 | -4.1874 | -8.686 | -6.347
2015-04-20 16:00 |  | 16.4 | 1017.7003 | -3.4895 | -6.666 | -6.1604
2015-04-20 17:00 |  | 13.7 | 1018.7099 | -2.2931 | -5.252 | -5.2385
2015-04-20 18:00 |  | 11.9 | 1018.7099 | -4.0877 | -6.767 | -4.8572
2015-04-20 19:00 |  | 10.1 | 1019.7196 | -0.997 | -5.151 | -3.9322
2015-04-20 20:00 |  | 8.4 | 1019.7196 | -2.4925 | -3.535 | -3.9173
2015-04-20 21:00 |  | 7.4 | 1020.7292 | -2.991 | -5.555 | -3.4886
2015-04-20 22:00 |  | 4.9 | 1020.7292 | -2.5922 | -5.05 | -4.0883
2015-04-20 23:00 |  | 4.8 | 1020.7292 | -3.6889 | -7.373 | -4.5365
2015-04-21 |  | 3.4 | 1020.7292 | -1.3958 | -6.262 | -3.8491
2015-04-21 01:00 |  | 3.3 | 1020.7292 | -2.5922 | -4.04 | -3.2214
2015-04-21 02:00 |  | 3.4 | 1021.7388 | -2.6919 | -6.464 | -4.0691
2015-04-21 03:00 |  | 2.7 | 1020.7292 | -2.1934 | -6.363 | -4.168
2015-04-21 04:00 |  | 2 | 1020.7292 | -2.8913 | -6.464 | -3.4608
2015-04-21 05:00 |  | 10.2 | 1021.7388 | 0.2991 | -4.545 | -2.1784
2015-04-21 06:00 |  | 17.1 | 1021.7388 | -1.6949 | -4.848 | -3.6723
2015-04-21 07:00 |  | 17.1 | 1021.7388 | 1.4955 | -7.878 | -3.4496
2015-04-21 08:00 |  | 19.5 | 1022.7484 | -1.4955 | -5.656 | -3.1056
2015-04-21 09:00 |  | 18.6 | 1022.7484 | -3.3898 | -5.454 | -4.2929
2015-04-21 10:00 |  | 19.6 | 1022.7484 | -3.0907 | -5.151 | -4.8078
2015-04-21 11:00 |  | 20.5 | 1021.7388 | -2.7916 | -6.969 | -5.5081
2015-04-21 12:00 |  | 19.1 | 1021.7388 | -4.3868 | -7.777 | -4.6781
2015-04-21 13:00 |  | 18.9 | 1021.7388 | -1.2961 | -4.545 | -3.7149
2015-04-21 14:00 |  | 17 | 1020.7292 | -1.6949 | -2.323 | -4.9109
2015-04-21 15:00 |  | 16 | 1020.7292 | -2.8913 | -4.747 | -5.1803
2015-04-21 16:00 |  | 15 | 1020.7292 | -3.988 | -5.353 | -4.5382
2015-04-21 17:00 |  | 13.4 | 1020.7292 | -1.5952 | -4.242 | -3.6039
2015-04-21 18:00 |  | 11.9 | 1021.7388 | -2.8913 | -6.363 | -4.2429
2015-04-21 19:00 |  | 10.7 | 1021.7388 | -1.994 | -2.929 | -3.6765
2015-04-21 20:00 |  | 9.4 | 1021.7388 | -3.1904 | -4.949 | -4.3512
2015-04-21 21:00 |  | 8.5 | 1021.7388 | -3.4895 | -5.252 | -4.3793
2015-04-21 22:00 |  | 8.4 | 1021.7388 | -3.8883 | -6.969 | -5.0317
2015-04-21 23:00 |  | 7.7 | 1021.7388 | -4.7856 | -7.777 | -4.8011
2015-04-22 |  | 6.9 | 1020.7292 | -4.6859 | -7.676 | -5.656
2015-04-22 01:00 |  | 5.8 | 1020.7292 | -2.1934 | -6.868 | -4.7477
2015-04-22 02:00 |  | 4.7 | 1020.7292 | -4.7856 | -6.969 | -4.8718
2015-04-22 03:00 |  | 4 | 1020.7292 | -4.1874 | -5.353 | -4.7784
2015-04-22 04:00 |  | 2.8 | 1020.7292 | -3.0907 | -6.464 | -4.8201
2015-04-22 05:00 |  | 10.5 | 1020.7292 | -2.1934 | -7.575 | -4.9097
2015-04-22 06:00 |  | 11.5 | 1020.7292 | -3.2901 | -6.868 | -4.6594
2015-04-22 07:00 |  | 14.8 | 1019.7196 | -3.988 | -8.383 | -5.6329
2015-04-22 08:00 |  | 16.2 | 1019.7196 | -4.985 | -7.373 | -4.9188
2015-04-22 09:00 |  | 17.4 | 1019.7196 | -5.4835 | -5.454 | -4.4019
2015-04-22 10:00 |  | 15.5 | 1018.7099 | -0.8973 | -5.555 | -4.2918
2015-04-22 11:00 |  | 14.6 | 1018.7099 | -5.2841 | -6.767 | -3.6713
2015-04-22 12:00 |  | 14.5 | 1017.7003 | -2.8913 | -4.848 | -4.2266
2015-04-22 13:00 |  | 14.5 | 1017.7003 | -4.8853 | -5.353 | -4.3688
2015-04-22 14:00 |  | 15.7 | 1016.6907 | -5.3838 | -5.454 | -3.7848
2015-04-22 15:00 |  | 14.9 | 1015.6811 | -3.7886 | -7.575 | -5.5226
2015-04-22 16:00 |  | 14.3 | 1014.6715 | -2.8913 | -6.06 | -4.6362
2015-04-22 17:00 |  | 13.1 | 1014.6715 | -2.4925 | -4.444 | -4.7502
2015-04-22 18:00 |  | 11.2 | 1014.6715 | -1.6949 | -4.545 | -3.328
2015-04-22 19:00 |  | 9.7 | 1013.6618 | -4.1874 | -2.828 | -2.8944
2015-04-22 20:00 |  | 8.8 | 1013.6618 | -3.2901 | -5.959 | -3.6204
2015-04-22 21:00 |  | 9.5 | 1013.6618 | -3.0907 | -5.353 | -4.4212
2015-04-22 22:00 |  | 9.6 | 1012.6522 | -4.7856 | -5.252 | -3.9184
2015-04-22 23:00 |  | 9.5 | 1012.6522 | -4.1874 | -7.474 | -4.7823
2015-04-23 |  | 9.4 | 1011.6426 | -3.8883 | -6.464 | -4.9439
2015-04-23 01:00 |  | 9.5 | 1011.6426 | -2.8913 | -3.434 | -4.3238
2015-04-23 02:00 |  | 9.3 | 1010.633 | -2.3928 | -5.959 | -4.045
2015-04-23 03:00 |  | 8.8 | 1010.633 | -4.2871 | -4.646 | -3.2804
2015-04-23 04:00 |  | 8.6 | 1009.6233 | -3.1904 | -4.444 | -3.9554
2015-04-23 05:00 |  | 8.9 | 1009.6233 | -1.7946 | -3.636 | -3.2504
2015-04-23 06:00 |  | 9.5 | 1009.6233 | -2.8913 | -5.151 | -3.0218
2015-04-23 07:00 |  | 10.5 | 1009.6233 | -1.2961 | -5.252 | -3.3389
2015-04-23 08:00 |  | 10.9 | 1009.6233 | -3.1904 | -5.959 | -3.5772
2015-04-23 09:00 |  | 12.5 | 1008.6137 | -2.4925 | -5.757 | -3.3565
2015-04-23 10:00 |  | 14.9 | 1007.6041 | -1.2961 | -4.444 | -3.491
2015-04-23 11:00 |  | 16.1 | 1007.6041 | -3.1904 | -4.343 | -4.0954
2015-04-23 12:00 |  | 15.5 | 1006.5945 | -2.0937 | -5.05 | -4.6409
2015-04-23 13:00 |  | 15.3 | 1005.5848 | -3.4895 | -4.848 | -5.1114
2015-04-23 14:00 |  | 15.9 | 1005.5848 | -1.2961 | -6.363 | -4.6533
2015-04-23 15:00 |  | 15.6 | 1004.5752 | -1.8943 | -4.545 | -4.564
2015-04-23 16:00 |  | 14.8 | 1004.5752 | -2.6919 | -5.757 | -5.0384
2015-04-23 17:00 |  | 12.4 | 1004.5752 | -3.6889 | -5.151 | -4.837
2015-04-23 18:00 |  | 10.7 | 1003.5656 | -4.4865 | -7.272 | -5.4235
2015-04-23 19:00 |  | 9.6 | 1004.5752 | -2.2931 | -5.454 | -5.6041
2015-04-23 20:00 |  | 8.8 | 1003.5656 | -5.2841 | -6.161 | -6.5217
2015-04-23 21:00 |  | 8.1 | 1003.5656 | -4.8853 | -7.676 | -6.2764
2015-04-23 22:00 |  | 7.5 | 1002.556 | -4.0877 | -8.585 | -7.7156
2015-04-23 23:00 |  | 5.8 | 1002.556 | -4.985 | -9.191 | -8.3492
2015-04-24 |  | 4.8 | 1001.5463 | -8.1754 | -9.494 | -9.4253
2015-04-24 01:00 |  | 4 | 1001.5463 | -9.0727 | -10.706 | -9.8485
2015-04-24 02:00 |  | 4 | 1001.5463 | -7.2781 | -12.221 | -10.4307
2015-04-24 03:00 |  | 3.5 | 1000.5367 | -8.4745 | -15.15 | -11.5919
2015-04-24 04:00 |  | 3.9 | 1000.5367 | -9.7706 | -16.059 | -11.7758
2015-04-24 05:00 |  | 8.1 | 1000.5367 | -9.2721 | -15.251 | -11.6977
2015-04-24 06:00 |  | 17.4 | 1000.5367 | -7.2781 | -18.079 | -11.9763
2015-04-24 07:00 |  | 17.9 | 999.5271 | -14.6559 | -19.19 | -14.939
2015-04-24 08:00 |  | 21.6 | 999.5271 | -15.4535 | -17.978 | -15.7801
2015-04-24 09:00 |  | 24.2 | 999.5271 | -13.2601 | -15.857 | -13.9169
2015-04-24 10:00 |  | 29.4 | 998.5175 | -10.6679 | -17.069 | -12.1269
2015-04-24 11:00 |  | 26.4 | 998.5175 | -11.1664 | -11.009 | -10.6587
2015-04-24 12:00 |  | 25.8 | 997.5079 | -7.8763 | -12.524 | -10.8347
2015-04-24 13:00 |  | 24.1 | 997.5079 | -6.4805 | -12.221 | -10.1693
2015-04-24 14:00 |  | 22.7 | 996.4982 | -8.5742 | -12.423 | -9.3396
2015-04-24 15:00 |  | 22 | 996.4982 | -7.8763 | -11.514 | -7.8707
2015-04-24 16:00 |  | 19.3 | 996.4982 | -4.5862 | -10.201 | -7.4735
2015-04-24 17:00 |  | 17.7 | 995.4886 | -5.8823 | -9.191 | -6.8283
2015-04-24 18:00 |  | 15.8 | 995.4886 | -4.7856 | -7.575 | -5.7068
2015-04-24 19:00 |  | 14.2 | 996.4982 | -4.0877 | -4.949 | -4.5363
2015-04-24 20:00 |  | 13.7 | 995.4886 | -2.7916 | -5.252 | -4.6024
2015-04-24 21:00 |  | 13.7 | 995.4886 | -2.8913 | -6.161 | -4.5389
2015-04-24 22:00 |  | 13.7 | 995.4886 | -2.4925 | -5.757 | -4.7147
2015-04-24 23:00 |  | 13.6 | 994.479 | -2.5922 | -4.949 | -4.9446
2015-04-25 |  | 13 | 994.479 | -5.3838 | -6.868 | -5.289
2015-04-25 01:00 |  | 12.7 | 993.4694 | -3.2901 | -6.262 | -5.8353
2015-04-25 02:00 |  | 12.4 | 993.4694 | -4.1874 | -6.262 | -5.4432
2015-04-25 03:00 |  | 12.4 | 992.4597 | -4.0877 | -6.464 | -5.7404
2015-04-25 04:00 |  | 12.5 | 992.4597 | -3.6889 | -6.06 | -5.091
2015-04-25 05:00 |  | 12.8 | 992.4597 | -2.6919 | -6.767 | -3.5551
2015-04-25 06:00 |  | 13.3 | 992.4597 | -3.2901 | -6.262 | -4.9595
2015-04-25 07:00 |  | 13.6 | 992.4597 | -2.991 | -6.161 | -3.9254
2015-04-25 08:00 |  | 15.4 | 993.4694 | -1.4955 | -5.757 | -3.2016
2015-04-25 09:00 |  | 21.5 | 993.4694 | -1.994 | -5.959 | -3.6733
2015-04-25 10:00 |  | 22.1 | 992.4597 | -4.0877 | -6.262 | -3.6695
2015-04-25 11:00 |  | 23.4 | 992.4597 | -3.2901 | -7.575 | -3.9023
2015-04-25 12:00 |  | 23.8 | 992.4597 | -5.8823 | -5.858 | -3.4889
2015-04-25 13:00 |  | 22.9 | 991.4501 | -4.985 | -5.959 | -4.5073
2015-04-25 14:00 |  | 22.8 | 991.4501 | -1.6949 | -3.939 | -3.323
2015-04-25 15:00 |  | 20.5 | 991.4501 | -0.6979 | -4.242 | -2.9486
2015-04-25 16:00 |  | 19.6 | 991.4501 | -2.4925 | -3.838 | -2.8306
2015-04-25 17:00 |  | 17.1 | 992.4597 | -0.1994 | -2.121 | -2.1112
2015-04-25 18:00 |  | 15.2 | 992.4597 | -0.1994 | -4.343 | -2.2628
2015-04-25 19:00 |  | 13.7 | 993.4694 | -0.6979 | -3.232 | -2.2189
2015-04-25 20:00 |  | 13.2 | 993.4694 | -2.1934 | -3.131 | -2.645
2015-04-25 21:00 |  | 12.6 | 993.4694 | -1.8943 | -4.949 | -4.3319
2015-04-25 22:00 |  | 12.5 | 993.4694 | -1.7946 | -4.343 | -3.6957
2015-04-25 23:00 |  | 12.2 | 993.4694 | -1.6949 | -3.838 | -4.4543
2015-04-26 |  | 12.4 | 993.4694 | -2.0937 | -3.939 | -4.3703
2015-04-26 01:00 |  | 12.5 | 992.4597 | -2.2931 | -4.04 | -4.6018
2015-04-26 02:00 |  | 10.9 | 993.4694 | -2.8913 | -6.767 | -4.8475
2015-04-26 03:00 |  | 10.5 | 993.4694 | -3.4895 | -7.474 | -5.2709
2015-04-26 04:00 |  | 10 | 993.4694 | -2.8913 | -4.848 | -2.9925
2015-04-26 05:00 |  | 9.5 | 994.479 | -3.2901 | -3.838 | -2.7475
2015-04-26 06:00 |  | 9.2 | 995.4886 | -1.6949 | -5.151 | -2.7449
2015-04-26 07:00 |  | 9 | 995.4886 | -1.7946 | -4.343 | -4.0511
2015-04-26 08:00 |  | 10.3 | 995.4886 | -1.1964 | -4.545 | -3.5453
2015-04-26 09:00 |  | 10.3 | 995.4886 | -1.8943 | -4.444 | -3.1628
2015-04-26 10:00 |  | 10.5 | 995.4886 | -0.8973 | -2.929 | -2.3567
2015-04-26 11:00 |  | 10.5 | 995.4886 | -1.4955 | -3.737 | -2.3052
2015-04-26 12:00 |  | 11.1 | 995.4886 | -2.2931 | -4.04 | -3.048
2015-04-26 13:00 |  | 11.9 | 995.4886 | -3.5892 | -5.252 | -3.883
2015-04-26 14:00 |  | 11.8 | 995.4886 | -3.4895 | -4.949 | -4.2202
2015-04-26 15:00 |  | 11.8 | 995.4886 | -2.5922 | -5.252 | -4.0186
2015-04-26 16:00 |  | 11.2 | 995.4886 | -2.1934 | -5.252 | -3.5042
2015-04-26 17:00 |  | 11.2 | 995.4886 | -1.7946 | -5.252 | -3.7642
2015-04-26 18:00 |  | 10.1 | 995.4886 | -2.4925 | -5.05 | -3.4585
2015-04-26 19:00 |  | 7 | 996.4982 | -1.4955 | -4.242 | -2.9581
2015-04-26 20:00 |  | 6.8 | 996.4982 | -0.5982 | -4.444 | -3.3989
2015-04-26 21:00 |  | 4.7 | 996.4982 | -3.7886 | -6.06 | -3.7605
2015-04-26 22:00 |  | 4.4 | 996.4982 | -1.6949 | -4.444 | -3.4106
2015-04-26 23:00 |  | 4.3 | 997.5079 | -3.2901 | -6.666 | -4.2511
2015-04-27 |  | 4.5 | 996.4982 | -1.7946 | -7.373 | -5.4137
2015-04-27 01:00 |  | 5.1 | 996.4982 | -3.6889 | -10.201 | -5.1844
2015-04-27 02:00 |  | 4.7 | 997.5079 | -3.2901 | -5.858 | -3.0795
2015-04-27 03:00 |  | 3.9 | 997.5079 | -2.3928 | -4.646 | -2.9276
2015-04-27 04:00 |  | 4.8 | 997.5079 | -1.6949 | -3.03 | -2.6571
2015-04-27 05:00 |  | 5.5 | 998.5175 | 1.1964 | -3.434 | -1.0944
2015-04-27 06:00 |  | 13.7 | 998.5175 | 0.7976 | -3.535 | -0.80169
2015-04-27 07:00 |  | 15.3 | 999.5271 | 1.6949 | -2.323 | -0.92004
2015-04-27 08:00 |  | 14.7 | 999.5271 | -0.3988 | -3.939 | -1.4486
2015-04-27 09:00 |  | 19.6 | 999.5271 | -2.1934 | -4.747 | -2.3755
2015-04-27 10:00 |  | 19 | 999.5271 | -3.5892 | -3.939 | -3.3629
2015-04-27 11:00 |  | 16.4 | 999.5271 | -5.0847 | -4.747 | -4.2696
2015-04-27 12:00 |  | 15 | 999.5271 | -0.8973 | -6.262 | -4.1006
2015-04-27 13:00 |  | 15.5 | 998.5175 | -1.7946 | -4.343 | -3.1345
2015-04-27 14:00 |  | 16.5 | 998.5175 | -1.8943 | -5.05 | -2.8771
2015-04-27 15:00 |  | 15.4 | 998.5175 | -1.5952 | -3.131 | -2.8286
2015-04-27 16:00 |  | 15 | 998.5175 | -1.7946 | -4.242 | -3.1905
2015-04-27 17:00 |  | 12.4 | 998.5175 | -1.2961 | -4.949 | -3.4109
2015-04-27 18:00 |  | 11.4 | 998.5175 | 0.3988 | -2.626 | -2.13
2015-04-27 19:00 |  | 11.7 | 998.5175 | -5.3838 | -1.818 | -1.5194
2015-04-27 20:00 |  | 11 | 999.5271 | 0.0997 | 0.505 | -0.87805
2015-04-27 21:00 |  | 9.5 | 999.5271 | 0.2991 | -1.717 | -1.9751
2015-04-27 22:00 |  | 7.4 | 999.5271 | -0.2991 | -2.424 | -2.4003
2015-04-27 23:00 |  | 6.2 | 999.5271 | 0.2991 | -3.434 | -1.7819
2015-04-28 |  | 6.2 | 999.5271 | -0.4985 | -2.02 | -2.4946
2015-04-28 01:00 |  | 6.2 | 1000.5367 | 0.0997 | -3.131 | -2.2668
2015-04-28 02:00 |  | 4.3 | 1000.5367 | -0.6979 | -3.03 | -2.418
2015-04-28 03:00 |  | 3.4 | 1001.5463 | -0.2991 | -1.616 | -2.0422
2015-04-28 04:00 |  | 3.6 | 1001.5463 | 0.0997 | -2.424 | -1.0403
2015-04-28 05:00 |  | 11.9 | 1002.556 | 1.0967 | -2.727 | -0.84399
2015-04-28 06:00 |  | 18 | 1003.5656 | 1.994 | -3.636 | -1.6369
2015-04-28 07:00 |  | 18.1 | 1003.5656 | 0.1994 | -4.242 | -2.3589
2015-04-28 08:00 |  | 19 | 1004.5752 | -2.1934 | -4.545 | -1.7192
2015-04-28 09:00 |  | 20.5 | 1004.5752 | -2.6919 | -5.05 | -2.4705
2015-04-28 10:00 |  | 21.4 | 1004.5752 | -2.6919 | -3.03 | -1.8238
2015-04-28 11:00 |  | 19.3 | 1005.5848 | -1.7946 | -4.646 | -2.5779
2015-04-28 12:00 |  | 18.7 | 1005.5848 | -2.3928 | -4.949 | -1.7941
2015-04-28 13:00 |  | 17.3 | 1005.5848 | -0.8973 | -5.858 | -1.2121
2015-04-28 14:00 |  | 18.2 | 1004.5752 | -0.1994 | -1.414 | -1.426
2015-04-28 15:00 |  | 18.4 | 1004.5752 | -0.997 | -4.141 | -1.8644
2015-04-28 16:00 |  | 16.6 | 1004.5752 | -2.1934 | -0.808 | -2.3144
2015-04-28 17:00 |  | 13.5 | 1005.5848 | 1.1964 | -1.414 | -0.38601
2015-04-28 18:00 |  | 10.8 | 1005.5848 | 2.991 | -0.707 | -0.074707
2015-04-28 19:00 |  | 9.8 | 1005.5848 | 0.6979 | -2.424 | -0.89002
2015-04-28 20:00 |  | 9.6 | 1005.5848 | -0.3988 | -2.727 | -1.8036
2015-04-28 21:00 |  | 8.5 | 1005.5848 | -0.8973 | -3.333 | -1.4631
2015-04-28 22:00 |  | 7.7 | 1005.5848 | -1.3958 | -2.323 | -1.8736
2015-04-28 23:00 |  | 7.3 | 1004.5752 | -0.6979 | -3.636 | -2.6744
2015-04-29 |  | 7.2 | 1004.5752 | -0.6979 | -3.838 | -2.9562
2015-04-29 01:00 |  | 7.4 | 1003.5656 | -2.0937 | -3.838 | -2.4551
2015-04-29 02:00 |  | 7.4 | 1002.556 | -2.5922 | -4.343 | -3.1261
2015-04-29 03:00 |  | 7.2 | 1002.556 | -1.8943 | -5.05 | -2.7552
2015-04-29 04:00 |  | 7.6 | 1001.5463 | -0.5982 | -4.242 | -2.2989
2015-04-29 05:00 |  | 9.1 | 1001.5463 | 0.0997 | -3.939 | -2.7599
2015-04-29 06:00 |  | 11.5 | 1000.5367 | -1.0967 | -3.535 | -2.4029
2015-04-29 07:00 |  | 12.2 | 1000.5367 | 0.2991 | -4.242 | -1.9755
2015-04-29 08:00 |  | 10.9 | 999.5271 | -2.2931 | -3.03 | -2.0969
2015-04-29 09:00 |  | 19.9 | 999.5271 | 0.8973 | -3.232 | -2.51
2015-04-29 10:00 |  | 11.3 | 999.5271 | -0.6979 | -0.909 | -1.8446
2015-04-29 11:00 |  | 13.3 | 999.5271 | -0.5982 | -3.333 | -2.4165
2015-04-29 12:00 |  | 11.2 | 999.5271 | -2.991 | -4.242 | -3.1677
2015-04-29 13:00 |  | 11.3 | 999.5271 | 0 | -4.949 | -3.9866
2015-04-29 14:00 |  | 13 | 998.5175 | -1.994 | -5.353 | -3.4729
2015-04-29 15:00 |  | 14.9 | 998.5175 | -3.1904 | -5.757 | -4.087
2015-04-29 16:00 |  | 15 | 998.5175 | -4.1874 | -7.676 | -4.488
2015-04-29 17:00 |  | 12 | 998.5175 | -2.7916 | -2.828 | -2.3111
2015-04-29 18:00 |  | 10.3 | 999.5271 | 0.1994 | -2.626 | -2.0792
2015-04-29 19:00 |  | 8.4 | 999.5271 | -0.2991 | -1.919 | -2.0049
2015-04-29 20:00 |  | 7.3 | 999.5271 | -2.2931 | -2.929 | -1.9123
2015-04-29 21:00 |  | 6.6 | 999.5271 | -0.6979 | -3.838 | -2.3485
2015-04-29 22:00 |  | 5.9 | 999.5271 | -2.3928 | -3.838 | -2.9159
2015-04-29 23:00 |  | 5.5 | 999.5271 | -3.0907 | -4.343 | -3.1825
2015-04-30 |  | 5.2 | 999.5271 | -1.0967 | -2.929 | -3.0512
2015-04-30 01:00 |  | 5.2 | 999.5271 | -0.6979 | -3.434 | -3.2749
2015-04-30 02:00 |  | 5.1 | 999.5271 | -3.2901 | -4.141 | -3.2644
2015-04-30 03:00 |  | 4.4 | 998.5175 | -1.1964 | -2.525 | -3.1144
2015-04-30 04:00 |  | 4.6 | 998.5175 | -0.6979 | -3.838 | -2.2699
2015-04-30 05:00 |  | 13 | 998.5175 | 0.7976 | -3.535 | -1.6057
2015-04-30 06:00 |  | 18.8 | 998.5175 | 0.0997 | -2.02 | -1.5648
2015-04-30 07:00 |  | 20.1 | 998.5175 | -0.1994 | -3.636 | -1.7049
2015-04-30 08:00 |  | 21.1 | 998.5175 | -2.8913 | -5.454 | -1.7232
2015-04-30 09:00 |  | 21.4 | 997.5079 | -4.0877 | -4.04 | -2.9865
2015-04-30 10:00 |  | 19.7 | 997.5079 | -2.991 | -4.04 | -2.6719
2015-04-30 11:00 |  | 18 | 997.5079 | -1.5952 | -7.171 | -3.4913
2015-04-30 12:00 |  | 21.3 | 997.5079 | -3.1904 | -4.949 | -2.4577
2015-04-30 13:00 |  | 17.6 | 997.5079 | -0.1994 | -3.03 | -2.7011
2015-04-30 14:00 |  | 18.2 | 997.5079 | -1.1964 | -3.535 | -0.94934
2015-04-30 15:00 |  | 17.8 | 997.5079 | -1.2961 | 0.202 | -1.6654
2015-04-30 16:00 |  | 17 | 997.5079 | -1.3958 | -3.03 | -1.7371
2015-04-30 17:00 |  | 14.6 | 998.5175 | 1.8943 | 0.808 | -0.4589
2015-04-30 18:00 |  | 11.8 | 998.5175 | 0.6979 | -0.808 | -1.3112
2015-04-30 19:00 |  | 9.2 | 998.5175 | -0.6979 | -2.424 | -1.9445
2015-04-30 20:00 |  | 7.2 | 999.5271 | -1.5952 | -2.828 | -2.7537
2015-04-30 21:00 |  | 8.2 | 999.5271 | -2.3928 | -4.848 | -2.6788
2015-04-30 22:00 |  | 7 | 999.5271 | -2.5922 | -4.141 | -3.5618
2015-04-30 23:00 |  | 6.7 | 999.5271 | -1.0967 | -4.141 | -2.7134
2015-05-01 |  | 6.4 | 999.5271 | -2.0937 | -3.737 | -3.151
2015-05-01 01:00 |  | 6.2 | 998.5175 | -1.3958 | -3.636 | -3.4315
2015-05-01 02:00 |  | 6.3 | 998.5175 | -2.6919 | -3.838 | -3.5433
2015-05-01 03:00 |  | 6.4 | 997.5079 | -2.6919 | -5.656 | -3.4741
2015-05-01 04:00 |  | 6.4 | 997.5079 | -1.7946 | -4.343 | -36.0779
2015-05-01 05:00 |  | 7.9 | 997.5079 | -1.5952 | -3.03 | -2.0405
2015-05-01 06:00 |  | 9.2 | 997.5079 | -1.3958 | -5.454 | -3.713
2015-05-01 07:00 |  | 12.1 | 997.5079 | -1.3958 | -4.848 | -1.8482
2015-05-01 08:00 |  | 12.4 | 997.5079 | -1.2961 | -4.747 | -2.7222
2015-05-01 09:00 |  | 12.8 | 997.5079 | -1.1964 | -3.939 | -2.5825
2015-05-01 10:00 |  | 13.8 | 997.5079 | -1.7946 | -5.858 | -2.9577
2015-05-01 11:00 |  | 13.6 | 997.5079 | -2.2931 | -5.353 | -3.7794
2015-05-01 12:00 |  | 14.1 | 997.5079 | -2.991 | -2.525 | -2.4552
2015-05-01 13:00 |  | 13.3 | 996.4982 | -1.8943 | -4.343 | -2.2368
2015-05-01 14:00 |  | 12.7 | 996.4982 | -0.6979 | -3.03 | -1.8639
2015-05-01 15:00 |  | 12.4 | 996.4982 | -0.4985 | -1.818 | -2.2983
2015-05-01 16:00 |  | 11.3 | 997.5079 | -1.8943 | -3.434 | -1.9017
2015-05-01 17:00 |  | 10.4 | 997.5079 | -0.5982 | -3.535 | -1.4719
2015-05-01 18:00 |  | 9.7 | 998.5175 | -0.7976 | -4.747 | -1.2828
2015-05-01 19:00 |  | 9.2 | 998.5175 | -0.8973 | -1.212 | -1.6919
2015-05-01 20:00 |  | 9 | 999.5271 | 1.5952 | -2.121 | -0.42069
2015-05-01 21:00 |  | 8.7 | 999.5271 | 0.2991 | -3.434 | -0.60576
2015-05-01 22:00 |  | 6.8 | 999.5271 | -1.3958 | -4.646 | -2.1495
2015-05-01 23:00 |  | 6.2 | 999.5271 | -1.994 | -2.121 | -1.7512
2015-05-02 |  | 5.9 | 999.5271 | 0.6979 | -3.232 | -2.4901
2015-05-02 01:00 |  | 5.7 | 999.5271 | -1.8943 | -4.949 | -2.9489
2015-05-02 02:00 |  | 6.5 | 999.5271 | 0.0997 | -4.747 | -2.1772
2015-05-02 03:00 |  | 6.7 | 999.5271 | -1.3958 | -2.929 | -2.4077
2015-05-02 04:00 |  | 6.7 | 999.5271 | -0.2991 | -3.232 | -2.3177
2015-05-02 05:00 |  | 7.2 | 999.5271 | -0.4985 | -4.444 | -2.0084
2015-05-02 06:00 |  | 8.4 | 999.5271 | 0.2991 | -3.838 | -1.7521
2015-05-02 07:00 |  | 9.9 | 998.5175 | 0.0997 | -4.141 | -3.0752
2015-05-02 08:00 |  | 11 | 998.5175 | -0.1994 | -4.545 | -2.3056
2015-05-02 09:00 |  | 12.3 | 998.5175 | -0.1994 | -3.232 | -2.4773
2015-05-02 10:00 |  | 13.2 | 997.5079 | -1.3958 | -2.222 | -2.9178
2015-05-02 11:00 |  | 14.3 | 997.5079 | -4.8853 | -4.848 | -3.974
2015-05-02 12:00 |  | 14.3 | 996.4982 | -3.7886 | -6.565 | -5.1164
2015-05-02 13:00 |  | 14.6 | 996.4982 | -3.1904 | -6.666 | -6.0269
2015-05-02 14:00 |  | 12.8 | 995.4886 | -4.6859 | -5.151 | -6.1345
2015-05-02 15:00 |  | 12.3 | 995.4886 | -3.988 | -6.161 | -5.531
2015-05-02 16:00 |  | 12.3 | 994.479 | -4.2871 | -6.565 | -5.6955
2015-05-02 17:00 |  | 11.6 | 994.479 | -4.5862 | -5.858 | -6.4965
2015-05-02 18:00 |  | 11.3 | 993.4694 | -5.2841 | -7.474 | -8.0711
2015-05-02 19:00 |  | 10.9 | 992.4597 | -5.6829 | -7.878 | -6.6694
2015-05-02 20:00 |  | 11.1 | 992.4597 | -3.988 | -5.252 | -5.055
2015-05-02 21:00 |  | 10.2 | 992.4597 | -4.1874 | -7.373 | -7.01
2015-05-02 22:00 |  | 10.9 | 990.4405 | -4.5862 | -7.777 | -7.5229
2015-05-02 23:00 |  | 11.2 | 990.4405 | -4.2871 | -9.696 | -8.0187
2015-05-03 |  | 11.3 | 989.4309 | -5.6829 | -10.807 | -8.4172
2015-05-03 01:00 |  | 11.6 | 987.4116 | -7.976 | -13.635 | -9.1894
2015-05-03 02:00 |  | 12.2 | 986.402 | -7.8763 | -10.908 | -8.4243
2015-05-03 03:00 |  | 12.5 | 986.402 | -5.7826 | -8.585 | -6.7273
2015-05-03 04:00 |  | 12.5 | 985.3924 | -4.8853 | -8.585 | -6.3027
2015-05-03 05:00 |  | 12.8 | 984.3827 | -5.6829 | -7.979 | -5.6099
2015-05-03 06:00 |  | 13.6 | 984.3827 | -2.4925 | -7.272 | -4.3955
2015-05-03 07:00 |  | 14.6 | 983.3731 | -5.6829 | -7.676 | -4.3105
2015-05-03 08:00 |  | 15.9 | 982.3635 | -3.0907 | -7.979 | -3.1847
2015-05-03 09:00 |  | 16.1 | 982.3635 | -4.1874 | -4.949 | -3.1586
2015-05-03 10:00 |  | 17.8 | 982.3635 | -2.5922 | -4.646 | -2.549
2015-05-03 11:00 |  | 18.9 | 983.3731 | -0.8973 | -5.454 | -1.8407
2015-05-03 12:00 |  | 22.5 | 983.3731 | 0.2991 | -5.252 | -2.4212
2015-05-03 13:00 |  | 22.3 | 983.3731 | -3.2901 | -4.747 | -4.5049
2015-05-03 14:00 |  | 21.2 | 984.3827 | -2.8913 | -5.858 | -2.6518
2015-05-03 15:00 |  | 21.4 | 984.3827 | -2.7916 | -2.222 | -3.8677
2015-05-03 16:00 |  | 19.3 | 985.3924 | -1.7946 | -4.444 | -3.307
2015-05-03 17:00 |  | 16.6 | 986.402 | -1.6949 | -4.343 | -2.4981
2015-05-03 18:00 |  | 15.7 | 986.402 | -2.1934 | -2.929 | -2.1346
2015-05-03 19:00 |  | 14.9 | 987.4116 | -1.0967 | -3.737 | -2.0105
2015-05-03 20:00 |  | 14.9 | 987.4116 | 0.4985 | -4.444 | -2.6092
2015-05-03 21:00 |  | 14.6 | 988.4212 | -0.997 | -3.737 | -2.5985
2015-05-03 22:00 |  | 14.4 | 988.4212 | -0.8973 | -5.757 | -2.1071
2015-05-03 23:00 |  | 14.3 | 988.4212 | -1.5952 | -4.747 | -2.5982
2015-05-04 |  | 14.3 | 989.4309 | -2.2931 | -4.444 | -2.3313
2015-05-04 01:00 |  | 13.7 | 989.4309 | -0.0997 | -4.545 | -2.4538
2015-05-04 02:00 |  | 12 | 989.4309 | -1.7946 | -4.949 | -3.1421
2015-05-04 03:00 |  | 11.7 | 989.4309 | 0.0997 | -4.949 | -2.7382
2015-05-04 04:00 |  | 12.5 | 990.4405 | -0.4985 | -2.323 | -1.6419
2015-05-04 05:00 |  | 13.8 | 991.4501 | 0.0997 | -3.434 | -0.70933
2015-05-04 06:00 |  | 23.4 | 992.4597 | -1.6949 | -3.131 | -1.2006
2015-05-04 07:00 |  | 25.9 | 992.4597 | -3.1904 | -3.03 | -2.1986
2015-05-04 08:00 |  | 27.4 | 992.4597 | -5.3838 | -6.363 | -3.2512
2015-05-04 09:00 |  | 27.4 | 992.4597 | -0.997 | -4.747 | -2.157
2015-05-04 10:00 |  | 25.7 | 992.4597 | -1.3958 | -4.242 | -2.7293
2015-05-04 11:00 |  | 25.5 | 991.4501 | -3.0907 | -6.868 | -2.2802
2015-05-04 12:00 |  | 24.3 | 991.4501 | -1.0967 | -4.04 | -2.6576
2015-05-04 13:00 |  | 23.1 | 990.4405 | -1.4955 | -3.434 | -2.7083
2015-05-04 14:00 |  | 19.9 | 990.4405 | -1.2961 | -4.141 | -3.0707
2015-05-04 15:00 |  | 18.6 | 989.4309 | -1.8943 | -3.939 | -2.7468
2015-05-04 16:00 |  | 16.8 | 988.4212 | -3.6889 | -5.959 | -4.0477
2015-05-04 17:00 |  | 16.2 | 987.4116 | -4.1874 | -6.767 | -4.259
2015-05-04 18:00 |  | 15.1 | 986.402 | -2.6919 | -4.141 | -3.7164
2015-05-04 19:00 |  | 13.6 | 984.3827 | -1.5952 | -6.565 | -3.8743
2015-05-04 20:00 |  | 13.1 | 983.3731 | -3.3898 | -7.373 | -5.2771
2015-05-04 21:00 |  | 12.7 | 981.3539 | -4.8853 | -9.797 | -6.556
2015-05-04 22:00 |  | 12.8 | 980.3443 | -5.3838 | -9.999 | -6.8783
2015-05-04 23:00 |  | 13.6 | 978.325 | -6.0817 | -10.504 | -6.3446
2015-05-05 |  | 13.4 | 977.3154 | -6.3808 | -9.595 | -5.9533
2015-05-05 01:00 |  | 13.7 | 976.3058 | -6.979 | -8.282 | -5.1286
2015-05-05 02:00 |  | 14.5 | 975.2961 | -4.985 | -8.181 | -4.6328
2015-05-05 03:00 |  | 15.3 | 975.2961 | -2.0937 | -6.161 | -3.998
2015-05-05 04:00 |  | 15.4 | 975.2961 | -3.1904 | -4.747 | -4.5963
2015-05-05 05:00 |  | 15.3 | 975.2961 | -1.4955 | -6.868 | -3.3543
2015-05-05 06:00 |  | 15.5 | 975.2961 | -3.5892 | -6.363 | -3.4655
2015-05-05 07:00 |  | 16.3 | 976.3058 | -2.0937 | -3.737 | -2.0526
2015-05-05 08:00 |  | 16.1 | 978.325 | -0.3988 | -3.636 | -1.9294
2015-05-05 09:00 |  | 16.7 | 980.3443 | -0.2991 | -3.636 | -1.7988
2015-05-05 10:00 |  | 19.3 | 982.3635 | -3.2901 | -3.333 | -1.5541
2015-05-05 11:00 |  | 20.3 | 983.3731 | -4.7856 | -4.646 | -1.4566
2015-05-05 12:00 |  | 19.3 | 985.3924 | 0.7976 | -2.02 | 0.42713
2015-05-05 13:00 |  | 19.1 | 986.402 | 0.997 | -1.01 | -0.94749
2015-05-05 14:00 |  | 18.7 | 987.4116 | -1.8943 | -3.535 | -2.2988
2015-05-05 15:00 |  | 18.1 | 987.4116 | -2.0937 | -1.515 | -2.3908
2015-05-05 16:00 |  | 16.4 | 988.4212 | 0.4985 | -1.01 | -1.6574
2015-05-05 17:00 |  | 15.5 | 988.4212 | -1.5952 | -4.848 | -2.0311
2015-05-05 18:00 |  | 13.8 | 988.4212 | 0.4985 | -2.727 | -1.9301
2015-05-05 19:00 |  | 13 | 988.4212 | 0.8973 | -2.424 | -1.6816
2015-05-05 20:00 |  | 12.5 | 989.4309 | -0.4985 | -3.232 | -1.1255
2015-05-05 21:00 |  | 12.2 | 989.4309 | 0.1994 | -2.323 | -1.056
2015-05-05 22:00 |  | 12.2 | 989.4309 | 0 | -3.03 | -1.5634
2015-05-05 23:00 |  | 12.2 | 989.4309 | 0 | -4.04 | -2.3893
2015-05-06 |  | 10.7 | 989.4309 | -1.0967 | -2.323 | -2.2231
2015-05-06 01:00 |  | 10.6 | 989.4309 | -0.7976 | -4.343 | -3.2382
2015-05-06 02:00 |  | 10.1 | 989.4309 | -1.7946 | -3.131 | -2.4476
2015-05-06 03:00 |  | 9.6 | 989.4309 | -2.3928 | -4.242 | -2.9509
2015-05-06 04:00 |  | 10.2 | 988.4212 | -1.994 | -4.04 | -2.7707
2015-05-06 05:00 |  | 12.9 | 989.4309 | -1.5952 | -1.919 | -1.3712
2015-05-06 06:00 |  | 11.3 | 989.4309 | -1.5952 | -4.343 | -2.5723
2015-05-06 07:00 |  | 18.5 | 989.4309 | -1.4955 | -5.05 | -2.4206
2015-05-06 08:00 |  | 19.4 | 989.4309 | -1.1964 | -4.646 | -1.6771
2015-05-06 09:00 |  | 13.3 | 989.4309 | 0.0997 | -3.131 | -2.0042
2015-05-06 10:00 |  | 18.2 | 989.4309 | -1.7946 | -3.232 | -2.5408
2015-05-06 11:00 |  | 16.4 | 989.4309 | -1.6949 | -5.151 | -2.8179
2015-05-06 12:00 |  | 18.4 | 990.4405 | 2.7916 | -3.03 | -0.47175
2015-05-06 13:00 |  | 13.7 | 991.4501 | -0.0997 | 1.313 | -0.37495
2015-05-06 14:00 |  | 16.9 | 991.4501 | 0.1994 | -3.03 | -1.8563
2015-05-06 15:00 |  | 14 | 992.4597 | -0.4985 | -4.141 | -1.2558
2015-05-06 16:00 |  | 13.6 | 992.4597 | 1.8943 | -3.737 | -1.1692
2015-05-06 17:00 |  | 13.6 | 994.479 | 1.0967 | -2.323 | -1.4119
2015-05-06 18:00 |  | 13 | 995.4886 | -1.3958 | -3.737 | -0.56718
2015-05-06 19:00 |  | 12.7 | 996.4982 | -0.997 | -3.434 | -1.4491
2015-05-06 20:00 |  | 12.7 | 997.5079 | 0.6979 | -1.313 | -0.66873
2015-05-06 21:00 |  | 12.3 | 997.5079 | 0.4985 | -3.232 | -1.9221
2015-05-06 22:00 |  | 11.8 | 998.5175 | -1.3958 | -1.919 | -1.4853
2015-05-06 23:00 |  | 11.3 | 999.5271 | -0.0997 | -1.717 | -1.1697
2015-05-07 |  | 10.6 | 999.5271 | -0.4985 | -2.929 | -1.84
2015-05-07 01:00 |  | 9.8 | 1000.5367 | 0.6979 | -1.515 | -1.5094
2015-05-07 02:00 |  | 10.3 | 1001.5463 | -0.5982 | -3.737 | -1.3679
2015-05-07 03:00 |  | 10.9 | 1001.5463 | 0.2991 | -1.313 | -1.4681
2015-05-07 04:00 |  | 11 | 1002.556 | 0.7976 | -1.919 | -0.56988
2015-05-07 05:00 |  | 16.3 | 1002.556 | 0.1994 | -3.636 | -1.0209
2015-05-07 06:00 |  | 20.5 | 1003.5656 | 0 | -1.717 | -0.5061
2015-05-07 07:00 |  | 18.9 | 1003.5656 | -0.6979 | -2.626 | -0.83701
2015-05-07 08:00 |  | 20.4 | 1004.5752 | -1.6949 | -4.141 | -2.0966
2015-05-07 09:00 |  | 24.3 | 1003.5656 | -1.7946 | -5.05 | -2.0593
2015-05-07 10:00 |  | 24.5 | 1003.5656 | -2.2931 | -5.656 | -3.1364
2015-05-07 11:00 |  | 24.1 | 1003.5656 | -3.8883 | -4.949 | -2.6077
2015-05-07 12:00 |  | 21.9 | 1003.5656 | -4.5862 | -4.747 | -3.4303
2015-05-07 13:00 |  | 19.4 | 1003.5656 | -1.5952 | -4.04 | -2.2768
2015-05-07 14:00 |  | 19.5 | 1003.5656 | 0.8973 | -3.535 | -3.0744
2015-05-07 15:00 |  | 20.9 | 1002.556 | -1.3958 | -4.343 | -3.1134
2015-05-07 16:00 |  | 18.5 | 1003.5656 | -3.2901 | -2.323 | -3.0822
2015-05-07 17:00 |  | 15.9 | 1003.5656 | -2.1934 | -5.555 | -3.1545
2015-05-07 18:00 |  | 13.9 | 1003.5656 | -1.1964 | -2.323 | -1.0274
2015-05-07 19:00 |  | 12.2 | 1004.5752 | -0.8973 | -0.606 | -1.7185
2015-05-07 20:00 |  | 11.4 | 1004.5752 | 0.1994 | -0.303 | -1.2482
2015-05-07 21:00 |  | 10.7 | 1003.5656 | -1.8943 | -4.04 | -2.3783
2015-05-07 22:00 |  | 10 | 1003.5656 | -2.1934 | -4.04 | -2.8599
2015-05-07 23:00 |  | 9.5 | 1003.5656 | -2.7916 | -4.141 | -2.4293
2015-05-08 |  | 8.8 | 1003.5656 | -1.994 | -3.131 | -2.8474
2015-05-08 01:00 |  | 8.1 | 1003.5656 | -3.1904 | -3.03 | -2.4148
2015-05-08 02:00 |  | 8.5 | 1002.556 | -1.5952 | -3.131 | -3.2112
2015-05-08 03:00 |  | 9.1 | 1002.556 | -1.4955 | -4.545 | -2.5547
2015-05-08 04:00 |  | 9.7 | 1002.556 | -2.1934 | -5.151 | -2.0739
2015-05-08 05:00 |  | 11.4 | 1002.556 | -1.0967 | -3.636 | -1.5865
2015-05-08 06:00 |  | 12.3 | 1002.556 | -1.0967 | -3.838 | -2.5722
2015-05-08 07:00 |  | 14.5 | 1001.5463 | -0.997 | -5.959 | -3.866
2015-05-08 08:00 |  | 17.4 | 1001.5463 | -1.7946 | -6.868 | -3.123
2015-05-08 09:00 |  | 17.7 | 1001.5463 | -3.8883 | -4.343 | -3.8337
2015-05-08 10:00 |  | 16.8 | 1000.5367 | -1.2961 | -1.919 | -3.3619
2015-05-08 11:00 |  | 20 | 1000.5367 | -2.6919 | -4.343 | -2.4438
2015-05-08 12:00 |  | 19.2 | 999.5271 | -1.2961 | -6.262 | -2.9866
2015-05-08 13:00 |  | 16.3 | 999.5271 | -0.3988 | -4.343 | -2.4417
2015-05-08 14:00 |  | 15 | 999.5271 | 0.0997 | -3.131 | -2.5908
2015-05-08 15:00 |  | 14.7 | 999.5271 | -1.4955 | -4.343 | -3.001
2015-05-08 16:00 |  | 14.3 | 998.5175 | -4.0877 | -7.272 | -2.851
2015-05-08 17:00 |  | 15.2 | 998.5175 | -3.7886 | -5.05 | -3.3952
2015-05-08 18:00 |  | 14.4 | 997.5079 | -2.7916 | -5.252 | -4.0264
2015-05-08 19:00 |  | 14.1 | 998.5175 | -0.2991 | -4.444 | -3.0659
2015-05-08 20:00 |  | 13.8 | 998.5175 | -0.997 | -4.646 | -3.8567
2015-05-08 21:00 |  | 14.1 | 997.5079 | -1.5952 | -5.555 | -3.6578
2015-05-08 22:00 |  | 14.2 | 997.5079 | -2.991 | -4.848 | -4.3086
2015-05-08 23:00 |  | 14.2 | 997.5079 | -2.3928 | -5.353 | -3.3698
2015-05-09 |  | 13.6 | 997.5079 | -2.991 | -5.656 | -3.9504
2015-05-09 01:00 |  | 13.6 | 997.5079 | -0.7976 | -2.222 | -2.7482
2015-05-09 02:00 |  | 12.8 | 998.5175 | 0.1994 | -6.565 | -3.3069
2015-05-09 03:00 |  | 12.4 | 998.5175 | -2.7916 | -5.05 | -3.0991
2015-05-09 04:00 |  | 12.9 | 999.5271 | -0.6979 | -5.353 | -2.6477
2015-05-09 05:00 |  | 16 | 1000.5367 | 0.4985 | -3.03 | -1.2098
2015-05-09 06:00 |  | 16.5 | 1000.5367 | -0.3988 | -1.616 | -1.3893
2015-05-09 07:00 |  | 16.9 | 1001.5463 | -0.7976 | -2.424 | -1.3247
2015-05-09 08:00 |  | 21.7 | 1001.5463 | -2.4925 | -3.03 | -1.8099
2015-05-09 09:00 |  | 18.6 | 1001.5463 | -1.8943 | -3.232 | -1.7977
2015-05-09 10:00 |  | 24.8 | 1002.556 | -1.3958 | -2.02 | -1.1806
2015-05-09 11:00 |  | 18.3 | 1002.556 | 1.5952 | -2.323 | -0.64253
2015-05-09 12:00 |  | 20.7 | 1003.5656 | 0.1994 | -6.161 | -1.4372
2015-05-09 13:00 |  | 22.4 | 1003.5656 | -2.3928 | -5.05 | -3.0112
2015-05-09 14:00 |  | 22.6 | 1004.5752 | -1.2961 | -3.636 | -2.7897
2015-05-09 15:00 |  | 22.9 | 1005.5848 | -0.2991 | 0.505 | -1.1097
2015-05-09 16:00 |  | 20.8 | 1005.5848 | 0.2991 | -1.212 | -1.6537
2015-05-09 17:00 |  | 18.2 | 1006.5945 | 0.6979 | -1.01 | -0.9542
2015-05-09 18:00 |  | 16.2 | 1007.6041 | 1.8943 | 0.909 | -0.60352
2015-05-09 19:00 |  | 13.9 | 1008.6137 | -0.7976 | -2.626 | -0.93988
2015-05-09 20:00 |  | 11.9 | 1009.6233 | 0.8973 | -2.929 | -1.3104
2015-05-09 21:00 |  | 10.6 | 1009.6233 | -2.6919 | -3.333 | -1.9727
2015-05-09 22:00 |  | 10 | 1010.633 | 0.5982 | -0.606 | -1.5989
2015-05-09 23:00 |  | 9.3 | 1011.6426 | -0.1994 | -1.919 | -0.87908
2015-05-10 |  | 8.7 | 1011.6426 | 0.4985 | -3.636 | -2.1302
2015-05-10 01:00 |  | 8.7 | 1010.633 | -2.1934 | -3.434 | -2.5812
2015-05-10 02:00 |  | 8.4 | 1011.6426 | 0 | -1.717 | -1.6647
2015-05-10 03:00 |  | 10 | 1011.6426 | -0.2991 | -1.414 | -1.2971
2015-05-10 04:00 |  | 11.1 | 1011.6426 | -0.6979 | -4.545 | -2.4259
2015-05-10 05:00 |  | 13 | 1011.6426 | 1.1964 | -6.161 | -2.2803
2015-05-10 06:00 |  | 16.8 | 1011.6426 | -1.2961 | -6.363 | -3.0086
2015-05-10 07:00 |  | 23.4 | 1012.6522 | -1.6949 | -4.141 | -2.7902
2015-05-10 08:00 |  | 27.4 | 1011.6426 | -0.0997 | -5.858 | -2.3765
2015-05-10 09:00 |  | 27.2 | 1011.6426 | -2.1934 | -5.353 | -2.6976
2015-05-10 10:00 |  | 28.1 | 1011.6426 | -3.0907 | -6.666 | -2.3886
2015-05-10 11:00 |  | 26.3 | 1010.633 | -5.0847 | -5.656 | -3.1231
2015-05-10 12:00 |  | 25.3 | 1010.633 | -5.5832 | -3.939 | -2.9203
2015-05-10 13:00 |  | 24.1 | 1010.633 | -1.4955 | -4.141 | -3.2648
2015-05-10 14:00 |  | 22.7 | 1010.633 | -0.3988 | -4.747 | -4.404
2015-05-10 15:00 |  | 22.6 | 1009.6233 | -2.6919 | -3.333 | -3.5798
2015-05-10 16:00 |  | 20.6 | 1008.6137 | -2.3928 | -5.353 | -5.1662
2015-05-10 17:00 |  | 19.2 | 1008.6137 | -3.4895 | -5.757 | -3.7261
2015-05-10 18:00 |  | 16.8 | 1008.6137 | -0.997 | -4.646 | -2.5475
2015-05-10 19:00 |  | 15.2 | 1008.6137 | -2.3928 | -4.242 | -3.5162
2015-05-10 20:00 |  | 13.8 | 1008.6137 | -0.5982 | -4.444 | -2.2863
2015-05-10 21:00 |  | 13 | 1008.6137 | -1.2961 | -4.444 | -3.0009
2015-05-10 22:00 |  | 13 | 1007.6041 | -2.8913 | -5.757 | -3.6409
2015-05-10 23:00 |  | 13.3 | 1007.6041 | -3.4895 | -4.949 | -4.3523
2015-05-11 |  | 13.2 | 1006.5945 | -3.5892 | -6.262 | -4.011
2015-05-11 01:00 |  | 13.3 | 1005.5848 | -3.4895 | -5.454 | -3.9557
2015-05-11 02:00 |  | 13.4 | 1005.5848 | -1.6949 | -7.373 | -4.5128
2015-05-11 03:00 |  | 13.5 | 1004.5752 | -1.0967 | -5.959 | -3.8379
2015-05-11 04:00 |  | 14.4 | 1004.5752 | -0.2991 | -5.252 | -2.8686
2015-05-11 05:00 |  | 16.3 | 1004.5752 | -3.0907 | -3.636 | -3.097
2015-05-11 06:00 |  | 18.1 | 1005.5848 | -1.8943 | -4.242 | -2.615
2015-05-11 07:00 |  | 22.4 | 1005.5848 | -0.997 | -5.959 | -2.2306
2015-05-11 08:00 |  | 22.7 | 1005.5848 | -4.2871 | -3.737 | -3.486
2015-05-11 09:00 |  | 30.7 | 1005.5848 | -0.6979 | -3.131 | -1.7186
2015-05-11 10:00 |  | 30.2 | 1005.5848 | 0.1994 | -3.434 | -2.1739
2015-05-11 11:00 |  | 30.7 | 1005.5848 | -4.0877 | -4.444 | -3.5627
2015-05-11 12:00 |  | 28.7 | 1005.5848 | 0.0997 | -2.929 | -2.22
2015-05-11 13:00 |  | 28.1 | 1005.5848 | -0.7976 | -3.131 | -2.3956
2015-05-11 14:00 |  | 26.9 | 1004.5752 | -3.0907 | -5.151 | -3.6893
2015-05-11 15:00 |  | 24.6 | 1004.5752 | -0.0997 | -4.545 | -2.6753
2015-05-11 16:00 |  | 23.2 | 1004.5752 | 0.1994 | -4.04 | -3.3056
2015-05-11 17:00 |  | 20 | 1004.5752 | -4.8853 | -6.666 | -5.39
2015-05-11 18:00 |  | 18 | 1005.5848 | -2.5922 | -4.545 | -4.4256
2015-05-11 19:00 |  | 16.1 | 1005.5848 | -2.3928 | -3.737 | -3.594
2015-05-11 20:00 |  | 14.3 | 1005.5848 | -2.4925 | -7.676 | -3.5492
2015-05-11 21:00 |  | 14.2 | 1005.5848 | -2.2931 | -4.141 | -3.7175
2015-05-11 22:00 |  | 13.5 | 1004.5752 | -5.0847 | -6.868 | -5.0709
2015-05-11 23:00 |  | 13.1 | 1004.5752 | -2.7916 | -6.161 | -3.9539
2015-05-12 |  | 12.3 | 1004.5752 | -3.3898 | -6.161 | -4.0589
2015-05-12 01:00 |  | 11.6 | 1003.5656 | -0.8973 | -5.757 | -3.2517
2015-05-12 02:00 |  | 10.8 | 1003.5656 | -1.4955 | -4.646 | -3.216
2015-05-12 03:00 |  | 10.2 | 1003.5656 | -1.994 | -5.353 | -2.8264
2015-05-12 04:00 |  | 11.4 | 1003.5656 | -0.1994 | -4.141 | -1.917
2015-05-12 05:00 |  | 13.6 | 1004.5752 | 1.2961 | -4.444 | -1.2803
2015-05-12 06:00 |  | 14.6 | 1005.5848 | -0.6979 | -6.161 | -1.9265
2015-05-12 07:00 |  | 15.5 | 1005.5848 | -1.3958 | -5.656 | -2.3578
2015-05-12 08:00 |  | 16.1 | 1005.5848 | -0.8973 | -2.929 | -2.472
2015-05-12 09:00 |  | 22.2 | 1006.5945 | -1.3958 | -5.454 | -3.0831
2015-05-12 10:00 |  | 23.6 | 1006.5945 | -3.988 | -5.959 | -3.164
2015-05-12 11:00 |  | 22.2 | 1006.5945 | -0.5982 | -4.848 | -2.84
2015-05-12 12:00 |  | 22 | 1006.5945 | -0.6979 | -2.222 | -2.164
2015-05-12 13:00 |  | 23 | 1006.5945 | -1.7946 | -2.626 | -2.34
2015-05-12 14:00 |  | 22.5 | 1007.6041 | -0.0997 | -1.515 | -2.3152
2015-05-12 15:00 |  | 23.3 | 1006.5945 | -0.997 | -4.141 | -2.5364
2015-05-12 16:00 |  | 21.4 | 1007.6041 | -1.6949 | -5.252 | -2.9556
2015-05-12 17:00 |  | 18.1 | 1007.6041 | -1.2961 | -4.141 | -2.4486
2015-05-12 18:00 |  | 15.9 | 1008.6137 | -1.7946 | -4.242 | -3.928
2015-05-12 19:00 |  | 13.9 | 1009.6233 | -0.6979 | -0.909 | -0.86994
2015-05-12 20:00 |  | 11.6 | 1009.6233 | 0.4985 | -2.424 | -2.6572
2015-05-12 21:00 |  | 10.9 | 1009.6233 | -0.4985 | -0.101 | -0.61646
2015-05-12 22:00 |  | 9.9 | 1009.6233 | 0.2991 | -0.404 | -1.3752
2015-05-12 23:00 |  | 8.4 | 1009.6233 | -1.994 | -2.828 | -1.6586
2015-05-13 |  | 7.6 | 1009.6233 | -0.4985 | -3.636 | -2.8622
2015-05-13 01:00 |  | 7.1 | 1009.6233 | 0.1994 | -3.636 | -3.3012
2015-05-13 02:00 |  | 6 | 1009.6233 | -1.4955 | -2.02 | -1.688
2015-05-13 03:00 |  | 5.8 | 1009.6233 | -0.3988 | -1.313 | -2.4935
2015-05-13 04:00 |  | 6.4 | 1008.6137 | -0.7976 | -1.616 | -2.5003
2015-05-13 05:00 |  | 16.9 | 1008.6137 | 1.5952 | -2.02 | -1.3441
2015-05-13 06:00 |  | 23.2 | 1008.6137 | 1.3958 | -4.04 | -2.0153
2015-05-13 07:00 |  | 24.5 | 1008.6137 | -0.997 | -5.252 | -2.2551
2015-05-13 08:00 |  | 24.8 | 1007.6041 | -1.2961 | -6.161 | -3.936
2015-05-13 09:00 |  | 25.7 | 1006.5945 | -4.7856 | -8.383 | -4.5377
2015-05-13 10:00 |  | 24.4 | 1006.5945 | -5.3838 | -7.777 | -4.151
2015-05-13 11:00 |  | 22.3 | 1005.5848 | -6.8793 | -6.363 | -3.8787
2015-05-13 12:00 |  | 22 | 1004.5752 | -1.8943 | -4.646 | -3.4581
2015-05-13 13:00 |  | 22.4 | 1004.5752 | -2.6919 | -4.444 | -3.3445
2015-05-13 14:00 |  | 21.9 | 1004.5752 | -1.4955 | -4.444 | -1.9729
2015-05-13 15:00 |  | 21.7 | 1003.5656 | -2.2931 | -1.818 | -3.4215
2015-05-13 16:00 |  | 19.9 | 1003.5656 | -1.7946 | -3.939 | -2.2261
2015-05-13 17:00 |  | 17 | 1003.5656 | 0.5982 | -3.232 | -1.5183
2015-05-13 18:00 |  | 14.4 | 1004.5752 | 0 | 1.313 | -1.0224
2015-05-13 19:00 |  | 12.6 | 1004.5752 | -0.4985 | -0.303 | -1.1821
2015-05-13 20:00 |  | 11.4 | 1004.5752 | -2.2931 | -5.353 | -2.0716
2015-05-13 21:00 |  | 10.6 | 1004.5752 | -3.1904 | -5.555 | -2.568
2015-05-13 22:00 |  | 9.4 | 1004.5752 | -4.0877 | -6.868 | -3.4816
2015-05-13 23:00 |  | 9.1 | 1004.5752 | -2.4925 | -4.444 | -3.681
2015-05-14 |  | 8.8 | 1003.5656 | -2.8913 | -5.454 | -4.2564
2015-05-14 01:00 |  | 8.1 | 1003.5656 | -4.5862 | -6.767 | -4.4245
2015-05-14 02:00 |  | 7.9 | 1002.556 | -3.8883 | -6.565 | -4.3981
2015-05-14 03:00 |  | 8 | 1002.556 | -2.5922 | -6.565 | -3.6121
2015-05-14 04:00 |  | 8.8 | 1001.5463 | -2.4925 | -5.454 | -3.7032
2015-05-14 05:00 |  | 11.1 | 1001.5463 | -0.1994 | -5.959 | -3.0555
2015-05-14 06:00 |  | 11.8 | 1000.5367 | -2.991 | -7.171 | -4.2026
2015-05-14 07:00 |  | 11.8 | 1000.5367 | -3.2901 | -4.343 | -4.2098
2015-05-14 08:00 |  | 12.2 | 999.5271 | -2.2931 | -8.787 | -4.0092
2015-05-14 09:00 |  | 10.8 | 998.5175 | -2.1934 | -5.959 | -4.4112
2015-05-14 10:00 |  | 10.7 | 998.5175 | -2.1934 | -7.474 | -4.2197
2015-05-14 11:00 |  | 10.3 | 997.5079 | -3.988 | -6.666 | -4.046
2015-05-14 12:00 |  | 9.6 | 997.5079 | -2.6919 | -5.252 | -2.838
2015-05-14 13:00 |  | 9.6 | 997.5079 | -0.6979 | -3.333 | -2.6948
2015-05-14 14:00 |  | 10.1 | 997.5079 | -2.6919 | -4.949 | -2.8642
2015-05-14 15:00 |  | 9.7 | 997.5079 | -1.8943 | -5.252 | -2.6387
2015-05-14 16:00 |  | 9.7 | 997.5079 | -1.6949 | -6.464 | -2.7295
2015-05-14 17:00 |  | 9.8 | 998.5175 | -1.5952 | -6.06 | -2.4496
2015-05-14 18:00 |  | 9.6 | 999.5271 | -0.997 | -4.848 | -2.3898
2015-05-14 19:00 |  | 9.6 | 999.5271 | -1.6949 | -5.858 | -1.5879
2015-05-14 20:00 |  | 9.6 | 1000.5367 | -0.5982 | -3.838 | -1.8062
2015-05-14 21:00 |  | 9.7 | 1001.5463 | -2.0937 | -3.535 | -2.204
2015-05-14 22:00 |  | 9.4 | 1002.556 | -1.0967 | -4.444 | -2.49
2015-05-14 23:00 |  | 9.3 | 1002.556 | -1.0967 | -4.545 | -2.4497
2015-05-15 |  | 9 | 1003.5656 | -1.0967 | -5.252 | -2.1048
2015-05-15 01:00 |  | 9.1 | 1004.5752 | -1.1964 | -3.333 | -2.7984
2015-05-15 02:00 |  | 9 | 1005.5848 | -0.997 | -3.838 | -1.6006
2015-05-15 03:00 |  | 8.7 | 1005.5848 | -0.8973 | -4.04 | -2.8637
2015-05-15 04:00 |  | 8.5 | 1006.5945 | -0.5982 | -3.535 | -1.6712
2015-05-15 05:00 |  | 8.8 | 1007.6041 | -0.5982 | -3.636 | -2.0186
2015-05-15 06:00 |  | 11.3 | 1008.6137 | -0.997 | -5.252 | -1.6383
2015-05-15 07:00 |  | 17.6 | 1008.6137 | 0 | -3.232 | -2.3546
2015-05-15 08:00 |  | 19.4 | 1009.6233 | -2.7916 | -5.151 | -1.3786
2015-05-15 09:00 |  | 19.4 | 1009.6233 | -0.0997 | -3.131 | -0.5337
2015-05-15 10:00 |  | 16.2 | 1009.6233 | -0.8973 | -4.242 | -2.4041
2015-05-15 11:00 |  | 17.1 | 1010.633 | -0.1994 | -2.929 | -2.24
2015-05-15 12:00 |  | 17.3 | 1010.633 | -0.0997 | -6.161 | -2.3214
2015-05-15 13:00 |  | 21 | 1009.6233 | -0.6979 | -4.545 | -2.3567
2015-05-15 14:00 |  | 17.8 | 1009.6233 | -3.0907 | -4.242 | -2.8661
2015-05-15 15:00 |  | 21.3 | 1009.6233 | 0 | -4.242 | -2.1968
2015-05-15 16:00 |  | 19.1 | 1009.6233 | -2.5922 | -5.454 | -3.0609
2015-05-15 17:00 |  | 16.6 | 1009.6233 | -2.0937 | -4.646 | -2.5473
2015-05-15 18:00 |  | 15 | 1009.6233 | -1.1964 | -5.353 | -2.1839
2015-05-15 19:00 |  | 13.8 | 1009.6233 | -1.7946 | -4.747 | -2.7327
2015-05-15 20:00 |  | 13.1 | 1009.6233 | -0.3988 | -1.616 | -2.1008
2015-05-15 21:00 |  | 12.3 | 1009.6233 | -3.0907 | -5.05 | -3.4658
2015-05-15 22:00 |  | 11.7 | 1009.6233 | -4.4865 | -5.858 | -4.2273
2015-05-15 23:00 |  | 11.6 | 1008.6137 | -3.5892 | -6.767 | -4.449
2015-05-16 |  | 12.3 | 1008.6137 | -2.2931 | -7.272 | -4.9935
2015-05-16 01:00 |  | 12.9 | 1007.6041 | -4.985 | -6.666 | -4.7963
2015-05-16 02:00 |  | 13.1 | 1007.6041 | -3.5892 | -5.151 | -3.5612
2015-05-16 03:00 |  | 13.4 | 1007.6041 | -1.8943 | -6.666 | -3.6867
2015-05-16 04:00 |  | 13.7 | 1008.6137 | -0.0997 | -5.454 | -2.345
2015-05-16 05:00 |  | 14 | 1008.6137 | -1.3958 | -3.838 | -2.2852
2015-05-16 06:00 |  | 16.1 | 1008.6137 | 0 | -4.949 | -1.8977
2015-05-16 07:00 |  | 20.9 | 1009.6233 | -1.7946 | -4.444 | -1.8186
2015-05-16 08:00 |  | 22.3 | 1009.6233 | -3.5892 | -8.282 | -3.3641
2015-05-16 09:00 |  | 24.2 | 1010.633 | -2.8913 | 3.838 | -3.2468
2015-05-16 10:00 |  | 24.3 | 1010.633 | -4.0877 | -4.141 | -2.4418
2015-05-16 11:00 |  | 22.5 | 1011.6426 | 1.4955 | -0.404 | -1.7021
2015-05-16 12:00 |  | 23.5 | 1011.6426 | -5.3838 | -6.464 | -2.85
2015-05-16 13:00 |  | 23.5 | 1011.6426 | -2.3928 | -4.444 | -2.5249
2015-05-16 14:00 |  | 22.4 | 1012.6522 | -1.2961 | -2.525 | -2.1623
2015-05-16 15:00 |  | 24 | 1012.6522 | -2.8913 | -5.858 | -3.106
2015-05-16 16:00 |  | 21.5 | 1012.6522 | -3.7886 | -4.343 | -3.5287
2015-05-16 17:00 |  | 19.1 | 1013.6618 | -0.2991 | -1.212 | -2.4857
2015-05-16 18:00 |  | 16.7 | 1013.6618 | -1.2961 | -4.646 | -2.0419
2015-05-16 19:00 |  | 15.1 | 1013.6618 | -1.3958 | -4.242 | -1.8329
2015-05-16 20:00 |  | 13.7 | 1014.6715 | -1.5952 | -4.444 | -1.5342
2015-05-16 21:00 |  | 12.5 | 1014.6715 | -1.5952 | -5.353 | -2.3372
2015-05-16 22:00 |  | 11.6 | 1015.6811 | -1.3958 | -2.121 | -2.0812
2015-05-16 23:00 |  | 10.6 | 1015.6811 | -2.2931 | -4.141 | -2.666
2015-05-17 |  | 9.1 | 1014.6715 | -2.2931 | -3.131 | -3.1711
2015-05-17 01:00 |  | 8.4 | 1014.6715 | -1.5952 | -1.717 | -1.7889
2015-05-17 02:00 |  | 7 | 1014.6715 | -1.6949 | -3.838 | -2.3239
2015-05-17 03:00 |  | 6.6 | 1014.6715 | -0.7976 | -3.03 | -1.8659
2015-05-17 04:00 |  | 9 | 1014.6715 | 0.6979 | -0.909 | -1.9889
2015-05-17 05:00 |  | 15.1 | 1014.6715 | -0.3988 | -2.929 | -1.6268
2015-05-17 06:00 |  | 20.2 | 1014.6715 | -0.4985 | -3.636 | -1.3373
2015-05-17 07:00 |  | 24.7 | 1014.6715 | -1.3958 | -6.363 | -2.7706
2015-05-17 08:00 |  | 25.8 | 1014.6715 | -3.8883 | -5.757 | -3.7692
2015-05-17 09:00 |  | 27.4 | 1013.6618 | -5.6829 | -8.888 | -3.7131
2015-05-17 10:00 |  | 25.2 | 1012.6522 | -2.8913 | -3.737 | -3.1956
2015-05-17 11:00 |  | 23.6 | 1011.6426 | -5.3838 | -4.444 | -3.1747
2015-05-17 12:00 |  | 25.3 | 1011.6426 | -3.3898 | -3.737 | -2.8912
2015-05-17 13:00 |  | 25.1 | 1010.633 | -2.3928 | -6.06 | -3.5914
2015-05-17 14:00 |  | 21.7 | 1010.633 | -2.6919 | -4.646 | -2.7708
2015-05-17 15:00 |  | 22.1 | 1009.6233 | -1.3958 | -4.444 | -3.6957
2015-05-17 16:00 |  | 19.3 | 1008.6137 | -3.4895 | -4.545 | -2.9408
2015-05-17 17:00 |  | 17.7 | 1008.6137 | -2.2931 | -4.848 | -3.2505
2015-05-17 18:00 |  | 15.8 | 1007.6041 | -2.2931 | -6.06 | -2.8565
2015-05-17 19:00 |  | 13.7 | 1007.6041 | -2.2931 | -3.737 | -2.7855
2015-05-17 20:00 |  | 12 | 1006.5945 | -1.0967 | -4.444 | -2.6626
2015-05-17 21:00 |  | 10.9 | 1005.5848 | -3.6889 | -6.969 | -3.8312
2015-05-17 22:00 |  | 11.2 | 1005.5848 | -1.994 | -4.141 | -3.0528
2015-05-17 23:00 |  | 11.4 | 1004.5752 | -2.4925 | -5.454 | -3.9217
2015-05-18 |  | 10.9 | 1003.5656 | -2.6919 | -4.646 | -4.001
2015-05-18 01:00 |  | 10.6 | 1001.5463 | -2.7916 | -6.969 | -4.3694
2015-05-18 02:00 |  | 10.3 | 1000.5367 | -3.8883 | -6.565 | -3.938
2015-05-18 03:00 |  | 10.4 | 1000.5367 | -2.8913 | -5.858 | -3.6273
2015-05-18 04:00 |  | 10.6 | 998.5175 | -5.4835 | -8.282 | -4.7848
2015-05-18 05:00 |  | 11.4 | 997.5079 | -1.8943 | -8.08 | -3.998
2015-05-18 06:00 |  | 12.3 | 995.4886 | -5.1844 | -6.161 | -2.9424
2015-05-18 07:00 |  | 12.7 | 994.479 | -2.991 | -2.626 | -2.5447
2015-05-18 08:00 |  | 13.3 | 992.4597 | -3.0907 | -6.262 | -2.7236
2015-05-18 09:00 |  | 13.8 | 990.4405 | -2.3928 | -6.666 | -3.6037
2015-05-18 10:00 |  | 15.2 | 990.4405 | -2.1934 | -7.373 | -3.7473
2015-05-18 11:00 |  | 17 | 989.4309 | -2.1934 | -6.464 | -3.2771
2015-05-18 12:00 |  | 19.1 | 988.4212 | -1.5952 | -7.979 | -3.9415
2015-05-18 13:00 |  | 17.6 | 990.4405 | -5.0847 | -7.272 | -3.0136
2015-05-18 14:00 |  | 18.8 | 990.4405 | -2.4925 | -5.959 | -2.7279
2015-05-18 15:00 |  | 17.5 | 990.4405 | -3.3898 | -6.969 | -4.2597
2015-05-18 16:00 |  | 17.7 | 990.4405 | -3.2901 | -2.929 | -3.3039
2015-05-18 17:00 |  | 14.9 | 990.4405 | -2.3928 | -7.07 | -3.3775
2015-05-18 18:00 |  | 12.7 | 990.4405 | -1.2961 | -1.414 | -2.2605
2015-05-18 19:00 |  | 11.1 | 990.4405 | -0.997 | -4.141 | -1.5724
2015-05-18 20:00 |  | 11 | 991.4501 | -0.1994 | -1.01 | -0.90716
2015-05-18 21:00 |  | 9.5 | 991.4501 | 0.0997 | -2.121 | -1.2445
2015-05-18 22:00 |  | 9 | 990.4405 | -1.1964 | -1.616 | -2.1066
2015-05-18 23:00 |  | 8.5 | 990.4405 | 0.5982 | -3.636 | -2.2315
2015-05-19 |  | 7.9 | 990.4405 | -1.4955 | -3.636 | -2.5251
2015-05-19 01:00 |  | 7.9 | 989.4309 | -0.7976 | -2.424 | -1.8523
2015-05-19 02:00 |  | 7.8 | 989.4309 | -2.0937 | -3.636 | -1.0903
2015-05-19 03:00 |  | 7.6 | 989.4309 | -0.5982 | -2.525 | -2.1355
2015-05-19 04:00 |  | 9.8 | 990.4405 | -0.3988 | -2.929 | -1.1069
2015-05-19 05:00 |  | 15.9 | 990.4405 | 1.3958 | -2.929 | -1.097
2015-05-19 06:00 |  | 20.9 | 990.4405 | 0.2991 | -3.939 | -1.2778
2015-05-19 07:00 |  | 21.8 | 990.4405 | -0.8973 | -5.353 | -1.2981
2015-05-19 08:00 |  | 21.5 | 991.4501 | -1.6949 | -3.535 | -1.4889
2015-05-19 09:00 |  | 22.5 | 991.4501 | -1.8943 | -4.646 | -2.5703
2015-05-19 10:00 |  | 21.2 | 991.4501 | -0.5982 | -4.242 | -2.2061
2015-05-19 11:00 |  | 15.4 | 991.4501 | -0.997 | -5.151 | -0.90909
2015-05-19 12:00 |  | 21.7 | 991.4501 | 0 | 0.303 | -0.99384
2015-05-19 13:00 |  | 14.7 | 992.4597 | -0.4985 | -7.676 | -0.89836
2015-05-19 14:00 |  | 15.3 | 992.4597 | -1.0967 | -2.222 | -1.8239
2015-05-19 15:00 |  | 17.1 | 992.4597 | -0.0997 | -6.161 | -1.0259
2015-05-19 16:00 |  | 17.3 | 992.4597 | -2.6919 | -6.767 | -1.9554
2015-05-19 17:00 |  | 12.6 | 993.4694 | 1.5952 | 0.202 | -0.30073
2015-05-19 18:00 |  | 13.1 | 994.479 | 1.6949 | -2.424 | -1.4418
2015-05-19 19:00 |  | 10.8 | 995.4886 | -2.0937 | -3.434 | -1.1924
2015-05-19 20:00 |  | 9.9 | 996.4982 | 3.1904 | -1.111 | 0.12656
2015-05-19 21:00 |  | 9.5 | 996.4982 | 0.3988 | -3.636 | -1.5532
2015-05-19 22:00 |  | 8.8 | 997.5079 | -3.3898 | -2.525 | -1.1847
2015-05-19 23:00 |  | 7.3 | 997.5079 | -0.0997 | -1.111 | -1.142
2015-05-20 |  | 6.9 | 997.5079 | 1.1964 | -3.434 | -1.5695
2015-05-20 01:00 |  | 6.1 | 998.5175 | 0.7976 | -3.232 | -1.429
2015-05-20 02:00 |  | 5.7 | 999.5271 | -0.0997 | -2.222 | -0.98259
2015-05-20 03:00 |  | 5.2 | 999.5271 | -0.2991 | -3.434 | -1.3292
2015-05-20 04:00 |  | 8 | 1000.5367 | 0.4985 | -2.525 | -1.1903
2015-05-20 05:00 |  | 15 | 1000.5367 | 3.3898 | -2.525 | -0.20762
2015-05-20 06:00 |  | 21.1 | 1001.5463 | 1.1964 | -2.828 | -0.28472
2015-05-20 07:00 |  | 23.3 | 1002.556 | 1.6949 | -5.05 | 0.22077
2015-05-20 08:00 |  | 16.8 | 1002.556 | -1.5952 | -5.757 | -0.32232
2015-05-20 09:00 |  | 18.9 | 1003.5656 | 1.3958 | -0.808 | -0.50712
2015-05-20 10:00 |  | 18.8 | 1003.5656 | 0.4985 | -1.313 | -0.30616
2015-05-20 11:00 |  | 18.6 | 1004.5752 | -0.2991 | -6.363 | -1.233
2015-05-20 12:00 |  | 18.4 | 1004.5752 | -0.8973 | -6.666 | -0.7386
2015-05-20 13:00 |  | 15.4 | 1005.5848 | 2.0937 | -0.808 | -0.39018
2015-05-20 14:00 |  | 16.7 | 1005.5848 | 0.6979 | -0.303 | -2.2306
2015-05-20 15:00 |  | 20.2 | 1005.5848 | -1.1964 | -3.232 | -1.449
2015-05-20 16:00 |  | 18.1 | 1006.5945 | 0.0997 | -4.141 | -1.7116
2015-05-20 17:00 |  | 17.4 | 1007.6041 | -1.7946 | -0.808 | -1.1626
2015-05-20 18:00 |  | 14.9 | 1008.6137 | 0.5982 | -2.626 | -1.2669
2015-05-20 19:00 |  | 12.8 | 1009.6233 | -2.1934 | -4.444 | -1.4895
2015-05-20 20:00 |  | 10.1 | 1009.6233 | 1.0967 | -2.929 | -0.15974
2015-05-20 21:00 |  | 9 | 1010.633 | 0.5982 | -2.727 | -1.3072
2015-05-20 22:00 |  | 6.9 | 1010.633 | -0.2991 | -4.04 | -1.5065
2015-05-20 23:00 |  | 6.6 | 1011.6426 | -1.8943 | -2.222 | -1.4379
2015-05-21 |  | 5.8 | 1011.6426 | -1.0967 | -2.222 | -1.5593
2015-05-21 01:00 |  | 6 | 1011.6426 | -0.0997 | -2.02 | -2.8387
2015-05-21 02:00 |  | 5.5 | 1011.6426 | -0.5982 | -2.121 | -2.8106
2015-05-21 03:00 |  | 5.2 | 1012.6522 | -0.8973 | -3.535 | -2.2344
2015-05-21 04:00 |  | 8.5 | 1012.6522 | 0.997 | -2.929 | -1.5515
2015-05-21 05:00 |  | 16.5 | 1012.6522 | 1.3958 | -3.131 | -0.97307
2015-05-21 06:00 |  | 23.1 | 1013.6618 | -0.3988 | -4.949 | -0.79198
2015-05-21 07:00 |  | 19.7 | 1013.6618 | 1.7946 | -2.02 | -0.9684
2015-05-21 08:00 |  | 28.9 | 1013.6618 | -0.5982 | -5.555 | -1.1102
2015-05-21 09:00 |  | 29.2 | 1013.6618 | -1.0967 | -4.545 | -1.8285
2015-05-21 10:00 |  | 24.7 | 1013.6618 | -1.3958 | -4.747 | -1.7489
2015-05-21 11:00 |  | 23.9 | 1013.6618 | -3.7886 | -5.656 | -2.9519
2015-05-21 12:00 |  | 28.5 | 1013.6618 | -0.5982 | -4.343 | -2.8803
2015-05-21 13:00 |  | 26.3 | 1012.6522 | -2.3928 | -5.7826 | -3.408
2015-05-21 14:00 |  | 24.6 | 1012.6522 | -2.5922 | -7.4775 | -3.2601
2015-05-21 15:00 |  | 26.4 | 1012.6522 | -0.4985 | -3.2901 | -3.7282
2015-05-21 16:00 |  | 23.3 | 1012.6522 | -2.2931 | -4.8853 | -3.6172
2015-05-21 17:00 |  | 20.2 | 1012.6522 | -5.3838 | -5.7826 | -3.8013
2015-05-21 18:00 |  | 18.4 | 1012.6522 | 0.5982 | -3.1904 | -1.6303
2015-05-21 19:00 |  | 15.8 | 1013.6618 | -0.997 | -2.6919 | -1.5959
2015-05-21 20:00 |  | 14.1 | 1014.6715 | -0.997 | -1.6949 | -1.1824
2015-05-21 21:00 |  | 13.5 | 1014.6715 | 0.7976 | 0.5982 | -1.9094
2015-05-21 22:00 |  | 12.1 | 1014.6715 | 1.5952 | -3.0907 | -1.6897
2015-05-21 23:00 |  | 11.8 | 1014.6715 | -2.1934 | -4.1874 | -1.8849
2015-05-22 |  | 10.3 | 1014.6715 | -0.1994 | -2.991 | -2.9474
2015-05-22 01:00 |  | 8.9 | 1013.6618 | -1.3958 | -3.3898 | -2.9777
2015-05-22 02:00 |  | 8.2 | 1013.6618 | -1.7946 | -2.991 | -2.8319
2015-05-22 03:00 |  | 8 | 1013.6618 | -1.8943 | -5.982 | -2.6672
2015-05-22 04:00 |  | 11.5 | 1013.6618 | -1.2961 | -2.2931 | -2.7542
2015-05-22 05:00 |  | 14 | 1013.6618 | 0.5982 | -4.4865 | -2.4559
2015-05-22 06:00 |  | 16 | 1013.6618 | -0.7976 | -4.7856 | -2.0767
2015-05-22 07:00 |  | 25.1 | 1013.6618 | 0.3988 | -5.1844 | -1.5377
2015-05-22 08:00 |  | 26.9 | 1013.6618 | -1.2961 | -5.6829 | 0.048725
2015-05-22 09:00 |  | 31.9 | 1012.6522 | -3.7886 | -7.3778 | -2.2715
2015-05-22 10:00 |  | 29.3 | 1012.6522 | -1.8943 | -5.6829 | -2.5791
2015-05-22 11:00 |  | 28.1 | 1011.6426 | -2.1934 | -5.2841 | -2.3938
2015-05-22 12:00 |  | 25.6 | 1011.6426 | 0.4985 | -4.0877 | -2.2803
2015-05-22 13:00 |  | 27.3 | 1011.6426 | 0.3988 | -7.7766 | -2.9729
2015-05-22 14:00 |  | 25.9 | 1011.6426 | 0 | -6.0817 | -1.9273
2015-05-22 15:00 |  | 22 | 1010.633 | -2.0937 | -4.7856 | -2.7939
2015-05-22 16:00 |  | 21.9 | 1010.633 | -2.7916 | -6.979 | -3.2132
2015-05-22 17:00 |  | 21 | 1010.633 | -2.0937 | -5.982 | -3.1884
2015-05-22 18:00 |  | 19.2 | 1010.633 | -1.5952 | -5.8823 | -3.3464
2015-05-22 19:00 |  | 18.5 | 1010.633 | -0.997 | -5.4835 | -1.9278
2015-05-22 20:00 |  | 17.9 | 1010.633 | -0.6979 | -5.1844 | -2.0894
2015-05-22 21:00 |  | 17.5 | 1010.633 | -1.3958 | -5.6829 | -2.7547
2015-05-22 22:00 |  | 18.4 | 1011.6426 | -1.5952 | -6.3808 | -2.5892
2015-05-22 23:00 |  | 17.6 | 1011.6426 | -2.991 | -6.0817 | -3.0034
2015-05-23 |  | 16.9 | 1011.6426 | -2.991 | -7.6769 | -3.8184
2015-05-23 01:00 |  | 16.6 | 1011.6426 | -1.6949 | -6.7796 | -3.6666
2015-05-23 02:00 |  | 16.3 | 1010.633 | -3.8883 | -6.2811 | -4.4254
2015-05-23 03:00 |  | 15.6 | 1010.633 | -1.8943 | -6.8793 | -4.022
2015-05-23 04:00 |  | 15.4 | 1011.6426 | -2.8913 | -7.7766 | -3.911
2015-05-23 05:00 |  | 16.6 | 1011.6426 | -4.1874 | -7.8763 | -3.6275
2015-05-23 06:00 |  | 18.9 | 1011.6426 | -3.8883 | -8.7736 | -3.4115
2015-05-23 07:00 |  | 18.8 | 1011.6426 | -1.5952 | -7.4775 | -2.4167
2015-05-23 08:00 |  | 20.1 | 1012.6522 | -2.2931 | -5.2841 | -3.1959
2015-05-23 09:00 |  | 20.1 | 1012.6522 | -1.3958 | -6.2811 | -3.1681
2015-05-23 10:00 |  | 14.5 | 1012.6522 | -2.991 | -6.3808 | -3.4121
2015-05-23 11:00 |  | 14.5 | 1012.6522 | -3.8883 |  | -4.9294
2015-05-23 12:00 |  | 17.5 | 1012.6522 | -5.3838 |  | -5.0426
2015-05-23 13:00 |  | 16.9 | 1012.6522 | -7.6769 |  | -5.2997
2015-05-23 14:00 |  | 16.6 | 1012.6522 | -6.0817 |  | -4.2151
2015-05-23 15:00 |  | 16.6 | 1012.6522 | 0.5982 |  | -2.9651
2015-05-23 16:00 |  | 15.9 | 1011.6426 | -2.991 | -4.1874 | -2.9274
2015-05-23 17:00 |  | 14.6 | 1011.6426 | -2.0937 | -2.1934 | -2.4312
2015-05-23 18:00 |  | 13.6 | 1011.6426 | -2.4925 | -3.8883 | -3.8442
2015-05-23 19:00 |  | 12.9 | 1011.6426 | -2.991 | -3.4895 | -2.6619
2015-05-23 20:00 |  | 12.4 | 1011.6426 | -0.2991 | -4.1874 | -2.3583
2015-05-23 21:00 |  | 12.1 | 1011.6426 | -2.2931 | -4.5862 | -3.1085
2015-05-23 22:00 |  | 11.9 | 1011.6426 | -2.6919 | -4.0877 | -2.2178
2015-05-23 23:00 |  | 11.4 | 1010.633 | -2.0937 | -3.2901 | -3.3951
2015-05-24 |  | 11.5 | 1010.633 | -1.6949 | -3.6889 | -3.7504
2015-05-24 01:00 |  | 11.1 | 1009.6233 | -2.991 | -4.4865 | -3.815
2015-05-24 02:00 |  | 11.7 | 1009.6233 | -2.6919 | -6.1814 | -3.5168
2015-05-24 03:00 |  | 12 | 1008.6137 | -2.0937 | -4.2871 | -2.9226
2015-05-24 04:00 |  | 12.7 | 1008.6137 | -2.3928 | -3.3898 | -3.0979
2015-05-24 05:00 |  | 14.5 | 1008.6137 | -0.8973 | -2.991 | -2.0122
2015-05-24 06:00 |  | 19.2 | 1008.6137 | -0.7976 | -4.7856 | -2.3638
2015-05-24 07:00 |  | 29.2 | 1007.6041 | -1.4955 | -3.3898 | -2.2445
2015-05-24 08:00 |  | 30.9 | 1007.6041 | -1.994 | -4.8853 | -1.8355
2015-05-24 09:00 |  | 32.8 | 1007.6041 | -1.2961 | -4.1874 | -2.1444
2015-05-24 10:00 |  | 30.5 | 1006.5945 | -2.4925 | -6.2811 | -2.9625
2015-05-24 11:00 |  | 28.6 | 1006.5945 | -5.6829 | -8.3748 | -3.217
2015-05-24 12:00 |  | 27.4 | 1005.5848 | -1.6949 | -4.4865 | -2.9296
2015-05-24 13:00 |  | 25.4 | 1005.5848 | -0.3988 | -4.1874 | -2.8328
2015-05-24 14:00 |  | 19.3 | 1005.5848 | -0.8973 | -5.0847 | -2.5613
2015-05-24 15:00 |  | 18 | 1005.5848 | 0.1994 | -5.6829 | -1.9625
2015-05-24 16:00 |  | 19.2 | 1005.5848 | -2.7916 | -9.3718 | -2.9135
2015-05-24 17:00 |  | 18.6 | 1005.5848 | -3.3898 | -8.973 | -3.5147
2015-05-24 18:00 |  | 17.7 | 1005.5848 | -3.2901 | -5.982 | -2.9186
2015-05-24 19:00 |  | 15.8 | 1005.5848 | -2.4925 | -5.7826 | -3.5007
2015-05-24 20:00 |  | 16.4 | 1005.5848 | -3.1904 | -6.1814 | -3.1065
2015-05-24 21:00 |  | 15.8 | 1006.5945 | -3.1904 | -7.976 | -4.6019
2015-05-24 22:00 |  | 14.5 | 1006.5945 | -5.5832 | -7.976 | -4.0052
2015-05-24 23:00 |  | 13.7 | 1007.6041 | -5.1844 | -6.979 | -4.624
2015-05-25 |  | 12.8 | 1007.6041 | -5.1844 | -6.7796 | -4.6109
2015-05-25 01:00 |  | 12.2 | 1007.6041 | -4.8853 | -6.6799 | -4.4166
2015-05-25 02:00 |  | 11.3 | 1006.5945 | -4.3868 | -6.8793 | -4.863
2015-05-25 03:00 |  | 10.5 | 1006.5945 | -1.6949 | -4.2871 | -2.5834
2015-05-25 04:00 |  | 11.6 | 1006.5945 | 0.1994 | -5.0847 | -2.624
2015-05-25 05:00 |  | 14.4 | 1006.5945 | -1.1964 | -4.6859 | -2.2685
2015-05-25 06:00 |  | 20.6 | 1006.5945 | 0.6979 | -3.988 | -0.84787
2015-05-25 07:00 |  | 17.9 | 1006.5945 | -1.7946 | -3.0907 | -1.3456
2015-05-25 08:00 |  | 18 | 1006.5945 | -2.5922 | -3.7886 | -2.8611
2015-05-25 09:00 |  | 20 | 1006.5945 | 0.0997 | -4.0877 | -1.834
2015-05-25 10:00 |  | 21.1 | 1006.5945 | -1.8943 | -5.6829 | -2.4724
2015-05-25 11:00 |  | 19.4 | 1006.5945 | -2.0937 | -3.8883 | -2.4058
2015-05-25 12:00 |  | 19.3 | 1006.5945 | -1.994 | -4.6859 | -2.7328
2015-05-25 13:00 |  | 19.2 | 1006.5945 | -1.0967 | -3.8883 | -2.353
2015-05-25 14:00 |  | 18.2 | 1006.5945 | -2.0937 | -5.3838 | -1.9867
2015-05-25 15:00 |  | 18 | 1006.5945 | -1.4955 | -4.2871 | -2.3117
2015-05-25 16:00 |  | 16.6 | 1006.5945 | -1.5952 | -5.0847 | -2.0841
2015-05-25 17:00 |  | 16.5 | 1006.5945 | -2.2931 | -4.4865 | -1.3562
2015-05-25 18:00 |  | 16 | 1007.6041 | -2.2931 | -3.5892 | -1.9109
2015-05-25 19:00 |  | 15.6 | 1007.6041 | -0.5982 | -3.1904 | -1.7101
2015-05-25 20:00 |  | 15.1 | 1008.6137 | -0.6979 | -6.5802 | -1.6194
2015-05-25 21:00 |  | 13.6 | 1008.6137 | -0.5982 | -3.1904 | -2.2206
2015-05-25 22:00 |  | 12.3 | 1008.6137 | -1.2961 | -4.7856 | -2.3852
2015-05-25 23:00 |  | 13.6 | 1008.6137 | -0.1994 | -6.0817 | -2.8278
2015-05-26 |  | 12.4 | 1008.6137 | -2.0937 | -6.0817 | -3.012
2015-05-26 01:00 |  | 11.7 | 1008.6137 | -1.994 | -4.985 | -3.0456
2015-05-26 02:00 |  | 10 | 1008.6137 | -2.0937 | -3.8883 | -2.4257
2015-05-26 03:00 |  | 10.7 | 1008.6137 | -1.5952 | -2.5922 | -1.9187
2015-05-26 04:00 |  | 12.2 | 1009.6233 | -1.0967 | -4.6859 | -2.2348
2015-05-26 05:00 |  | 14.1 | 1009.6233 | -0.997 | -6.7796 | -2.698
2015-05-26 06:00 |  | 15.7 | 1010.633 | -1.3958 | -4.6859 | -2.1017
2015-05-26 07:00 |  | 22.3 | 1010.633 | 0 | -7.0787 | -2.8282
2015-05-26 08:00 |  | 25.8 | 1010.633 | -1.0967 | -3.8883 | -1.5635
2015-05-26 09:00 |  | 27.7 | 1010.633 | -3.2901 |  | -2.0989
2015-05-26 10:00 |  | 27.1 | 1010.633 | -2.5922 | -4.3868 | -2.5148
2015-05-26 11:00 |  | 23.4 | 1010.633 | -1.5952 | -3.8883 | -1.8017
2015-05-26 12:00 |  | 21.7 | 1010.633 | -3.988 | -5.5832 | -1.5631
2015-05-26 13:00 |  | 21.8 | 1010.633 | -0.6979 | -4.5862 | -2.3419
2015-05-26 14:00 |  | 22 | 1010.633 | -1.3958 | -3.6889 | -2.6613
2015-05-26 15:00 |  | 22 | 1011.6426 | -0.6979 | -4.985 | -2.4347
2015-05-26 16:00 |  | 20.7 | 1011.6426 | -0.2991 | -4.3868 | -2.4387
2015-05-26 17:00 |  | 19.6 | 1011.6426 | -0.8973 | -6.0817 | -2.1903
2015-05-26 18:00 |  | 18.6 | 1011.6426 | -0.5982 | -3.4895 | -2.1236
2015-05-26 19:00 |  | 16.2 | 1012.6522 | -0.4985 | -4.3868 | -1.7639
2015-05-26 20:00 |  | 14.8 | 1013.6618 | -3.0907 | -5.4835 | -2.314
2015-05-26 21:00 |  | 13.4 | 1013.6618 | -0.8973 | -5.3838 | -2.7173
2015-05-26 22:00 |  | 12.1 | 1013.6618 | -2.0937 | -3.5892 | -2.5339
2015-05-26 23:00 |  | 11 | 1013.6618 | -4.0877 | -6.1814 | -3.6891
2015-05-27 |  | 10.1 | 1013.6618 | -3.1904 | -5.1844 | -2.8409
2015-05-27 01:00 |  | 9.2 | 1013.6618 | -1.6949 | -3.3898 | -2.5776
2015-05-27 02:00 |  | 8.5 | 1013.6618 | -3.4895 | -5.5832 | -3.4195
2015-05-27 03:00 |  | 7.4 | 1013.6618 | -3.7886 | -4.2871 | -2.6922
2015-05-27 04:00 |  | 12.2 | 1013.6618 | 0.1994 | -4.4865 | -2.0654
2015-05-27 05:00 |  | 15.6 | 1013.6618 | -0.2991 | -5.4835 | -1.8892
2015-05-27 06:00 |  | 20.3 | 1013.6618 | 0.4985 | -4.3868 | -2.0655
2015-05-27 07:00 |  | 22.9 | 1013.6618 | -1.4955 | -5.1844 | -2.8066
2015-05-27 08:00 |  | 26.8 | 1012.6522 | -0.5982 | -7.0787 | -2.5538
2015-05-27 09:00 |  | 28.7 | 1011.6426 | -3.2901 | -6.1814 | -2.748
2015-05-27 10:00 |  | 26.1 | 1011.6426 | -2.1934 | -5.6829 | -2.9075
2015-05-27 11:00 |  | 24.9 | 1010.633 | -2.8913 | -6.0817 | -2.869
2015-05-27 12:00 |  | 27.6 | 1009.6233 | -2.991 | -6.4805 | -4.1904
2015-05-27 13:00 |  | 26.1 | 1008.6137 | -5.1844 | -6.0817 | -3.3556
2015-05-27 14:00 |  | 25.5 | 1007.6041 | -1.5952 | -3.6889 | -2.9153
2015-05-27 15:00 |  | 24.5 | 1006.5945 | -2.4925 | -5.8823 | -3.3809
2015-05-27 16:00 |  | 21.4 | 1005.5848 | -0.2991 | -5.1844 | -3.3494
2015-05-27 17:00 |  | 19 | 1005.5848 | -3.4895 | -8.1754 | -3.835
2015-05-27 18:00 |  | 17.2 | 1004.5752 | -3.1904 | -5.5832 | -4.1759
2015-05-27 19:00 |  | 16.1 | 1003.5656 | -3.2901 | -6.0817 | -3.5258
2015-05-27 20:00 |  | 14.7 | 1003.5656 | -2.3928 | -5.7826 | -3.4533
2015-05-27 21:00 |  | 13.9 | 1003.5656 | -4.2871 | -7.976 | -3.9956
2015-05-27 22:00 |  | 14.4 | 1002.556 | -2.8913 | -4.0877 | -2.5757
2015-05-27 23:00 |  | 13.6 | 1002.556 | -0.8973 | -3.6889 | -4.0768
2015-05-28 |  | 12.4 | 1002.556 | -2.4925 | -7.5772 | -2.9666
2015-05-28 01:00 |  | 13 | 1001.5463 | -3.1904 | -9.0727 | -3.8592
2015-05-28 02:00 |  | 13.2 | 1000.5367 | -0.8973 | -2.5922 | -2.2629
2015-05-28 03:00 |  | 13.7 | 1000.5367 | -0.3988 | -3.1904 | -2.1059
2015-05-28 04:00 |  | 14.4 | 1000.5367 | 0.6979 | -3.4895 | -1.3581
2015-05-28 05:00 |  | 17.1 | 1001.5463 | 0 | -3.5892 | -1.944
2015-05-28 06:00 |  | 19.3 | 1001.5463 | -2.0937 | -4.7856 | -3.4548
2015-05-28 07:00 |  | 25.5 | 1001.5463 | -3.988 | -8.6739 | -3.3972
2015-05-28 08:00 |  | 28.7 | 1001.5463 | -2.7916 | -4.6859 | -2.4103
2015-05-28 09:00 |  | 24.7 | 1001.5463 | -2.4925 | -2.6919 | -2.4257
2015-05-28 10:00 |  | 26.1 | 1001.5463 | -2.8913 | -5.2841 | -2.5439
2015-05-28 11:00 |  | 24.1 | 1001.5463 | -1.3958 | -4.985 | -1.972
2015-05-28 12:00 |  | 22.2 | 1001.5463 | -3.6889 | -5.1844 | -2.2892
2015-05-28 13:00 |  | 22.5 | 1001.5463 | -1.6949 | -2.6919 | -1.7689
2015-05-28 14:00 |  | 21.8 | 1001.5463 | -0.1994 | -1.1964 | -2.0155
2015-05-28 15:00 |  | 21.2 | 1001.5463 | -0.997 | 4.8853 | -2.4778
2015-05-28 16:00 |  | 20.6 | 1001.5463 | -0.4985 | -5.982 | -2.2774
2015-05-28 17:00 |  | 18.5 | 1000.5367 | -0.1994 | -2.5922 | -2.1842
2015-05-28 18:00 |  | 16.7 | 1000.5367 | -1.3958 | -3.3898 | -1.9035
2015-05-28 19:00 |  | 15.1 | 1001.5463 | -0.997 | -3.3898 | -1.2341
2015-05-28 20:00 |  | 13.8 | 1001.5463 | -0.6979 | -2.7916 | -1.3946
2015-05-28 21:00 |  | 13 | 1001.5463 | -1.6949 | -4.1874 | -1.7804
2015-05-28 22:00 |  | 11.9 | 1000.5367 | -1.0967 | -3.6889 | -1.651
2015-05-28 23:00 |  | 11.2 | 1000.5367 | -0.6979 | -3.3898 | -2.546
2015-05-29 |  | 11.4 | 999.5271 | -3.0907 | -3.2901 | -2.5813
2015-05-29 01:00 |  | 11.1 | 999.5271 | -2.1934 | -2.8913 | -2.39
2015-05-29 02:00 |  | 10.7 | 998.5175 | -1.0967 | -2.6919 | -2.4017
2015-05-29 03:00 |  | 10.5 | 998.5175 | -1.8943 | -3.2901 | -2.4906
2015-05-29 04:00 |  | 11 | 997.5079 | 0.1994 | -4.4865 | -2.7246
2015-05-29 05:00 |  | 13.2 | 997.5079 | -1.7946 | -3.6889 | -2.9776
2015-05-29 06:00 |  | 14 | 996.4982 | -1.7946 | -4.7856 | -2.7089
2015-05-29 07:00 |  | 26 | 995.4886 | -2.5922 | -5.982 | -3.0759
2015-05-29 08:00 |  | 17.3 | 994.479 | -3.6889 | -8.7736 | -3.6983
2015-05-29 09:00 |  | 15.9 | 993.4694 | -3.5892 | -4.3868 | -2.7743
2015-05-29 10:00 |  | 14 | 992.4597 | 0.7976 | -1.7946 | -1.2775
2015-05-29 11:00 |  | 13.1 | 992.4597 | 0.7976 | -4.7856 | -1.7951
2015-05-29 12:00 |  | 12.8 | 992.4597 | -2.0937 | -4.3868 | -2.3052
2015-05-29 13:00 |  | 12.8 | 992.4597 | -3.7886 | -2.991 | -2.5975
2015-05-29 14:00 |  | 15.9 | 992.4597 | -1.1964 | -5.0847 | -1.8926
2015-05-29 15:00 |  | 15.7 | 993.4694 | -3.1904 | -4.0877 | -2.7513
2015-05-29 16:00 |  | 16 | 993.4694 | -3.8883 | -6.5802 | -2.2274
2015-05-29 17:00 |  | 14.9 | 994.479 | -1.1964 | -7.2781 | -2.553
2015-05-29 18:00 |  | 13.4 | 995.4886 | -0.2991 | -4.2871 | -1.1145
2015-05-29 19:00 |  | 11.7 | 996.4982 | -0.3988 | -1.3958 | -1.1199
2015-05-29 20:00 |  | 10.9 | 997.5079 | -0.3988 | -1.3958 | -1.0542
2015-05-29 21:00 |  | 9 | 997.5079 | -0.997 | -1.994 | -1.3809
2015-05-29 22:00 |  | 8.4 | 998.5175 | -2.0937 | -2.7916 | -1.6526
2015-05-29 23:00 |  | 7.7 | 998.5175 | -0.8973 | -4.4865 | -1.5786
2015-05-30 |  | 6.8 | 998.5175 | -1.3958 | -7.3778 | -2.1744
2015-05-30 01:00 |  | 6.2 | 998.5175 | 0.3988 | -5.3838 | -1.2701
2015-05-30 02:00 |  | 6.3 | 999.5271 | 0.5982 | -6.0817 | -1.2714
2015-05-30 03:00 |  | 7.6 | 999.5271 | 0 | -6.8793 | -1.3204
2015-05-30 04:00 |  | 10 | 999.5271 | 1.1964 | -6.7796 | -0.43911
2015-05-30 05:00 |  | 16.1 | 1000.5367 | 2.5922 | -7.6769 | -0.47168
2015-05-30 06:00 |  | 21.1 | 1000.5367 | 0.1994 | -4.1874 | -1.5881
2015-05-30 07:00 |  | 21 | 1001.5463 | -1.3958 | -5.3838 | -1.131
2015-05-30 08:00 |  | 21.1 | 1001.5463 | 0.4985 | -5.5832 | -1.8512
2015-05-30 09:00 |  | 23.7 | 1001.5463 | -1.7946 | -6.8793 | -2.344
2015-05-30 10:00 |  | 22.7 | 1002.556 | -4.985 | -2.991 | -2.3232
2015-05-30 11:00 |  | 24.3 | 1002.556 | -0.4985 | -2.2931 | -2.2122
2015-05-30 12:00 |  | 23.5 | 1002.556 | -0.8973 | -4.3868 | -1.9861
2015-05-30 13:00 |  | 23.1 | 1001.5463 | -0.0997 | -5.6829 | -1.6947
2015-05-30 14:00 |  | 23.3 | 1001.5463 | -3.2901 | -7.3778 | -1.7375
2015-05-30 15:00 |  | 21.8 | 1001.5463 | 0.6979 | -2.6919 | -2.2253
2015-05-30 16:00 |  | 19.2 | 1001.5463 | 2.0937 | 1.3958 | -0.87088
2015-05-30 17:00 |  | 17.7 | 1001.5463 | -0.2991 | -4.1874 | -1.3599
2015-05-30 18:00 |  | 15.5 | 1001.5463 | -3.1904 | -7.3778 | -2.3512
2015-05-30 19:00 |  | 13.5 | 1001.5463 | -2.3928 | -5.7826 | -2.5494
2015-05-30 20:00 |  | 12.3 | 1000.5367 | -0.997 | -2.3928 | -1.2169
2015-05-30 21:00 |  | 11.6 | 1000.5367 | -1.6949 | -3.5892 | -1.7497
2015-05-30 22:00 |  | 12.3 | 999.5271 | -2.3928 | -3.5892 | -2.4293
2015-05-30 23:00 |  | 12.6 | 998.5175 | -1.1964 | -5.3838 | -2.3813
2015-05-31 |  | 11.4 | 997.5079 | -4.0877 | -4.5862 | -3.6673
2015-05-31 01:00 |  | 11.1 | 996.4982 | -2.4925 | -6.979 | -3.3028
2015-05-31 02:00 |  | 11.2 | 995.4886 | -3.0907 | -9.7706 | -3.5289
2015-05-31 03:00 |  | 11.7 | 994.479 | -2.6919 | -8.0757 | -3.7538
2015-05-31 04:00 |  | 13.1 | 993.4694 | -1.994 | -8.6739 | -3.2748
2015-05-31 05:00 |  | 13.9 | 992.4597 | -3.3898 | -8.973 | -2.6483
2015-05-31 06:00 |  | 15 | 992.4597 | -1.4955 | -6.2811 | -3.5207
2015-05-31 07:00 |  | 15.8 | 991.4501 | -1.5952 | -7.3778 | -2.5555
2015-05-31 08:00 |  | 17.4 | 991.4501 | -1.1964 | -6.4805 | -2.1269
2015-05-31 09:00 |  | 16.8 | 991.4501 | -1.8943 | -6.0817 | -1.6994
2015-05-31 10:00 |  | 17.1 | 991.4501 | -0.997 | -6.2811 | -1.5806
2015-05-31 11:00 |  | 19 | 991.4501 | -1.3958 | -6.0817 | -1.9947
2015-05-31 12:00 |  | 16.5 | 992.4597 | 0.0997 | -6.979 | -1.7528
2015-05-31 13:00 |  | 17.5 | 992.4597 | -1.3958 | -3.988 | -2.3006
2015-05-31 14:00 |  | 17.5 | 993.4694 | -4.3868 | -8.0757 | -3.1172
2015-05-31 15:00 |  | 17.7 | 994.479 | -5.0847 | -7.7766 | -3.5667
2015-05-31 16:00 |  | 16.7 | 994.479 | -5.5832 | -6.8793 | -2.3555
2015-05-31 17:00 |  | 15.7 | 995.4886 | -1.0967 | -3.5892 | -1.8036
2015-05-31 18:00 |  | 13.9 | 997.5079 | -3.0907 | -4.8853 | -3.0308
2015-05-31 19:00 |  | 11.8 | 998.5175 | -2.7916 | -7.1784 | -2.8329
2015-05-31 20:00 |  | 10.5 | 999.5271 | 0 | 0.0997 | -0.38132
2015-05-31 21:00 |  | 9.2 | 1000.5367 | -0.8973 | -2.4925 | -0.72949
2015-05-31 22:00 |  | 8.9 | 1000.5367 | 2.4925 | -3.988 | -0.5047
2015-05-31 23:00 |  | 8.2 | 1001.5463 | 0.3988 | -6.0817 | -1.3746
2015-06-01 |  | 7.7 | 1001.5463 | -1.3958 | -7.6769 | -1.1249
2015-06-01 01:00 |  | 7.5 | 1001.5463 | -0.7976 | -6.7796 | -1.0351
2015-06-01 02:00 |  | 8 | 1002.556 | -1.2961 | -9.4715 | -1.6181
2015-06-01 03:00 |  | 7.7 | 1001.5463 | -0.5982 | -7.8763 | -1.7704
2015-06-01 04:00 |  | 9.6 | 1002.556 | 0.997 | -9.0727 | -0.78852
2015-06-01 05:00 |  | 11.4 | 1002.556 | -0.4985 | -7.0787 | -1.6762
2015-06-01 06:00 |  | 14.4 | 1002.556 | 1.2961 | -7.0787 | -0.77756
2015-06-01 07:00 |  | 20.9 | 1002.556 | 0.6979 | -2.7916 | -0.84557
2015-06-01 08:00 |  | 24.9 | 1002.556 | -0.3988 | -4.3868 | -2.1249
2015-06-01 09:00 |  | 24 | 1002.556 | -2.0937 | -1.994 | -3.2005
2015-06-01 10:00 |  | 21.7 | 1001.5463 | -0.4985 | -1.3958 | -1.1874
2015-06-01 11:00 |  | 17.1 | 1001.5463 |  | -3.3898 | -2.2357
2015-06-01 12:00 |  | 17.1 | 1000.5367 | -2.5922 | -7.7766 | -3.4792
2015-06-01 13:00 |  | 18.5 | 1000.5367 | -3.0907 | -7.1784 | -5.0899
2015-06-01 14:00 |  | 17.6 | 1000.5367 | -0.2991 | -3.988 | -2.8436
2015-06-01 15:00 |  | 15.4 | 999.5271 | -4.4865 | -6.2811 | -2.4847
2015-06-01 16:00 |  | 15.6 | 998.5175 | -1.3958 | -6.2811 | -3.0648
2015-06-01 17:00 |  | 15.2 | 997.5079 | -3.8883 | -8.6739 | -4.0376
2015-06-01 18:00 |  | 14.3 | 996.4982 | -3.1904 | -4.1874 | -2.9035
2015-06-01 19:00 |  | 13.7 | 995.4886 | 0.2991 | -2.8913 | -2.7753
2015-06-01 20:00 |  | 12.8 | 994.479 | -2.4925 | -4.3868 | -3.0438
2015-06-01 21:00 |  | 12.6 | 993.4694 | -4.4865 | -6.7796 | -3.3979
2015-06-01 22:00 |  | 12.6 | 992.4597 | -0.5982 | -7.6769 | -2.1958
2015-06-01 23:00 |  | 13 | 991.4501 | -3.2901 | -6.6799 | -3.3169
2015-06-02 |  | 13.3 | 990.4405 | -1.2961 | -7.3778 | -2.82
2015-06-02 01:00 |  | 13.7 | 989.4309 | -0.8973 | -6.8793 | -2.4712
2015-06-02 02:00 |  | 14.3 | 988.4212 | -0.4985 | -8.5742 | -1.7139
2015-06-02 03:00 |  | 14.5 | 988.4212 | -0.4985 | -7.3778 | -1.7473
2015-06-02 04:00 |  | 14.7 | 988.4212 | 1.1964 | -5.1844 | -1.4096
2015-06-02 05:00 |  | 15.5 | 988.4212 | -1.4955 | -4.985 | -1.2154
2015-06-02 06:00 |  | 16 | 989.4309 | -0.8973 | -4.4865 | -1.548
2015-06-02 07:00 |  | 16.3 | 989.4309 | 1.1964 | -4.8853 | -0.1741
2015-06-02 08:00 |  | 17.1 | 990.4405 | 0.3988 | -3.7886 | -1.1492
2015-06-02 09:00 |  | 19.8 | 990.4405 | -0.4985 | -5.6829 | -1.1764
2015-06-02 10:00 |  | 20 | 991.4501 | -0.8973 | -3.4895 | -1.0965
2015-06-02 11:00 |  | 19.3 | 991.4501 | -0.1994 | -4.5862 | -1.2672
2015-06-02 12:00 |  | 20.9 | 991.4501 | -0.4985 | -4.985 | -1.6218
2015-06-02 13:00 |  | 22 | 992.4597 | -0.6979 | -6.2811 | -1.2533
2015-06-02 14:00 |  | 22.4 | 993.4694 | -1.0967 | -4.2871 | -2.3016
2015-06-02 15:00 |  | 23.7 | 993.4694 | -0.7976 | -4.2871 | -2.5158
2015-06-02 16:00 |  | 21.6 | 993.4694 | -1.3958 | -7.7766 | -3.7685
2015-06-02 17:00 |  | 19.1 | 995.4886 | -0.8973 | -3.1904 | -1.5193
2015-06-02 18:00 |  | 17.6 | 996.4982 | -2.1934 | -4.4865 | -1.7525
2015-06-02 19:00 |  | 15.6 | 997.5079 | 0 | -2.8913 | -1.3118
2015-06-02 20:00 |  | 15.3 | 998.5175 | -0.8973 | -5.3838 | -1.5735
2015-06-02 21:00 |  | 13.9 | 998.5175 | -0.4985 | -4.6859 | -1.7832
2015-06-02 22:00 |  | 13.4 | 999.5271 | 0.997 | -5.1844 | -1.2491
2015-06-02 23:00 |  | 14.2 | 1000.5367 | -2.2931 | -7.8763 | -2.4702
2015-06-03 |  | 13.3 | 1001.5463 | -2.4925 | -5.982 | -1.9309
2015-06-03 01:00 |  | 12.4 | 1001.5463 | -0.4985 | -6.6799 | -1.1718
2015-06-03 02:00 |  | 13.3 | 1002.556 | 0.0997 | -9.4715 | -2.0294
2015-06-03 03:00 |  | 12 | 1003.5656 | -0.0997 | -5.982 | -0.86165
2015-06-03 04:00 |  | 13.7 | 1004.5752 | -0.0997 | -6.4805 | -0.40582
2015-06-03 05:00 |  | 15.9 | 1004.5752 | 0 | -6.0817 | -0.56433
2015-06-03 06:00 |  | 23.1 | 1005.5848 | 2.7916 | -3.7886 | -0.82789
2015-06-03 07:00 |  | 24.6 | 1007.6041 | 1.3958 | -4.0877 | -0.53252
2015-06-03 08:00 |  | 26.8 | 1007.6041 | -2.6919 | -4.1874 | -1.4096
2015-06-03 09:00 |  | 24.2 | 1008.6137 | -1.3958 | -3.5892 | -1.7355
2015-06-03 10:00 |  | 29.3 | 1009.6233 | -1.3958 | -7.976 | -0.88724
2015-06-03 11:00 |  | 24.7 | 1010.633 | 1.0967 | -5.3838 | -0.62173
2015-06-03 12:00 |  | 23.7 | 1010.633 | 3.1904 | -4.1874 | -0.56925
2015-06-03 13:00 |  | 24.9 | 1010.633 | 1.1964 | -1.3958 | -1.9274
2015-06-03 14:00 |  | 23.8 | 1011.6426 | -0.0997 | -3.6889 | -1.9891
2015-06-03 15:00 |  | 23.2 | 1011.6426 | -0.7976 | -5.4835 | -0.89613
2015-06-03 16:00 |  | 21.3 | 1011.6426 | -2.5922 | -2.8913 | -2.3776
2015-06-03 17:00 |  | 20.3 | 1011.6426 | 0.0997 | -5.6829 | -2.3981
2015-06-03 18:00 |  | 18.3 | 1012.6522 | -0.0997 | -2.5922 | -1.1762
2015-06-03 19:00 |  | 15.3 | 1012.6522 | -1.4955 | -2.4925 | -1.5724
2015-06-03 20:00 |  | 12.4 | 1013.6618 | -2.2931 | -1.994 | -0.22821
2015-06-03 21:00 |  | 10.5 | 1013.6618 | -1.994 | -9.2721 | -1.3801
2015-06-03 22:00 |  | 9.6 | 1013.6618 | -1.1964 | -5.982 | -2.1575
2015-06-03 23:00 |  | 8.8 | 1014.6715 | -2.0937 | -7.0787 | -1.8955
2015-06-04 |  | 7.9 | 1014.6715 | -0.1994 | -10.2691 | -1.934
2015-06-04 01:00 |  | 7.1 | 1014.6715 | -1.5952 | -10.1694 | -2.1528
2015-06-04 02:00 |  | 6.7 | 1014.6715 | -1.2961 | -10.0697 | -2.5495
2015-06-04 03:00 |  | 6.6 | 1014.6715 | -1.1964 | -12.3628 | -2.8077
2015-06-04 04:00 |  | 12.8 | 1014.6715 | 2.2931 | -10.5682 | -2.1015
2015-06-04 05:00 |  | 19.4 | 1014.6715 | 2.6919 | -8.1754 | -0.9605
2015-06-04 06:00 |  | 23.3 | 1014.6715 | -1.5952 |  | -2.0375
2015-06-04 07:00 |  | 23.5 | 1014.6715 | -1.1964 |  | -2.8219
2015-06-04 08:00 |  | 23.6 | 1013.6618 | -3.7886 |  | -2.9727
2015-06-04 09:00 |  | 24 | 1013.6618 | -3.2901 |  | -2.4296
2015-06-04 10:00 |  | 23.7 | 1012.6522 | -3.0907 |  | -2.6853
2015-06-04 11:00 |  | 22.7 | 1012.6522 | 0.5982 |  | -2.7281
2015-06-04 12:00 |  | 23.9 | 1011.6426 | 0.3988 |  | -3.5431
2015-06-04 13:00 |  | 22.5 | 1010.633 | -2.4925 |  | -3.6808
2015-06-04 14:00 |  | 22.2 | 1010.633 | -2.7916 |  | -4.3492
2015-06-04 15:00 |  | 24.3 | 1009.6233 | -8.8733 |  | -5.7465
2015-06-04 16:00 |  | 21.7 | 1008.6137 | 0.3988 |  | -2.8411
2015-06-04 17:00 |  | 19.7 | 1008.6137 | -0.6979 |  | -2.2702
2015-06-04 18:00 |  | 18.4 | 1008.6137 | -2.7916 |  | -2.049
2015-06-04 19:00 |  | 16.6 | 1007.6041 | -5.7826 |  | -3.487
2015-06-04 20:00 |  | 14.9 | 1007.6041 | -6.0817 |  | -4.0207
2015-06-04 21:00 |  | 15 | 1007.6041 | -5.1844 |  | -4.6905
2015-06-04 22:00 |  | 14.7 | 1006.5945 | -4.4865 |  | -5.7292
2015-06-04 23:00 |  | 14.4 | 1005.5848 | -5.3838 |  | -6.857
2015-06-05 |  | 14.3 | 1004.5752 | -7.976 |  | -7.2535
2015-06-05 01:00 |  | 13.7 | 1004.5752 | -6.4805 |  | -6.6684
2015-06-05 02:00 |  | 13.9 | 1003.5656 | -6.7796 |  | -7.372
2015-06-05 03:00 |  | 14.6 | 1002.556 | -8.3748 |  | -6.524
2015-06-05 04:00 |  | 15 | 1002.556 | -5.8823 |  | -6.5441
2015-06-05 05:00 |  | 16 | 1001.5463 | -4.985 |  | -5.6255
2015-06-05 06:00 |  | 19.8 | 1002.556 | -2.3928 |  | -3.7098
2015-06-05 07:00 |  | 21.5 | 1001.5463 | -7.1784 |  | -5.7886
2015-06-05 08:00 |  | 27.8 | 1000.5367 | -4.5862 |  | -4.4397
2015-06-05 09:00 |  | 26.9 | 1001.5463 | -3.4895 |  | -3.0029
2015-06-05 10:00 |  | 34.4 | 1001.5463 | -2.6919 |  | -4.9409
2015-06-05 11:00 |  | 29.8 | 1001.5463 | -5.0847 |  | -5.5903
2015-06-05 12:00 |  | 31.7 | 1001.5463 | -5.6829 |  | -4.6232
2015-06-05 13:00 |  | 29.3 | 1001.5463 | -3.6889 |  | -5.0647
2015-06-05 14:00 |  | 29.1 | 1001.5463 | -8.5742 |  | -4.0633
2015-06-05 15:00 |  | 29.7 | 1001.5463 | 0.0997 | -2.4925 | -4.0205
2015-06-05 16:00 |  | 27.7 | 1001.5463 | -0.7976 | -6.3808 | -4.7273
2015-06-05 17:00 |  | 24.7 | 1001.5463 | -4.0877 | -7.976 | -4.6823
2015-06-05 18:00 |  | 22.2 | 1002.556 | 1.0967 | -6.979 | -2.9654
2015-06-05 19:00 |  | 18 | 1004.5752 | -0.4985 | -10.8673 | -4.2402
2015-06-05 20:00 |  | 15.6 | 1005.5848 | -3.5892 | -16.0517 | -5.6558
2015-06-05 21:00 |  | 14.2 | 1005.5848 | -5.982 | -15.6529 | -3.8338
2015-06-05 22:00 |  | 13.3 | 1006.5945 | -1.4955 |  | -2.1878
2015-06-05 23:00 |  | 12 | 1007.6041 | -1.3958 |  | -2.3505
2015-06-06 |  | 11.6 | 1008.6137 | 0.997 |  | -1.3048
2015-06-06 01:00 |  | 10.3 | 1008.6137 | -0.7976 |  | -1.5006
2015-06-06 02:00 |  | 9.4 | 1009.6233 | -0.0997 |  | -1.9945
2015-06-06 03:00 |  | 8.6 | 1009.6233 | 0.997 |  | -1.6404
2015-06-06 04:00 |  | 14.6 | 1010.633 | 0.3988 |  | -1.3507
2015-06-06 05:00 |  | 19.3 | 1011.6426 | 1.2961 | -13.7586 | -0.76556
2015-06-06 06:00 |  | 24.2 | 1011.6426 | 1.2961 | -10.2691 | -0.63174
2015-06-06 07:00 |  | 28 | 1011.6426 | 0.4985 | -11.7646 | -2.5254
2015-06-06 08:00 |  | 27.2 | 1012.6522 | -1.5952 | -9.6709 | -2.1573
2015-06-06 09:00 |  | 27.2 | 1012.6522 | -0.4985 | -10.6679 | -2.1521
2015-06-06 10:00 |  | 28.6 | 1012.6522 | 0.6979 | -6.979 | -1.3982
2015-06-06 11:00 |  | 25.5 | 1012.6522 | -3.7886 | -1.7946 | -2.8339
2015-06-06 12:00 |  | 24.9 | 1012.6522 | 0 | -3.4895 | -2.2094
2015-06-06 13:00 |  | 25 | 1012.6522 | 0.2991 | -2.3928 | -1.5417
2015-06-06 14:00 |  | 25 | 1012.6522 | 0.997 | -2.0937 | -1.2672
2015-06-06 15:00 |  | 26.5 | 1012.6522 | 0 | -0.8973 | -1.0006
2015-06-06 16:00 |  | 23.4 | 1012.6522 | -1.7946 | -8.4745 | -2.2102
2015-06-06 17:00 |  | 19.8 | 1012.6522 | -0.7976 | -6.2811 | -1.8646
2015-06-06 18:00 |  | 18.8 | 1013.6618 | -0.7976 | -5.5832 | -1.2095
2015-06-06 19:00 |  | 16.5 | 1014.6715 | -1.1964 | -11.8643 | -1.3285
2015-06-06 20:00 |  | 14.7 | 1015.6811 | -3.4895 | -17.8463 | -0.72935
2015-06-06 21:00 |  | 12.6 | 1015.6811 | 0.3988 |  | -0.8906
2015-06-06 22:00 |  | 11.6 | 1016.6907 | 1.2961 |  | -0.72243
2015-06-06 23:00 |  | 11 | 1016.6907 | 0.3988 |  | -1.3865
2015-06-07 |  | 10 | 1016.6907 | 0.1994 |  | -1.3607
2015-06-07 01:00 |  | 8.8 | 1017.7003 | -0.0997 |  | -1.2989
2015-06-07 02:00 |  | 7.5 | 1017.7003 | -1.1964 |  | -1.6853
2015-06-07 03:00 |  | 7.3 | 1017.7003 | -1.1964 |  | -2.2083
2015-06-07 04:00 |  | 14.3 | 1018.7099 | 1.2961 |  | -0.65195
2015-06-07 05:00 |  | 18 | 1018.7099 | 2.8913 | -11.7646 | -0.42863
2015-06-07 06:00 |  | 23.4 | 1018.7099 | 0.8973 | -11.6649 | -1.0953
2015-06-07 07:00 |  | 23.7 | 1018.7099 | 2.4925 | -9.8703 | -1.4983
2015-06-07 08:00 |  | 26.6 | 1019.7196 | -0.1994 | -9.7706 | -1.8045
2015-06-07 09:00 |  | 27.8 | 1019.7196 | -0.1994 | -7.6769 | -1.8944
2015-06-07 10:00 |  | 26.9 | 1019.7196 | -7.3778 | -8.4745 | -1.9649
2015-06-07 11:00 |  | 23.4 | 1019.7196 | -0.5982 | -5.3838 | -2.4966
2015-06-07 12:00 |  | 24.7 | 1019.7196 | -1.8943 | -8.1754 | -3.7085
2015-06-07 13:00 |  | 24.1 | 1018.7099 | -5.6829 | -5.982 | -2.769
2015-06-07 14:00 |  | 23.2 | 1018.7099 | -4.1874 | -7.2781 | -3.3947
2015-06-07 15:00 |  | 24.4 | 1018.7099 | 0.5982 | -9.0727 | -2.5008
2015-06-07 16:00 |  | 22.2 | 1018.7099 | -1.8943 | -6.2811 | -3.3293
2015-06-07 17:00 |  | 19.9 | 1018.7099 | 0.1994 | -6.2811 | -2.0553
2015-06-07 18:00 |  | 18.7 | 1018.7099 | -1.0967 | -5.8823 | -1.1258
2015-06-07 19:00 |  | 14.6 | 1019.7196 |  |  | -0.61201
2015-06-07 20:00 |  | 13.4 | 1020.7292 | 0.6979 |  | -0.87043
2015-06-07 21:00 |  | 12.9 | 1020.7292 | -1.8943 |  | -1.2306
2015-06-07 22:00 |  | 11.1 | 1020.7292 | -0.3988 |  | -2.1815
2015-06-07 23:00 |  | 8.8 | 1021.7388 | -2.5922 |  | -2.6114
2015-06-08 |  | 8 | 1021.7388 | -1.994 |  | -2.6727
2015-06-08 01:00 |  | 7.9 | 1021.7388 | -1.994 |  | -2.6703
2015-06-08 02:00 |  | 8.1 | 1020.7292 | -1.7946 |  | -3.2151
2015-06-08 03:00 |  | 8.2 | 1020.7292 | -2.0937 |  | -3.486
2015-06-08 04:00 |  | 12.1 | 1020.7292 | 0.5982 |  | -2.1361
2015-06-08 05:00 |  | 16.1 | 1021.7388 | -1.3958 |  | -2.1578
2015-06-08 06:00 |  | 23.7 | 1021.7388 | 0.4985 |  | -2.4854
2015-06-08 07:00 |  | 22.8 | 1021.7388 | -2.3928 |  | -2.1035
2015-06-08 08:00 |  | 21.4 | 1020.7292 | -5.0847 | -17.8463 | -2.3461
2015-06-08 09:00 |  | 19.6 | 1020.7292 | -5.5832 |  | -3.0996
2015-06-08 10:00 |  | 21.5 | 1020.7292 | -0.8973 |  | -3.831
2015-06-08 11:00 |  | 21.7 | 1020.7292 | -3.0907 | -14.4565 | -2.7191
2015-06-08 12:00 |  | 19.2 | 1020.7292 | 2.2931 | 0 | -2.969
2015-06-08 13:00 |  | 16.2 | 1020.7292 | -0.7976 | -10.5682 | -1.521
2015-06-08 14:00 |  | 17.6 | 1019.7196 | -1.1964 | -6.3808 | -1.6724
2015-06-08 15:00 |  | 16.1 | 1019.7196 | -3.3898 | -5.3838 | -2.7031
2015-06-08 16:00 |  | 16.2 | 1019.7196 | -0.2991 | -2.4925 | -1.4725
2015-06-08 17:00 |  | 14.6 | 1019.7196 | -1.2961 | -4.4865 | -2.058
2015-06-08 18:00 |  | 13.5 | 1019.7196 | -0.8973 | -3.7886 | -1.7442
2015-06-08 19:00 |  | 12.5 | 1020.7292 | -0.997 | -3.7886 | -2.0233
2015-06-08 20:00 |  | 11.3 | 1020.7292 | -1.7946 | -3.1904 | -1.9705
2015-06-08 21:00 |  | 10.7 | 1021.7388 | -3.1904 | -4.1874 | -2.5268
2015-06-08 22:00 |  | 9.9 | 1021.7388 | -2.1934 | -3.4895 | -2.0707
2015-06-08 23:00 |  | 8.8 | 1021.7388 | -1.3958 | -5.2841 | -2.6764
2015-06-09 |  | 8.4 | 1021.7388 | -2.1934 | -4.1874 | -2.7076
2015-06-09 01:00 |  | 8.5 | 1020.7292 | -0.997 | -4.1874 | -2.8679
2015-06-09 02:00 |  | 8.5 | 1020.7292 | -0.5982 | -5.0847 | -2.5014
2015-06-09 03:00 |  | 9.6 | 1020.7292 | -0.8973 | -4.8853 | -2.4072
2015-06-09 04:00 |  | 10.1 | 1020.7292 | 0.2991 | -2.4925 | -1.7836
2015-06-09 05:00 |  | 11.5 | 1020.7292 | 0.3988 | -3.2901 | -1.2228
2015-06-09 06:00 |  | 18.2 | 1020.7292 | 0.997 | -2.4925 | -1.7343
2015-06-09 07:00 |  | 18.8 | 1020.7292 | -0.3988 | -2.7916 | -1.8643
2015-06-09 08:00 |  | 15.8 | 1020.7292 | -1.994 | -3.7886 | -2.6393
2015-06-09 09:00 |  | 17.4 | 1020.7292 | -2.0937 | -2.4925 | -2.1517
2015-06-09 10:00 |  | 17.9 | 1020.7292 | -4.1874 | -2.6919 | -2.3682
2015-06-09 11:00 |  | 18.2 | 1020.7292 | 0 | -2.8913 | -1.4856
2015-06-09 12:00 |  | 17.4 | 1020.7292 | -1.3958 | -2.7916 | -2.7914
2015-06-09 13:00 |  | 16.8 | 1019.7196 | -5.1844 | -1.994 | -3.3432
2015-06-09 14:00 |  | 16.4 | 1019.7196 | -3.2901 | -2.1934 | -2.8588
2015-06-09 15:00 |  | 16.8 | 1019.7196 | -0.2991 | -4.5862 | -2.3486
2015-06-09 16:00 |  | 16.1 | 1018.7099 | -1.0967 | -4.5862 | -2.3643
2015-06-09 17:00 |  | 14.7 | 1018.7099 | -0.5982 | -2.991 | -2.4531
2015-06-09 18:00 |  | 13.7 | 1018.7099 | -0.8973 | -2.8913 | -2.3642
2015-06-09 19:00 |  | 12.8 | 1019.7196 | -0.0997 | -1.3958 | -0.68368
2015-06-09 20:00 |  | 12.2 | 1019.7196 | 0 | -3.3898 | -1.9507
2015-06-09 21:00 |  | 12.1 | 1019.7196 | -1.3958 | -3.0907 | -1.6302
2015-06-09 22:00 |  | 11.6 | 1019.7196 | 0.1994 | -3.6889 | -1.5802
2015-06-09 23:00 |  | 11.6 | 1018.7099 | -0.3988 | -4.0877 | -2.1464
2015-06-10 |  | 11.3 | 1018.7099 | -0.4985 | -4.985 | -2.223
2015-06-10 01:00 |  | 11.1 | 1018.7099 | -0.0997 | -4.5862 | -2.3978
2015-06-10 02:00 |  | 10.8 | 1017.7003 | -1.2961 | -4.8853 | -2.771
2015-06-10 03:00 |  | 11 | 1017.7003 | 0 | -2.4925 | -1.9272
2015-06-10 04:00 |  | 11.6 | 1017.7003 | -0.6979 | -2.4925 | -1.5095
2015-06-10 05:00 |  | 12.4 | 1017.7003 | -0.4985 | -2.2931 | -1.1666
2015-06-10 06:00 |  | 14.1 | 1017.7003 | 1.4955 | -4.2871 | -0.7312
2015-06-10 07:00 |  | 16.7 | 1017.7003 | -1.0967 | -3.7886 | -1.8609
2015-06-10 08:00 |  | 17.2 | 1017.7003 | -0.1994 | -2.8913 | -1.2874
2015-06-10 09:00 |  | 17.8 | 1016.6907 | -2.1934 | -3.5892 | -1.144
2015-06-10 10:00 |  | 17.2 | 1016.6907 | 0.7976 | -3.5892 | -2.2437
2015-06-10 11:00 |  | 18.2 | 1015.6811 | 0.3988 | -5.0847 | -2.4204
2015-06-10 12:00 |  | 19.1 | 1015.6811 | -0.8973 | -7.1784 | -3.0715
2015-06-10 13:00 |  | 19.6 | 1014.6715 | 0.5982 | -4.3868 | -2.987
2015-06-10 14:00 |  | 19.8 | 1014.6715 | -3.5892 | -3.8883 | -3.3558
2015-06-10 15:00 |  | 20.1 | 1013.6618 | 1.1964 | -3.8883 | -3.1
2015-06-10 16:00 |  | 18.6 | 1013.6618 | -2.5922 | -7.5772 | -3.9383
2015-06-10 17:00 |  | 17.7 | 1012.6522 | -3.1904 | -5.1844 | -4.4797
2015-06-10 18:00 |  | 16.4 | 1013.6618 | 0.6979 | -4.8853 | -2.2988
2015-06-10 19:00 |  | 14.7 | 1013.6618 | -0.2991 | -3.8883 | -1.7873
2015-06-10 20:00 |  | 13 | 1013.6618 | -1.4955 | -4.3868 | -1.1564
2015-06-10 21:00 |  | 12.4 | 1012.6522 | -3.3898 | -4.8853 | -3.0338
2015-06-10 22:00 |  | 11.4 | 1012.6522 | -2.3928 | -5.1844 | -2.8391
2015-06-10 23:00 |  | 10 | 1012.6522 | -0.8973 | -4.6859 | -1.9566
2015-06-11 |  | 9.8 | 1011.6426 | -0.997 | -3.8883 | -2.9587
2015-06-11 01:00 |  | 10.3 | 1011.6426 | -1.0967 | -4.4865 | -3.0403
2015-06-11 02:00 |  | 9.6 | 1010.633 | -1.7946 | -5.0847 | -3.0317
2015-06-11 03:00 |  | 10 | 1009.6233 | -0.4985 | -5.6829 | -3.2998
2015-06-11 04:00 |  | 12.3 | 1008.6137 | 0.8973 | -5.1844 | -2.7239
2015-06-11 05:00 |  | 15.6 | 1008.6137 | 2.2931 | -6.2811 | -2.021
2015-06-11 06:00 |  | 19.9 | 1008.6137 | -0.4985 | -5.1844 | -1.6343
2015-06-11 07:00 |  | 22.1 | 1008.6137 | -1.0967 | -3.7886 | -2.5753
2015-06-11 08:00 |  | 25.1 | 1008.6137 | -1.0967 | -4.6859 | -2.9935
2015-06-11 09:00 |  | 25.4 | 1007.6041 | 0.4985 | -4.2871 | -3.4884
2015-06-11 10:00 |  | 23.9 | 1006.5945 | -0.7976 | -4.6859 | -4.8608
2015-06-11 11:00 |  | 23.4 | 1006.5945 | -7.4775 | -4.7856 | -4.7462
2015-06-11 12:00 |  | 24.1 | 1005.5848 | -3.6889 | -4.2871 | -3.5033
2015-06-11 13:00 |  | 23.6 | 1004.5752 | -2.3928 | -5.4835 | -3.5419
2015-06-11 14:00 |  | 23.1 | 1004.5752 | -4.1874 | -5.7826 | -3.9157
2015-06-11 15:00 |  | 23.1 | 1003.5656 | -4.3868 | -5.1844 | -4.6202
2015-06-11 16:00 |  | 21.9 | 1003.5656 | -3.2901 | -7.4775 | -5.0885
2015-06-11 17:00 |  | 20.8 | 1002.556 | -6.2811 | -6.3808 | -5.3895
2015-06-11 18:00 |  | 19.2 | 1002.556 | 0.0997 | -6.5802 | -4.1827
2015-06-11 19:00 |  | 17.6 | 1002.556 | -3.5892 | -5.5832 | -4.2466
2015-06-11 20:00 |  | 16.1 | 1002.556 | -4.4865 | -6.4805 | -4.817
2015-06-11 21:00 |  | 15.1 | 1001.5463 | -3.7886 | -4.0877 | -4.6384
2015-06-11 22:00 |  | 14.6 | 1001.5463 | -3.8883 | -5.4835 | -4.6545
2015-06-11 23:00 |  | 14 | 1001.5463 | -1.7946 | -7.8763 | -4.161
2015-06-12 |  | 13.7 | 1000.5367 | -1.4955 | -5.5832 | -3.32
2015-06-12 01:00 |  | 13.2 | 999.5271 | -3.988 | -5.6829 | -5.6891
2015-06-12 02:00 |  | 12.9 | 998.5175 | -4.3868 | -6.1814 | -4.7463
2015-06-12 03:00 |  | 13.6 | 998.5175 | -2.7916 | -5.3838 | -4.9561
2015-06-12 04:00 |  | 15.1 | 998.5175 | -2.8913 | -6.5802 | -3.75
2015-06-12 05:00 |  | 16.4 | 997.5079 | -3.3898 | -6.0817 | -4.245
2015-06-12 06:00 |  | 17.2 | 997.5079 | 0.2991 | -5.8823 | -3.9888
2015-06-12 07:00 |  | 21.1 | 998.5175 | 0.0997 | -5.4835 | -3.3741
2015-06-12 08:00 |  | 26.2 | 997.5079 | -2.1934 | -6.8793 | -3.6789
2015-06-12 09:00 |  | 25.8 | 997.5079 | -2.2931 | -4.8853 | -3.5851
2015-06-12 10:00 |  | 25.9 | 996.4982 | 0.1994 | -6.979 | -4.7615
2015-06-12 11:00 |  | 27.5 | 996.4982 | -3.6889 | -6.4805 | -4.4388
2015-06-12 12:00 |  | 26.7 | 995.4886 | -7.1784 | -6.2811 | -5.05
2015-06-12 13:00 |  | 27.3 | 995.4886 | -2.991 | -7.0787 | -5.1367
2015-06-12 14:00 |  | 25 | 994.479 | -2.3928 | -8.5742 | -6.5363
2015-06-12 15:00 |  | 25.5 | 993.4694 | -2.5922 | -7.2781 | -8.0296
2015-06-12 16:00 |  | 23.9 | 993.4694 | -1.1964 | -7.4775 | -6.802
2015-06-12 17:00 |  | 24.3 | 993.4694 | -5.1844 | -8.1754 | -7.0959
2015-06-12 18:00 |  | 20.2 | 993.4694 | -5.2841 | -8.0757 | -7.3672
2015-06-12 19:00 |  | 19.3 | 993.4694 | -10.3688 | -15.952 | -8.6868
2015-06-12 20:00 |  | 18.2 | 993.4694 | -11.8643 | -16.6499 | -11.4632
2015-06-12 21:00 |  | 18 | 994.479 | -14.3568 | -20.3388 | -13.5304
2015-06-12 22:00 |  | 17.2 | 993.4694 | -15.2541 | -21.4355 | -16.5764
2015-06-12 23:00 |  | 16.5 | 993.4694 | -11.8643 | -19.2421 | -17.6116
2015-06-13 |  | 18.1 | 992.4597 | -14.3568 | -18.4445 | -15.1369
2015-06-13 01:00 |  | 18.5 | 993.4694 | -10.8673 | -14.8553 | -13.6892
2015-06-13 02:00 |  | 18 | 993.4694 | -9.7706 | -12.7616 | -10.7691
2015-06-13 03:00 |  | 17 | 993.4694 | -9.1724 | -9.2721 | -10.6265
2015-06-13 04:00 |  | 16.9 | 994.479 | -6.0817 | -5.6829 | -9.3295
2015-06-13 05:00 |  | 16.6 | 994.479 | -8.7736 | -6.0817 | -7.5376
2015-06-13 06:00 |  | 17.5 | 994.479 | -7.6769 | -4.0877 | -5.8318
2015-06-13 07:00 |  | 18.2 | 995.4886 | -5.4835 | -6.1814 | -4.9424
2015-06-13 08:00 |  | 17.7 | 995.4886 | -5.2841 | -5.0847 | -4.7038
2015-06-13 09:00 |  | 17.8 | 996.4982 | -4.3868 | -4.985 | -3.8177
2015-06-13 10:00 |  | 18.4 | 996.4982 | -1.5952 | -2.2931 | -3.9072
2015-06-13 11:00 |  | 18.2 | 997.5079 | -0.8973 | -2.4925 | -3.8222
2015-06-13 12:00 |  | 20.8 | 997.5079 | -3.4895 | -2.5922 | -3.1114
2015-06-13 13:00 |  | 22.4 | 997.5079 | -2.1934 | -3.5892 | -4.258
2015-06-13 14:00 |  | 25.5 | 997.5079 | -2.8913 | -3.988 | -3.3595
2015-06-13 15:00 |  | 25.2 | 996.4982 | -2.8913 | -4.7856 | -5.0204
2015-06-13 16:00 |  | 23.1 | 997.5079 | -0.5982 | -5.2841 | -3.6424
2015-06-13 17:00 |  | 22 | 997.5079 | -1.7946 | -2.1934 | -3.4086
2015-06-13 18:00 |  | 20.9 | 997.5079 | -0.4985 | -2.4925 | -3.4404
2015-06-13 19:00 |  | 19.3 | 998.5175 | -1.2961 | -3.3898 | -4.3414
2015-06-13 20:00 |  | 18.9 | 998.5175 | -2.7916 | -2.8913 | -3.4964
2015-06-13 21:00 |  | 17.9 | 998.5175 | -1.994 | -5.1844 | -3.6659
2015-06-13 22:00 |  | 17.1 | 999.5271 | 0.3988 | -3.6889 | -4.3303
2015-06-13 23:00 |  | 16.1 | 999.5271 | -1.0967 | -4.3868 | -4.2755
2015-06-14 |  | 13.3 | 998.5175 | -1.5952 | -4.6859 | -4.2276
2015-06-14 01:00 |  | 12.4 | 998.5175 | -0.6979 | -3.6889 | -5.3974
2015-06-14 02:00 |  | 11.6 | 998.5175 | -1.8943 | -5.4835 | -4.4135
2015-06-14 03:00 |  | 12.7 | 998.5175 | -1.5952 | -4.1874 | -4.5641
2015-06-14 04:00 |  | 14.6 | 998.5175 | -0.4985 | -4.6859 | -4.137
2015-06-14 05:00 |  | 16.2 | 998.5175 | 0 | -4.7856 | -3.626
2015-06-14 06:00 |  | 21 | 999.5271 | 0.3988 | -4.5862 | -4.4591
2015-06-14 07:00 |  | 22.2 | 999.5271 | 0.2991 | -5.1844 | -4.5175
2015-06-14 08:00 |  | 20.1 | 999.5271 | -1.7946 | -6.6799 | -5.747
2015-06-14 09:00 |  | 16.9 | 1000.5367 | -1.4955 | -7.976 | -6.2026
2015-06-14 10:00 |  | 16.9 | 1000.5367 | -5.3838 | -9.1724 | -5.4802
2015-06-14 11:00 |  | 17.3 | 1000.5367 | -3.3898 | -7.976 | -6.1432
2015-06-14 12:00 |  | 16.9 | 1001.5463 | -1.6949 | -8.3748 | -5.1883
2015-06-14 13:00 |  | 20.4 | 1001.5463 | -4.4865 | -6.4805 | -5.0973
2015-06-14 14:00 |  | 21.5 | 1000.5367 | -4.6859 | -8.6739 | -5.8181
2015-06-14 15:00 |  | 19.2 | 1001.5463 | -2.1934 | -6.3808 | -4.3972
2015-06-14 16:00 |  | 19.2 | 1001.5463 | -1.994 | -5.6829 | -4.0302
2015-06-14 17:00 |  | 17 | 1002.556 | 0.6979 | -1.994 | -2.3024
2015-06-14 18:00 |  | 15.6 | 1003.5656 | 2.0937 | -2.6919 | -1.8597
2015-06-14 19:00 |  | 14.9 | 1003.5656 | -2.3928 | -3.7886 | -2.6439
2015-06-14 20:00 |  | 14.3 | 1004.5752 | -0.2991 | -2.8913 | -2.5351
2015-06-14 21:00 |  | 13.9 | 1004.5752 | 1.994 | -1.8943 | -2.4963
2015-06-14 22:00 |  | 13.6 | 1005.5848 | 0 | -4.3868 | -2.5041
2015-06-14 23:00 |  | 13.5 | 1005.5848 | 0.1994 | -7.3778 | -3.1443
2015-06-15 |  | 13.3 | 1006.5945 | -0.3988 | -3.988 | -2.2679
2015-06-15 01:00 |  | 13.3 | 1006.5945 | -1.4955 | -3.2901 | -3.2907
2015-06-15 02:00 |  | 12.9 | 1006.5945 | 0.4985 | -5.1844 | -2.8679
2015-06-15 03:00 |  | 12.8 | 1006.5945 | -0.8973 | -3.988 | -3.1609
2015-06-15 04:00 |  | 12.8 | 1007.6041 | -0.7976 | -3.988 | -3.1822
2015-06-15 05:00 |  | 13 | 1008.6137 | -1.994 | -2.8913 | -1.8396
2015-06-15 06:00 |  | 13.6 | 1008.6137 | -0.4985 | -3.7886 | -1.7283
2015-06-15 07:00 |  | 15.5 | 1009.6233 | 0 | -3.7886 | -1.9316
2015-06-15 08:00 |  | 18.4 | 1009.6233 | 2.991 | -3.8883 | -1.2967
2015-06-15 09:00 |  | 20.4 | 1010.633 | -2.991 | -2.4925 | -1.892
2015-06-15 10:00 |  | 22.4 | 1010.633 | -2.3928 | -3.0907 | -1.6924
2015-06-15 11:00 |  | 20.8 | 1010.633 | -3.1904 | -4.7856 | -2.6231
2015-06-15 12:00 |  | 20.3 | 1010.633 | -0.1994 | -4.5862 | -3.1223
2015-06-15 13:00 |  | 18.8 | 1010.633 | -1.3958 | -3.2901 | -2.381
2015-06-15 14:00 |  | 18.1 | 1010.633 | -0.1994 | -3.5892 | -2.4142
2015-06-15 15:00 |  | 17.9 | 1010.633 | 1.5952 | -3.7886 | -2.0836
2015-06-15 16:00 |  | 16.9 | 1010.633 | -0.2991 | -4.3868 | -2.0406
2015-06-15 17:00 |  | 16.2 | 1010.633 | -0.5982 | -3.2901 | -2.5239
2015-06-15 18:00 |  | 14.9 | 1011.6426 | -0.1994 | -2.5922 | -2.1245
2015-06-15 19:00 |  | 13.7 | 1011.6426 | -0.8973 | -3.4895 | -2.346
2015-06-15 20:00 |  | 12.3 | 1012.6522 | -2.6919 | -3.4895 | -1.9693
2015-06-15 21:00 |  | 11.1 | 1012.6522 | -0.3988 | -3.3898 | -2.15
2015-06-15 22:00 |  | 8.9 | 1012.6522 | -0.997 | -3.2901 | -2.5112
2015-06-15 23:00 |  | 7.8 | 1013.6618 | -1.0967 | -3.7886 | -1.8165
2015-06-16 |  | 7 | 1013.6618 | -1.1964 | -2.991 | -2.1197
2015-06-16 01:00 |  | 6.9 | 1013.6618 | -1.1964 | -4.0877 | -1.8207
2015-06-16 02:00 |  | 6.8 | 1013.6618 | -2.1934 | -3.3898 | -2.8804
2015-06-16 03:00 |  | 7.3 | 1013.6618 | 0.1994 | -3.5892 | -2.2497
2015-06-16 04:00 |  | 10.8 | 1013.6618 | 0.5982 | -3.5892 | -1.5993
2015-06-16 05:00 |  | 13.5 | 1013.6618 | 1.994 | -3.1904 | -0.6888
2015-06-16 06:00 |  | 15.9 | 1013.6618 | -0.0997 | -2.6919 | -2.2154
2015-06-16 07:00 |  | 22.7 | 1013.6618 | -2.0937 | -5.5832 | -3.4343
2015-06-16 08:00 |  | 28.2 | 1013.6618 | -0.6979 | -2.5922 | -1.0848
2015-06-16 09:00 |  | 26.8 | 1013.6618 | 1.3958 | -4.6859 | -1.3294
2015-06-16 10:00 |  | 28.2 | 1013.6618 | -2.991 | -4.985 | -2.5258
2015-06-16 11:00 |  | 26.7 | 1012.6522 | 3.0907 | -3.6889 | -2.4761
2015-06-16 12:00 |  | 28.7 | 1012.6522 | -2.4925 | -3.4895 | -2.8123
2015-06-16 13:00 |  | 26.3 | 1012.6522 | 0.6979 | -6.5802 | -3.1869
2015-06-16 14:00 |  | 27.4 | 1011.6426 | -1.3958 | -4.8853 | -2.3789
2015-06-16 15:00 |  | 25.6 | 1011.6426 | -1.5952 | -5.0847 | -3.5116
2015-06-16 16:00 |  | 21.8 | 1011.6426 | 1.2961 | -4.4865 | -3.1509
2015-06-16 17:00 |  | 21.6 | 1011.6426 | -0.0997 | -2.6919 | -2.1753
2015-06-16 18:00 |  | 20 | 1011.6426 | -1.3958 | -2.2931 | -2.541
2015-06-16 19:00 |  | 18.7 | 1011.6426 | -0.1994 | -3.5892 | -2.6177
2015-06-16 20:00 |  | 17 | 1012.6522 | -4.1874 | -3.8883 | -3.1875
2015-06-16 21:00 |  | 16.4 | 1012.6522 | -1.994 | -3.8883 | -2.2309
2015-06-16 22:00 |  | 16 | 1012.6522 | 0.6979 | -3.0907 | -3.6236
2015-06-16 23:00 |  | 15.2 | 1012.6522 | -1.0967 | -4.0877 | -3.8655
2015-06-17 |  | 14.1 | 1012.6522 | -5.1844 | -5.4835 | -3.9866
2015-06-17 01:00 |  | 13.1 | 1012.6522 | -1.994 | -7.7766 | -5.6722
2015-06-17 02:00 |  | 12.4 | 1012.6522 | -3.3898 | -4.7856 | -2.922
2015-06-17 03:00 |  | 12.6 | 1011.6426 | -3.3898 | -4.3868 | -2.7622
2015-06-17 04:00 |  | 16.7 | 1011.6426 | 0.8973 | -3.988 | -2.9734
2015-06-17 05:00 |  | 21.1 | 1011.6426 | -1.0967 | -7.1784 | -2.8451
2015-06-17 06:00 |  | 28.5 | 1011.6426 | -1.3958 | -4.4865 | -2.0216
2015-06-17 07:00 |  | 30.6 | 1011.6426 | 0.6979 | -3.2901 | -1.4552
2015-06-17 08:00 |  | 31.1 | 1010.633 | -2.2931 | -2.3928 | -2.0584
2015-06-17 09:00 |  | 33 | 1010.633 | 1.7946 | -3.2901 | -2.1343
2015-06-17 10:00 |  | 32.6 | 1010.633 | 0.5982 | -4.2871 | -2.456
2015-06-17 11:00 |  | 31.5 | 1009.6233 | -5.2841 | -5.982 | -1.8905
2015-06-17 12:00 |  | 30.5 | 1009.6233 | -0.5982 | -3.3898 | -1.9612
2015-06-17 13:00 |  | 29.6 | 1008.6137 | -0.5982 | -4.985 | -2.8211
2015-06-17 14:00 |  | 29.5 | 1008.6137 | -1.4955 | -3.8883 | -3.9679
2015-06-17 15:00 |  | 29.8 | 1007.6041 | -0.3988 | -4.8853 | -2.9785
2015-06-17 16:00 |  | 27.8 | 1007.6041 | 0.5982 | -4.1874 | -4.9168
2015-06-17 17:00 |  | 25 | 1007.6041 | -5.7826 | -4.0877 | -3.3433
2015-06-17 18:00 |  | 23.9 | 1007.6041 | -0.7976 | -6.0817 | -3.985
2015-06-17 19:00 |  | 22.4 | 1007.6041 | 0.1994 | -3.4895 | -2.8433
2015-06-17 20:00 |  | 21.2 | 1007.6041 | -1.7946 | -2.8913 | -2.9361
2015-06-17 21:00 |  | 20.8 | 1007.6041 | 0 | -1.8943 | -3.8505
2015-06-17 22:00 |  | 19.8 | 1007.6041 | 0.0997 | -0.997 | -3.0528
2015-06-17 23:00 |  | 18.9 | 1007.6041 | -2.1934 | -4.4865 | -3.7746
2015-06-18 |  | 18.8 | 1006.5945 | -5.3838 | -6.1814 | -5.2693
2015-06-18 01:00 |  | 18.7 | 1007.6041 | 0.3988 | -3.3898 | -3.5251
2015-06-18 02:00 |  | 18.3 | 1007.6041 | -1.6949 | -3.6889 | -3.6746
2015-06-18 03:00 |  | 16.3 | 1007.6041 | -5.6829 | -6.7796 | -5.8526
2015-06-18 04:00 |  | 16.5 | 1007.6041 | -0.8973 | -5.7826 | -4.6711
2015-06-18 05:00 |  | 18.1 | 1008.6137 | -4.4865 | -3.1904 | -2.7569
2015-06-18 06:00 |  | 20 | 1008.6137 | -3.0907 | -3.5892 | -3.9481
2015-06-18 07:00 |  | 24.8 | 1008.6137 | -0.5982 | -3.5892 | -2.4507
2015-06-18 08:00 |  | 27.1 | 1008.6137 | -1.3958 | -4.7856 | -3.7477
2015-06-18 09:00 |  | 25.7 | 1008.6137 | -2.1934 | -4.4865 | -3.2843
2015-06-18 10:00 |  | 27.6 | 1008.6137 | -1.2961 | -3.2901 | -4.4171
2015-06-18 11:00 |  | 24.9 | 1008.6137 | -1.0967 | -3.1904 | -3.7697
2015-06-18 12:00 |  | 27.8 | 1007.6041 | -2.0937 | -3.2901 | -3.517
2015-06-18 13:00 |  | 25.3 | 1007.6041 | -3.2901 | -4.3868 | -2.9343
2015-06-18 14:00 |  | 26.2 | 1007.6041 | -3.5892 | -4.8853 | -3.1672
2015-06-18 15:00 |  | 26.6 | 1007.6041 | -1.994 | -5.3838 | -3.3751
2015-06-18 16:00 |  | 23.7 | 1007.6041 | -0.7976 | -3.7886 | -3.5088
2015-06-18 17:00 |  | 22.2 | 1006.5945 | -0.3988 | -3.4895 | -3.3945
2015-06-18 18:00 |  | 21.1 | 1007.6041 | 0.2991 | -3.988 | -2.8051
2015-06-18 19:00 |  | 19.8 | 1007.6041 | 0.997 | -2.991 | -3.0599
2015-06-18 20:00 |  | 17.9 | 1008.6137 | -1.2961 | -2.5922 | -2.3011
2015-06-18 21:00 |  | 16.6 | 1008.6137 | -4.0877 | -2.7916 | -3.1823
2015-06-18 22:00 |  | 15.4 | 1008.6137 | -1.8943 | -7.4775 | -3.7609
2015-06-18 23:00 |  | 14.4 | 1008.6137 | -1.994 | -4.985 | -3.1677
2015-06-19 |  | 13.3 | 1008.6137 | -0.4985 | -1.994 | -3.27
2015-06-19 01:00 |  | 11.9 | 1008.6137 | 0.997 | -3.8883 | -2.7596
2015-06-19 02:00 |  | 11 | 1008.6137 | -1.7946 | -5.1844 | -3.2303
2015-06-19 03:00 |  | 12.2 | 1008.6137 | -0.4985 | -4.8853 | -2.4344
2015-06-19 04:00 |  | 15.4 | 1009.6233 | 0.6979 | -3.1904 | -1.9392
2015-06-19 05:00 |  | 17.7 | 1009.6233 | -1.7946 | -4.0877 | -2.6543
2015-06-19 06:00 |  | 20.9 | 1009.6233 | 0.1994 | -4.5862 | -2.0401
2015-06-19 07:00 |  | 19.5 | 1009.6233 | -5.5832 | -5.0847 | -2.5783
2015-06-19 08:00 |  | 19.1 | 1009.6233 | -1.0967 | -4.1874 | -3.1128
2015-06-19 09:00 |  | 18.1 | 1010.633 | -2.0937 | -2.6919 | -1.5766
2015-06-19 10:00 |  | 20.9 | 1010.633 | 1.1964 | -3.0907 | -1.2249
2015-06-19 11:00 |  | 22.3 | 1009.6233 | 0.7976 | -5.1844 | -2.9784
2015-06-19 12:00 |  | 22.6 | 1009.6233 | -0.7976 | -5.4835 | -4.5635
2015-06-19 13:00 |  | 22.8 | 1009.6233 | -1.8943 | -6.1814 | -2.9824
2015-06-19 14:00 |  | 24.1 | 1008.6137 | -1.2961 | -6.4805 | -2.8002
2015-06-19 15:00 |  | 25.7 | 1008.6137 | -2.0937 | -5.7826 | -3.1919
2015-06-19 16:00 |  | 23.4 | 1007.6041 | -1.1964 | -4.1874 | -3.1497
2015-06-19 17:00 |  | 21.4 | 1007.6041 | -1.0967 | -4.4865 | -3.6372
2015-06-19 18:00 |  | 21.1 | 1007.6041 | -1.4955 | -6.0817 | -2.5437
2015-06-19 19:00 |  | 18.7 | 1008.6137 | -1.5952 | -2.991 | -2.9253
2015-06-19 20:00 |  | 16.9 | 1008.6137 | -0.0997 | -3.988 | -2.1476
2015-06-19 21:00 |  | 17.6 | 1009.6233 | 0.997 | -2.5922 | -1.7147
2015-06-19 22:00 |  | 15.8 | 1009.6233 | -1.2961 | -3.6889 | -2.4427
2015-06-19 23:00 |  | 15 | 1009.6233 | -2.7916 | -3.8883 | -4.0915
2015-06-20 |  | 13.6 | 1010.633 | -1.8943 | -4.0877 | -2.902
2015-06-20 01:00 |  | 12.8 | 1009.6233 | -3.2901 | -2.0937 | -4.1592
2015-06-20 02:00 |  | 13.2 | 1009.6233 | -0.4985 | -2.991 | -3.136
2015-06-20 03:00 |  | 13.6 | 1009.6233 | -0.997 | -7.3778 | -3.5124
2015-06-20 04:00 |  | 17.6 | 1009.6233 | -0.5982 | -2.3928 | -3.49
2015-06-20 05:00 |  | 17.9 | 1009.6233 | -0.0997 | -4.8853 | -3.0143
2015-06-20 06:00 |  | 19.7 | 1009.6233 | 0.1994 | -5.6829 | -2.821
2015-06-20 07:00 |  | 24.7 | 1009.6233 | 1.1964 | -7.8763 | -3.2745
2015-06-20 08:00 |  | 21.8 | 1009.6233 | -1.6949 | -6.6799 | -3.244
2015-06-20 09:00 |  | 24.2 | 1009.6233 | -1.0967 | -6.3808 | -3.6343
2015-06-20 10:00 |  | 22 | 1009.6233 | 2.4925 | -5.8823 | -3.4039
2015-06-20 11:00 |  | 21.7 | 1008.6137 | -5.7826 | -6.4805 | -3.3627
2015-06-20 12:00 |  | 20 | 1008.6137 | -2.991 | -2.5922 | -2.6312
2015-06-20 13:00 |  | 22 | 1008.6137 | 0.3988 | -4.4865 | -3.3673
2015-06-20 14:00 |  | 23.7 | 1007.6041 | -2.3928 | -6.4805 | -4.5365
2015-06-20 15:00 |  | 22.8 | 1006.5945 | -2.7916 | -3.2901 | -4.1868
2015-06-20 16:00 |  | 18.5 | 1006.5945 | -1.8943 | -2.7916 | -3.2877
2015-06-20 17:00 |  | 19.3 | 1006.5945 | -1.3958 | -6.5802 | -3.6682
2015-06-20 18:00 |  | 18.8 | 1006.5945 | -3.2901 | -2.6919 | -4.5246
2015-06-20 19:00 |  | 17.8 | 1005.5848 | -3.7886 | -2.991 | -4.5031
2015-06-20 20:00 |  | 17.6 | 1005.5848 | -0.5982 | -3.988 | -4.4744
2015-06-20 21:00 |  | 16.4 | 1005.5848 | -3.7886 | -5.982 | -4.6253
2015-06-20 22:00 |  | 16.7 | 1005.5848 | -3.4895 | -7.2781 | -3.8953
2015-06-20 23:00 |  | 16.8 | 1004.5752 | -2.0937 | -4.8853 | -5.4209
2015-06-21 |  | 16.3 | 1004.5752 | -4.2871 | -4.0877 | -4.2429
2015-06-21 01:00 |  | 15.4 | 1004.5752 | -3.2901 | -3.2901 | -4.5101
2015-06-21 02:00 |  | 14.8 | 1003.5656 | -5.2841 | -7.1784 | -5.515
2015-06-21 03:00 |  | 14.9 | 1003.5656 | -4.1874 | -1.8943 | -5.1754
2015-06-21 04:00 |  | 15.6 | 1003.5656 | -3.0907 | -7.1784 | -3.6718
2015-06-21 05:00 |  | 15.9 | 1003.5656 | -3.6889 | -4.0877 | -3.7817
2015-06-21 06:00 |  | 17.4 | 1003.5656 | 0.5982 | -3.1904 | -3.1295
2015-06-21 07:00 |  | 22.7 | 1003.5656 | -0.997 | -4.4865 | -3.3621
2015-06-21 08:00 |  | 19.8 | 1003.5656 | -4.3868 | -2.5922 | -4.4915
2015-06-21 09:00 |  | 20.8 | 1003.5656 | -2.6919 | -4.2871 | -5.134
2015-06-21 10:00 |  | 25.7 | 1003.5656 | -2.991 | -5.0847 | -4.7266
2015-06-21 11:00 |  | 23.7 | 1003.5656 | -2.1934 | -1.994 | -4.1031
2015-06-21 12:00 |  | 23 | 1003.5656 | 0.6979 | -2.3928 | -3.0578
2015-06-21 13:00 |  | 24.4 | 1002.556 | -0.3988 | -6.5802 | -2.9269
2015-06-21 14:00 |  | 24.3 | 1002.556 | -0.8973 | -4.4865 | -3.6092
2015-06-21 15:00 |  | 25.5 | 1002.556 | -1.2961 | -8.3748 | -3.9848
2015-06-21 16:00 |  | 21.6 | 1001.5463 | 0 | -0.4985 | -2.6903
2015-06-21 17:00 |  | 20.8 | 1001.5463 | -1.0967 | -4.985 | -3.5209
2015-06-21 18:00 |  | 20.1 | 1001.5463 | 0.0997 | -3.5892 | -3.1303
2015-06-21 19:00 |  | 18.6 | 1001.5463 | -1.2961 | -2.1934 | -2.3014
2015-06-21 20:00 |  | 17.9 | 1002.556 | 0.4985 | -5.6829 | -2.3877
2015-06-21 21:00 |  | 17.1 | 1001.5463 | -3.1904 | -8.5742 | -3.1878
2015-06-21 22:00 |  | 15.5 | 1001.5463 | -4.985 | -1.3958 | -2.0926
2015-06-21 23:00 |  | 14.1 | 1001.5463 | -0.0997 | -2.4925 | -1.8782
2015-06-22 |  | 13.7 | 1000.5367 | 1.1964 | -2.5922 | -2.91
2015-06-22 01:00 |  | 13.1 | 1000.5367 | -0.2991 | -3.2901 | -2.8601
2015-06-22 02:00 |  | 13.1 | 999.5271 | -1.4955 | -3.988 | -2.8625
2015-06-22 03:00 |  | 12.1 | 999.5271 | -1.8943 | -6.4805 | -2.9939
2015-06-22 04:00 |  | 11.8 | 998.5175 | -2.2931 |  | -3.1889
2015-06-22 05:00 |  | 13 | 998.5175 | -0.1994 |  | -2.4791
2015-06-22 06:00 |  | 14.3 | 998.5175 | 0.8973 |  | -2.2972
2015-06-22 07:00 |  | 16.7 | 997.5079 | -1.4955 |  | -2.8624
2015-06-22 08:00 |  | 24 | 997.5079 | -2.1934 | -9.6709 | -3.4991
2015-06-22 09:00 |  | 17.1 | 996.4982 | -6.7796 | -3.5892 | -3.9946
2015-06-22 10:00 |  | 17.8 | 996.4982 | -0.5982 | -2.991 | -3.1685
2015-06-22 11:00 |  | 18.2 | 996.4982 | -2.8913 | -1.6949 | -3.0809
2015-06-22 12:00 |  | 23.3 | 995.4886 | 2.8913 | -4.2871 | -3.0528
2015-06-22 13:00 |  | 19 | 995.4886 | -4.1874 | -4.7856 | -5.4874
2015-06-22 14:00 |  | 20.7 | 995.4886 | -7.0787 | -3.6889 | -4.991
2015-06-22 15:00 |  | 22.6 | 995.4886 | -0.7976 | -2.6919 | -2.1656
2015-06-22 16:00 |  | 19.2 | 996.4982 | -0.997 | -7.0787 | -2.0814
2015-06-22 17:00 |  | 18.4 | 996.4982 | 0.5982 | -3.6889 | -1.7262
2015-06-22 18:00 |  | 15 | 998.5175 | 0.0997 | -3.1904 | 0.46266
2015-06-22 19:00 |  | 14.5 | 998.5175 | 0.997 | -0.2991 | -0.079337
2015-06-22 20:00 |  | 15 | 999.5271 | 1.2961 | -13.1604 | -1.0621
2015-06-22 21:00 |  | 14.4 | 999.5271 | 0.997 | -6.8793 | -0.65139
2015-06-22 22:00 |  | 13.9 | 1000.5367 | -0.997 | -1.2961 | -1.5417
2015-06-22 23:00 |  | 14.1 | 1000.5367 | 0.2991 |  | -1.7241
2015-06-23 |  | 14 | 1001.5463 | 0.5982 | -2.4925 | -1.7728
2015-06-23 01:00 |  | 13.6 | 1001.5463 | -0.4985 | -6.2811 | -1.4339
2015-06-23 02:00 |  | 13.5 | 1002.556 | 0.4985 | 0.1994 | -1.3258
2015-06-23 03:00 |  | 13.3 | 1002.556 | 0.0997 | -2.7916 | -1.3434
2015-06-23 04:00 |  | 13.9 | 1003.5656 | -0.0997 | -1.6949 | -1.7759
2015-06-23 05:00 |  | 16.4 | 1003.5656 | 0.5982 | -8.0757 | -1.0762
2015-06-23 06:00 |  | 16.9 | 1004.5752 | 1.7946 | -1.0967 | -1.8377
2015-06-23 07:00 |  | 17.9 | 1004.5752 | 1.1964 | -1.6949 | -1.3547
2015-06-23 08:00 |  | 20.8 | 1005.5848 | -2.1934 | -0.4985 | -1.1591
2015-06-23 09:00 |  | 21.4 | 1005.5848 | -1.1964 | -2.0937 | -1.6721
2015-06-23 10:00 |  | 22.5 | 1005.5848 | -2.3928 | -1.994 | -1.0733
2015-06-23 11:00 |  | 23.8 | 1006.5945 | 0.8973 | -1.8943 | -1.4588
2015-06-23 12:00 |  | 23.4 | 1006.5945 | 0.4985 | -10.3688 | -2.0596
2015-06-23 13:00 |  | 24 | 1006.5945 | -0.1994 | -6.979 | -2.2409
2015-06-23 14:00 |  | 23.8 | 1006.5945 | 0.0997 | -3.7886 | -2.272
2015-06-23 15:00 |  | 26.6 | 1006.5945 | -0.0997 | -0.6979 | -2.4685
2015-06-23 16:00 |  | 23.5 | 1006.5945 | -0.3988 | -4.4865 | -1.9198
2015-06-23 17:00 |  | 21.7 | 1006.5945 | -0.3988 | -4.985 | -2.4777
2015-06-23 18:00 |  | 19.3 | 1006.5945 | -1.2961 | -2.991 | -1.3406
2015-06-23 19:00 |  | 17.7 | 1006.5945 | 0.4985 | -1.3958 | -1.7704
2015-06-23 20:00 |  | 15.7 | 1007.6041 | 1.0967 | -3.5892 | -2.0948
2015-06-23 21:00 |  | 14.7 | 1007.6041 | -1.8943 | -0.997 | -1.7402
2015-06-23 22:00 |  | 12.8 | 1007.6041 | -3.5892 | -10.0697 | -2.0465
2015-06-23 23:00 |  | 11.6 | 1007.6041 | 0.7976 | -4.3868 | -2.0748
2015-06-24 |  | 11.8 | 1007.6041 | 0.2991 | -1.0967 | -2.2062
2015-06-24 01:00 |  | 11.4 | 1007.6041 | 0.8973 | -3.8883 | -3.773
2015-06-24 02:00 |  | 11.2 | 1007.6041 | -1.8943 | -2.2931 | -2.7593
2015-06-24 03:00 |  | 11.2 | 1007.6041 | 0.1994 | -5.0847 | -2.9386
2015-06-24 04:00 |  | 14.6 | 1007.6041 | 0.5982 | -6.5802 | -1.8415
2015-06-24 05:00 |  | 18.8 | 1007.6041 | -0.1994 | -4.6859 | -2.6176
2015-06-24 06:00 |  | 23 | 1008.6137 | 2.3928 | -2.8913 | -1.7177
2015-06-24 07:00 |  | 24.1 | 1008.6137 | 0.0997 | 1.5952 | -2.024
2015-06-24 08:00 |  | 30.1 | 1008.6137 | -0.6979 | -0.997 | -2.6575
2015-06-24 09:00 |  | 35.1 | 1007.6041 | -1.3958 | -2.8913 | -3.3931
2015-06-24 10:00 |  | 30.8 | 1007.6041 | -2.991 | -6.6799 | -3.1484
2015-06-24 11:00 |  | 30.1 | 1007.6041 | 3.5892 | -3.7886 | -2.7856
2015-06-24 12:00 |  | 30 | 1007.6041 | -3.8883 | -4.7856 | -1.7824
2015-06-24 13:00 |  | 29.2 | 1007.6041 | 0.6979 | -5.7826 | -2.7844
2015-06-24 14:00 |  | 29.4 | 1007.6041 | -0.4985 | -5.2841 | -4.0733
2015-06-24 15:00 |  | 28.9 | 1007.6041 | -3.7886 | -2.4925 | -4.3098
2015-06-24 16:00 |  | 24.9 | 1007.6041 | -4.3868 | -4.985 | -2.9233
2015-06-24 17:00 |  | 22.7 | 1007.6041 | 0.4985 | -2.6919 | -2.3945
2015-06-24 18:00 |  | 20.9 | 1007.6041 | -0.7976 | -1.4955 | -2.2286
2015-06-24 19:00 |  | 19.4 | 1008.6137 | -1.8943 | -5.4835 | -2.1628
2015-06-24 20:00 |  | 16.6 | 1008.6137 | -1.6949 | -3.1904 | -1.5989
2015-06-24 21:00 |  | 15.8 | 1008.6137 | -1.5952 | -8.4745 | -2.2793
2015-06-24 22:00 |  | 14.5 | 1008.6137 | 0.0997 | -4.4865 | -2.3776
2015-06-24 23:00 |  | 13.3 | 1008.6137 | -2.2931 | -2.991 | -2.3359
2015-06-25 |  | 12.6 | 1008.6137 | 0 | -5.0847 | -2.4253
2015-06-25 01:00 |  | 12.3 | 1008.6137 | -2.8913 | -5.0847 | -2.7416
2015-06-25 02:00 |  | 13 | 1008.6137 | -1.994 | -8.2751 | -2.4769
2015-06-25 03:00 |  | 12.3 | 1008.6137 | -2.0937 | -3.2901 | -3.3235
2015-06-25 04:00 |  | 15.9 | 1009.6233 | 0.8973 | -3.3898 | -2.4542
2015-06-25 05:00 |  | 22.2 | 1009.6233 | 0.3988 | -3.988 | -3.1213
2015-06-25 06:00 |  | 29.3 | 1009.6233 | 0.6979 | -5.1844 | -2.7178
2015-06-25 07:00 |  | 32.4 | 1009.6233 | -3.2901 | -5.2841 | -3.3612
2015-06-25 08:00 |  | 33.5 | 1009.6233 | -3.6889 | -6.0817 | -4.1305
2015-06-25 09:00 |  | 34.4 | 1009.6233 | -3.1904 | -4.985 | -2.5776
2015-06-25 10:00 |  | 33.9 | 1009.6233 | -2.6919 | -3.4895 | -2.9
2015-06-25 11:00 |  | 33.2 | 1009.6233 | -4.3868 | -5.4835 | -3.3511
2015-06-25 12:00 |  | 30.7 | 1008.6137 | -1.6949 | -4.3868 | -2.8593
2015-06-25 13:00 |  | 30.9 | 1008.6137 | -3.1904 | -3.3898 | -2.5766
2015-06-25 14:00 |  | 31.4 | 1008.6137 | -3.2901 | 2.1934 | -3.012
2015-06-25 15:00 |  | 30.6 | 1007.6041 | -0.3988 | -4.4865 | -2.6089
2015-06-25 16:00 |  | 28.3 | 1007.6041 | -1.7946 | -4.7856 | -3.7892
2015-06-25 17:00 |  | 24.9 | 1007.6041 | -1.8943 | -5.4835 | -4.4763
2015-06-25 18:00 |  | 23 | 1007.6041 | 1.6949 | -4.8853 | -4.0485
2015-06-25 19:00 |  | 20.1 | 1007.6041 | -2.0937 | -3.988 | -3.5681
2015-06-25 20:00 |  | 18.6 | 1007.6041 | -1.1964 | -3.3898 | -2.8361
2015-06-25 21:00 |  | 17.3 | 1007.6041 | -3.3898 | -5.2841 | -3.0383
2015-06-25 22:00 |  | 16.7 | 1007.6041 | -2.4925 | -3.2901 | -3.27
2015-06-25 23:00 |  | 15.1 | 1007.6041 | 0.5982 | -2.4925 | -4.3303
2015-06-26 |  | 14.2 | 1007.6041 | -1.5952 | -5.3838 | -4.0293
2015-06-26 01:00 |  | 13.8 | 1006.5945 | -0.7976 | -4.8853 | -4.2217
2015-06-26 02:00 |  | 13 | 1006.5945 | 1.994 | -1.7946 | -4.0953
2015-06-26 03:00 |  | 13.2 | 1006.5945 | 0 | -6.5802 | -4.0624
2015-06-26 04:00 |  | 14.8 | 1006.5945 | 2.8913 | -4.8853 | -2.9657
2015-06-26 05:00 |  | 21.1 | 1006.5945 | -0.5982 | -2.3928 | -2.3266
2015-06-26 06:00 |  | 21.1 | 1005.5848 | -2.7916 | -3.7886 | -3.0878
2015-06-26 07:00 |  | 24.7 | 1005.5848 | -2.4925 | -3.5892 | -2.9811
2015-06-26 08:00 |  | 27.9 | 1004.5752 | -1.1964 | -3.5892 | -2.7431
2015-06-26 09:00 |  | 28.5 | 1004.5752 | -0.0997 | -3.2901 | -2.9542
2015-06-26 10:00 |  | 32.6 | 1003.5656 | -0.0997 | -4.1874 | -1.4559
2015-06-26 11:00 |  | 32.9 | 1002.556 | -4.985 | -6.1814 | -3.1774
2015-06-26 12:00 |  | 34.4 | 1002.556 | -1.4955 | -3.2901 | -1.883
2015-06-26 13:00 |  | 32.8 | 1001.5463 | -1.4955 | -4.4865 | -2.8064
2015-06-26 14:00 |  | 33 | 1002.556 | 0.4985 | -2.5922 | -1.002
2015-06-26 15:00 |  | 29.9 | 1002.556 | -0.7976 | -2.2931 | -1.3405
2015-06-26 16:00 |  | 25.8 | 1002.556 | 0.5982 | -3.988 | -4.5202
2015-06-26 17:00 |  | 25.1 | 1002.556 | 3.6889 | -10.4685 | -3.1777
2015-06-26 18:00 |  | 23.1 | 1002.556 | -1.2961 | -4.5862 | -2.6303
2015-06-26 19:00 |  | 21.9 | 1002.556 | -0.0997 | -6.4805 | -2.6274
2015-06-26 20:00 |  | 20.3 | 1002.556 | -0.8973 | -3.1904 | -1.9626
2015-06-26 21:00 |  | 19.7 | 1002.556 | 0.3988 | -1.1964 | -2.5694
2015-06-26 22:00 |  | 19.2 | 1002.556 | -0.5982 | -5.1844 | -3.1758
2015-06-26 23:00 |  | 17.4 | 1003.5656 | -5.6829 | -3.1904 | -4.6944
2015-06-27 |  | 15.7 | 1003.5656 | -3.4895 | -2.4925 | -2.8644
2015-06-27 01:00 |  | 14.5 | 1004.5752 | 0.1994 | -6.0817 | -2.7718
2015-06-27 02:00 |  | 13.8 | 1004.5752 | -0.8973 | -2.7916 | -2.7435
2015-06-27 03:00 |  | 13.7 | 1004.5752 | 0.997 | -5.1844 | -2.6857
2015-06-27 04:00 |  | 15.2 | 1005.5848 | 1.7946 | -4.2871 | -2.2826
2015-06-27 05:00 |  | 20.1 | 1005.5848 | 3.3898 | -2.7916 | -1.6421
2015-06-27 06:00 |  | 27.7 | 1006.5945 | 1.3958 | -3.4895 | -2.669
2015-06-27 07:00 |  | 31.7 | 1006.5945 | 1.4955 | -4.2871 | -1.7338
2015-06-27 08:00 |  | 35 | 1006.5945 | 0.7976 | -3.0907 | -1.9212
2015-06-27 09:00 |  | 32.4 | 1006.5945 | -2.5922 | -5.4835 | -1.6543
2015-06-27 10:00 |  | 32.1 | 1007.6041 | 2.3928 | -1.8943 | -1.6917
2015-06-27 11:00 |  | 31.3 | 1007.6041 | 0.7976 | -1.0967 | -3.4466
2015-06-27 12:00 |  | 31.9 | 1007.6041 | -2.6919 | -3.3898 | -2.8973
2015-06-27 13:00 |  | 30.4 | 1007.6041 | -1.4955 | -7.6769 | -3.3964
2015-06-27 14:00 |  | 29.9 | 1007.6041 | -3.8883 | -0.997 | -2.2659
2015-06-27 15:00 |  | 31.1 | 1007.6041 | -2.991 | -2.8913 | -1.9765
2015-06-27 16:00 |  | 28.7 | 1007.6041 | 0 | -5.7826 | -2.8128
2015-06-27 17:00 |  | 25.7 | 1007.6041 | -3.1904 | -2.4925 | -2.5717
2015-06-27 18:00 |  | 23.2 | 1007.6041 | 0.3988 | 0.2991 | -2.6808
2015-06-27 19:00 |  | 20.6 | 1007.6041 | -0.6979 | -0.8973 | -3.2516
2015-06-27 20:00 |  | 19.2 | 1008.6137 | 0.997 | -0.5982 | -1.4628
2015-06-27 21:00 |  | 18.7 | 1008.6137 | 1.994 | -7.0787 | -0.69834
2015-06-27 22:00 |  | 17.5 | 1008.6137 | -1.7946 | -6.3808 | -3.2677
2015-06-27 23:00 |  | 16.4 | 1008.6137 | -3.2901 | -3.2901 | -2.976
2015-06-28 |  | 15.9 | 1007.6041 | -1.0967 | -5.8823 | -3.513
2015-06-28 01:00 |  | 16.9 | 1007.6041 | -1.5952 | -5.0847 | -3.0436
2015-06-28 02:00 |  | 16.9 | 1007.6041 | -2.7916 | -4.3868 | -3.3223
2015-06-28 03:00 |  | 16.6 | 1007.6041 | -0.1994 | -3.988 | -3.0467
2015-06-28 04:00 |  | 17.2 | 1007.6041 | -2.0937 | -5.0847 | -3.894
2015-06-28 05:00 |  | 20.1 | 1007.6041 | -1.994 | -5.0847 | -1.973
2015-06-28 06:00 |  | 22.4 | 1006.5945 | -0.5982 | -6.3808 | -2.5231
2015-06-28 07:00 |  | 24.2 | 1006.5945 | 0.0997 | -3.6889 | -2.6227
2015-06-28 08:00 |  | 29 | 1006.5945 | 0 | 1.0967 | -1.757
2015-06-28 09:00 |  | 29.5 | 1006.5945 | 3.2901 | -3.6889 | -2.109
2015-06-28 10:00 |  | 24.1 | 1006.5945 | -2.4925 | -1.6949 | -2.2299
2015-06-28 11:00 |  | 19.6 | 1006.5945 | 1.1964 | -0.5982 | -0.80463
2015-06-28 12:00 |  | 21.5 | 1006.5945 | 0.997 | -3.4895 | -1.6775
2015-06-28 13:00 |  | 22 | 1006.5945 | -0.4985 | -2.4925 | -2.2845
2015-06-28 14:00 |  | 25 | 1006.5945 | -4.3868 | -5.5832 | -3.0776
2015-06-28 15:00 |  | 26.8 | 1005.5848 | -5.4835 | -5.2841 | -3.4087
2015-06-28 16:00 |  | 24.4 | 1005.5848 | -2.7916 | -3.0907 | -2.0718
2015-06-28 17:00 |  | 23.1 | 1005.5848 | 1.2961 | -2.7916 | -2.4862
2015-06-28 18:00 |  | 20.4 | 1005.5848 | -0.3988 | -2.2931 | -1.9395
2015-06-28 19:00 |  | 19.1 | 1006.5945 | -2.4925 | -3.3898 | -2.0737
2015-06-28 20:00 |  | 17.3 | 1006.5945 | -0.997 | -7.0787 | -3.3138
2015-06-28 21:00 |  | 16.2 | 1007.6041 | -0.3988 | -6.979 | -1.7974
2015-06-28 22:00 |  | 15.6 | 1007.6041 | 0.0997 | -4.7856 | -2.8546
2015-06-28 23:00 |  | 15.8 | 1008.6137 | -1.6949 | -4.1874 | -4.3021
2015-06-29 |  | 15.9 | 1008.6137 | -7.0787 | -6.3808 | -4.1063
2015-06-29 01:00 |  | 16.1 | 1008.6137 | -3.7886 | -2.4925 | -3.4823
2015-06-29 02:00 |  | 14.5 | 1008.6137 | -2.0937 | -4.985 | -3.135
2015-06-29 03:00 |  | 13.8 | 1008.6137 | 1.2961 | -1.4955 | -2.1141
2015-06-29 04:00 |  | 18.2 | 1009.6233 | -0.3988 | -2.0937 | -2.5399
2015-06-29 05:00 |  | 23.4 | 1009.6233 | 3.2901 | -3.4895 | -0.61143
2015-06-29 06:00 |  | 28.5 | 1009.6233 | -0.1994 | -3.988 | -2.1728
2015-06-29 07:00 |  | 30.6 | 1010.633 | -0.7976 | -6.5802 | -1.8436
2015-06-29 08:00 |  | 33.4 | 1010.633 | -2.2931 | -6.5802 | -1.9105
2015-06-29 09:00 |  | 35.4 | 1009.6233 | 3.2901 | -3.6889 | -2.4145
2015-06-29 10:00 |  | 34 | 1009.6233 | -3.2901 | -3.988 | -2.3744
2015-06-29 11:00 |  | 32.2 | 1009.6233 | -1.5952 | -0.4985 | -2.7387
2015-06-29 12:00 |  | 33.6 | 1009.6233 | -3.7886 | -3.5892 | -2.2279
2015-06-29 13:00 |  | 32.2 | 1009.6233 | -3.0907 | 0 | -2.7665
2015-06-29 14:00 |  | 30.7 | 1008.6137 | -2.7916 | 0.0997 | -2.7093
2015-06-29 15:00 |  | 32.9 | 1008.6137 | 0 | -7.976 | -2.9179
2015-06-29 16:00 |  | 30.4 | 1008.6137 | -2.1934 | -3.4895 | -4.1131
2015-06-29 17:00 |  | 27.2 | 1008.6137 | 1.0967 | -4.7856 | -2.7599
2015-06-29 18:00 |  | 24.3 | 1008.6137 | 0 | -3.1904 | -2.5483
2015-06-29 19:00 |  | 22 | 1008.6137 | -1.1964 | -2.6919 | -2.7777
2015-06-29 20:00 |  | 19.8 | 1009.6233 | -0.6979 | -2.6919 | -3.0552
2015-06-29 21:00 |  | 18.1 | 1009.6233 | -2.0937 | -2.8913 | -2.957
2015-06-29 22:00 |  | 16.9 | 1009.6233 | -3.3898 | -4.3868 | -2.3612
2015-06-29 23:00 |  | 15.9 | 1009.6233 | -0.4985 | -8.0757 | -3.5087
2015-06-30 |  | 14.4 | 1008.6137 | -3.988 | -2.1934 | -3.2067
2015-06-30 01:00 |  | 13.6 | 1008.6137 | -2.5922 | -2.7916 | -3.1908
2015-06-30 02:00 |  | 13.7 | 1008.6137 | -0.4985 | -4.5862 | -3.2164
2015-06-30 03:00 |  | 13.3 | 1008.6137 | -2.7916 | -0.4985 | -2.9477
2015-06-30 04:00 |  | 20.1 | 1008.6137 | 1.5952 | -3.0907 | -2.8993
2015-06-30 05:00 |  | 24.2 | 1008.6137 | 1.2961 | -5.2841 | -2.6498
2015-06-30 06:00 |  | 28.9 | 1008.6137 | -0.6979 | -6.979 | -3.3972
2015-06-30 07:00 |  | 28.5 | 1007.6041 | -3.0907 | -4.7856 | -3.4486
2015-06-30 08:00 |  | 30.8 | 1007.6041 | -1.7946 | -3.4895 | -2.619
2015-06-30 09:00 |  | 31.4 | 1007.6041 | -6.2811 | -8.6739 | -3.4333
2015-06-30 10:00 |  | 32.7 | 1006.5945 | -7.976 | -3.5892 | -4.1686
2015-06-30 11:00 |  | 30.2 | 1006.5945 | -0.8973 | -2.3928 | -3.6287
2015-06-30 12:00 |  | 30.8 | 1005.5848 | -3.8883 | -3.8883 | -3.2287
2015-06-30 13:00 |  | 29.5 | 1005.5848 | 0.8973 | -0.997 | -0.93263
2015-06-30 14:00 |  | 29 | 1004.5752 | 0.4985 | -3.1904 | -0.96513
2015-06-30 15:00 |  | 29 | 1004.5752 | -0.0997 | -0.6979 | -2.2694
2015-06-30 16:00 |  | 26.8 | 1004.5752 | -1.5952 | 2.6919 | -2.9115
2015-06-30 17:00 |  | 24.9 | 1003.5656 | -0.1994 | -1.8943 | -2.2922
2015-06-30 18:00 |  | 23.2 | 1004.5752 | -1.3958 | -7.8763 | -4.0541
2015-06-30 19:00 |  | 22.1 | 1004.5752 | -2.3928 | -9.97 | -4.4639
2015-06-30 20:00 |  | 20.5 | 1004.5752 | -3.5892 | -3.2901 | -3.6543
2015-06-30 21:00 |  | 20.2 | 1004.5752 | -4.3868 | -6.0817 | -3.3684
2015-06-30 22:00 |  | 19.9 | 1002.556 | -3.1904 | -11.2661 | -6.5821
2015-06-30 23:00 |  | 20.3 | 1002.556 | -6.3808 | -3.988 | -4.5263
2015-07-01 |  | 20.1 | 1002.556 | -3.8883 | -6.6799 | -5.6852
2015-07-01 01:00 |  | 20.8 | 1001.5463 | -8.5742 | -7.5772 | -5.9459
2015-07-01 02:00 |  | 19.9 | 1001.5463 | -3.4895 | -9.2721 | -6.7912
2015-07-01 03:00 |  | 20.4 | 1000.5367 | -4.4865 | -10.7676 | -4.217
2015-07-01 04:00 |  | 20 | 1000.5367 | -3.8883 | -6.979 | -4.992
2015-07-01 05:00 |  | 23.5 | 1000.5367 | -4.2871 | -4.4865 | -4.5018
2015-07-01 06:00 |  | 28.5 | 1000.5367 | -2.5922 | -5.6829 | -3.7081
2015-07-01 07:00 |  | 30.6 | 1000.5367 | -2.5922 | -3.2901 | -3.8123
2015-07-01 08:00 |  | 33.4 | 999.5271 | -3.4895 | -2.991 | -2.5093
2015-07-01 09:00 |  | 34.7 | 999.5271 | -2.991 | -3.3898 | -3.4877
2015-07-01 10:00 |  | 37.8 | 999.5271 | -5.7826 | -7.5772 | -4.1234
2015-07-01 11:00 |  | 33.9 | 999.5271 | -6.0817 | -3.2901 | -3.815
2015-07-01 12:00 |  | 35.1 | 998.5175 | -7.3778 | -10.1694 | -4.1732
2015-07-01 13:00 |  | 35.2 | 998.5175 | -1.3958 | -5.5832 | -3.6176
2015-07-01 14:00 |  | 36.5 | 998.5175 | -3.8883 | -1.3958 | -2.604
2015-07-01 15:00 |  | 37.5 | 997.5079 | -5.6829 | -5.6829 | -3.3119
2015-07-01 16:00 |  | 36.4 | 997.5079 | -4.5862 | -4.8853 | -5.486
2015-07-01 17:00 |  | 34.8 | 997.5079 | -2.7916 | -4.4865 | -3.9375
2015-07-01 18:00 |  | 32.7 | 997.5079 | -2.8913 | -0.997 | -3.0259
2015-07-01 19:00 |  | 30.2 | 998.5175 | 3.2901 | -5.1844 | -3.3863
2015-07-01 20:00 |  | 27.4 | 999.5271 | -5.6829 | -6.6799 | -4.0953
2015-07-01 21:00 |  | 25.7 | 1000.5367 | -3.4895 | -3.3898 | -3.0829
2015-07-01 22:00 |  | 24.1 | 1000.5367 | -0.0997 | -3.988 | -2.2786
2015-07-01 23:00 |  | 22.8 | 1001.5463 | -2.6919 | -6.7796 | -4.4298

## Results
DateTime | CorrectedValue
2015-01-01
2015-01-01 01:00
2015-01-01 02:00
2015-01-01 03:00
2015-01-01 04:00
2015-01-01 05:00
2015-01-01 06:00
2015-01-01 07:00
2015-01-01 08:00
2015-01-01 09:00
2015-01-01 10:00
2015-01-01 11:00
2015-01-01 12:00
2015-01-01 13:00
2015-01-01 14:00
2015-01-01 15:00
2015-01-01 16:00
2015-01-01 17:00
2015-01-01 18:00
2015-01-01 19:00
2015-01-01 20:00
2015-01-01 21:00
2015-01-01 22:00
2015-01-01 23:00
2015-01-02
2015-01-02 01:00
2015-01-02 02:00
2015-01-02 03:00
2015-01-02 04:00
2015-01-02 05:00
2015-01-02 06:00
2015-01-02 07:00
2015-01-02 08:00
2015-01-02 09:00
2015-01-02 10:00
2015-01-02 11:00
2015-01-02 12:00
2015-01-02 13:00
2015-01-02 14:00
2015-01-02 15:00
2015-01-02 16:00
2015-01-02 17:00
2015-01-02 18:00
2015-01-02 19:00
2015-01-02 20:00
2015-01-02 21:00
2015-01-02 22:00
2015-01-02 23:00
2015-01-03
2015-01-03 01:00
2015-01-03 02:00
2015-01-03 03:00
2015-01-03 04:00
2015-01-03 05:00
2015-01-03 06:00
2015-01-03 07:00
2015-01-03 08:00
2015-01-03 09:00
2015-01-03 10:00
2015-01-03 11:00
2015-01-03 12:00
2015-01-03 13:00
2015-01-03 14:00
2015-01-03 15:00
2015-01-03 16:00
2015-01-03 17:00
2015-01-03 18:00
2015-01-03 19:00
2015-01-03 20:00
2015-01-03 21:00
2015-01-03 22:00
2015-01-03 23:00
2015-01-04
2015-01-04 01:00
2015-01-04 02:00
2015-01-04 03:00
2015-01-04 04:00
2015-01-04 05:00
2015-01-04 06:00
2015-01-04 07:00
2015-01-04 08:00
2015-01-04 09:00
2015-01-04 10:00
2015-01-04 11:00
2015-01-04 12:00
2015-01-04 13:00
2015-01-04 14:00
2015-01-04 15:00
2015-01-04 16:00
2015-01-04 17:00
2015-01-04 18:00
2015-01-04 19:00
2015-01-04 20:00
2015-01-04 21:00
2015-01-04 22:00
2015-01-04 23:00
2015-01-05
2015-01-05 01:00
2015-01-05 02:00
2015-01-05 03:00
2015-01-05 04:00
2015-01-05 05:00
2015-01-05 06:00
2015-01-05 07:00
2015-01-05 08:00
2015-01-05 09:00
2015-01-05 10:00
2015-01-05 11:00
2015-01-05 12:00
2015-01-05 13:00
2015-01-05 14:00
2015-01-05 15:00
2015-01-05 16:00
2015-01-05 17:00
2015-01-05 18:00
2015-01-05 19:00
2015-01-05 20:00
2015-01-05 21:00
2015-01-05 22:00
2015-01-05 23:00
2015-01-06
2015-01-06 01:00
2015-01-06 02:00
2015-01-06 03:00
2015-01-06 04:00
2015-01-06 05:00
2015-01-06 06:00
2015-01-06 07:00
2015-01-06 08:00
2015-01-06 09:00
2015-01-06 10:00
2015-01-06 11:00
2015-01-06 12:00
2015-01-06 13:00
2015-01-06 14:00
2015-01-06 15:00
2015-01-06 16:00
2015-01-06 17:00
2015-01-06 18:00
2015-01-06 19:00
2015-01-06 20:00
2015-01-06 21:00
2015-01-06 22:00
2015-01-06 23:00
2015-01-07
2015-01-07 01:00
2015-01-07 02:00
2015-01-07 03:00
2015-01-07 04:00
2015-01-07 05:00
2015-01-07 06:00
2015-01-07 07:00
2015-01-07 08:00
2015-01-07 09:00
2015-01-07 10:00
2015-01-07 11:00
2015-01-07 12:00
2015-01-07 13:00
2015-01-07 14:00
2015-01-07 15:00
2015-01-07 16:00
2015-01-07 17:00
2015-01-07 18:00
2015-01-07 19:00
2015-01-07 20:00
2015-01-07 21:00
2015-01-07 22:00
2015-01-07 23:00
2015-01-08
2015-01-08 01:00
2015-01-08 02:00
2015-01-08 03:00
2015-01-08 04:00
2015-01-08 05:00
2015-01-08 06:00
2015-01-08 07:00
2015-01-08 08:00
2015-01-08 09:00
2015-01-08 10:00
2015-01-08 11:00
2015-01-08 12:00
2015-01-08 13:00
2015-01-08 14:00
2015-01-08 15:00
2015-01-08 16:00
2015-01-08 17:00
2015-01-08 18:00
2015-01-08 19:00
2015-01-08 20:00
2015-01-08 21:00
2015-01-08 22:00
2015-01-08 23:00
2015-01-09
2015-01-09 01:00
2015-01-09 02:00
2015-01-09 03:00
2015-01-09 04:00
2015-01-09 05:00
2015-01-09 06:00
2015-01-09 07:00
2015-01-09 08:00
2015-01-09 09:00
2015-01-09 10:00
2015-01-09 11:00
2015-01-09 12:00
2015-01-09 13:00
2015-01-09 14:00
2015-01-09 15:00
2015-01-09 16:00
2015-01-09 17:00
2015-01-09 18:00
2015-01-09 19:00
2015-01-09 20:00
2015-01-09 21:00
2015-01-09 22:00
2015-01-09 23:00
2015-01-10
2015-01-10 01:00
2015-01-10 02:00
2015-01-10 03:00
2015-01-10 04:00
2015-01-10 05:00
2015-01-10 06:00
2015-01-10 07:00
2015-01-10 08:00
2015-01-10 09:00
2015-01-10 10:00
2015-01-10 11:00
2015-01-10 12:00
2015-01-10 13:00
2015-01-10 14:00
2015-01-10 15:00
2015-01-10 16:00
2015-01-10 17:00
2015-01-10 18:00
2015-01-10 19:00
2015-01-10 20:00
2015-01-10 21:00
2015-01-10 22:00
2015-01-10 23:00
2015-01-11
2015-01-11 01:00
2015-01-11 02:00
2015-01-11 03:00
2015-01-11 04:00
2015-01-11 05:00
2015-01-11 06:00
2015-01-11 07:00
2015-01-11 08:00
2015-01-11 09:00
2015-01-11 10:00
2015-01-11 11:00
2015-01-11 12:00
2015-01-11 13:00
2015-01-11 14:00
2015-01-11 15:00
2015-01-11 16:00
2015-01-11 17:00
2015-01-11 18:00
2015-01-11 19:00
2015-01-11 20:00
2015-01-11 21:00
2015-01-11 22:00
2015-01-11 23:00
2015-01-12
2015-01-12 01:00
2015-01-12 02:00
2015-01-12 03:00
2015-01-12 04:00
2015-01-12 05:00
2015-01-12 06:00
2015-01-12 07:00
2015-01-12 08:00
2015-01-12 09:00
2015-01-12 10:00
2015-01-12 11:00
2015-01-12 12:00
2015-01-12 13:00
2015-01-12 14:00
2015-01-12 15:00
2015-01-12 16:00
2015-01-12 17:00
2015-01-12 18:00
2015-01-12 19:00
2015-01-12 20:00
2015-01-12 21:00
2015-01-12 22:00
2015-01-12 23:00
2015-01-13
2015-01-13 01:00
2015-01-13 02:00
2015-01-13 03:00
2015-01-13 04:00
2015-01-13 05:00
2015-01-13 06:00
2015-01-13 07:00
2015-01-13 08:00
2015-01-13 09:00
2015-01-13 10:00
2015-01-13 11:00
2015-01-13 12:00
2015-01-13 13:00
2015-01-13 14:00
2015-01-13 15:00
2015-01-13 16:00
2015-01-13 17:00
2015-01-13 18:00
2015-01-13 19:00
2015-01-13 20:00
2015-01-13 21:00
2015-01-13 22:00
2015-01-13 23:00
2015-01-14
2015-01-14 01:00
2015-01-14 02:00
2015-01-14 03:00
2015-01-14 04:00
2015-01-14 05:00
2015-01-14 06:00
2015-01-14 07:00
2015-01-14 08:00
2015-01-14 09:00
2015-01-14 10:00
2015-01-14 11:00
2015-01-14 12:00
2015-01-14 13:00
2015-01-14 14:00
2015-01-14 15:00
2015-01-14 16:00
2015-01-14 17:00
2015-01-14 18:00
2015-01-14 19:00
2015-01-14 20:00
2015-01-14 21:00
2015-01-14 22:00
2015-01-14 23:00
2015-01-15
2015-01-15 01:00
2015-01-15 02:00
2015-01-15 03:00
2015-01-15 04:00
2015-01-15 05:00
2015-01-15 06:00
2015-01-15 07:00
2015-01-15 08:00
2015-01-15 09:00
2015-01-15 10:00
2015-01-15 11:00
2015-01-15 12:00
2015-01-15 13:00
2015-01-15 14:00
2015-01-15 15:00
2015-01-15 16:00
2015-01-15 17:00
2015-01-15 18:00
2015-01-15 19:00
2015-01-15 20:00
2015-01-15 21:00
2015-01-15 22:00
2015-01-15 23:00
2015-01-16
2015-01-16 01:00
2015-01-16 02:00
2015-01-16 03:00
2015-01-16 04:00
2015-01-16 05:00
2015-01-16 06:00
2015-01-16 07:00
2015-01-16 08:00
2015-01-16 09:00
2015-01-16 10:00
2015-01-16 11:00
2015-01-16 12:00
2015-01-16 13:00
2015-01-16 14:00
2015-01-16 15:00
2015-01-16 16:00
2015-01-16 17:00
2015-01-16 18:00
2015-01-16 19:00
2015-01-16 20:00
2015-01-16 21:00
2015-01-16 22:00
2015-01-16 23:00
2015-01-17
2015-01-17 01:00
2015-01-17 02:00
2015-01-17 03:00
2015-01-17 04:00
2015-01-17 05:00
2015-01-17 06:00
2015-01-17 07:00
2015-01-17 08:00
2015-01-17 09:00
2015-01-17 10:00
2015-01-17 11:00
2015-01-17 12:00
2015-01-17 13:00
2015-01-17 14:00
2015-01-17 15:00
2015-01-17 16:00
2015-01-17 17:00
2015-01-17 18:00
2015-01-17 19:00
2015-01-17 20:00
2015-01-17 21:00
2015-01-17 22:00
2015-01-17 23:00
2015-01-18
2015-01-18 01:00
2015-01-18 02:00
2015-01-18 03:00
2015-01-18 04:00
2015-01-18 05:00
2015-01-18 06:00
2015-01-18 07:00
2015-01-18 08:00
2015-01-18 09:00
2015-01-18 10:00
2015-01-18 11:00
2015-01-18 12:00
2015-01-18 13:00
2015-01-18 14:00
2015-01-18 15:00
2015-01-18 16:00
2015-01-18 17:00
2015-01-18 18:00
2015-01-18 19:00
2015-01-18 20:00
2015-01-18 21:00
2015-01-18 22:00
2015-01-18 23:00
2015-01-19
2015-01-19 01:00
2015-01-19 02:00
2015-01-19 03:00
2015-01-19 04:00
2015-01-19 05:00
2015-01-19 06:00
2015-01-19 07:00
2015-01-19 08:00
2015-01-19 09:00
2015-01-19 10:00
2015-01-19 11:00
2015-01-19 12:00
2015-01-19 13:00
2015-01-19 14:00
2015-01-19 15:00
2015-01-19 16:00
2015-01-19 17:00
2015-01-19 18:00
2015-01-19 19:00
2015-01-19 20:00
2015-01-19 21:00
2015-01-19 22:00
2015-01-19 23:00
2015-01-20
2015-01-20 01:00
2015-01-20 02:00
2015-01-20 03:00
2015-01-20 04:00
2015-01-20 05:00
2015-01-20 06:00
2015-01-20 07:00
2015-01-20 08:00
2015-01-20 09:00
2015-01-20 10:00
2015-01-20 11:00
2015-01-20 12:00
2015-01-20 13:00
2015-01-20 14:00
2015-01-20 15:00
2015-01-20 16:00
2015-01-20 17:00
2015-01-20 18:00
2015-01-20 19:00
2015-01-20 20:00
2015-01-20 21:00
2015-01-20 22:00
2015-01-20 23:00
2015-01-21
2015-01-21 01:00
2015-01-21 02:00
2015-01-21 03:00
2015-01-21 04:00
2015-01-21 05:00
2015-01-21 06:00
2015-01-21 07:00
2015-01-21 08:00
2015-01-21 09:00
2015-01-21 10:00
2015-01-21 11:00
2015-01-21 12:00
2015-01-21 13:00
2015-01-21 14:00
2015-01-21 15:00
2015-01-21 16:00
2015-01-21 17:00
2015-01-21 18:00
2015-01-21 19:00
2015-01-21 20:00
2015-01-21 21:00
2015-01-21 22:00
2015-01-21 23:00
2015-01-22
2015-01-22 01:00
2015-01-22 02:00
2015-01-22 03:00
2015-01-22 04:00
2015-01-22 05:00
2015-01-22 06:00
2015-01-22 07:00
2015-01-22 08:00
2015-01-22 09:00
2015-01-22 10:00
2015-01-22 11:00
2015-01-22 12:00
2015-01-22 13:00
2015-01-22 14:00
2015-01-22 15:00
2015-01-22 16:00
2015-01-22 17:00
2015-01-22 18:00
2015-01-22 19:00
2015-01-22 20:00
2015-01-22 21:00
2015-01-22 22:00
2015-01-22 23:00
2015-01-23
2015-01-23 01:00
2015-01-23 02:00
2015-01-23 03:00
2015-01-23 04:00
2015-01-23 05:00
2015-01-23 06:00
2015-01-23 07:00
2015-01-23 08:00
2015-01-23 09:00
2015-01-23 10:00
2015-01-23 11:00
2015-01-23 12:00
2015-01-23 13:00
2015-01-23 14:00
2015-01-23 15:00
2015-01-23 16:00
2015-01-23 17:00
2015-01-23 18:00
2015-01-23 19:00
2015-01-23 20:00
2015-01-23 21:00
2015-01-23 22:00
2015-01-23 23:00
2015-01-24
2015-01-24 01:00
2015-01-24 02:00
2015-01-24 03:00
2015-01-24 04:00
2015-01-24 05:00
2015-01-24 06:00
2015-01-24 07:00
2015-01-24 08:00
2015-01-24 09:00
2015-01-24 10:00
2015-01-24 11:00
2015-01-24 12:00
2015-01-24 13:00
2015-01-24 14:00
2015-01-24 15:00
2015-01-24 16:00
2015-01-24 17:00
2015-01-24 18:00
2015-01-24 19:00
2015-01-24 20:00
2015-01-24 21:00
2015-01-24 22:00
2015-01-24 23:00
2015-01-25
2015-01-25 01:00
2015-01-25 02:00
2015-01-25 03:00
2015-01-25 04:00
2015-01-25 05:00
2015-01-25 06:00
2015-01-25 07:00
2015-01-25 08:00
2015-01-25 09:00
2015-01-25 10:00
2015-01-25 11:00
2015-01-25 12:00
2015-01-25 13:00
2015-01-25 14:00
2015-01-25 15:00
2015-01-25 16:00
2015-01-25 17:00
2015-01-25 18:00
2015-01-25 19:00
2015-01-25 20:00
2015-01-25 21:00
2015-01-25 22:00
2015-01-25 23:00
2015-01-26
2015-01-26 01:00
2015-01-26 02:00
2015-01-26 03:00
2015-01-26 04:00
2015-01-26 05:00
2015-01-26 06:00
2015-01-26 07:00
2015-01-26 08:00
2015-01-26 09:00
2015-01-26 10:00
2015-01-26 11:00
2015-01-26 12:00
2015-01-26 13:00
2015-01-26 14:00
2015-01-26 15:00
2015-01-26 16:00
2015-01-26 17:00
2015-01-26 18:00
2015-01-26 19:00
2015-01-26 20:00
2015-01-26 21:00
2015-01-26 22:00
2015-01-26 23:00
2015-01-27
2015-01-27 01:00
2015-01-27 02:00
2015-01-27 03:00
2015-01-27 04:00
2015-01-27 05:00
2015-01-27 06:00
2015-01-27 07:00
2015-01-27 08:00
2015-01-27 09:00
2015-01-27 10:00
2015-01-27 11:00
2015-01-27 12:00
2015-01-27 13:00
2015-01-27 14:00
2015-01-27 15:00
2015-01-27 16:00
2015-01-27 17:00
2015-01-27 18:00
2015-01-27 19:00
2015-01-27 20:00
2015-01-27 21:00
2015-01-27 22:00
2015-01-27 23:00
2015-01-28
2015-01-28 01:00
2015-01-28 02:00
2015-01-28 03:00
2015-01-28 04:00
2015-01-28 05:00
2015-01-28 06:00
2015-01-28 07:00
2015-01-28 08:00
2015-01-28 09:00
2015-01-28 10:00
2015-01-28 11:00
2015-01-28 12:00
2015-01-28 13:00
2015-01-28 14:00
2015-01-28 15:00
2015-01-28 16:00
2015-01-28 17:00
2015-01-28 18:00
2015-01-28 19:00
2015-01-28 20:00
2015-01-28 21:00
2015-01-28 22:00
2015-01-28 23:00
2015-01-29
2015-01-29 01:00
2015-01-29 02:00
2015-01-29 03:00
2015-01-29 04:00
2015-01-29 05:00
2015-01-29 06:00
2015-01-29 07:00
2015-01-29 08:00
2015-01-29 09:00
2015-01-29 10:00
2015-01-29 11:00
2015-01-29 12:00
2015-01-29 13:00
2015-01-29 14:00
2015-01-29 15:00
2015-01-29 16:00
2015-01-29 17:00
2015-01-29 18:00
2015-01-29 19:00
2015-01-29 20:00
2015-01-29 21:00
2015-01-29 22:00
2015-01-29 23:00
2015-01-30
2015-01-30 01:00
2015-01-30 02:00
2015-01-30 03:00
2015-01-30 04:00
2015-01-30 05:00
2015-01-30 06:00
2015-01-30 07:00
2015-01-30 08:00
2015-01-30 09:00
2015-01-30 10:00
2015-01-30 11:00
2015-01-30 12:00
2015-01-30 13:00
2015-01-30 14:00
2015-01-30 15:00
2015-01-30 16:00
2015-01-30 17:00
2015-01-30 18:00
2015-01-30 19:00
2015-01-30 20:00
2015-01-30 21:00
2015-01-30 22:00
2015-01-30 23:00
2015-01-31
2015-01-31 01:00
2015-01-31 02:00
2015-01-31 03:00
2015-01-31 04:00
2015-01-31 05:00
2015-01-31 06:00
2015-01-31 07:00
2015-01-31 08:00
2015-01-31 09:00
2015-01-31 10:00
2015-01-31 11:00
2015-01-31 12:00
2015-01-31 13:00
2015-01-31 14:00
2015-01-31 15:00
2015-01-31 16:00
2015-01-31 17:00
2015-01-31 18:00
2015-01-31 19:00
2015-01-31 20:00
2015-01-31 21:00
2015-01-31 22:00
2015-01-31 23:00
2015-02-01
2015-02-01 01:00
2015-02-01 02:00
2015-02-01 03:00
2015-02-01 04:00
2015-02-01 05:00
2015-02-01 06:00
2015-02-01 07:00
2015-02-01 08:00
2015-02-01 09:00
2015-02-01 10:00
2015-02-01 11:00
2015-02-01 12:00
2015-02-01 13:00
2015-02-01 14:00
2015-02-01 15:00
2015-02-01 16:00
2015-02-01 17:00
2015-02-01 18:00
2015-02-01 19:00
2015-02-01 20:00
2015-02-01 21:00
2015-02-01 22:00
2015-02-01 23:00
2015-02-02
2015-02-02 01:00
2015-02-02 02:00
2015-02-02 03:00
2015-02-02 04:00
2015-02-02 05:00
2015-02-02 06:00
2015-02-02 07:00
2015-02-02 08:00
2015-02-02 09:00
2015-02-02 10:00
2015-02-02 11:00
2015-02-02 12:00
2015-02-02 13:00
2015-02-02 14:00
2015-02-02 15:00
2015-02-02 16:00
2015-02-02 17:00
2015-02-02 18:00
2015-02-02 19:00
2015-02-02 20:00
2015-02-02 21:00
2015-02-02 22:00
2015-02-02 23:00
2015-02-03
2015-02-03 01:00
2015-02-03 02:00
2015-02-03 03:00
2015-02-03 04:00
2015-02-03 05:00
2015-02-03 06:00
2015-02-03 07:00
2015-02-03 08:00
2015-02-03 09:00
2015-02-03 10:00
2015-02-03 11:00
2015-02-03 12:00
2015-02-03 13:00
2015-02-03 14:00
2015-02-03 15:00
2015-02-03 16:00
2015-02-03 17:00
2015-02-03 18:00
2015-02-03 19:00
2015-02-03 20:00
2015-02-03 21:00
2015-02-03 22:00
2015-02-03 23:00
2015-02-04
2015-02-04 01:00
2015-02-04 02:00
2015-02-04 03:00
2015-02-04 04:00
2015-02-04 05:00
2015-02-04 06:00
2015-02-04 07:00
2015-02-04 08:00
2015-02-04 09:00
2015-02-04 10:00
2015-02-04 11:00
2015-02-04 12:00
2015-02-04 13:00
2015-02-04 14:00
2015-02-04 15:00
2015-02-04 16:00
2015-02-04 17:00
2015-02-04 18:00
2015-02-04 19:00
2015-02-04 20:00
2015-02-04 21:00
2015-02-04 22:00
2015-02-04 23:00
2015-02-05
2015-02-05 01:00
2015-02-05 02:00
2015-02-05 03:00
2015-02-05 04:00
2015-02-05 05:00
2015-02-05 06:00
2015-02-05 07:00
2015-02-05 08:00
2015-02-05 09:00
2015-02-05 10:00
2015-02-05 11:00
2015-02-05 12:00
2015-02-05 13:00
2015-02-05 14:00
2015-02-05 15:00
2015-02-05 16:00
2015-02-05 17:00
2015-02-05 18:00
2015-02-05 19:00
2015-02-05 20:00
2015-02-05 21:00
2015-02-05 22:00
2015-02-05 23:00
2015-02-06
2015-02-06 01:00
2015-02-06 02:00
2015-02-06 03:00
2015-02-06 04:00
2015-02-06 05:00
2015-02-06 06:00
2015-02-06 07:00
2015-02-06 08:00
2015-02-06 09:00
2015-02-06 10:00
2015-02-06 11:00
2015-02-06 12:00
2015-02-06 13:00
2015-02-06 14:00
2015-02-06 15:00
2015-02-06 16:00
2015-02-06 17:00
2015-02-06 18:00
2015-02-06 19:00
2015-02-06 20:00
2015-02-06 21:00
2015-02-06 22:00
2015-02-06 23:00
2015-02-07
2015-02-07 01:00
2015-02-07 02:00
2015-02-07 03:00
2015-02-07 04:00
2015-02-07 05:00
2015-02-07 06:00
2015-02-07 07:00
2015-02-07 08:00
2015-02-07 09:00
2015-02-07 10:00
2015-02-07 11:00
2015-02-07 12:00
2015-02-07 13:00
2015-02-07 14:00
2015-02-07 15:00
2015-02-07 16:00
2015-02-07 17:00
2015-02-07 18:00
2015-02-07 19:00
2015-02-07 20:00
2015-02-07 21:00
2015-02-07 22:00
2015-02-07 23:00
2015-02-08
2015-02-08 01:00
2015-02-08 02:00
2015-02-08 03:00
2015-02-08 04:00
2015-02-08 05:00
2015-02-08 06:00
2015-02-08 07:00
2015-02-08 08:00
2015-02-08 09:00
2015-02-08 10:00
2015-02-08 11:00
2015-02-08 12:00
2015-02-08 13:00
2015-02-08 14:00
2015-02-08 15:00
2015-02-08 16:00
2015-02-08 17:00
2015-02-08 18:00
2015-02-08 19:00
2015-02-08 20:00
2015-02-08 21:00
2015-02-08 22:00
2015-02-08 23:00
2015-02-09
2015-02-09 01:00
2015-02-09 02:00
2015-02-09 03:00
2015-02-09 04:00
2015-02-09 05:00
2015-02-09 06:00
2015-02-09 07:00
2015-02-09 08:00
2015-02-09 09:00
2015-02-09 10:00
2015-02-09 11:00
2015-02-09 12:00
2015-02-09 13:00
2015-02-09 14:00
2015-02-09 15:00
2015-02-09 16:00
2015-02-09 17:00
2015-02-09 18:00
2015-02-09 19:00
2015-02-09 20:00
2015-02-09 21:00
2015-02-09 22:00
2015-02-09 23:00
2015-02-10
2015-02-10 01:00
2015-02-10 02:00
2015-02-10 03:00
2015-02-10 04:00
2015-02-10 05:00
2015-02-10 06:00
2015-02-10 07:00
2015-02-10 08:00
2015-02-10 09:00
2015-02-10 10:00
2015-02-10 11:00
2015-02-10 12:00
2015-02-10 13:00
2015-02-10 14:00
2015-02-10 15:00
2015-02-10 16:00
2015-02-10 17:00
2015-02-10 18:00
2015-02-10 19:00
2015-02-10 20:00
2015-02-10 21:00
2015-02-10 22:00
2015-02-10 23:00
2015-02-11
2015-02-11 01:00
2015-02-11 02:00
2015-02-11 03:00
2015-02-11 04:00
2015-02-11 05:00
2015-02-11 06:00
2015-02-11 07:00
2015-02-11 08:00
2015-02-11 09:00
2015-02-11 10:00
2015-02-11 11:00
2015-02-11 12:00
2015-02-11 13:00
2015-02-11 14:00
2015-02-11 15:00
2015-02-11 16:00
2015-02-11 17:00
2015-02-11 18:00
2015-02-11 19:00
2015-02-11 20:00
2015-02-11 21:00
2015-02-11 22:00
2015-02-11 23:00
2015-02-12
2015-02-12 01:00
2015-02-12 02:00
2015-02-12 03:00
2015-02-12 04:00
2015-02-12 05:00
2015-02-12 06:00
2015-02-12 07:00
2015-02-12 08:00
2015-02-12 09:00
2015-02-12 10:00
2015-02-12 11:00
2015-02-12 12:00
2015-02-12 13:00
2015-02-12 14:00
2015-02-12 15:00
2015-02-12 16:00
2015-02-12 17:00
2015-02-12 18:00
2015-02-12 19:00
2015-02-12 20:00
2015-02-12 21:00
2015-02-12 22:00
2015-02-12 23:00
2015-02-13
2015-02-13 01:00
2015-02-13 02:00
2015-02-13 03:00
2015-02-13 04:00
2015-02-13 05:00
2015-02-13 06:00
2015-02-13 07:00
2015-02-13 08:00
2015-02-13 09:00
2015-02-13 10:00
2015-02-13 11:00
2015-02-13 12:00
2015-02-13 13:00
2015-02-13 14:00
2015-02-13 15:00
2015-02-13 16:00
2015-02-13 17:00
2015-02-13 18:00
2015-02-13 19:00
2015-02-13 20:00
2015-02-13 21:00
2015-02-13 22:00
2015-02-13 23:00
2015-02-14
2015-02-14 01:00
2015-02-14 02:00
2015-02-14 03:00
2015-02-14 04:00
2015-02-14 05:00
2015-02-14 06:00
2015-02-14 07:00
2015-02-14 08:00
2015-02-14 09:00
2015-02-14 10:00
2015-02-14 11:00
2015-02-14 12:00
2015-02-14 13:00
2015-02-14 14:00
2015-02-14 15:00
2015-02-14 16:00
2015-02-14 17:00
2015-02-14 18:00
2015-02-14 19:00
2015-02-14 20:00
2015-02-14 21:00
2015-02-14 22:00
2015-02-14 23:00
2015-02-15
2015-02-15 01:00
2015-02-15 02:00
2015-02-15 03:00
2015-02-15 04:00
2015-02-15 05:00
2015-02-15 06:00
2015-02-15 07:00
2015-02-15 08:00
2015-02-15 09:00
2015-02-15 10:00
2015-02-15 11:00
2015-02-15 12:00
2015-02-15 13:00
2015-02-15 14:00
2015-02-15 15:00
2015-02-15 16:00
2015-02-15 17:00
2015-02-15 18:00
2015-02-15 19:00
2015-02-15 20:00
2015-02-15 21:00
2015-02-15 22:00
2015-02-15 23:00
2015-02-16
2015-02-16 01:00
2015-02-16 02:00
2015-02-16 03:00
2015-02-16 04:00
2015-02-16 05:00
2015-02-16 06:00
2015-02-16 07:00
2015-02-16 08:00
2015-02-16 09:00
2015-02-16 10:00
2015-02-16 11:00
2015-02-16 12:00
2015-02-16 13:00
2015-02-16 14:00
2015-02-16 15:00
2015-02-16 16:00
2015-02-16 17:00
2015-02-16 18:00
2015-02-16 19:00
2015-02-16 20:00
2015-02-16 21:00
2015-02-16 22:00
2015-02-16 23:00
2015-02-17
2015-02-17 01:00
2015-02-17 02:00
2015-02-17 03:00
2015-02-17 04:00
2015-02-17 05:00
2015-02-17 06:00
2015-02-17 07:00
2015-02-17 08:00
2015-02-17 09:00
2015-02-17 10:00
2015-02-17 11:00
2015-02-17 12:00
2015-02-17 13:00
2015-02-17 14:00
2015-02-17 15:00
2015-02-17 16:00
2015-02-17 17:00
2015-02-17 18:00
2015-02-17 19:00
2015-02-17 20:00
2015-02-17 21:00
2015-02-17 22:00
2015-02-17 23:00
2015-02-18
2015-02-18 01:00
2015-02-18 02:00
2015-02-18 03:00
2015-02-18 04:00
2015-02-18 05:00
2015-02-18 06:00
2015-02-18 07:00
2015-02-18 08:00
2015-02-18 09:00
2015-02-18 10:00
2015-02-18 11:00
2015-02-18 12:00
2015-02-18 13:00
2015-02-18 14:00
2015-02-18 15:00
2015-02-18 16:00
2015-02-18 17:00
2015-02-18 18:00
2015-02-18 19:00
2015-02-18 20:00
2015-02-18 21:00
2015-02-18 22:00
2015-02-18 23:00
2015-02-19
2015-02-19 01:00
2015-02-19 02:00
2015-02-19 03:00
2015-02-19 04:00
2015-02-19 05:00
2015-02-19 06:00
2015-02-19 07:00
2015-02-19 08:00
2015-02-19 09:00
2015-02-19 10:00
2015-02-19 11:00
2015-02-19 12:00
2015-02-19 13:00
2015-02-19 14:00
2015-02-19 15:00
2015-02-19 16:00
2015-02-19 17:00
2015-02-19 18:00
2015-02-19 19:00
2015-02-19 20:00
2015-02-19 21:00
2015-02-19 22:00
2015-02-19 23:00
2015-02-20
2015-02-20 01:00
2015-02-20 02:00
2015-02-20 03:00
2015-02-20 04:00
2015-02-20 05:00
2015-02-20 06:00
2015-02-20 07:00
2015-02-20 08:00
2015-02-20 09:00
2015-02-20 10:00
2015-02-20 11:00
2015-02-20 12:00
2015-02-20 13:00
2015-02-20 14:00
2015-02-20 15:00
2015-02-20 16:00
2015-02-20 17:00
2015-02-20 18:00
2015-02-20 19:00
2015-02-20 20:00
2015-02-20 21:00
2015-02-20 22:00
2015-02-20 23:00
2015-02-21
2015-02-21 01:00
2015-02-21 02:00
2015-02-21 03:00
2015-02-21 04:00
2015-02-21 05:00
2015-02-21 06:00
2015-02-21 07:00
2015-02-21 08:00
2015-02-21 09:00
2015-02-21 10:00
2015-02-21 11:00
2015-02-21 12:00
2015-02-21 13:00
2015-02-21 14:00
2015-02-21 15:00
2015-02-21 16:00
2015-02-21 17:00
2015-02-21 18:00
2015-02-21 19:00
2015-02-21 20:00
2015-02-21 21:00
2015-02-21 22:00
2015-02-21 23:00
2015-02-22
2015-02-22 01:00
2015-02-22 02:00
2015-02-22 03:00
2015-02-22 04:00
2015-02-22 05:00
2015-02-22 06:00
2015-02-22 07:00
2015-02-22 08:00
2015-02-22 09:00
2015-02-22 10:00
2015-02-22 11:00
2015-02-22 12:00
2015-02-22 13:00
2015-02-22 14:00
2015-02-22 15:00
2015-02-22 16:00
2015-02-22 17:00
2015-02-22 18:00
2015-02-22 19:00
2015-02-22 20:00
2015-02-22 21:00
2015-02-22 22:00
2015-02-22 23:00
2015-02-23
2015-02-23 01:00
2015-02-23 02:00
2015-02-23 03:00
2015-02-23 04:00
2015-02-23 05:00
2015-02-23 06:00
2015-02-23 07:00
2015-02-23 08:00
2015-02-23 09:00
2015-02-23 10:00
2015-02-23 11:00
2015-02-23 12:00
2015-02-23 13:00
2015-02-23 14:00
2015-02-23 15:00
2015-02-23 16:00
2015-02-23 17:00
2015-02-23 18:00
2015-02-23 19:00
2015-02-23 20:00
2015-02-23 21:00
2015-02-23 22:00
2015-02-23 23:00
2015-02-24
2015-02-24 01:00
2015-02-24 02:00
2015-02-24 03:00
2015-02-24 04:00
2015-02-24 05:00
2015-02-24 06:00
2015-02-24 07:00
2015-02-24 08:00
2015-02-24 09:00
2015-02-24 10:00
2015-02-24 11:00
2015-02-24 12:00
2015-02-24 13:00
2015-02-24 14:00
2015-02-24 15:00
2015-02-24 16:00
2015-02-24 17:00
2015-02-24 18:00
2015-02-24 19:00
2015-02-24 20:00
2015-02-24 21:00
2015-02-24 22:00
2015-02-24 23:00
2015-02-25
2015-02-25 01:00
2015-02-25 02:00
2015-02-25 03:00
2015-02-25 04:00
2015-02-25 05:00
2015-02-25 06:00
2015-02-25 07:00
2015-02-25 08:00
2015-02-25 09:00
2015-02-25 10:00
2015-02-25 11:00
2015-02-25 12:00
2015-02-25 13:00
2015-02-25 14:00
2015-02-25 15:00
2015-02-25 16:00
2015-02-25 17:00
2015-02-25 18:00
2015-02-25 19:00
2015-02-25 20:00
2015-02-25 21:00
2015-02-25 22:00
2015-02-25 23:00
2015-02-26
2015-02-26 01:00
2015-02-26 02:00
2015-02-26 03:00
2015-02-26 04:00
2015-02-26 05:00
2015-02-26 06:00
2015-02-26 07:00
2015-02-26 08:00
2015-02-26 09:00
2015-02-26 10:00
2015-02-26 11:00
2015-02-26 12:00
2015-02-26 13:00
2015-02-26 14:00
2015-02-26 15:00
2015-02-26 16:00
2015-02-26 17:00
2015-02-26 18:00
2015-02-26 19:00
2015-02-26 20:00
2015-02-26 21:00
2015-02-26 22:00
2015-02-26 23:00
2015-02-27
2015-02-27 01:00
2015-02-27 02:00
2015-02-27 03:00
2015-02-27 04:00
2015-02-27 05:00
2015-02-27 06:00
2015-02-27 07:00
2015-02-27 08:00
2015-02-27 09:00
2015-02-27 10:00
2015-02-27 11:00
2015-02-27 12:00
2015-02-27 13:00
2015-02-27 14:00
2015-02-27 15:00
2015-02-27 16:00
2015-02-27 17:00
2015-02-27 18:00
2015-02-27 19:00
2015-02-27 20:00
2015-02-27 21:00
2015-02-27 22:00
2015-02-27 23:00
2015-02-28
2015-02-28 01:00
2015-02-28 02:00
2015-02-28 03:00
2015-02-28 04:00
2015-02-28 05:00
2015-02-28 06:00
2015-02-28 07:00
2015-02-28 08:00
2015-02-28 09:00
2015-02-28 10:00
2015-02-28 11:00
2015-02-28 12:00
2015-02-28 13:00
2015-02-28 14:00
2015-02-28 15:00
2015-02-28 16:00
2015-02-28 17:00
2015-02-28 18:00
2015-02-28 19:00
2015-02-28 20:00
2015-02-28 21:00
2015-02-28 22:00
2015-02-28 23:00
2015-03-01
2015-03-01 01:00
2015-03-01 02:00
2015-03-01 03:00
2015-03-01 04:00
2015-03-01 05:00
2015-03-01 06:00
2015-03-01 07:00
2015-03-01 08:00
2015-03-01 09:00
2015-03-01 10:00
2015-03-01 11:00
2015-03-01 12:00
2015-03-01 13:00
2015-03-01 14:00
2015-03-01 15:00
2015-03-01 16:00
2015-03-01 17:00
2015-03-01 18:00
2015-03-01 19:00
2015-03-01 20:00
2015-03-01 21:00
2015-03-01 22:00
2015-03-01 23:00
2015-03-02
2015-03-02 01:00
2015-03-02 02:00
2015-03-02 03:00
2015-03-02 04:00
2015-03-02 05:00
2015-03-02 06:00
2015-03-02 07:00
2015-03-02 08:00
2015-03-02 09:00
2015-03-02 10:00
2015-03-02 11:00
2015-03-02 12:00
2015-03-02 13:00
2015-03-02 14:00
2015-03-02 15:00
2015-03-02 16:00
2015-03-02 17:00
2015-03-02 18:00
2015-03-02 19:00
2015-03-02 20:00
2015-03-02 21:00
2015-03-02 22:00
2015-03-02 23:00
2015-03-03
2015-03-03 01:00
2015-03-03 02:00
2015-03-03 03:00
2015-03-03 04:00
2015-03-03 05:00
2015-03-03 06:00
2015-03-03 07:00
2015-03-03 08:00
2015-03-03 09:00
2015-03-03 10:00
2015-03-03 11:00
2015-03-03 12:00
2015-03-03 13:00
2015-03-03 14:00
2015-03-03 15:00
2015-03-03 16:00
2015-03-03 17:00
2015-03-03 18:00
2015-03-03 19:00
2015-03-03 20:00
2015-03-03 21:00
2015-03-03 22:00
2015-03-03 23:00
2015-03-04
2015-03-04 01:00
2015-03-04 02:00
2015-03-04 03:00
2015-03-04 04:00
2015-03-04 05:00
2015-03-04 06:00
2015-03-04 07:00
2015-03-04 08:00
2015-03-04 09:00
2015-03-04 10:00
2015-03-04 11:00
2015-03-04 12:00
2015-03-04 13:00
2015-03-04 14:00
2015-03-04 15:00
2015-03-04 16:00
2015-03-04 17:00
2015-03-04 18:00
2015-03-04 19:00
2015-03-04 20:00
2015-03-04 21:00
2015-03-04 22:00
2015-03-04 23:00
2015-03-05
2015-03-05 01:00
2015-03-05 02:00
2015-03-05 03:00
2015-03-05 04:00
2015-03-05 05:00
2015-03-05 06:00
2015-03-05 07:00
2015-03-05 08:00
2015-03-05 09:00
2015-03-05 10:00
2015-03-05 11:00
2015-03-05 12:00
2015-03-05 13:00
2015-03-05 14:00
2015-03-05 15:00
2015-03-05 16:00
2015-03-05 17:00
2015-03-05 18:00
2015-03-05 19:00
2015-03-05 20:00
2015-03-05 21:00
2015-03-05 22:00
2015-03-05 23:00
2015-03-06
2015-03-06 01:00
2015-03-06 02:00
2015-03-06 03:00
2015-03-06 04:00
2015-03-06 05:00
2015-03-06 06:00
2015-03-06 07:00
2015-03-06 08:00
2015-03-06 09:00
2015-03-06 10:00
2015-03-06 11:00
2015-03-06 12:00
2015-03-06 13:00
2015-03-06 14:00
2015-03-06 15:00
2015-03-06 16:00
2015-03-06 17:00
2015-03-06 18:00
2015-03-06 19:00
2015-03-06 20:00
2015-03-06 21:00
2015-03-06 22:00
2015-03-06 23:00
2015-03-07
2015-03-07 01:00
2015-03-07 02:00
2015-03-07 03:00
2015-03-07 04:00
2015-03-07 05:00
2015-03-07 06:00
2015-03-07 07:00
2015-03-07 08:00
2015-03-07 09:00
2015-03-07 10:00
2015-03-07 11:00
2015-03-07 12:00
2015-03-07 13:00
2015-03-07 14:00
2015-03-07 15:00
2015-03-07 16:00
2015-03-07 17:00
2015-03-07 18:00
2015-03-07 19:00
2015-03-07 20:00
2015-03-07 21:00
2015-03-07 22:00
2015-03-07 23:00
2015-03-08
2015-03-08 01:00
2015-03-08 02:00
2015-03-08 03:00
2015-03-08 04:00
2015-03-08 05:00
2015-03-08 06:00
2015-03-08 07:00
2015-03-08 08:00
2015-03-08 09:00
2015-03-08 10:00
2015-03-08 11:00
2015-03-08 12:00
2015-03-08 13:00
2015-03-08 14:00
2015-03-08 15:00
2015-03-08 16:00
2015-03-08 17:00
2015-03-08 18:00
2015-03-08 19:00
2015-03-08 20:00
2015-03-08 21:00
2015-03-08 22:00
2015-03-08 23:00
2015-03-09
2015-03-09 01:00
2015-03-09 02:00
2015-03-09 03:00
2015-03-09 04:00
2015-03-09 05:00
2015-03-09 06:00
2015-03-09 07:00
2015-03-09 08:00
2015-03-09 09:00
2015-03-09 10:00
2015-03-09 11:00
2015-03-09 12:00
2015-03-09 13:00
2015-03-09 14:00
2015-03-09 15:00
2015-03-09 16:00
2015-03-09 17:00
2015-03-09 18:00
2015-03-09 19:00
2015-03-09 20:00
2015-03-09 21:00
2015-03-09 22:00
2015-03-09 23:00
2015-03-10
2015-03-10 01:00
2015-03-10 02:00
2015-03-10 03:00
2015-03-10 04:00
2015-03-10 05:00
2015-03-10 06:00
2015-03-10 07:00
2015-03-10 08:00
2015-03-10 09:00
2015-03-10 10:00
2015-03-10 11:00
2015-03-10 12:00
2015-03-10 13:00
2015-03-10 14:00
2015-03-10 15:00
2015-03-10 16:00
2015-03-10 17:00
2015-03-10 18:00
2015-03-10 19:00
2015-03-10 20:00
2015-03-10 21:00
2015-03-10 22:00
2015-03-10 23:00
2015-03-11
2015-03-11 01:00
2015-03-11 02:00
2015-03-11 03:00
2015-03-11 04:00
2015-03-11 05:00
2015-03-11 06:00
2015-03-11 07:00
2015-03-11 08:00
2015-03-11 09:00
2015-03-11 10:00
2015-03-11 11:00
2015-03-11 12:00
2015-03-11 13:00
2015-03-11 14:00
2015-03-11 15:00
2015-03-11 16:00
2015-03-11 17:00
2015-03-11 18:00
2015-03-11 19:00
2015-03-11 20:00
2015-03-11 21:00
2015-03-11 22:00
2015-03-11 23:00
2015-03-12
2015-03-12 01:00
2015-03-12 02:00
2015-03-12 03:00
2015-03-12 04:00
2015-03-12 05:00
2015-03-12 06:00
2015-03-12 07:00
2015-03-12 08:00
2015-03-12 09:00
2015-03-12 10:00
2015-03-12 11:00
2015-03-12 12:00
2015-03-12 13:00
2015-03-12 14:00
2015-03-12 15:00
2015-03-12 16:00
2015-03-12 17:00
2015-03-12 18:00
2015-03-12 19:00
2015-03-12 20:00
2015-03-12 21:00
2015-03-12 22:00
2015-03-12 23:00
2015-03-13
2015-03-13 01:00
2015-03-13 02:00
2015-03-13 03:00
2015-03-13 04:00
2015-03-13 05:00
2015-03-13 06:00
2015-03-13 07:00
2015-03-13 08:00
2015-03-13 09:00
2015-03-13 10:00
2015-03-13 11:00
2015-03-13 12:00
2015-03-13 13:00
2015-03-13 14:00
2015-03-13 15:00
2015-03-13 16:00
2015-03-13 17:00
2015-03-13 18:00
2015-03-13 19:00
2015-03-13 20:00
2015-03-13 21:00
2015-03-13 22:00
2015-03-13 23:00
2015-03-14
2015-03-14 01:00
2015-03-14 02:00
2015-03-14 03:00
2015-03-14 04:00
2015-03-14 05:00
2015-03-14 06:00
2015-03-14 07:00
2015-03-14 08:00
2015-03-14 09:00
2015-03-14 10:00
2015-03-14 11:00
2015-03-14 12:00
2015-03-14 13:00
2015-03-14 14:00
2015-03-14 15:00
2015-03-14 16:00
2015-03-14 17:00
2015-03-14 18:00
2015-03-14 19:00
2015-03-14 20:00
2015-03-14 21:00
2015-03-14 22:00
2015-03-14 23:00
2015-03-15
2015-03-15 01:00
2015-03-15 02:00
2015-03-15 03:00
2015-03-15 04:00
2015-03-15 05:00
2015-03-15 06:00
2015-03-15 07:00
2015-03-15 08:00
2015-03-15 09:00
2015-03-15 10:00
2015-03-15 11:00
2015-03-15 12:00
2015-03-15 13:00
2015-03-15 14:00
2015-03-15 15:00
2015-03-15 16:00
2015-03-15 17:00
2015-03-15 18:00
2015-03-15 19:00
2015-03-15 20:00
2015-03-15 21:00
2015-03-15 22:00
2015-03-15 23:00
2015-03-16
2015-03-16 01:00
2015-03-16 02:00
2015-03-16 03:00
2015-03-16 04:00
2015-03-16 05:00
2015-03-16 06:00
2015-03-16 07:00
2015-03-16 08:00
2015-03-16 09:00
2015-03-16 10:00
2015-03-16 11:00
2015-03-16 12:00
2015-03-16 13:00
2015-03-16 14:00
2015-03-16 15:00
2015-03-16 16:00
2015-03-16 17:00
2015-03-16 18:00
2015-03-16 19:00
2015-03-16 20:00
2015-03-16 21:00
2015-03-16 22:00
2015-03-16 23:00
2015-03-17
2015-03-17 01:00
2015-03-17 02:00
2015-03-17 03:00
2015-03-17 04:00
2015-03-17 05:00
2015-03-17 06:00
2015-03-17 07:00
2015-03-17 08:00
2015-03-17 09:00
2015-03-17 10:00
2015-03-17 11:00
2015-03-17 12:00
2015-03-17 13:00
2015-03-17 14:00
2015-03-17 15:00
2015-03-17 16:00
2015-03-17 17:00
2015-03-17 18:00
2015-03-17 19:00
2015-03-17 20:00
2015-03-17 21:00
2015-03-17 22:00
2015-03-17 23:00
2015-03-18
2015-03-18 01:00
2015-03-18 02:00
2015-03-18 03:00
2015-03-18 04:00
2015-03-18 05:00
2015-03-18 06:00
2015-03-18 07:00
2015-03-18 08:00
2015-03-18 09:00
2015-03-18 10:00
2015-03-18 11:00
2015-03-18 12:00
2015-03-18 13:00
2015-03-18 14:00
2015-03-18 15:00
2015-03-18 16:00
2015-03-18 17:00
2015-03-18 18:00
2015-03-18 19:00
2015-03-18 20:00
2015-03-18 21:00
2015-03-18 22:00
2015-03-18 23:00
2015-03-19
2015-03-19 01:00
2015-03-19 02:00
2015-03-19 03:00
2015-03-19 04:00
2015-03-19 05:00
2015-03-19 06:00
2015-03-19 07:00
2015-03-19 08:00
2015-03-19 09:00
2015-03-19 10:00
2015-03-19 11:00
2015-03-19 12:00
2015-03-19 13:00
2015-03-19 14:00
2015-03-19 15:00
2015-03-19 16:00
2015-03-19 17:00
2015-03-19 18:00
2015-03-19 19:00
2015-03-19 20:00
2015-03-19 21:00
2015-03-19 22:00
2015-03-19 23:00
2015-03-20
2015-03-20 01:00
2015-03-20 02:00
2015-03-20 03:00
2015-03-20 04:00
2015-03-20 05:00
2015-03-20 06:00
2015-03-20 07:00
2015-03-20 08:00
2015-03-20 09:00
2015-03-20 10:00
2015-03-20 11:00
2015-03-20 12:00
2015-03-20 13:00
2015-03-20 14:00
2015-03-20 15:00
2015-03-20 16:00
2015-03-20 17:00
2015-03-20 18:00
2015-03-20 19:00
2015-03-20 20:00
2015-03-20 21:00
2015-03-20 22:00
2015-03-20 23:00
2015-03-21
2015-03-21 01:00
2015-03-21 02:00
2015-03-21 03:00
2015-03-21 04:00
2015-03-21 05:00
2015-03-21 06:00
2015-03-21 07:00
2015-03-21 08:00
2015-03-21 09:00
2015-03-21 10:00
2015-03-21 11:00
2015-03-21 12:00
2015-03-21 13:00
2015-03-21 14:00
2015-03-21 15:00
2015-03-21 16:00
2015-03-21 17:00
2015-03-21 18:00
2015-03-21 19:00
2015-03-21 20:00
2015-03-21 21:00
2015-03-21 22:00
2015-03-21 23:00
2015-03-22
2015-03-22 01:00
2015-03-22 02:00
2015-03-22 03:00
2015-03-22 04:00
2015-03-22 05:00
2015-03-22 06:00
2015-03-22 07:00
2015-03-22 08:00
2015-03-22 09:00
2015-03-22 10:00
2015-03-22 11:00
2015-03-22 12:00
2015-03-22 13:00
2015-03-22 14:00
2015-03-22 15:00
2015-03-22 16:00
2015-03-22 17:00
2015-03-22 18:00
2015-03-22 19:00
2015-03-22 20:00
2015-03-22 21:00
2015-03-22 22:00
2015-03-22 23:00
2015-03-23
2015-03-23 01:00
2015-03-23 02:00
2015-03-23 03:00
2015-03-23 04:00
2015-03-23 05:00
2015-03-23 06:00
2015-03-23 07:00
2015-03-23 08:00
2015-03-23 09:00
2015-03-23 10:00
2015-03-23 11:00
2015-03-23 12:00
2015-03-23 13:00
2015-03-23 14:00
2015-03-23 15:00
2015-03-23 16:00
2015-03-23 17:00
2015-03-23 18:00
2015-03-23 19:00
2015-03-23 20:00
2015-03-23 21:00
2015-03-23 22:00
2015-03-23 23:00
2015-03-24
2015-03-24 01:00
2015-03-24 02:00
2015-03-24 03:00
2015-03-24 04:00
2015-03-24 05:00
2015-03-24 06:00
2015-03-24 07:00
2015-03-24 08:00
2015-03-24 09:00
2015-03-24 10:00
2015-03-24 11:00
2015-03-24 12:00
2015-03-24 13:00
2015-03-24 14:00
2015-03-24 15:00
2015-03-24 16:00
2015-03-24 17:00
2015-03-24 18:00
2015-03-24 19:00
2015-03-24 20:00
2015-03-24 21:00
2015-03-24 22:00
2015-03-24 23:00
2015-03-25
2015-03-25 01:00
2015-03-25 02:00
2015-03-25 03:00
2015-03-25 04:00
2015-03-25 05:00
2015-03-25 06:00
2015-03-25 07:00
2015-03-25 08:00
2015-03-25 09:00
2015-03-25 10:00
2015-03-25 11:00
2015-03-25 12:00
2015-03-25 13:00
2015-03-25 14:00
2015-03-25 15:00
2015-03-25 16:00
2015-03-25 17:00
2015-03-25 18:00
2015-03-25 19:00
2015-03-25 20:00
2015-03-25 21:00
2015-03-25 22:00
2015-03-25 23:00
2015-03-26
2015-03-26 01:00
2015-03-26 02:00
2015-03-26 03:00
2015-03-26 04:00
2015-03-26 05:00
2015-03-26 06:00
2015-03-26 07:00
2015-03-26 08:00
2015-03-26 09:00
2015-03-26 10:00
2015-03-26 11:00
2015-03-26 12:00
2015-03-26 13:00
2015-03-26 14:00
2015-03-26 15:00
2015-03-26 16:00
2015-03-26 17:00
2015-03-26 18:00
2015-03-26 19:00
2015-03-26 20:00
2015-03-26 21:00
2015-03-26 22:00
2015-03-26 23:00
2015-03-27
2015-03-27 01:00
2015-03-27 02:00
2015-03-27 03:00
2015-03-27 04:00
2015-03-27 05:00
2015-03-27 06:00
2015-03-27 07:00
2015-03-27 08:00
2015-03-27 09:00
2015-03-27 10:00
2015-03-27 11:00
2015-03-27 12:00
2015-03-27 13:00
2015-03-27 14:00
2015-03-27 15:00
2015-03-27 16:00
2015-03-27 17:00
2015-03-27 18:00
2015-03-27 19:00
2015-03-27 20:00
2015-03-27 21:00
2015-03-27 22:00
2015-03-27 23:00
2015-03-28
2015-03-28 01:00
2015-03-28 02:00
2015-03-28 03:00
2015-03-28 04:00
2015-03-28 05:00
2015-03-28 06:00
2015-03-28 07:00
2015-03-28 08:00
2015-03-28 09:00
2015-03-28 10:00
2015-03-28 11:00
2015-03-28 12:00
2015-03-28 13:00
2015-03-28 14:00
2015-03-28 15:00
2015-03-28 16:00
2015-03-28 17:00
2015-03-28 18:00
2015-03-28 19:00
2015-03-28 20:00
2015-03-28 21:00
2015-03-28 22:00
2015-03-28 23:00
2015-03-29
2015-03-29 01:00
2015-03-29 02:00
2015-03-29 03:00
2015-03-29 04:00
2015-03-29 05:00
2015-03-29 06:00
2015-03-29 07:00
2015-03-29 08:00
2015-03-29 09:00
2015-03-29 10:00
2015-03-29 11:00
2015-03-29 12:00
2015-03-29 13:00
2015-03-29 14:00
2015-03-29 15:00
2015-03-29 16:00
2015-03-29 17:00
2015-03-29 18:00
2015-03-29 19:00
2015-03-29 20:00
2015-03-29 21:00
2015-03-29 22:00
2015-03-29 23:00
2015-03-30
2015-03-30 01:00
2015-03-30 02:00
2015-03-30 03:00
2015-03-30 04:00
2015-03-30 05:00
2015-03-30 06:00
2015-03-30 07:00
2015-03-30 08:00
2015-03-30 09:00
2015-03-30 10:00
2015-03-30 11:00
2015-03-30 12:00
2015-03-30 13:00
2015-03-30 14:00
2015-03-30 15:00
2015-03-30 16:00
2015-03-30 17:00
2015-03-30 18:00
2015-03-30 19:00
2015-03-30 20:00
2015-03-30 21:00
2015-03-30 22:00
2015-03-30 23:00
2015-03-31
2015-03-31 01:00
2015-03-31 02:00
2015-03-31 03:00
2015-03-31 04:00
2015-03-31 05:00
2015-03-31 06:00
2015-03-31 07:00
2015-03-31 08:00
2015-03-31 09:00
2015-03-31 10:00
2015-03-31 11:00
2015-03-31 12:00
2015-03-31 13:00
2015-03-31 14:00
2015-03-31 15:00
2015-03-31 16:00
2015-03-31 17:00
2015-03-31 18:00
2015-03-31 19:00
2015-03-31 20:00
2015-03-31 21:00
2015-03-31 22:00
2015-03-31 23:00
2015-04-01
2015-04-01 01:00
2015-04-01 02:00
2015-04-01 03:00
2015-04-01 04:00
2015-04-01 05:00
2015-04-01 06:00
2015-04-01 07:00
2015-04-01 08:00
2015-04-01 09:00
2015-04-01 10:00
2015-04-01 11:00
2015-04-01 12:00
2015-04-01 13:00
2015-04-01 14:00
2015-04-01 15:00
2015-04-01 16:00
2015-04-01 17:00
2015-04-01 18:00
2015-04-01 19:00
2015-04-01 20:00
2015-04-01 21:00
2015-04-01 22:00
2015-04-01 23:00
2015-04-02
2015-04-02 01:00
2015-04-02 02:00
2015-04-02 03:00
2015-04-02 04:00
2015-04-02 05:00
2015-04-02 06:00
2015-04-02 07:00
2015-04-02 08:00
2015-04-02 09:00
2015-04-02 10:00
2015-04-02 11:00
2015-04-02 12:00
2015-04-02 13:00
2015-04-02 14:00
2015-04-02 15:00
2015-04-02 16:00
2015-04-02 17:00
2015-04-02 18:00
2015-04-02 19:00
2015-04-02 20:00
2015-04-02 21:00
2015-04-02 22:00
2015-04-02 23:00
2015-04-03
2015-04-03 01:00
2015-04-03 02:00
2015-04-03 03:00
2015-04-03 04:00
2015-04-03 05:00
2015-04-03 06:00
2015-04-03 07:00
2015-04-03 08:00
2015-04-03 09:00
2015-04-03 10:00
2015-04-03 11:00
2015-04-03 12:00
2015-04-03 13:00
2015-04-03 14:00
2015-04-03 15:00
2015-04-03 16:00
2015-04-03 17:00
2015-04-03 18:00
2015-04-03 19:00
2015-04-03 20:00
2015-04-03 21:00
2015-04-03 22:00
2015-04-03 23:00
2015-04-04
2015-04-04 01:00
2015-04-04 02:00
2015-04-04 03:00
2015-04-04 04:00
2015-04-04 05:00
2015-04-04 06:00
2015-04-04 07:00
2015-04-04 08:00
2015-04-04 09:00
2015-04-04 10:00
2015-04-04 11:00
2015-04-04 12:00
2015-04-04 13:00
2015-04-04 14:00
2015-04-04 15:00
2015-04-04 16:00
2015-04-04 17:00
2015-04-04 18:00
2015-04-04 19:00
2015-04-04 20:00
2015-04-04 21:00
2015-04-04 22:00
2015-04-04 23:00
2015-04-05
2015-04-05 01:00
2015-04-05 02:00
2015-04-05 03:00
2015-04-05 04:00
2015-04-05 05:00
2015-04-05 06:00
2015-04-05 07:00
2015-04-05 08:00
2015-04-05 09:00
2015-04-05 10:00
2015-04-05 11:00
2015-04-05 12:00
2015-04-05 13:00
2015-04-05 14:00
2015-04-05 15:00
2015-04-05 16:00
2015-04-05 17:00
2015-04-05 18:00
2015-04-05 19:00
2015-04-05 20:00
2015-04-05 21:00
2015-04-05 22:00
2015-04-05 23:00
2015-04-06
2015-04-06 01:00
2015-04-06 02:00
2015-04-06 03:00
2015-04-06 04:00
2015-04-06 05:00
2015-04-06 06:00
2015-04-06 07:00
2015-04-06 08:00
2015-04-06 09:00
2015-04-06 10:00
2015-04-06 11:00
2015-04-06 12:00
2015-04-06 13:00
2015-04-06 14:00
2015-04-06 15:00
2015-04-06 16:00
2015-04-06 17:00
2015-04-06 18:00
2015-04-06 19:00
2015-04-06 20:00
2015-04-06 21:00
2015-04-06 22:00
2015-04-06 23:00
2015-04-07
2015-04-07 01:00
2015-04-07 02:00
2015-04-07 03:00
2015-04-07 04:00
2015-04-07 05:00
2015-04-07 06:00
2015-04-07 07:00
2015-04-07 08:00
2015-04-07 09:00
2015-04-07 10:00
2015-04-07 11:00
2015-04-07 12:00
2015-04-07 13:00
2015-04-07 14:00
2015-04-07 15:00
2015-04-07 16:00
2015-04-07 17:00
2015-04-07 18:00
2015-04-07 19:00
2015-04-07 20:00
2015-04-07 21:00
2015-04-07 22:00
2015-04-07 23:00
2015-04-08
2015-04-08 01:00
2015-04-08 02:00
2015-04-08 03:00
2015-04-08 04:00
2015-04-08 05:00
2015-04-08 06:00
2015-04-08 07:00
2015-04-08 08:00
2015-04-08 09:00
2015-04-08 10:00
2015-04-08 11:00
2015-04-08 12:00
2015-04-08 13:00
2015-04-08 14:00
2015-04-08 15:00
2015-04-08 16:00
2015-04-08 17:00
2015-04-08 18:00
2015-04-08 19:00
2015-04-08 20:00
2015-04-08 21:00
2015-04-08 22:00
2015-04-08 23:00
2015-04-09
2015-04-09 01:00
2015-04-09 02:00
2015-04-09 03:00
2015-04-09 04:00
2015-04-09 05:00
2015-04-09 06:00
2015-04-09 07:00
2015-04-09 08:00
2015-04-09 09:00
2015-04-09 10:00
2015-04-09 11:00
2015-04-09 12:00
2015-04-09 13:00
2015-04-09 14:00
2015-04-09 15:00
2015-04-09 16:00
2015-04-09 17:00
2015-04-09 18:00
2015-04-09 19:00
2015-04-09 20:00
2015-04-09 21:00
2015-04-09 22:00
2015-04-09 23:00
2015-04-10
2015-04-10 01:00
2015-04-10 02:00
2015-04-10 03:00
2015-04-10 04:00
2015-04-10 05:00
2015-04-10 06:00
2015-04-10 07:00
2015-04-10 08:00
2015-04-10 09:00
2015-04-10 10:00
2015-04-10 11:00
2015-04-10 12:00
2015-04-10 13:00
2015-04-10 14:00
2015-04-10 15:00
2015-04-10 16:00
2015-04-10 17:00
2015-04-10 18:00
2015-04-10 19:00
2015-04-10 20:00
2015-04-10 21:00
2015-04-10 22:00
2015-04-10 23:00
2015-04-11
2015-04-11 01:00
2015-04-11 02:00
2015-04-11 03:00
2015-04-11 04:00
2015-04-11 05:00
2015-04-11 06:00
2015-04-11 07:00
2015-04-11 08:00
2015-04-11 09:00
2015-04-11 10:00
2015-04-11 11:00
2015-04-11 12:00
2015-04-11 13:00
2015-04-11 14:00
2015-04-11 15:00
2015-04-11 16:00
2015-04-11 17:00
2015-04-11 18:00
2015-04-11 19:00
2015-04-11 20:00
2015-04-11 21:00
2015-04-11 22:00
2015-04-11 23:00
2015-04-12
2015-04-12 01:00
2015-04-12 02:00
2015-04-12 03:00
2015-04-12 04:00
2015-04-12 05:00
2015-04-12 06:00
2015-04-12 07:00
2015-04-12 08:00
2015-04-12 09:00
2015-04-12 10:00
2015-04-12 11:00
2015-04-12 12:00
2015-04-12 13:00
2015-04-12 14:00
2015-04-12 15:00
2015-04-12 16:00
2015-04-12 17:00
2015-04-12 18:00
2015-04-12 19:00
2015-04-12 20:00
2015-04-12 21:00
2015-04-12 22:00
2015-04-12 23:00
2015-04-13
2015-04-13 01:00
2015-04-13 02:00
2015-04-13 03:00
2015-04-13 04:00
2015-04-13 05:00
2015-04-13 06:00
2015-04-13 07:00
2015-04-13 08:00
2015-04-13 09:00
2015-04-13 10:00
2015-04-13 11:00
2015-04-13 12:00
2015-04-13 13:00
2015-04-13 14:00
2015-04-13 15:00
2015-04-13 16:00
2015-04-13 17:00
2015-04-13 18:00
2015-04-13 19:00
2015-04-13 20:00
2015-04-13 21:00
2015-04-13 22:00
2015-04-13 23:00
2015-04-14
2015-04-14 01:00
2015-04-14 02:00
2015-04-14 03:00
2015-04-14 04:00
2015-04-14 05:00
2015-04-14 06:00
2015-04-14 07:00
2015-04-14 08:00
2015-04-14 09:00
2015-04-14 10:00
2015-04-14 11:00
2015-04-14 12:00
2015-04-14 13:00
2015-04-14 14:00
2015-04-14 15:00
2015-04-14 16:00
2015-04-14 17:00
2015-04-14 18:00
2015-04-14 19:00
2015-04-14 20:00
2015-04-14 21:00
2015-04-14 22:00
2015-04-14 23:00
2015-04-15
2015-04-15 01:00
2015-04-15 02:00
2015-04-15 03:00
2015-04-15 04:00
2015-04-15 05:00
2015-04-15 06:00
2015-04-15 07:00
2015-04-15 08:00
2015-04-15 09:00
2015-04-15 10:00
2015-04-15 11:00
2015-04-15 12:00
2015-04-15 13:00
2015-04-15 14:00
2015-04-15 15:00
2015-04-15 16:00
2015-04-15 17:00
2015-04-15 18:00
2015-04-15 19:00
2015-04-15 20:00
2015-04-15 21:00
2015-04-15 22:00
2015-04-15 23:00
2015-04-16
2015-04-16 01:00
2015-04-16 02:00
2015-04-16 03:00
2015-04-16 04:00
2015-04-16 05:00
2015-04-16 06:00
2015-04-16 07:00
2015-04-16 08:00
2015-04-16 09:00
2015-04-16 10:00
2015-04-16 11:00
2015-04-16 12:00
2015-04-16 13:00
2015-04-16 14:00
2015-04-16 15:00
2015-04-16 16:00
2015-04-16 17:00
2015-04-16 18:00
2015-04-16 19:00
2015-04-16 20:00
2015-04-16 21:00
2015-04-16 22:00
2015-04-16 23:00
2015-04-17
2015-04-17 01:00
2015-04-17 02:00
2015-04-17 03:00
2015-04-17 04:00
2015-04-17 05:00
2015-04-17 06:00
2015-04-17 07:00
2015-04-17 08:00
2015-04-17 09:00
2015-04-17 10:00
2015-04-17 11:00
2015-04-17 12:00
2015-04-17 13:00
2015-04-17 14:00
2015-04-17 15:00
2015-04-17 16:00
2015-04-17 17:00
2015-04-17 18:00
2015-04-17 19:00
2015-04-17 20:00
2015-04-17 21:00
2015-04-17 22:00
2015-04-17 23:00
2015-04-18
2015-04-18 01:00
2015-04-18 02:00
2015-04-18 03:00
2015-04-18 04:00
2015-04-18 05:00
2015-04-18 06:00
2015-04-18 07:00
2015-04-18 08:00
2015-04-18 09:00
2015-04-18 10:00
2015-04-18 11:00
2015-04-18 12:00
2015-04-18 13:00
2015-04-18 14:00
2015-04-18 15:00
2015-04-18 16:00
2015-04-18 17:00
2015-04-18 18:00
2015-04-18 19:00
2015-04-18 20:00
2015-04-18 21:00
2015-04-18 22:00
2015-04-18 23:00
2015-04-19
2015-04-19 01:00
2015-04-19 02:00
2015-04-19 03:00
2015-04-19 04:00
2015-04-19 05:00
2015-04-19 06:00
2015-04-19 07:00
2015-04-19 08:00
2015-04-19 09:00
2015-04-19 10:00
2015-04-19 11:00
2015-04-19 12:00
2015-04-19 13:00
2015-04-19 14:00
2015-04-19 15:00
2015-04-19 16:00
2015-04-19 17:00
2015-04-19 18:00
2015-04-19 19:00
2015-04-19 20:00
2015-04-19 21:00
2015-04-19 22:00
2015-04-19 23:00
2015-04-20
2015-04-20 01:00
2015-04-20 02:00
2015-04-20 03:00
2015-04-20 04:00
2015-04-20 05:00
2015-04-20 06:00
2015-04-20 07:00
2015-04-20 08:00
2015-04-20 09:00
2015-04-20 10:00
2015-04-20 11:00
2015-04-20 12:00
2015-04-20 13:00
2015-04-20 14:00
2015-04-20 15:00
2015-04-20 16:00
2015-04-20 17:00
2015-04-20 18:00
2015-04-20 19:00
2015-04-20 20:00
2015-04-20 21:00
2015-04-20 22:00
2015-04-20 23:00
2015-04-21
2015-04-21 01:00
2015-04-21 02:00
2015-04-21 03:00
2015-04-21 04:00
2015-04-21 05:00
2015-04-21 06:00
2015-04-21 07:00
2015-04-21 08:00
2015-04-21 09:00
2015-04-21 10:00
2015-04-21 11:00
2015-04-21 12:00
2015-04-21 13:00
2015-04-21 14:00
2015-04-21 15:00
2015-04-21 16:00
2015-04-21 17:00
2015-04-21 18:00
2015-04-21 19:00
2015-04-21 20:00
2015-04-21 21:00
2015-04-21 22:00
2015-04-21 23:00
2015-04-22
2015-04-22 01:00
2015-04-22 02:00
2015-04-22 03:00
2015-04-22 04:00
2015-04-22 05:00
2015-04-22 06:00
2015-04-22 07:00
2015-04-22 08:00
2015-04-22 09:00
2015-04-22 10:00
2015-04-22 11:00
2015-04-22 12:00
2015-04-22 13:00
2015-04-22 14:00
2015-04-22 15:00
2015-04-22 16:00
2015-04-22 17:00
2015-04-22 18:00
2015-04-22 19:00
2015-04-22 20:00
2015-04-22 21:00
2015-04-22 22:00
2015-04-22 23:00
2015-04-23
2015-04-23 01:00
2015-04-23 02:00
2015-04-23 03:00
2015-04-23 04:00
2015-04-23 05:00
2015-04-23 06:00
2015-04-23 07:00
2015-04-23 08:00
2015-04-23 09:00
2015-04-23 10:00
2015-04-23 11:00
2015-04-23 12:00
2015-04-23 13:00
2015-04-23 14:00
2015-04-23 15:00
2015-04-23 16:00
2015-04-23 17:00
2015-04-23 18:00
2015-04-23 19:00
2015-04-23 20:00
2015-04-23 21:00
2015-04-23 22:00
2015-04-23 23:00
2015-04-24
2015-04-24 01:00
2015-04-24 02:00
2015-04-24 03:00
2015-04-24 04:00
2015-04-24 05:00
2015-04-24 06:00
2015-04-24 07:00
2015-04-24 08:00
2015-04-24 09:00
2015-04-24 10:00
2015-04-24 11:00
2015-04-24 12:00
2015-04-24 13:00
2015-04-24 14:00
2015-04-24 15:00
2015-04-24 16:00
2015-04-24 17:00
2015-04-24 18:00
2015-04-24 19:00
2015-04-24 20:00
2015-04-24 21:00
2015-04-24 22:00
2015-04-24 23:00
2015-04-25
2015-04-25 01:00
2015-04-25 02:00
2015-04-25 03:00
2015-04-25 04:00
2015-04-25 05:00
2015-04-25 06:00
2015-04-25 07:00
2015-04-25 08:00
2015-04-25 09:00
2015-04-25 10:00
2015-04-25 11:00
2015-04-25 12:00
2015-04-25 13:00
2015-04-25 14:00
2015-04-25 15:00
2015-04-25 16:00
2015-04-25 17:00
2015-04-25 18:00
2015-04-25 19:00
2015-04-25 20:00
2015-04-25 21:00
2015-04-25 22:00
2015-04-25 23:00
2015-04-26
2015-04-26 01:00
2015-04-26 02:00
2015-04-26 03:00
2015-04-26 04:00
2015-04-26 05:00
2015-04-26 06:00
2015-04-26 07:00
2015-04-26 08:00
2015-04-26 09:00
2015-04-26 10:00
2015-04-26 11:00
2015-04-26 12:00
2015-04-26 13:00
2015-04-26 14:00
2015-04-26 15:00
2015-04-26 16:00
2015-04-26 17:00
2015-04-26 18:00
2015-04-26 19:00
2015-04-26 20:00
2015-04-26 21:00
2015-04-26 22:00
2015-04-26 23:00
2015-04-27
2015-04-27 01:00
2015-04-27 02:00
2015-04-27 03:00
2015-04-27 04:00
2015-04-27 05:00
2015-04-27 06:00
2015-04-27 07:00
2015-04-27 08:00
2015-04-27 09:00
2015-04-27 10:00
2015-04-27 11:00
2015-04-27 12:00
2015-04-27 13:00
2015-04-27 14:00
2015-04-27 15:00
2015-04-27 16:00
2015-04-27 17:00
2015-04-27 18:00
2015-04-27 19:00
2015-04-27 20:00
2015-04-27 21:00
2015-04-27 22:00
2015-04-27 23:00
2015-04-28
2015-04-28 01:00
2015-04-28 02:00
2015-04-28 03:00
2015-04-28 04:00
2015-04-28 05:00
2015-04-28 06:00
2015-04-28 07:00
2015-04-28 08:00
2015-04-28 09:00
2015-04-28 10:00
2015-04-28 11:00
2015-04-28 12:00
2015-04-28 13:00
2015-04-28 14:00
2015-04-28 15:00
2015-04-28 16:00
2015-04-28 17:00
2015-04-28 18:00
2015-04-28 19:00
2015-04-28 20:00
2015-04-28 21:00
2015-04-28 22:00
2015-04-28 23:00
2015-04-29
2015-04-29 01:00
2015-04-29 02:00
2015-04-29 03:00
2015-04-29 04:00
2015-04-29 05:00
2015-04-29 06:00
2015-04-29 07:00
2015-04-29 08:00
2015-04-29 09:00
2015-04-29 10:00
2015-04-29 11:00
2015-04-29 12:00
2015-04-29 13:00
2015-04-29 14:00
2015-04-29 15:00
2015-04-29 16:00
2015-04-29 17:00
2015-04-29 18:00
2015-04-29 19:00
2015-04-29 20:00
2015-04-29 21:00
2015-04-29 22:00
2015-04-29 23:00
2015-04-30
2015-04-30 01:00
2015-04-30 02:00
2015-04-30 03:00
2015-04-30 04:00
2015-04-30 05:00
2015-04-30 06:00
2015-04-30 07:00
2015-04-30 08:00
2015-04-30 09:00
2015-04-30 10:00
2015-04-30 11:00
2015-04-30 12:00
2015-04-30 13:00
2015-04-30 14:00
2015-04-30 15:00
2015-04-30 16:00
2015-04-30 17:00
2015-04-30 18:00
2015-04-30 19:00
2015-04-30 20:00
2015-04-30 21:00
2015-04-30 22:00
2015-04-30 23:00
2015-05-01
2015-05-01 01:00
2015-05-01 02:00
2015-05-01 03:00
2015-05-01 04:00
2015-05-01 05:00
2015-05-01 06:00
2015-05-01 07:00
2015-05-01 08:00
2015-05-01 09:00
2015-05-01 10:00
2015-05-01 11:00
2015-05-01 12:00
2015-05-01 13:00
2015-05-01 14:00
2015-05-01 15:00
2015-05-01 16:00
2015-05-01 17:00
2015-05-01 18:00
2015-05-01 19:00
2015-05-01 20:00
2015-05-01 21:00
2015-05-01 22:00
2015-05-01 23:00
2015-05-02
2015-05-02 01:00
2015-05-02 02:00
2015-05-02 03:00
2015-05-02 04:00
2015-05-02 05:00
2015-05-02 06:00
2015-05-02 07:00
2015-05-02 08:00
2015-05-02 09:00
2015-05-02 10:00
2015-05-02 11:00
2015-05-02 12:00
2015-05-02 13:00
2015-05-02 14:00
2015-05-02 15:00
2015-05-02 16:00
2015-05-02 17:00
2015-05-02 18:00
2015-05-02 19:00
2015-05-02 20:00
2015-05-02 21:00
2015-05-02 22:00
2015-05-02 23:00
2015-05-03
2015-05-03 01:00
2015-05-03 02:00
2015-05-03 03:00
2015-05-03 04:00
2015-05-03 05:00
2015-05-03 06:00
2015-05-03 07:00
2015-05-03 08:00
2015-05-03 09:00
2015-05-03 10:00
2015-05-03 11:00
2015-05-03 12:00
2015-05-03 13:00
2015-05-03 14:00
2015-05-03 15:00
2015-05-03 16:00
2015-05-03 17:00
2015-05-03 18:00
2015-05-03 19:00
2015-05-03 20:00
2015-05-03 21:00
2015-05-03 22:00
2015-05-03 23:00
2015-05-04
2015-05-04 01:00
2015-05-04 02:00
2015-05-04 03:00
2015-05-04 04:00
2015-05-04 05:00
2015-05-04 06:00
2015-05-04 07:00
2015-05-04 08:00
2015-05-04 09:00
2015-05-04 10:00
2015-05-04 11:00
2015-05-04 12:00
2015-05-04 13:00
2015-05-04 14:00
2015-05-04 15:00
2015-05-04 16:00
2015-05-04 17:00
2015-05-04 18:00
2015-05-04 19:00
2015-05-04 20:00
2015-05-04 21:00
2015-05-04 22:00
2015-05-04 23:00
2015-05-05
2015-05-05 01:00
2015-05-05 02:00
2015-05-05 03:00
2015-05-05 04:00
2015-05-05 05:00
2015-05-05 06:00
2015-05-05 07:00
2015-05-05 08:00
2015-05-05 09:00
2015-05-05 10:00
2015-05-05 11:00
2015-05-05 12:00
2015-05-05 13:00
2015-05-05 14:00
2015-05-05 15:00
2015-05-05 16:00
2015-05-05 17:00
2015-05-05 18:00
2015-05-05 19:00
2015-05-05 20:00
2015-05-05 21:00
2015-05-05 22:00
2015-05-05 23:00
2015-05-06
2015-05-06 01:00
2015-05-06 02:00
2015-05-06 03:00
2015-05-06 04:00
2015-05-06 05:00
2015-05-06 06:00
2015-05-06 07:00
2015-05-06 08:00
2015-05-06 09:00
2015-05-06 10:00
2015-05-06 11:00
2015-05-06 12:00
2015-05-06 13:00
2015-05-06 14:00
2015-05-06 15:00
2015-05-06 16:00
2015-05-06 17:00
2015-05-06 18:00
2015-05-06 19:00
2015-05-06 20:00
2015-05-06 21:00
2015-05-06 22:00
2015-05-06 23:00
2015-05-07
2015-05-07 01:00
2015-05-07 02:00
2015-05-07 03:00
2015-05-07 04:00
2015-05-07 05:00
2015-05-07 06:00
2015-05-07 07:00
2015-05-07 08:00
2015-05-07 09:00
2015-05-07 10:00
2015-05-07 11:00
2015-05-07 12:00
2015-05-07 13:00
2015-05-07 14:00
2015-05-07 15:00
2015-05-07 16:00
2015-05-07 17:00
2015-05-07 18:00
2015-05-07 19:00
2015-05-07 20:00
2015-05-07 21:00
2015-05-07 22:00
2015-05-07 23:00
2015-05-08
2015-05-08 01:00
2015-05-08 02:00
2015-05-08 03:00
2015-05-08 04:00
2015-05-08 05:00
2015-05-08 06:00
2015-05-08 07:00
2015-05-08 08:00
2015-05-08 09:00
2015-05-08 10:00
2015-05-08 11:00
2015-05-08 12:00
2015-05-08 13:00
2015-05-08 14:00
2015-05-08 15:00
2015-05-08 16:00
2015-05-08 17:00
2015-05-08 18:00
2015-05-08 19:00
2015-05-08 20:00
2015-05-08 21:00
2015-05-08 22:00
2015-05-08 23:00
2015-05-09
2015-05-09 01:00
2015-05-09 02:00
2015-05-09 03:00
2015-05-09 04:00
2015-05-09 05:00
2015-05-09 06:00
2015-05-09 07:00
2015-05-09 08:00
2015-05-09 09:00
2015-05-09 10:00
2015-05-09 11:00
2015-05-09 12:00
2015-05-09 13:00
2015-05-09 14:00
2015-05-09 15:00
2015-05-09 16:00
2015-05-09 17:00
2015-05-09 18:00
2015-05-09 19:00
2015-05-09 20:00
2015-05-09 21:00
2015-05-09 22:00
2015-05-09 23:00
2015-05-10
2015-05-10 01:00
2015-05-10 02:00
2015-05-10 03:00
2015-05-10 04:00
2015-05-10 05:00
2015-05-10 06:00
2015-05-10 07:00
2015-05-10 08:00
2015-05-10 09:00
2015-05-10 10:00
2015-05-10 11:00
2015-05-10 12:00
2015-05-10 13:00
2015-05-10 14:00
2015-05-10 15:00
2015-05-10 16:00
2015-05-10 17:00
2015-05-10 18:00
2015-05-10 19:00
2015-05-10 20:00
2015-05-10 21:00
2015-05-10 22:00
2015-05-10 23:00
2015-05-11
2015-05-11 01:00
2015-05-11 02:00
2015-05-11 03:00
2015-05-11 04:00
2015-05-11 05:00
2015-05-11 06:00
2015-05-11 07:00
2015-05-11 08:00
2015-05-11 09:00
2015-05-11 10:00
2015-05-11 11:00
2015-05-11 12:00
2015-05-11 13:00
2015-05-11 14:00
2015-05-11 15:00
2015-05-11 16:00
2015-05-11 17:00
2015-05-11 18:00
2015-05-11 19:00
2015-05-11 20:00
2015-05-11 21:00
2015-05-11 22:00
2015-05-11 23:00
2015-05-12
2015-05-12 01:00
2015-05-12 02:00
2015-05-12 03:00
2015-05-12 04:00
2015-05-12 05:00
2015-05-12 06:00
2015-05-12 07:00
2015-05-12 08:00
2015-05-12 09:00
2015-05-12 10:00
2015-05-12 11:00
2015-05-12 12:00
2015-05-12 13:00
2015-05-12 14:00
2015-05-12 15:00
2015-05-12 16:00
2015-05-12 17:00
2015-05-12 18:00
2015-05-12 19:00
2015-05-12 20:00
2015-05-12 21:00
2015-05-12 22:00
2015-05-12 23:00
2015-05-13
2015-05-13 01:00
2015-05-13 02:00
2015-05-13 03:00
2015-05-13 04:00
2015-05-13 05:00
2015-05-13 06:00
2015-05-13 07:00
2015-05-13 08:00
2015-05-13 09:00
2015-05-13 10:00
2015-05-13 11:00
2015-05-13 12:00
2015-05-13 13:00
2015-05-13 14:00
2015-05-13 15:00
2015-05-13 16:00
2015-05-13 17:00
2015-05-13 18:00
2015-05-13 19:00
2015-05-13 20:00
2015-05-13 21:00
2015-05-13 22:00
2015-05-13 23:00
2015-05-14
2015-05-14 01:00
2015-05-14 02:00
2015-05-14 03:00
2015-05-14 04:00
2015-05-14 05:00
2015-05-14 06:00
2015-05-14 07:00
2015-05-14 08:00
2015-05-14 09:00
2015-05-14 10:00
2015-05-14 11:00
2015-05-14 12:00
2015-05-14 13:00
2015-05-14 14:00
2015-05-14 15:00
2015-05-14 16:00
2015-05-14 17:00
2015-05-14 18:00
2015-05-14 19:00
2015-05-14 20:00
2015-05-14 21:00
2015-05-14 22:00
2015-05-14 23:00
2015-05-15
2015-05-15 01:00
2015-05-15 02:00
2015-05-15 03:00
2015-05-15 04:00
2015-05-15 05:00
2015-05-15 06:00
2015-05-15 07:00
2015-05-15 08:00
2015-05-15 09:00
2015-05-15 10:00
2015-05-15 11:00
2015-05-15 12:00
2015-05-15 13:00
2015-05-15 14:00
2015-05-15 15:00
2015-05-15 16:00
2015-05-15 17:00
2015-05-15 18:00
2015-05-15 19:00
2015-05-15 20:00
2015-05-15 21:00
2015-05-15 22:00
2015-05-15 23:00
2015-05-16
2015-05-16 01:00
2015-05-16 02:00
2015-05-16 03:00
2015-05-16 04:00
2015-05-16 05:00
2015-05-16 06:00
2015-05-16 07:00
2015-05-16 08:00
2015-05-16 09:00
2015-05-16 10:00
2015-05-16 11:00
2015-05-16 12:00
2015-05-16 13:00
2015-05-16 14:00
2015-05-16 15:00
2015-05-16 16:00
2015-05-16 17:00
2015-05-16 18:00
2015-05-16 19:00
2015-05-16 20:00
2015-05-16 21:00
2015-05-16 22:00
2015-05-16 23:00
2015-05-17
2015-05-17 01:00
2015-05-17 02:00
2015-05-17 03:00
2015-05-17 04:00
2015-05-17 05:00
2015-05-17 06:00
2015-05-17 07:00
2015-05-17 08:00
2015-05-17 09:00
2015-05-17 10:00
2015-05-17 11:00
2015-05-17 12:00
2015-05-17 13:00
2015-05-17 14:00
2015-05-17 15:00
2015-05-17 16:00
2015-05-17 17:00
2015-05-17 18:00
2015-05-17 19:00
2015-05-17 20:00
2015-05-17 21:00
2015-05-17 22:00
2015-05-17 23:00
2015-05-18
2015-05-18 01:00
2015-05-18 02:00
2015-05-18 03:00
2015-05-18 04:00
2015-05-18 05:00
2015-05-18 06:00
2015-05-18 07:00
2015-05-18 08:00
2015-05-18 09:00
2015-05-18 10:00
2015-05-18 11:00
2015-05-18 12:00
2015-05-18 13:00
2015-05-18 14:00
2015-05-18 15:00
2015-05-18 16:00
2015-05-18 17:00
2015-05-18 18:00
2015-05-18 19:00
2015-05-18 20:00
2015-05-18 21:00
2015-05-18 22:00
2015-05-18 23:00
2015-05-19
2015-05-19 01:00
2015-05-19 02:00
2015-05-19 03:00
2015-05-19 04:00
2015-05-19 05:00
2015-05-19 06:00
2015-05-19 07:00
2015-05-19 08:00
2015-05-19 09:00
2015-05-19 10:00
2015-05-19 11:00
2015-05-19 12:00
2015-05-19 13:00
2015-05-19 14:00
2015-05-19 15:00
2015-05-19 16:00
2015-05-19 17:00
2015-05-19 18:00
2015-05-19 19:00
2015-05-19 20:00
2015-05-19 21:00
2015-05-19 22:00
2015-05-19 23:00
2015-05-20
2015-05-20 01:00
2015-05-20 02:00
2015-05-20 03:00
2015-05-20 04:00
2015-05-20 05:00
2015-05-20 06:00
2015-05-20 07:00
2015-05-20 08:00
2015-05-20 09:00
2015-05-20 10:00
2015-05-20 11:00
2015-05-20 12:00
2015-05-20 13:00
2015-05-20 14:00
2015-05-20 15:00
2015-05-20 16:00
2015-05-20 17:00
2015-05-20 18:00
2015-05-20 19:00
2015-05-20 20:00
2015-05-20 21:00
2015-05-20 22:00
2015-05-20 23:00
2015-05-21
2015-05-21 01:00
2015-05-21 02:00
2015-05-21 03:00
2015-05-21 04:00
2015-05-21 05:00
2015-05-21 06:00
2015-05-21 07:00
2015-05-21 08:00
2015-05-21 09:00
2015-05-21 10:00
2015-05-21 11:00
2015-05-21 12:00
2015-05-21 13:00
2015-05-21 14:00
2015-05-21 15:00
2015-05-21 16:00
2015-05-21 17:00
2015-05-21 18:00
2015-05-21 19:00
2015-05-21 20:00
2015-05-21 21:00
2015-05-21 22:00
2015-05-21 23:00
2015-05-22
2015-05-22 01:00
2015-05-22 02:00
2015-05-22 03:00
2015-05-22 04:00
2015-05-22 05:00
2015-05-22 06:00
2015-05-22 07:00
2015-05-22 08:00
2015-05-22 09:00
2015-05-22 10:00
2015-05-22 11:00
2015-05-22 12:00
2015-05-22 13:00
2015-05-22 14:00
2015-05-22 15:00
2015-05-22 16:00
2015-05-22 17:00
2015-05-22 18:00
2015-05-22 19:00
2015-05-22 20:00
2015-05-22 21:00
2015-05-22 22:00
2015-05-22 23:00
2015-05-23
2015-05-23 01:00
2015-05-23 02:00
2015-05-23 03:00
2015-05-23 04:00
2015-05-23 05:00
2015-05-23 06:00
2015-05-23 07:00
2015-05-23 08:00
2015-05-23 09:00
2015-05-23 10:00
2015-05-23 11:00
2015-05-23 12:00
2015-05-23 13:00
2015-05-23 14:00
2015-05-23 15:00
2015-05-23 16:00
2015-05-23 17:00
2015-05-23 18:00
2015-05-23 19:00
2015-05-23 20:00
2015-05-23 21:00
2015-05-23 22:00
2015-05-23 23:00
2015-05-24
2015-05-24 01:00
2015-05-24 02:00
2015-05-24 03:00
2015-05-24 04:00
2015-05-24 05:00
2015-05-24 06:00
2015-05-24 07:00
2015-05-24 08:00
2015-05-24 09:00
2015-05-24 10:00
2015-05-24 11:00
2015-05-24 12:00
2015-05-24 13:00
2015-05-24 14:00
2015-05-24 15:00
2015-05-24 16:00
2015-05-24 17:00
2015-05-24 18:00
2015-05-24 19:00
2015-05-24 20:00
2015-05-24 21:00
2015-05-24 22:00
2015-05-24 23:00
2015-05-25
2015-05-25 01:00
2015-05-25 02:00
2015-05-25 03:00
2015-05-25 04:00
2015-05-25 05:00
2015-05-25 06:00
2015-05-25 07:00
2015-05-25 08:00
2015-05-25 09:00
2015-05-25 10:00
2015-05-25 11:00
2015-05-25 12:00
2015-05-25 13:00
2015-05-25 14:00
2015-05-25 15:00
2015-05-25 16:00
2015-05-25 17:00
2015-05-25 18:00
2015-05-25 19:00
2015-05-25 20:00
2015-05-25 21:00
2015-05-25 22:00
2015-05-25 23:00
2015-05-26
2015-05-26 01:00
2015-05-26 02:00
2015-05-26 03:00
2015-05-26 04:00
2015-05-26 05:00
2015-05-26 06:00
2015-05-26 07:00
2015-05-26 08:00
2015-05-26 09:00
2015-05-26 10:00
2015-05-26 11:00
2015-05-26 12:00
2015-05-26 13:00
2015-05-26 14:00
2015-05-26 15:00
2015-05-26 16:00
2015-05-26 17:00
2015-05-26 18:00
2015-05-26 19:00
2015-05-26 20:00
2015-05-26 21:00
2015-05-26 22:00
2015-05-26 23:00
2015-05-27
2015-05-27 01:00
2015-05-27 02:00
2015-05-27 03:00
2015-05-27 04:00
2015-05-27 05:00
2015-05-27 06:00
2015-05-27 07:00
2015-05-27 08:00
2015-05-27 09:00
2015-05-27 10:00
2015-05-27 11:00
2015-05-27 12:00
2015-05-27 13:00
2015-05-27 14:00
2015-05-27 15:00
2015-05-27 16:00
2015-05-27 17:00
2015-05-27 18:00
2015-05-27 19:00
2015-05-27 20:00
2015-05-27 21:00
2015-05-27 22:00
2015-05-27 23:00
2015-05-28
2015-05-28 01:00
2015-05-28 02:00
2015-05-28 03:00
2015-05-28 04:00
2015-05-28 05:00
2015-05-28 06:00
2015-05-28 07:00
2015-05-28 08:00
2015-05-28 09:00
2015-05-28 10:00
2015-05-28 11:00
2015-05-28 12:00
2015-05-28 13:00
2015-05-28 14:00
2015-05-28 15:00
2015-05-28 16:00
2015-05-28 17:00
2015-05-28 18:00
2015-05-28 19:00
2015-05-28 20:00
2015-05-28 21:00
2015-05-28 22:00
2015-05-28 23:00
2015-05-29
2015-05-29 01:00
2015-05-29 02:00
2015-05-29 03:00
2015-05-29 04:00
2015-05-29 05:00
2015-05-29 06:00
2015-05-29 07:00
2015-05-29 08:00
2015-05-29 09:00
2015-05-29 10:00
2015-05-29 11:00
2015-05-29 12:00
2015-05-29 13:00
2015-05-29 14:00
2015-05-29 15:00
2015-05-29 16:00
2015-05-29 17:00
2015-05-29 18:00
2015-05-29 19:00
2015-05-29 20:00
2015-05-29 21:00
2015-05-29 22:00
2015-05-29 23:00
2015-05-30
2015-05-30 01:00
2015-05-30 02:00
2015-05-30 03:00
2015-05-30 04:00
2015-05-30 05:00
2015-05-30 06:00
2015-05-30 07:00
2015-05-30 08:00
2015-05-30 09:00
2015-05-30 10:00
2015-05-30 11:00
2015-05-30 12:00
2015-05-30 13:00
2015-05-30 14:00
2015-05-30 15:00
2015-05-30 16:00
2015-05-30 17:00
2015-05-30 18:00
2015-05-30 19:00
2015-05-30 20:00
2015-05-30 21:00
2015-05-30 22:00
2015-05-30 23:00
2015-05-31
2015-05-31 01:00
2015-05-31 02:00
2015-05-31 03:00
2015-05-31 04:00
2015-05-31 05:00
2015-05-31 06:00
2015-05-31 07:00
2015-05-31 08:00
2015-05-31 09:00
2015-05-31 10:00
2015-05-31 11:00
2015-05-31 12:00
2015-05-31 13:00
2015-05-31 14:00
2015-05-31 15:00
2015-05-31 16:00
2015-05-31 17:00
2015-05-31 18:00
2015-05-31 19:00
2015-05-31 20:00
2015-05-31 21:00
2015-05-31 22:00
2015-05-31 23:00
2015-06-01
2015-06-01 01:00
2015-06-01 02:00
2015-06-01 03:00
2015-06-01 04:00
2015-06-01 05:00
2015-06-01 06:00
2015-06-01 07:00
2015-06-01 08:00
2015-06-01 09:00
2015-06-01 10:00
2015-06-01 11:00
2015-06-01 12:00
2015-06-01 13:00
2015-06-01 14:00
2015-06-01 15:00
2015-06-01 16:00
2015-06-01 17:00
2015-06-01 18:00
2015-06-01 19:00
2015-06-01 20:00
2015-06-01 21:00
2015-06-01 22:00
2015-06-01 23:00
2015-06-02
2015-06-02 01:00
2015-06-02 02:00
2015-06-02 03:00
2015-06-02 04:00
2015-06-02 05:00
2015-06-02 06:00
2015-06-02 07:00
2015-06-02 08:00
2015-06-02 09:00
2015-06-02 10:00
2015-06-02 11:00
2015-06-02 12:00
2015-06-02 13:00
2015-06-02 14:00
2015-06-02 15:00
2015-06-02 16:00
2015-06-02 17:00
2015-06-02 18:00
2015-06-02 19:00
2015-06-02 20:00
2015-06-02 21:00
2015-06-02 22:00
2015-06-02 23:00
2015-06-03
2015-06-03 01:00
2015-06-03 02:00
2015-06-03 03:00
2015-06-03 04:00
2015-06-03 05:00
2015-06-03 06:00
2015-06-03 07:00
2015-06-03 08:00
2015-06-03 09:00
2015-06-03 10:00
2015-06-03 11:00
2015-06-03 12:00
2015-06-03 13:00
2015-06-03 14:00
2015-06-03 15:00
2015-06-03 16:00
2015-06-03 17:00
2015-06-03 18:00
2015-06-03 19:00
2015-06-03 20:00
2015-06-03 21:00
2015-06-03 22:00
2015-06-03 23:00
2015-06-04
2015-06-04 01:00
2015-06-04 02:00
2015-06-04 03:00
2015-06-04 04:00
2015-06-04 05:00
2015-06-04 06:00
2015-06-04 07:00
2015-06-04 08:00
2015-06-04 09:00
2015-06-04 10:00
2015-06-04 11:00
2015-06-04 12:00
2015-06-04 13:00
2015-06-04 14:00
2015-06-04 15:00
2015-06-04 16:00
2015-06-04 17:00
2015-06-04 18:00
2015-06-04 19:00
2015-06-04 20:00
2015-06-04 21:00
2015-06-04 22:00
2015-06-04 23:00
2015-06-05
2015-06-05 01:00
2015-06-05 02:00
2015-06-05 03:00
2015-06-05 04:00
2015-06-05 05:00
2015-06-05 06:00
2015-06-05 07:00
2015-06-05 08:00
2015-06-05 09:00
2015-06-05 10:00
2015-06-05 11:00
2015-06-05 12:00
2015-06-05 13:00
2015-06-05 14:00
2015-06-05 15:00
2015-06-05 16:00
2015-06-05 17:00
2015-06-05 18:00
2015-06-05 19:00
2015-06-05 20:00
2015-06-05 21:00
2015-06-05 22:00
2015-06-05 23:00
2015-06-06
2015-06-06 01:00
2015-06-06 02:00
2015-06-06 03:00
2015-06-06 04:00
2015-06-06 05:00
2015-06-06 06:00
2015-06-06 07:00
2015-06-06 08:00
2015-06-06 09:00
2015-06-06 10:00
2015-06-06 11:00
2015-06-06 12:00
2015-06-06 13:00
2015-06-06 14:00
2015-06-06 15:00
2015-06-06 16:00
2015-06-06 17:00
2015-06-06 18:00
2015-06-06 19:00
2015-06-06 20:00
2015-06-06 21:00
2015-06-06 22:00
2015-06-06 23:00
2015-06-07
2015-06-07 01:00
2015-06-07 02:00
2015-06-07 03:00
2015-06-07 04:00
2015-06-07 05:00
2015-06-07 06:00
2015-06-07 07:00
2015-06-07 08:00
2015-06-07 09:00
2015-06-07 10:00
2015-06-07 11:00
2015-06-07 12:00
2015-06-07 13:00
2015-06-07 14:00
2015-06-07 15:00
2015-06-07 16:00
2015-06-07 17:00
2015-06-07 18:00
2015-06-07 19:00
2015-06-07 20:00
2015-06-07 21:00
2015-06-07 22:00
2015-06-07 23:00
2015-06-08
2015-06-08 01:00
2015-06-08 02:00
2015-06-08 03:00
2015-06-08 04:00
2015-06-08 05:00
2015-06-08 06:00
2015-06-08 07:00
2015-06-08 08:00
2015-06-08 09:00
2015-06-08 10:00
2015-06-08 11:00
2015-06-08 12:00
2015-06-08 13:00
2015-06-08 14:00
2015-06-08 15:00
2015-06-08 16:00
2015-06-08 17:00
2015-06-08 18:00
2015-06-08 19:00
2015-06-08 20:00
2015-06-08 21:00
2015-06-08 22:00
2015-06-08 23:00
2015-06-09
2015-06-09 01:00
2015-06-09 02:00
2015-06-09 03:00
2015-06-09 04:00
2015-06-09 05:00
2015-06-09 06:00
2015-06-09 07:00
2015-06-09 08:00
2015-06-09 09:00
2015-06-09 10:00
2015-06-09 11:00
2015-06-09 12:00
2015-06-09 13:00
2015-06-09 14:00
2015-06-09 15:00
2015-06-09 16:00
2015-06-09 17:00
2015-06-09 18:00
2015-06-09 19:00
2015-06-09 20:00
2015-06-09 21:00
2015-06-09 22:00
2015-06-09 23:00
2015-06-10
2015-06-10 01:00
2015-06-10 02:00
2015-06-10 03:00
2015-06-10 04:00
2015-06-10 05:00
2015-06-10 06:00
2015-06-10 07:00
2015-06-10 08:00
2015-06-10 09:00
2015-06-10 10:00
2015-06-10 11:00
2015-06-10 12:00
2015-06-10 13:00
2015-06-10 14:00
2015-06-10 15:00
2015-06-10 16:00
2015-06-10 17:00
2015-06-10 18:00
2015-06-10 19:00
2015-06-10 20:00
2015-06-10 21:00
2015-06-10 22:00
2015-06-10 23:00
2015-06-11
2015-06-11 01:00
2015-06-11 02:00
2015-06-11 03:00
2015-06-11 04:00
2015-06-11 05:00
2015-06-11 06:00
2015-06-11 07:00
2015-06-11 08:00
2015-06-11 09:00
2015-06-11 10:00
2015-06-11 11:00
2015-06-11 12:00
2015-06-11 13:00
2015-06-11 14:00
2015-06-11 15:00
2015-06-11 16:00
2015-06-11 17:00
2015-06-11 18:00
2015-06-11 19:00
2015-06-11 20:00
2015-06-11 21:00
2015-06-11 22:00
2015-06-11 23:00
2015-06-12
2015-06-12 01:00
2015-06-12 02:00
2015-06-12 03:00
2015-06-12 04:00
2015-06-12 05:00
2015-06-12 06:00
2015-06-12 07:00
2015-06-12 08:00
2015-06-12 09:00
2015-06-12 10:00
2015-06-12 11:00
2015-06-12 12:00
2015-06-12 13:00
2015-06-12 14:00
2015-06-12 15:00
2015-06-12 16:00
2015-06-12 17:00
2015-06-12 18:00
2015-06-12 19:00
2015-06-12 20:00
2015-06-12 21:00
2015-06-12 22:00
2015-06-12 23:00
2015-06-13
2015-06-13 01:00
2015-06-13 02:00
2015-06-13 03:00
2015-06-13 04:00
2015-06-13 05:00
2015-06-13 06:00
2015-06-13 07:00
2015-06-13 08:00
2015-06-13 09:00
2015-06-13 10:00
2015-06-13 11:00
2015-06-13 12:00
2015-06-13 13:00
2015-06-13 14:00
2015-06-13 15:00
2015-06-13 16:00
2015-06-13 17:00
2015-06-13 18:00
2015-06-13 19:00
2015-06-13 20:00
2015-06-13 21:00
2015-06-13 22:00
2015-06-13 23:00
2015-06-14
2015-06-14 01:00
2015-06-14 02:00
2015-06-14 03:00
2015-06-14 04:00
2015-06-14 05:00
2015-06-14 06:00
2015-06-14 07:00
2015-06-14 08:00
2015-06-14 09:00
2015-06-14 10:00
2015-06-14 11:00
2015-06-14 12:00
2015-06-14 13:00
2015-06-14 14:00
2015-06-14 15:00
2015-06-14 16:00
2015-06-14 17:00
2015-06-14 18:00
2015-06-14 19:00
2015-06-14 20:00
2015-06-14 21:00
2015-06-14 22:00
2015-06-14 23:00
2015-06-15
2015-06-15 01:00
2015-06-15 02:00
2015-06-15 03:00
2015-06-15 04:00
2015-06-15 05:00
2015-06-15 06:00
2015-06-15 07:00
2015-06-15 08:00
2015-06-15 09:00
2015-06-15 10:00
2015-06-15 11:00
2015-06-15 12:00
2015-06-15 13:00
2015-06-15 14:00
2015-06-15 15:00
2015-06-15 16:00
2015-06-15 17:00
2015-06-15 18:00
2015-06-15 19:00
2015-06-15 20:00
2015-06-15 21:00
2015-06-15 22:00
2015-06-15 23:00
2015-06-16
2015-06-16 01:00
2015-06-16 02:00
2015-06-16 03:00
2015-06-16 04:00
2015-06-16 05:00
2015-06-16 06:00
2015-06-16 07:00
2015-06-16 08:00
2015-06-16 09:00
2015-06-16 10:00
2015-06-16 11:00
2015-06-16 12:00
2015-06-16 13:00
2015-06-16 14:00
2015-06-16 15:00
2015-06-16 16:00
2015-06-16 17:00
2015-06-16 18:00
2015-06-16 19:00
2015-06-16 20:00
2015-06-16 21:00
2015-06-16 22:00
2015-06-16 23:00
2015-06-17
2015-06-17 01:00
2015-06-17 02:00
2015-06-17 03:00
2015-06-17 04:00
2015-06-17 05:00
2015-06-17 06:00
2015-06-17 07:00
2015-06-17 08:00
2015-06-17 09:00
2015-06-17 10:00
2015-06-17 11:00
2015-06-17 12:00
2015-06-17 13:00
2015-06-17 14:00
2015-06-17 15:00
2015-06-17 16:00
2015-06-17 17:00
2015-06-17 18:00
2015-06-17 19:00
2015-06-17 20:00
2015-06-17 21:00
2015-06-17 22:00
2015-06-17 23:00
2015-06-18
2015-06-18 01:00
2015-06-18 02:00
2015-06-18 03:00
2015-06-18 04:00
2015-06-18 05:00
2015-06-18 06:00
2015-06-18 07:00
2015-06-18 08:00
2015-06-18 09:00
2015-06-18 10:00
2015-06-18 11:00
2015-06-18 12:00
2015-06-18 13:00
2015-06-18 14:00
2015-06-18 15:00
2015-06-18 16:00
2015-06-18 17:00
2015-06-18 18:00
2015-06-18 19:00
2015-06-18 20:00
2015-06-18 21:00
2015-06-18 22:00
2015-06-18 23:00
2015-06-19
2015-06-19 01:00
2015-06-19 02:00
2015-06-19 03:00
2015-06-19 04:00
2015-06-19 05:00
2015-06-19 06:00
2015-06-19 07:00
2015-06-19 08:00
2015-06-19 09:00
2015-06-19 10:00
2015-06-19 11:00
2015-06-19 12:00
2015-06-19 13:00
2015-06-19 14:00
2015-06-19 15:00
2015-06-19 16:00
2015-06-19 17:00
2015-06-19 18:00
2015-06-19 19:00
2015-06-19 20:00
2015-06-19 21:00
2015-06-19 22:00
2015-06-19 23:00
2015-06-20
2015-06-20 01:00
2015-06-20 02:00
2015-06-20 03:00
2015-06-20 04:00
2015-06-20 05:00
2015-06-20 06:00
2015-06-20 07:00
2015-06-20 08:00
2015-06-20 09:00
2015-06-20 10:00
2015-06-20 11:00
2015-06-20 12:00
2015-06-20 13:00
2015-06-20 14:00
2015-06-20 15:00
2015-06-20 16:00
2015-06-20 17:00
2015-06-20 18:00
2015-06-20 19:00
2015-06-20 20:00
2015-06-20 21:00
2015-06-20 22:00
2015-06-20 23:00
2015-06-21
2015-06-21 01:00
2015-06-21 02:00
2015-06-21 03:00
2015-06-21 04:00
2015-06-21 05:00
2015-06-21 06:00
2015-06-21 07:00
2015-06-21 08:00
2015-06-21 09:00
2015-06-21 10:00
2015-06-21 11:00
2015-06-21 12:00
2015-06-21 13:00
2015-06-21 14:00
2015-06-21 15:00
2015-06-21 16:00
2015-06-21 17:00
2015-06-21 18:00
2015-06-21 19:00
2015-06-21 20:00
2015-06-21 21:00
2015-06-21 22:00
2015-06-21 23:00
2015-06-22
2015-06-22 01:00
2015-06-22 02:00
2015-06-22 03:00
2015-06-22 04:00
2015-06-22 05:00
2015-06-22 06:00
2015-06-22 07:00
2015-06-22 08:00
2015-06-22 09:00
2015-06-22 10:00
2015-06-22 11:00
2015-06-22 12:00
2015-06-22 13:00
2015-06-22 14:00
2015-06-22 15:00
2015-06-22 16:00
2015-06-22 17:00
2015-06-22 18:00
2015-06-22 19:00
2015-06-22 20:00
2015-06-22 21:00
2015-06-22 22:00
2015-06-22 23:00
2015-06-23
2015-06-23 01:00
2015-06-23 02:00
2015-06-23 03:00
2015-06-23 04:00
2015-06-23 05:00
2015-06-23 06:00
2015-06-23 07:00
2015-06-23 08:00
2015-06-23 09:00
2015-06-23 10:00
2015-06-23 11:00
2015-06-23 12:00
2015-06-23 13:00
2015-06-23 14:00
2015-06-23 15:00
2015-06-23 16:00
2015-06-23 17:00
2015-06-23 18:00
2015-06-23 19:00
2015-06-23 20:00
2015-06-23 21:00
2015-06-23 22:00
2015-06-23 23:00
2015-06-24
2015-06-24 01:00
2015-06-24 02:00
2015-06-24 03:00
2015-06-24 04:00
2015-06-24 05:00
2015-06-24 06:00
2015-06-24 07:00
2015-06-24 08:00
2015-06-24 09:00
2015-06-24 10:00
2015-06-24 11:00
2015-06-24 12:00
2015-06-24 13:00
2015-06-24 14:00
2015-06-24 15:00
2015-06-24 16:00
2015-06-24 17:00
2015-06-24 18:00
2015-06-24 19:00
2015-06-24 20:00
2015-06-24 21:00
2015-06-24 22:00
2015-06-24 23:00
2015-06-25
2015-06-25 01:00
2015-06-25 02:00
2015-06-25 03:00
2015-06-25 04:00
2015-06-25 05:00
2015-06-25 06:00
2015-06-25 07:00
2015-06-25 08:00
2015-06-25 09:00
2015-06-25 10:00
2015-06-25 11:00
2015-06-25 12:00
2015-06-25 13:00
2015-06-25 14:00
2015-06-25 15:00
2015-06-25 16:00
2015-06-25 17:00
2015-06-25 18:00
2015-06-25 19:00
2015-06-25 20:00
2015-06-25 21:00
2015-06-25 22:00
2015-06-25 23:00
2015-06-26
2015-06-26 01:00
2015-06-26 02:00
2015-06-26 03:00
2015-06-26 04:00
2015-06-26 05:00
2015-06-26 06:00
2015-06-26 07:00
2015-06-26 08:00
2015-06-26 09:00
2015-06-26 10:00
2015-06-26 11:00
2015-06-26 12:00
2015-06-26 13:00
2015-06-26 14:00
2015-06-26 15:00
2015-06-26 16:00
2015-06-26 17:00
2015-06-26 18:00
2015-06-26 19:00
2015-06-26 20:00
2015-06-26 21:00
2015-06-26 22:00
2015-06-26 23:00
2015-06-27
2015-06-27 01:00
2015-06-27 02:00
2015-06-27 03:00
2015-06-27 04:00
2015-06-27 05:00
2015-06-27 06:00
2015-06-27 07:00
2015-06-27 08:00
2015-06-27 09:00
2015-06-27 10:00
2015-06-27 11:00
2015-06-27 12:00
2015-06-27 13:00
2015-06-27 14:00
2015-06-27 15:00
2015-06-27 16:00
2015-06-27 17:00
2015-06-27 18:00
2015-06-27 19:00
2015-06-27 20:00
2015-06-27 21:00
2015-06-27 22:00
2015-06-27 23:00
2015-06-28
2015-06-28 01:00
2015-06-28 02:00
2015-06-28 03:00
2015-06-28 04:00
2015-06-28 05:00
2015-06-28 06:00
2015-06-28 07:00
2015-06-28 08:00
2015-06-28 09:00
2015-06-28 10:00
2015-06-28 11:00
2015-06-28 12:00
2015-06-28 13:00
2015-06-28 14:00
2015-06-28 15:00
2015-06-28 16:00
2015-06-28 17:00
2015-06-28 18:00
2015-06-28 19:00
2015-06-28 20:00
2015-06-28 21:00
2015-06-28 22:00
2015-06-28 23:00
2015-06-29
2015-06-29 01:00
2015-06-29 02:00
2015-06-29 03:00
2015-06-29 04:00
2015-06-29 05:00
2015-06-29 06:00
2015-06-29 07:00
2015-06-29 08:00
2015-06-29 09:00
2015-06-29 10:00
2015-06-29 11:00
2015-06-29 12:00
2015-06-29 13:00
2015-06-29 14:00
2015-06-29 15:00
2015-06-29 16:00
2015-06-29 17:00
2015-06-29 18:00
2015-06-29 19:00
2015-06-29 20:00
2015-06-29 21:00
2015-06-29 22:00
2015-06-29 23:00
2015-06-30
2015-06-30 01:00
2015-06-30 02:00
2015-06-30 03:00
2015-06-30 04:00
2015-06-30 05:00
2015-06-30 06:00
2015-06-30 07:00
2015-06-30 08:00
2015-06-30 09:00
2015-06-30 10:00
2015-06-30 11:00
2015-06-30 12:00
2015-06-30 13:00
2015-06-30 14:00
2015-06-30 15:00
2015-06-30 16:00
2015-06-30 17:00
2015-06-30 18:00
2015-06-30 19:00
2015-06-30 20:00
2015-06-30 21:00
2015-06-30 22:00
2015-06-30 23:00
2015-07-01
2015-07-01 01:00
2015-07-01 02:00
2015-07-01 03:00
2015-07-01 04:00
2015-07-01 05:00
2015-07-01 06:00
2015-07-01 07:00
2015-07-01 08:00
2015-07-01 09:00
2015-07-01 10:00
2015-07-01 11:00
2015-07-01 12:00
2015-07-01 13:00
2015-07-01 14:00
2015-07-01 15:00
2015-07-01 16:00
2015-07-01 17:00
2015-07-01 18:00
2015-07-01 19:00
2015-07-01 20:00
2015-07-01 21:00
2015-07-01 22:00
2015-07-01 23:00