## Introduction
Volatile Correction Model
Version 1.1
The Environmental Research Group have developed this application to allow users to correct their TEOM measurements based on nearby FDMS measurements.
Site
Start Date
End Date
This spreadsheet was created using the website | www.volatile-correction-model.info
You can also contact us via email at | vcm@erg.kcl.ac.uk
Using the correction model
1. Go to the Summary sheet and ensure details are correct | Summary Page
2. Go to the Data sheet and enter any local measurement data (e.g. FDMS purge, temperature, barometric pressure etc). Please ensure that the measurements are in the correct units, especially barometric pressure which should be in millibar (mbar). If you need help converting these units please see the help section of the VCM Web Portal. | Data Page
3. Paste in the TEOM data you would like to correct into the TEOM column on the data page. | Data Page
4. Copy the data out of the results sheet - if copying to excel then use copy, and then paste special, values | Results Page
Cell colours
Data Entry | Data Entry Needed (unless values already there)
Fixed Values | Fixed after setup on website
Calculated Values | Values will be automatically calculated
Warnings | Warning for cell

## Summary
Summary | Text | Value
0
Site Name | LCA
Organisation
Start Date | 01/01/2017
End Date | 01/11/2017
TEOM data already corrected with 1.3 factor | No
EPA Constant A |  | 3
EPA Constant B |  | 1.03
Instrument Temperature |  | 25
Instrument Pressure |  | 1013
Instrument reports to local ambient readings | No
Timescale | Daily
Pressure Site | Tower Hamlets - Blackwall (TH4)
Pressure Site Warning
Temperature Site | Tower Hamlets - Blackwall (TH4)
Temperature Site Warning
FDMS Site 1 | Bexley - Belvedere FDMS (BX0)
FDMS Site 1 Warning | FDMS1 Correction includes unratified data.
FDMS Site 2 | Greenwich - A206 Burrage Grove (GN0)
FDMS Site 2 Warning | FDMS2 Correction includes unratified data.
FDMS Site 3 | Average of remaining sites within range
FDMS Site 3 Warning | FDMS3 Correction includes unratified data.

## Data
DateTime | TEOM | Temperature | Pressure | FDMS1 | FDMS2 | FDMS3
| 0 | 0 | 0 | 0 | 0 | 0
2017-01-01 |  | 7.2417 | 1015.7435 | -3.7147 | -7.6603 | -4.8894
2017-01-02 |  | 3.6667 | 1025.6625 | -1.3264 | -3.0012 | -2.5484
2017-01-03 |  | 3.6583 | 1024.4385 | -2.5723 | -3.8996 | -3.7277
2017-01-04 |  | 5.7667 | 1022.6657 | -0.91 | -1.1462 | -2.6076
2017-01-05 |  | 3.35 | 1031.6983 | -2.2925 | -2.4582 | -3.6255
2017-01-06 |  | 4.9125 | 1032.8379 | -4.4749 | -4.0466 | -5.5242
2017-01-07 |  | 10.0958 | 1028.9547 | -3.8886 | -3.3647 | -5.1719
2017-01-08 |  | 11.3458 | 1028.9548 | -5.3615 | -4.5938 | -6.2602
2017-01-09 |  | 9.1292 | 1015.3215 | -4.6303 | -4.1609 | -5.9866
2017-01-10 |  | 7.8917 | 1008.0194 | -1.2982 | -1.0862 | -2.3797
2017-01-11 |  | 9.4 | 1007.8928 | -2.1115 | -1.8171 | -2.7196
2017-01-12 |  | 5.275 | 1001.0128 | -2.4951 | -2.0702 | -3.3804
2017-01-13 |  | 3.6625 | 1006.4155 | -0.0042543 | 0.14292 | -0.63521
2017-01-14 |  | 3.6375 | 1017.2208 | -0.69854 | -0.63292 | -1.729
2017-01-15 |  | 6.4542 | 1019.4157 | -2.6923 | -1.911 | -3.2215
2017-01-16 |  | 6.8917 | 1025.2404 | -4.0007 | -4.116 | -4.5743
2017-01-17 |  | 4.9042 | 1033.3444 | -6.392 | -7.0437 | -7.2803
2017-01-18 |  | 3.1042 | 1035.6659 | -7.2114 | -7.6195 | -7.9517
2017-01-19 |  | 3.7 | 1034.1886 | -9.1184 | -10.2941 | -9.9298
2017-01-20 |  | 3.4917 | 1030.3054 | -6.4377 | -6.6462 | -7.0121
2017-01-21 |  | 2.3167 | 1024.9028 | -7.0315 | -6.9539 | -6.9499
2017-01-22 |  | 2.1292 | 1024.354 | -13.6046 | -13.6751 | -13.7578
2017-01-23 |  | 2.8417 | 1025.1138 | -14.5452 | -14.994 | -15.1852
2017-01-24 |  | 6.6792 | 1025.156 | -11.5269 | -12.3562 | -12.0674
2017-01-25 |  | 2.8958 | 1024.6073 | -7.3113 | -8.7465 | -8.5164
2017-01-26 |  | 0.46667 | 1016.9676 | -11.0583 | -10.535 | -10.7602
2017-01-27 |  | 4.8375 | 1007.8928 | -10.1458 | -10.2982 | -10.7174
2017-01-28 |  | 8.8542 | 1007.3863 | -4.1167 | -5.1899 | -5.4589
2017-01-29 |  | 8.3333 | 1008.4837 | -2.9542 | -3.7281 | -4.196
2017-01-30 |  | 8.7458 | 1008.4415 | -3.6917 | -4.4631 | -4.7364
2017-01-31 |  | 8.0083 | 1010.2987 | -6.0333 | -5.8228 | -5.8705
2017-02-01 |  | 11.7917 | 1003.4609 | -3.1208 | -4.7653 | -4.7261
2017-02-02 |  | 11.8542 | 994.4705 | -2.6333 | -3.9731 | -4.0345
2017-02-03 |  | 9.95 | 992.2335 | -0.81304 | -2.6256 | -2.75
2017-02-04 |  | 7.6042 | 994.555 | -1.55 | -2.3887 | -2.3567
2017-02-05 |  | 6.2083 | 1001.2661 | -2.2042 | -2.6909 | -2.9406
2017-02-06 |  | 6.5917 | 1014.0974 | -6.9958 | -5.8015 | -6.7974
2017-02-07 |  | 8.625 | 1011.5649 | -2.1708 | -2.4917 | -2.8593
2017-02-08 |  | 4.8958 | 1023.5099 | -4.72 | -4.9042 | -5.0501
2017-02-09 |  | 2.8167 | 1024.4807 | -5.7875 | -7.0417 | -6.3657
2017-02-10 |  | 2.2875 | 1020.7241 | -10.8042 | -11.2833 | -10.1489
2017-02-11 |  | 2.3167 | 1019.2046 | -7.0125 | -7.35 | -7.1937
2017-02-12 |  | 4.3083 | 1019.7533 | -8.55 | -9.5 | -9.1718
2017-02-13 |  | 6.8083 | 1019.4579 | -10.1958 | -11.1042 | -10.6693
2017-02-14 |  | 9.575 | 1020.893 | -6.9333 | -7.5958 | -7.4594
2017-02-15 |  | 11.1375 | 1024.9872 | -5.8292 | -6.6208 | -6.534
2017-02-16 |  | 10.0625 | 1026.38 | -3.075 | -4.0208 | -3.9835
2017-02-17 |  | 11.3333 | 1024.6495 | -4.3128 | -4.8958 | -4.8433
2017-02-18 |  | 10.0333 | 1022.1592 | -5.8581 | -6.2083 | -6.7666
2017-02-19 |  | 10.0667 | 1019.078 | -4.4587 | -5.2167 | -5.7213
2017-02-20 |  | 13.7542 | 1015.3637 | -3.2 | -4.7292 | -4.4327
2017-02-21 |  | 12.8667 | 1012.4091 | -1.8091 | -4.1875 | -3.7256
2017-02-22 |  | 12.8875 | 1004.8538 | -1.6811 | -3.0375 | -2.6867
2017-02-23 |  | 10.25 | 994.8926 | -0.64 | -2.2083 | -2.0356
2017-02-24 |  | 8.0333 | 1013.211 | 0.34133 | -0.68333 | -0.98236
2017-02-25 |  | 9.8042 | 1010.2142 | -2.1376 | -1.9917 | -2.6711
2017-02-26 |  | 11.6292 | 1002.4057 | -1.5147 | -2.4375 | -2.61
2017-02-27 |  | 7.9 | 986.5354 | -2.3595 | -2.9083 | -3.1768
2017-02-28 |  | 6.1083 | 985.9022 | -0.16213 | -0.89583 | -1.0389
2017-03-01 |  | 8.3875 | 995.3991 | -0.3456 | -1.1083 | -1.5978
2017-03-02 |  | 9.1167 | 1005.4869 | 0.41425 | -0.72917 | -0.84787
2017-03-03 |  | 10.4292 | 995.2303 | -2.5856 | -3.8958 | -3.9929
2017-03-04 |  | 10.5375 | 986.4932 | -1.4507 | -2.6042 | -2.4082
2017-03-05 |  | 7.9583 | 988.688 | 0.49067 | -1.0875 | -1.3764
2017-03-06 |  | 8.6583 | 1001.7726 | -0.3328 | -0.84167 | -1.1409
2017-03-07 |  | 9.3208 | 1013.4643 | -0.64 | -2.2167 | -2.0552
2017-03-08 |  | 12.1917 | 1009.6233 | -2.1077 | -2.225 | -2.6526
2017-03-09 |  | 13.9958 | 1017.8962 | -0.84907 | -2.575 | -1.9638
2017-03-10 |  | 12.1917 | 1022.117 | -3.2768 | -3.5208 | -3.7615
2017-03-11 |  | 15.9583 | 1014.8572 | -7.6416 | -8.2792 | -8.093
2017-03-12 |  | 13.2625 | 1012.2402 | -7.6459 | -8.6458 | -6.9543
2017-03-13 |  | 12.9125 | 1025.7047 | -1.2843 | -3.2833 | -2.38
2017-03-14 |  | 12.8458 | 1029.1236 | -3.5243 | -4.3292 | -3.4863
2017-03-15 |  | 15.0708 | 1029.1236 | -4.4117 | -6.3167 | -5.449
2017-03-16 |  | 12.3083 | 1019.3313 | -7.1339 | -8.3333 | -7.0487
2017-03-17 |  | 10.1097 | 1013.2414 | -3.0165 | -2.8375 | -3.2793
2017-03-18 |  | 13.5083 | 1007.133 | -1.5232 | -1.6625 | -2.2715
2017-03-19 |  | 13.8958 | 1005.6135 | -1.7493 | -2.6292 | -2.5773
2017-03-20 |  | 11.6542 | 1001.3083 | -2.609 | -2.5792 | -2.5157
2017-03-21 |  | 9.3375 | 1005.9512 | -0.83627 | -1.1727 | -1.6799
2017-03-22 |  | 9.075 | 1004.094 | -1.0069 | -0.28333 | -1.6952
2017-03-23 |  | 9.8792 | 1013.0844 | -5.2224 | -4.5792 | -5.4612
2017-03-24 |  | 10.0417 | 1025.6203 | -7.6501 | -7.425 | -7.4945
2017-03-25 |  | 11.0417 | 1025.958 | -4.2709 | -4.0458 | -4.9672
2017-03-26 |  | 11.3625 | 1021.3572 | -1.9029 | -1.8458 | -2.8389
2017-03-27 |  | 11.8458 | 1018.9936 | -11.9083 | -11.8292 | -11.6215
2017-03-28 |  | 13.5542 | 1016.9676 | -10.7179 | -10.5167 | -11.0019
2017-03-29 |  | 14.5917 | 1018.7825 | -2.1333 | -2.4292 | -3.3856
2017-03-30 |  | 19.0917 | 1015.1948 | -2.5259 | -2.6 | -3.6526
2017-03-31 |  | 15.5333 | 1006.8798 | -4.544 | -1.9875 | -3.0765
2017-04-01 |  | 14.0958 | 1007.0908 | -0.63488 | -1.1292 | -1.8774
2017-04-02 |  | 13.5625 | 1019.078 | -1.9115 | -1.8667 | -2.5006
2017-04-03 |  | 14.0417 | 1022.2014 | -6.5237 | -5.675 | -5.5341
2017-04-04 |  | 12.975 | 1023.13 | -4.608 | -4.4083 | -4.4793
2017-04-05 |  | 12 | 1027.8151 | -3.2043 | -2.1417 | -2.9583
2017-04-06 |  | 14.4167 | 1027.2664 | -5.1157 | -4.2375 | -4.9611
2017-04-07 |  | 14.0292 | 1023.8475 | -8.2219 | -5.8875 | -7.0366
2017-04-08 |  | 16.8417 | 1020.3443 | -11.52 | -10.3417 | -9.9284
2017-04-09 |  | 19.075 | 1017.1786 | -10.6923 | -10.4792 | -11.2382
2017-04-10 |  | 12.5042 | 1022.5813 | -3.6565 | -2.6125 | -3.1332
2017-04-11 |  | 12.95 | 1023.5943 | -3.3408 | -2.6375 | -2.7962
2017-04-12 |  | 12.95 | 1015.4903 | -3.0165 | -2.7167 | -3.3597
2017-04-13 |  | 12.1083 | 1015.1104 | -1.9541 | -1.5625 | -2.6825
2017-04-14 |  | 13.1833 | 1013.3799 | -2.1376 | -1.4458 | -2.313
2017-04-15 |  | 12.6375 | 1015.2793 | -1.8773 | -1.2125 | -1.9753
2017-04-16 |  | 12.7333 | 1018.4027 | -1.4165 | -1.1875 | -1.9713
2017-04-17 |  | 11.1 | 1020.2176 | -1.6384 | -1.3292 | -2.0178
2017-04-18 |  | 10.35 | 1028.3216 | -0.85482 | -1.0375 | -1.5909
2017-04-19 |  | 11.1042 | 1033.6399 | -1.8901 | -1.8792 | -2.5468
2017-04-20 |  | 13.2958 | 1032.3314 | -2.7392 | -3.4292 | -4.1223
2017-04-21 |  | 14.3542 | 1028.1106 | -5.0987 | -4.7333 | -4.61
2017-04-22 |  | 13.1375 | 1025.2826 | -2.4704 | -2.9391 | -3.0292
2017-04-23 |  | 13.7708 | 1022.4969 | -3.5456 | -3.6167 | -4.2626
2017-04-24 |  | 11.5583 | 1012.2825 | -5.9947 | -5.2208 | -5.4886
2017-04-25 |  | 7.3542 | 1010.974 | -1.2672 | -0.82083 | -1.3932
2017-04-26 |  | 6.8583 | 1015.1948 | -1.674 | -1.4652 | -1.8222
2017-04-27 |  | 8.8917 | 1015.4059 | -3.7845 | -2.8542 | -3.332
2017-04-28 |  | 12.5292 | 1013.5487 | -4.096 | -3.7792 | -3.4086
2017-04-29 |  | 14.1542 | 1011.1428 | -4.3179 | -3.7652 | -3.8715
2017-04-30 |  | 15.6375 | 998.9868 | -5.6917 | -4.775 | -4.8467
2017-05-01 |  | 12.8458 | 1002.7434 | -1.3653 | -1.65 | -1.3172
2017-05-02 |  | 13.475 | 1016.3345 | -4.1259 | -4.0125 | -3.5195
2017-05-03 |  | 10.375 | 1019.078 | -4.2411 | -4.4125 | -4.1594
2017-05-04 |  | 12.3458 | 1019.5845 | -5.8411 | -5.9458 | -5.648
2017-05-05 |  | 13.1625 | 1017.4741 | -4.0832 | -3.4875 | -3.9639
2017-05-06 |  | 13.975 | 1010.5941 | -8.9301 | -8.8792 | -8.5669
2017-05-07 |  | 12.9958 | 1018.065 | -5.5168 | -5.7 | -5.2816
2017-05-08 |  | 10.5625 | 1023.7209 | -2.6197 | -1.3375 | -2.2368
2017-05-09 |  | 12.4292 | 1018.6137 | -2.8501 | -3.3708 | -3.1629
2017-05-10 |  | 14.8875 | 1004.8116 | -4.1685 | -4.8625 | -4.7126
2017-05-11 |  | 17.5083 | 993.2887 | -12.8299 | -11.475 | -11.1437
2017-05-12 |  | 17.4792 | 994.766 | -7.3515 | -8.2 | -6.8465
2017-05-13 |  | 16.975 | 1005.4025 | -2.9013 | -3.075 | -3.3703
2017-05-14 |  | 17.1542 | 1015.828 | -1.8343 | -2.2304 | -1.8488
2017-05-15 |  | 17.275 | 1021.6105 | -2.368 | -2.2292 | -2.4558
2017-05-16 |  | 21.8625 | 1020.1754 | -2.8331 | -2.0583 | -3.1737
2017-05-17 |  | 17.425 | 1012.9578 | -4.1045 | -5.905 | -4.4988
2017-05-18 |  | 14.0375 | 1009.159 | -4.9109 | -5.8609 | -3.9704
2017-05-19 |  | 13.6125 | 1008.8636 | -3.3579 | -4.4333 | -2.7543
2017-05-20 |  | 14.7375 | 1015.4903 | -1.1264 | -1.8792 | -1.4098
2017-05-21 |  | 18.3125 | 1020.1754 | -2.7776 | -1.9125 | -2.4121
2017-05-22 |  | 21.8375 | 1013.2533 | -5.1115 | -5.9304 | -3.9866
2017-05-23 |  | 19.6542 | 1018.1494 | -1.4336 | -3.2409 | -1.6272
2017-05-24 |  | 23.775 | 1022.1592 | -2.6112 | -2.5 | -2.6373
2017-05-25 |  | 23.6958 | 1020.6819 | -2.9269 | -4.475 | -3.958
2017-05-26 |  | 23.7833 | 1014.7305 | -5.9179 | -4.2583 | -4.7828
2017-05-27 |  | 22.3 | 1011.2695 | -4.096 | -4.3522 | -3.4708
2017-05-28 |  | 20.85 | 1014.2663 | -3.0809 | -4.35 | -3.1992
2017-05-29 |  | 21.0708 | 1009.0746 | -3.0421 | -2.9864 | -3.7553
2017-05-30 |  | 19.6208 | 1012.6623 | -2.1675 | -3.2042 | -2.5519
2017-05-31 |  | 21.2417 | 1019.2468 | -2.7051 | -2.5083 | -2.6128
2017-06-01 |  | 23.5542 | 1017.3053 | -2.2187 | -2.7261 | -3.1587
2017-06-02 |  | 21.9833 | 1012.6623 | -4.9664 | -4.7 | -4.3563
2017-06-03 |  | 19.7833 | 1011.3117 | -4.864 | -4.9818 | -3.6687
2017-06-04 |  | 17.6083 | 1012.9156 | -2.1547 | -2.0826 | -2.4295
2017-06-05 |  | 16.6833 | 1003.5031 | -3.2683 | -2.9522 | -3.558
2017-06-06 |  | 13.6417 | 993.1199 | -1.3611 | -2.5667 | -1.2874
2017-06-07 |  | 16.4625 | 1008.1882 | -1.0837 | -1.7609 | -1.0202
2017-06-08 |  | 18.05 | 1006.922 | -3.2085 | -3.0917 | -2.4223
2017-06-09 |  | 18.2458 | 1008.6947 | -2.3765 | -2.975 | -1.6847
2017-06-10 |  | 21.1958 | 1013.4221 | -1.7408 | -3.0833 | -2.0938
2017-06-11 |  | 20.9167 | 1010.974 | -2.2571 | -4.8875 | -2.5466
2017-06-12 |  | 17.8042 | 1014.5617 | -1.5232 | -2.5792 | -1.6235
2017-06-13 |  | 21.6625 | 1016.4611 | -2.3765 | -3.9565 | -2.3093
2017-06-14 |  | 23.1333 | 1013.8442 | -3.7888 | -4.8292 | -3.5676
2017-06-15 |  | 21.3333 | 1011.8182 | -4.1685 | -5.3708 | -4.0134
2017-06-16 |  | 20.8375 | 1020.8507 | -1.8517 | -2.9238 | -1.642
2017-06-17 |  | 26.7 | 1023.13 | -4.3307 | -4.1 | -2.7246
2017-06-18 |  | 28.4652 | 1020.1332 | -3.7376 | -3.575 | -3.1807
2017-06-19 |  | 28.7178 | 1016.039 | -6.3531 | -5.2261 | -4.419
2017-06-20 |  | 25.9141 | 1015.0682 | -11.0592 | -10.6 | -7.6205
2017-06-21 |  | 28.0667 | 1011.2695 | -6.1397 | -6.1333 | -5.0252
2017-06-22 |  | 23.4042 | 1008.737 | -4.8683 | -4.8696 | -4.1515
2017-06-23 |  | 20.6375 | 1012.8734 | -1.6198 | -4.0087 | -2.638
2017-06-24 |  | 20.8417 | 1010.2987 | -1.2587 | -4.187 | -2.688
2017-06-25 |  | 19.9042 | 1009.4545 | -0.8704 | -4.6696 | -2.3054
2017-06-26 |  | 20.9208 | 1011.0584 | -1.4891 | -4.2125 | -2.4751
2017-06-27 |  | 19.5458 | 1003.3765 | -3.6651 | -4.5708 | -4.5087
2017-06-28 |  | 15.4614 | 992.8483 | -2.432 | -5.75 | -4.383
2017-06-29 |  | 15.8645 | 989.1238 | -0.70827 | -4.2 | -2.0559
2017-06-30 |  | 19.4501 | 1000.089 | -0.6784 | -2.8391 | -1.5499
2017-07-01 |  | 19.4208 | 1012.5357 | -0.91733 | -4.1043 | -2.0011
2017-07-02 |  | 21.35 | 1017.5163 | -0.448 | -2.1478 | -1.7103
2017-07-03 |  | 21.55 | 1017.1364 | -0.96853 | -3.7652 | -2.0122
2017-07-04 |  | 23.4792 | 1016.5033 | -1.1008 | -3.7167 | -2.2033
2017-07-05 |  | 25.3542 | 1015.237 | -0.9216 | -1.8571 | -2.3046
2017-07-06 |  | 27.0542 | 1011.1006 | -1.8005 | -1.6542 | -2.8581
2017-07-07 |  | 26.125 | 1012.6201 | -1.1947 | -1.5792 | -2.2041
2017-07-08 |  | 23.7417 | 1014.8572 | -1.2203 | -1.2583 | -2.133
2017-07-09 |  | 25.7 | 1009.5389 | -2.9056 | -2.5333 | -3.2635
2017-07-10 |  | 23.1208 | 1005.0648 | -1.4464 | -0.7875 | -2.1132
2017-07-11 |  | 18.4458 | 1006.0356 | -1.1947 | -1.3458 | -1.9433
2017-07-12 |  | 18.8375 | 1012.8312 | 0.0512 | 0.10833 | -0.67666
2017-07-13 |  | 21.4958 | 1018.3605 | -1.1563 | -1.1458 | -2.0259
2017-07-14 |  | 19.7167 | 1016.8832 | -0.52907 | -0.92917 | -1.5812
2017-07-15 |  | 20.6542 | 1018.7403 | -0.7168 | -0.60417 | -1.6594
2017-07-16 |  | 23.4792 | 1019.5845 | -0.87467 | -0.65417 | -1.7312
2017-07-17 |  | 23.55 | 1019.9222 | -1.3355 | -1.2333 | -2.2728
2017-07-18 |  | 24.1875 | 1012.9156 |  | -4.3482 | -3.6504
2017-07-19 |  | 23.1833 | 1003.2499 |  | -4.1793 | -3.86
2017-07-20 |  | 20.2375 | 1005.0648 | -2.2187 | -1.6264 | -2.0757
2017-07-21 |  | 20.2792 | 1005.698 | -2.0309 | -1.1652 | -1.9416
2017-07-22 |  | 17.4125 | 1005.4025 | -1.1093 | -0.99528 | -1.6766
2017-07-23 |  | 16.8578 | 1007.56 | -1.4421 | -1.1409 | -1.7216
2017-07-24 |  | 16.461 | 1010.0665 | -1.0112 | -0.69993 | -1.5729
2017-07-25 |  | 20.2167 | 1012.3669 | -1.8987 | -1.2663 | -2.6082
2017-07-26 |  | 20.3042 | 1004.5583 | -2.0821 | -2.0027 | -2.8612
2017-07-27 |  | 18.0667 | 1003.7564 | -0.3584 | -0.70397 | -1.5825
2017-07-28 |  | 19.0083 | 1005.2759 | -0.9984 | -1.1773 | -1.754
2017-07-29 |  | 20 | 1004.4739 | -1.4208 | -0.98314 | -1.9586
2017-07-30 |  | 19.375 | 1003.1232 | -0.32427 | -0.68375 | -1.5221
2017-07-31 |  | 20.4917 | 1008.6525 | -0.7552 | -0.71347 | -1.3571
2017-08-01 |  | 20.2667 | 1011.6071 | -0.67413 | -0.57451 | -1.5153
2017-08-02 |  | 19.1833 | 1008.8214 | -1.3357 | -0.74443 | -1.902
2017-08-03 |  | 19.9708 | 1004.094 | -3.1372 | -1.0328 | -1.6994
2017-08-04 |  | 20.2333 | 1008.3571 | -1.5042 | -0.50573 | -1.1919
2017-08-05 |  | 19.05 | 1014.013 | -1.7304 | -1.047 | -1.2259
2017-08-06 |  | 19.0917 | 1018.7825 | -1.4333 | -1.2623 | -1.4814
2017-08-07 |  | 19.4375 | 1014.0974 | -1.9 | -2.0755 | -2.0608
2017-08-08 |  | 17.8542 | 1008.0616 | -1.9333 | -2.6541 | -2.5224
2017-08-09 |  | 14.6917 | 1013.0422 | -0.64583 | -0.78085 | -1.2254
2017-08-10 |  | 17.6917 | 1020.0488 | -1.4208 | -1.5172 | -1.6027
2017-08-11 |  | 19.3333 | 1015.3637 | -1.4458 | -2.5286 | -2.5311
2017-08-12 |  | 20.8583 | 1012.8312 | -0.66667 | -1.2057 | -1.48
2017-08-13 |  | 20.4208 | 1018.0228 | -1.3333 | -1.1328 | -1.6502
2017-08-14 |  | 22.7042 | 1013.8864 | -1.7708 | -1.0479 | -2.4427
2017-08-15 |  | 21.8208 | 1012.4935 | -0.7625 | -1.3594 | -2.1063
2017-08-16 |  | 20.7208 | 1015.4903 | -1.015 | -0.96256 | -2.2849
2017-08-17 |  | 21.3542 | 1008.3571 |  | -1.4322 | -2.0838
2017-08-18 |  | 17.8292 | 1008.0616 |  | -0.97909 | -1.8276
2017-08-19 |  | 18.0125 | 1014.3085 | -0.49167 | -0.95077 | -0.82068
2017-08-20 |  | 17.9375 | 1020.2598 | -0.54583 | -0.73634 | -1.3007
2017-08-21 |  | 19.4833 | 1018.5293 | -1.3708 | -1.8692 | -2.1547
2017-08-22 |  | 22.4083 | 1015.5747 | -4 | -4.1834 | -4.0537
2017-08-23 |  | 21.475 | 1010.5941 | -5.85 | -7.4403 | -6.0089
2017-08-24 |  | 20.3125 | 1014.013 | -1.4208 |  | -1.424
2017-08-25 |  | 22.325 | 1014.224 | -1.6333 | -1.8745 | -2.052
2017-08-26 |  | 23.2333 | 1013.2955 | -1.6917 | -1.8449 | -2.3602
2017-08-27 |  | 23.9208 | 1015.4059 | -2.825 | -3.1881 | -2.5888
2017-08-28 |  | 26.3208 | 1014.3085 | -6.6 | -6.9279 | -6.5419
2017-08-29 |  | 23.5375 | 1010.0454 | -3.0667 | -3.8435 | -3.8595
2017-08-30 |  | 14.4 | 1010.4675 | -2.2917 | -2.8604 | -2.3981
2017-08-31 |  | 18.4 | 1014.4773 | -1.0833 | -2.5853 | -1.8955
2017-09-01 |  | 18.5208 | 1018.5715 | -1.6667 | -2.7754 | -1.9915
2017-09-02 |  | 19.6417 | 1018.6137 | -3.0708 | -2.0229 | -2.756
2017-09-03 |  | 17.4792 | 1010.172 | -3.5083 | -3.3378 | -3.5258
2017-09-04 |  | 20.6458 | 1009.2857 | -1.2292 | -1.8756 | -1.6709
2017-09-05 |  | 19.6708 | 1010.8474 | -1.4833 | -1.2226 | -1.8669
2017-09-06 |  | 17.4208 | 1015.8702 | -1.3042 | -1.8004 | -1.6861
2017-09-07 |  | 18.2708 | 1010.2565 | -2.3958 | -2.7997 | -2.5259
2017-09-08 |  | 16.975 | 996.3699 | -1.8125 | -2.7067 | -2.3864
2017-09-09 |  | 15.8875 | 995.0192 | -0.80417 | -1.3311 | -1.2054
2017-09-10 |  | 15.4458 | 995.1459 | -2.2542 | -3.358 | -2.2795
2017-09-11 |  | 15.075 | 991.6004 | -0.51667 | -1.1061 | -0.79987
2017-09-12 |  | 15.9167 | 1000.5907 | -1.7875 | -1.8249 | -1.7735
2017-09-13 |  | 15.5708 | 996.2433 | -0.62083 | -1.4708 | -0.91746
2017-09-14 |  | 14.1917 | 1005.4869 | -0.29167 | -0.225 | -0.35482
2017-09-15 |  | 13.4042 | 1009.9188 | -1.1792 | -1.175 | -1.4378
2017-09-16 |  | 13.4167 | 1008.6948 | -1.6458 | -1.9333 | -2.1612
2017-09-17 |  | 14.3125 | 1010.8896 | -1.55 | -1.2875 | -1.5485
2017-09-18 |  | 14.2042 | 1014.6883 | -1.5542 | -1.9 | -1.8426
2017-09-19 |  | 13.6125 | 1018.5293 | -2.275 | -3.4958 | -2.7321
2017-09-20 |  | 16.8083 | 1015.828 | -2.0875 | -2.4708 | -2.2472
2017-09-21 |  | 17.8458 | 1013.0422 | -1.4083 | -1.7583 | -1.6458
2017-09-22 |  | 16.4456 | 1018.4873 | -1.4667 | -1.9875 | -1.7206
2017-09-23 |  | 18.725 | 1018.8248 | -1.8292 | -2.175 | -1.9357
2017-09-24 |  | 19.9 | 1016.5455 | -4.8458 | -4.425 | -4.6617
2017-09-25 |  | 18.8542 | 1017.052 | -8.875 | -10.1917 | -8.3105
2017-09-26 |  | 19.1083 | 1019.4579 | -8.825 | -9.5708 | -9.0833
2017-09-27 |  | 19.2083 | 1016.4611 | -12.2917 | -12.8042 | -12.716
2017-09-28 |  | 19.35 | 1015.2793 | -2.5542 | -2.9167 | -2.8126
2017-09-29 |  | 18.5208 | 1013.211 | -2.6792 | -3.2917 | -2.3179
2017-09-30 |  | 16.475 | 1013.5909 | -1.9458 | -2.1667 | -2.1741
2017-10-01 |  | 18.275 | 1008.1883 | -1.6625 | -1.9333 | -2.0697
2017-10-02 |  | 16.3167 | 1010.3831 | -1.575 | -1.875 | -1.5201
2017-10-03 |  | 14.2042 | 1019.88 | -0.5125 | -1.6917 | -1.2013
2017-10-04 |  | 14.2292 | 1018.4027 | -1.85 | -2.2875 | -2.3114
2017-10-05 |  | 15.1625 | 1014.6039 | -1.0208 | -1.475 | -1.1394
2017-10-06 |  | 13.6375 | 1022.5391 | -1.2375 | -1.5583 | -1.3544
2017-10-07 |  | 15.2917 | 1014.6883 | -1.325 | -1.6292 | -2.1069
2017-10-08 |  | 15.2583 | 1016.9254 | -1.4667 | -2.1583 | -1.621
2017-10-09 |  | 15.9778 | 1015.559 | -2.1 | -3.1917 | -2.5987
2017-10-10 |  | 15.9625 | 1011.987 | -1.3625 | -2.1 | -1.9787
2017-10-11 |  | 16.2458 | 1008.5259 | -1.9167 | -2.9087 | -1.8156
2017-10-12 |  | 14.9792 | 1017.263 | -0.69167 | -1.5167 | -1.1814
2017-10-13 |  | 18.4083 | 1019.3735 | -1.2583 | -1.6833 | -1.7428
2017-10-14 |  | 19.6375 | 1020.893 | -1.9125 | -3.1083 | -2.5294
2017-10-15 |  | 17.925 | 1015.3215 | -3.4042 | -4.0833 | -4.08
2017-10-16 |  | 19.05 | 1013.3799 | -2.7208 | -3.6792 | -3.2722
2017-10-17 |  | 15.1417 | 1015.828 | -2.15 | -2.5625 | -2.4361
2017-10-18 |  | 15.9292 | 1008.6947 | -4.8083 | -5.525 | -5.1257
2017-10-19 |  | 17.9042 | 1000.8018 | -6.6958 | -7.1875 | -6.6581
2017-10-20 |  | 14.9875 | 1001.4349 | -1.8375 | -1.8583 | -2.1025
2017-10-21 |  | 15.2042 | 999.6622 | -2.275 | -2.3167 | -2.3874
2017-10-22 |  | 12.4958 | 1010.4253 | -0.5375 | -1.1208 | -0.84997
2017-10-23 |  | 15.9208 | 1014.9838 | -0.87083 | -1.4167 | -1.9496
2017-10-24 |  | 18.0083 | 1015.1104 | -1.4542 | -2.4708 | -2.4395
2017-10-25 |  | 17.7792 | 1017.7273 | -2.0708 | -1.5208 | -1.8564
2017-10-26 |  | 15.1958 | 1022.2014 | -2.6042 | -3.7458 | -3.644
2017-10-27 |  | 13.3542 | 1030.01 | -2.9542 | -3.5542 | -3.1173
2017-10-28 |  | 12.8125 | 1022.2436 | -3.45 | -3.675 | -3.584
2017-10-29 |  | 12.8625 | 1020.5131 | -1.3625 | -2.5292 | -1.5345
2017-10-30 |  | 9.7542 | 1027.8995 | -1.7375 | -1.9792 | -1.9484
2017-10-31 |  | 11.8208 | 1022.8345 | -1.7625 | -2.3625 | -2.6422
2017-11-01 |  | 13.5836 | 1016.0726 | -2.6167 | -2.3917 | -3.5731

## Results
DateTime | CorrectedValue