## Introduction
Volatile Correction Model
Version 1.1
The Environmental Research Group have developed this application to allow users to correct their TEOM measurements based on nearby FDMS measurements.
Site | LCA
Start Date | 01/01/2018
End Date | 01/04/2018
This spreadsheet was created using the website | www.volatile-correction-model.info
You can also contact us via email at | vcm@erg.kcl.ac.uk
Using the correction model
1. Go to the Summary sheet and ensure details are correct | Summary Page
2. Go to the Data sheet and enter any local measurement data (e.g. FDMS purge, temperature, barometric pressure etc). Please ensure that the measurements are in the correct units, especially barometric pressure which should be in millibar (mbar). If you need help converting these units please see the help section of the VCM Web Portal. | Data Page
3. Paste in the TEOM data you would like to correct into the TEOM column on the data page. | Data Page
4. Copy the data out of the results sheet - if copying to excel then use copy, and then paste special, values | Results Page
Cell colours
Data Entry | Data Entry Needed (unless values already there)
Fixed Values | Fixed after setup on website
Calculated Values | Values will be automatically calculated
Warnings | Warning for cell

## Summary
Summary | Text | Value
0
Site Name | LCA
Organisation
Start Date | 01/01/2018
End Date | 01/04/2018
TEOM data already corrected with 1.3 factor | No
EPA Constant A |  | 3
EPA Constant B |  | 1.03
Instrument Temperature |  | 25
Instrument Pressure |  | 1013
Instrument reports to local ambient readings | No
Timescale | Daily
Pressure Site | Tower Hamlets - Blackwall (TH4)
Pressure Site Warning
Temperature Site | Tower Hamlets - Blackwall (TH4)
Temperature Site Warning
FDMS Site 1 | Bexley - Belvedere West FDMS (BQ8)
FDMS Site 1 Warning | FDMS1 Correction includes unratified data.
FDMS Site 2 | Greenwich - A206 Burrage Grove (GN0)
FDMS Site 2 Warning | FDMS2 Correction includes unratified data.
FDMS Site 3 | Average of remaining sites within range
FDMS Site 3 Warning | FDMS3 Correction includes unratified data.

## Data
DateTime | TEOM | Temperature | Pressure | FDMS1 | FDMS2 | FDMS3
| 0 | 0 | 0 | 0 | 0 | 0
2018-01-01 |  | 8.1208 | 996.4543 | -0.3169 | -0.84167 | -0.50628
2018-01-02 |  | 9.1458 | 1001.0973 | -2.9845 | -2.3042 | -2.5389
2018-01-03 |  | 9.6208 | 993.3731 | -1.1515 | -1.0417 | -0.69122
2018-01-04 |  | 9.1542 | 991.0517 | -2.5907 | -2.4125 | -2.2661
2018-01-05 |  | 7.9083 | 992.0225 | -1.0131 | -1.0292 | -1.073
2018-01-06 |  | 4.4833 | 1007.724 | -2.0531 | -1.9458 | -2.177
2018-01-07 |  | 4.1375 | 1022.3703 | -1.1357 | -2.2875 | -1.1903
2018-01-08 |  | 5.65 | 1017.9806 | -3.8523 | -4.1208 | -3.4643
2018-01-09 |  | 7.7667 | 1004.3895 | -7.5279 | -6.3708 | -5.8119
2018-01-10 |  | 9.8083 | 1002.0258 | -3.7569 | -3.2667 | -3.1706
2018-01-11 |  | 7.575 | 1015.5747 | -4.9278 | -5.95 | -5.1668
2018-01-12 |  | 8.4417 | 1022.6657 | -6.9427 | -8.025 | -7.5065
2018-01-13 |  | 7.575 | 1017.4319 | -7.2158 | -7.3042 | -6.7795
2018-01-14 |  | 7.05 | 1014.7305 | -7.6751 | -7.4125 | -6.7282
2018-01-15 |  | 9.0333 | 994.9348 | -4.4726 | -5.0958 | -4.4563
2018-01-16 |  | 6.4583 | 991.7692 | -1.655 | -2.1125 | -1.5045
2018-01-17 |  | 6.1375 | 1001.0973 | -1.4118 | -0.75417 | -0.85556
2018-01-18 |  | 8.7167 | 997.1719 | -1.626 | -0.30833 | -0.82691
2018-01-19 |  | 5.0625 | 1005.8246 | -2.3873 | -0.65417 | -1.0912
2018-01-20 |  | 4.6208 | 1000.6752 | -1.4854 | -2.7087 | -1.6935
2018-01-21 |  | 4.9917 | 1008.3571 | -4.2161 | -4.9833 | -4.1327
2018-01-22 |  | 10.5 | 1009.5811 | -1.3943 | -1.05 | -1.2657
2018-01-23 |  | 12.3208 | 1012.3669 | -2.3382 | -2.7208 | -2.11
2018-01-24 |  | 10.8458 | 1004.1363 | -2.9783 | -2.3542 | -2.4144
2018-01-25 |  | 9.3333 | 1005.0648 | -1.2671 | -2.2652 | -1.4365
2018-01-26 |  | 7.2167 | 1016.6721 | -1.7591 | -2.4 | -1.8394
2018-01-27 |  | 9.4833 | 1023.2566 | -3.627 | -3.4042 | -3.4513
2018-01-28 |  | 12.2833 | 1027.0554 | -2.3904 | -1.6043 | -1.9593
2018-01-29 |  | 10.7292 | 1024.8183 | -1.8265 | -1.4375 | -1.7851
2018-01-30 |  | 7.8083 | 1022.7079 | -3.6096 | -3.6304 | -3.4384
2018-01-31 |  | 7.4375 | 1001.5615 | -2.9304 | -3.8083 | -2.9053
2018-02-01 |  | 5.9792 | 1000.1265 | -0.45435 | -1.0696 | -0.54815
2018-02-02 |  | 6.3875 | 1007.4707 | -1.3411 | -0.91739 | -1.1871
2018-02-03 |  | 5.5167 | 1004.9382 | -2.0465 | -2.3458 | -2.3258
2018-02-04 |  | 4.2583 | 1021.6527 | -2.0682 | -0.76667 | -0.92347
2018-02-05 |  | 3.5042 | 1022.8345 | -2.6822 | -1.9167 | -2.5638
2018-02-06 |  | 2.8958 | 1014.7727 | -4.5026 | -4.6458 | -4.2685
2018-02-07 |  | 3.4417 | 1017.1364 | -3.1437 | -3.4 | -3.0285
2018-02-08 |  | 5.5083 | 1014.3085 | -3.2395 | -2.525 | -3.1008
2018-02-09 |  | 5.5375 | 1007.5129 | -2.0718 | -1.0208 | -1.517
2018-02-10 |  | 6.2583 | 1007.2175 | -3.0218 | -2.6083 | -2.8343
2018-02-11 |  | 6.0083 | 1001.1395 | -1.463 | -2 | -0.9648
2018-02-12 |  | 4.8292 | 1010.8896 | -1.473 | -1.625 | -1.2858
2018-02-13 |  | 5.5333 | 999.7466 | -1.7721 | -1.5833 | -1.6463
2018-02-14 |  | 5.5792 | 1001.7726 | -3.5167 | -2.3583 | -2.8651
2018-02-15 |  | 8.9917 | 1007.5551 | -1.0251 | -1.0391 | -0.77162
2018-02-16 |  | 7.425 | 1021.1884 | -1.7466 | -2.8182 | -1.5344
2018-02-17 |  | 8.5167 | 1019.4579 | -3.2205 | -2.7542 | -2.7741
2018-02-18 |  | 9.4083 | 1018.7825 | -4.0058 | -4.475 | -3.549
2018-02-19 |  | 9.8958 | 1013.7175 | -5.1989 | -4.9667 | -4.8801
2018-02-20 |  | 8.4375 | 1017.4741 | -2.9739 | -3.1917 | -2.8014
2018-02-21 |  | 5.725 | 1023.7209 | -11.5875 | -12.4958 | -11.383
2018-02-22 |  | 4.4 | 1021.0196 | -7.7917 | -7.7292 | -7.0893
2018-02-23 |  | 3.0458 | 1018.1916 | -6.7637 | -7.0625 | -6.5101
2018-02-24 |  | 3.5875 | 1019.078 | -5.6895 | -5.9083 | -5.9893
2018-02-25 |  | 2.65 | 1025.156 | -3.4457 | -4.1833 | -2.9198
2018-02-26 |  | 0.57083 | 1027.5619 | -2.5637 | -2.9042 | -2.4347
2018-02-27 |  | -0.825 | 1020.7241 | -3.3231 | -3.275 | -2.7681
2018-02-28 |  | -2.6708 | 1012.9156 | -5.7693 | -5.9542 | -5.2895
2018-03-01 |  | -1.7 | 998.1005 | -6.7595 | -6.2375 | -6.3853
2018-03-02 |  | -0.24167 | 990.2075 | -7.0784 | -7.5083 | -6.6005
2018-03-03 |  | 3.4833 | 989.5322 | -13.3134 | -13.0333 | -12.0128
2018-03-04 |  | 8.3125 | 986.7886 | -8.4588 | -9.6 | -8.2801
2018-03-05 |  | 9.4292 | 985.4802 | -4.4224 | -5.1 | -4.3563
2018-03-06 |  | 9.6042 | 985.2269 | -2.9455 | -3.9 | -3.2069
2018-03-07 |  | 8.1292 | 991.3049 | -3.7049 | -4.4083 | -3.5948
2018-03-08 |  | 8.3875 | 993.6686 | -1.607 | -2.675 | -1.4544
2018-03-09 |  | 9.275 | 997.9316 | -3.3567 | -3.2708 | -3.1665
2018-03-10 |  | 13.4625 | 991.938 | -4.07 | -5.9833 | -3.609
2018-03-11 |  | 10.7458 | 987.675 | -4.2504 | -4.4208 | -4.1238
2018-03-12 |  | 9.8292 | 986.0711 | -2.8532 | -4.2667 | -2.7153
2018-03-13 |  | 9.5583 | 1004.1363 | -2.379 | -2.8826 | -2.9089
2018-03-14 |  | 11.1167 | 999.1135 | -3.9777 | -4.1125 | -3.9381
2018-03-15 |  | 11.5583 | 986.8308 | -2.9119 | -3.7583 | -2.6502
2018-03-16 |  | 12.5 | 995.99 | -1.9553 | -3.0083 | -1.9055
2018-03-17 |  | 1.4875 | 1003.1655 | -4.4812 | -4.8875 | -3.7103
2018-03-18 |  | 0.84167 | 1005.9512 | -3.1175 | -3.7208 | -2.8032
2018-03-19 |  | 2.2167 | 1013.1266 | -2.0266 | -3.3348 | -1.7397
2018-03-20 |  | 5.7 | 1025.4937 | -1.221 | -1.0318 | -0.95904
2018-03-21 |  | 7.5708 | 1027.3086 | -3.6664 | -5.6208 | -3.8412
2018-03-22 |  | 9.0875 | 1015.4481 | -3.996 | -4.3333 | -3.6545
2018-03-23 |  | 11.1 | 997.6362 | -2.9413 | -2.85 | -2.9428
2018-03-24 |  | 10.1833 | 998.016 | -7.7665 | -7.8583 | -6.6655
2018-03-25 |  | 10.625 | 1008.0616 | -8.0518 | -9.5208 | -8.6928
2018-03-26 |  | 10.9 | 1013.8864 | -4.2848 | -4.875 | -3.2678
2018-03-27 |  | 10.7417 | 1004.0096 | -2.7021 | -4.4375 | -2.9005
2018-03-28 |  | 6.9042 | 1000.8018 | -2.6182 | -4.1833 | -2.3767
2018-03-29 |  | 7.825 | 998.2271 | -2.5832 | -4.4318 | -2.3058
2018-03-30 |  | 7.6208 | 991.4315 | -3.2937 | -5.0333 | -2.9537
2018-03-31 |  | 7.2583 | 994.977 | -1.6616 | -3.0391 | -1.7996
2018-04-01 |  | 9.5274 | 974.8581 | -3.2308 | -4.3417 | -2.8426

## Results
DateTime | CorrectedValue
2018-01-01
2018-01-02
2018-01-03
2018-01-04
2018-01-05
2018-01-06
2018-01-07
2018-01-08
2018-01-09
2018-01-10
2018-01-11
2018-01-12
2018-01-13
2018-01-14
2018-01-15
2018-01-16
2018-01-17
2018-01-18
2018-01-19
2018-01-20
2018-01-21
2018-01-22
2018-01-23
2018-01-24
2018-01-25
2018-01-26
2018-01-27
2018-01-28
2018-01-29
2018-01-30
2018-01-31
2018-02-01
2018-02-02
2018-02-03
2018-02-04
2018-02-05
2018-02-06
2018-02-07
2018-02-08
2018-02-09
2018-02-10
2018-02-11
2018-02-12
2018-02-13
2018-02-14
2018-02-15
2018-02-16
2018-02-17
2018-02-18
2018-02-19
2018-02-20
2018-02-21
2018-02-22
2018-02-23
2018-02-24
2018-02-25
2018-02-26
2018-02-27
2018-02-28
2018-03-01
2018-03-02
2018-03-03
2018-03-04
2018-03-05
2018-03-06
2018-03-07
2018-03-08
2018-03-09
2018-03-10
2018-03-11
2018-03-12
2018-03-13
2018-03-14
2018-03-15
2018-03-16
2018-03-17
2018-03-18
2018-03-19
2018-03-20
2018-03-21
2018-03-22
2018-03-23
2018-03-24
2018-03-25
2018-03-26
2018-03-27
2018-03-28
2018-03-29
2018-03-30
2018-03-31
2018-04-01