## Introduction
Volatile Correction Model
Version 1.1
The Environmental Research Group have developed this application to allow users to correct their TEOM measurements based on nearby FDMS measurements.
Site | LCA
Start Date | 01/01/2018
End Date | 01/07/2018
This spreadsheet was created using the website | www.volatile-correction-model.info
You can also contact us via email at | vcm@erg.kcl.ac.uk
Using the correction model
1. Go to the Summary sheet and ensure details are correct | Summary Page
2. Go to the Data sheet and enter any local measurement data (e.g. FDMS purge, temperature, barometric pressure etc). Please ensure that the measurements are in the correct units, especially barometric pressure which should be in millibar (mbar). If you need help converting these units please see the help section of the VCM Web Portal. | Data Page
3. Paste in the TEOM data you would like to correct into the TEOM column on the data page. | Data Page
4. Copy the data out of the results sheet - if copying to excel then use copy, and then paste special, values | Results Page
Cell colours
Data Entry | Data Entry Needed (unless values already there)
Fixed Values | Fixed after setup on website
Calculated Values | Values will be automatically calculated
Warnings | Warning for cell

## Summary
Summary | Text | Value
0
Site Name | LCA
Organisation
Start Date | 01/01/2018
End Date | 01/07/2018
TEOM data already corrected with 1.3 factor | No
EPA Constant A |  | 3
EPA Constant B |  | 1.03
Instrument Temperature |  | 25
Instrument Pressure |  | 1013
Instrument reports to local ambient readings | No
Timescale | Hourly
Pressure Site | Lewisham - New Cross (LW2)
Pressure Site Warning
Temperature Site | Greenwich - A206 Burrage Grove (GN0)
Temperature Site Warning
FDMS Site 1 | Bexley - Belvedere FDMS (BX0)
FDMS Site 1 Warning | FDMS1 Correction includes unratified data.
FDMS Site 2 | Greenwich - A206 Burrage Grove (GN0)
FDMS Site 2 Warning | FDMS2 Correction includes unratified data.
FDMS Site 3 | Average of remaining sites within range
FDMS Site 3 Warning | FDMS3 Correction includes unratified data.

## Data
DateTime | TEOM | Temperature | Pressure | FDMS1 | FDMS2 | FDMS3
| 0 | 0 | 0 | 0 | 0 | 0
2018-01-01 |  | 7.5 | 999.831 | 0.10429 | -0.2 | 0.16792
2018-01-01 01:00 |  | 6.8 | 1000.844 | 1.5643 | -1 | 0.36292
2018-01-01 02:00 |  | 6.4 | 1000.844 | 0 | -0.1 | -1.2262
2018-01-01 03:00 |  | 6.5 | 1000.844 | 0.41716 | -3.2 | -1.3351
2018-01-01 04:00 |  | 6.4 | 999.831 | -2.0858 | -1.1 | -1.6322
2018-01-01 05:00 |  | 6.4 | 999.831 | 0.73005 | -2.2 | -2.2652
2018-01-01 06:00 |  | 5.9 | 998.818 | -1.2515 | -1.4 | -2.1954
2018-01-01 07:00 |  | 6.2 | 998.818 | -2.816 | -1.9 | -2.2189
2018-01-01 08:00 |  | 6.9 | 997.805 | -1.8773 | -2.2 | -2.1133
2018-01-01 09:00 |  | 7.5 | 996.792 | -2.0859 | -3 | -1.6403
2018-01-01 10:00 |  | 8.4 | 996.792 | -2.1903 | -3.8 | -1.5535
2018-01-01 11:00 |  | 9.3 | 995.779 | -0.2086 | -4.1 | -0.6947
2018-01-01 12:00 |  | 8.4 | 996.792 | 0.4172 | -4.5 | -0.45784
2018-01-01 13:00 |  | 8.6 | 996.792 | 0.52151 | -3.3 | -1.283
2018-01-01 14:00 |  | 8.2 | 997.805 | 1.7732 | -1.3 | -0.29677
2018-01-01 15:00 |  | 7.2 | 998.818 | 1.5646 | 1 | 0.10924
2018-01-01 16:00 |  | 7.1 | 999.831 | 1.5646 | 1.4 | 0.39503
2018-01-01 17:00 |  | 7.3 | 1001.857 | 1.356 | 1 | 0.39553
2018-01-01 18:00 |  | 7.2 | 1002.87 | -0.31292 | 1.5 | 0.34819
2018-01-01 19:00 |  | 7.9 | 1003.883 | 0 | 0.2 | 0.84418
2018-01-01 20:00 |  | 8.6 | 1005.909 | 2.1905 | 0.3 | 0.8197
2018-01-01 21:00 |  | 7.9 | 1006.922 | 2.8164 | 3 | 1.0467
2018-01-01 22:00 |  | 7.3 | 1008.948 | 1.3561 | 2.3 | 0.52491
2018-01-01 23:00 |  | 6.9 | 1009.961 | 3.1294 | 2.4 | 1.2541
2018-01-02 |  | 6.4 | 1010.974 | 0.31294 | 0.9 | 0.16056
2018-01-02 01:00 |  | 6.1 | 1011.987 | -0.20863 | 0 | -0.51933
2018-01-02 02:00 |  | 5.5 | 1011.987 | -1.0432 | 1 | -0.52018
2018-01-02 03:00 |  | 5.2 | 1013 | 1.2518 | 0 | -0.59649
2018-01-02 04:00 |  | 4.9 | 1011.987 | -0.62592 | -2.3 | -1.6757
2018-01-02 05:00 |  | 4.5 | 1013 | 1.8778 | -1.1 | 0.11072
2018-01-02 06:00 |  | 5 | 1013 | 1.0432 | -2.1 | -1.2645
2018-01-02 07:00 |  | 5.9 | 1011.987 | -0.73026 | -2.7 | -2.0997
2018-01-02 08:00 |  | 6.5 | 1011.987 | 1.4605 | -3.2 | -0.54007
2018-01-02 09:00 |  | 7.7 | 1010.974 | -0.31298 | -1.7 | -2.1869
2018-01-02 10:00 |  | 7.2 | 1009.961 | 1.0433 | -0.2 | -1.5946
2018-01-02 11:00 |  | 7.9 | 1007.935 | -4.9034 | -3.3 | -3.6698
2018-01-02 12:00 |  | 8.9 | 1005.909 | -2.6082 | -5.9 | -3.7222
2018-01-02 13:00 |  | 9.4 | 1003.883 | -5.6338 | -5.4 | -3.4096
2018-01-02 14:00 |  | 9.8 | 1003.883 | -1.878 | 2.7 | -1.6669
2018-01-02 15:00 |  | 10.5 | 1003.883 | -0.73033 | -0.5 | -1.905
2018-01-02 16:00 |  | 10.8 | 1002.87 | -1.878 | 0.1 | -2.6801
2018-01-02 17:00 |  | 10.9 | 1002.87 | -3.7561 | -4.6 | -3.5703
2018-01-02 18:00 |  | 10.3 | 1000.844 | -9.5989 | -0.2 | -4.6604
2018-01-02 19:00 |  | 10.6 | 998.818 | -5.0082 | -4.1 | -4.3539
2018-01-02 20:00 |  | 10 | 995.779 | -5.843 | -6.1 | -6.2471
2018-01-02 21:00 |  | 11.2 | 992.74 | -7.4081 | -6.9 | -6.3078
2018-01-02 22:00 |  | 12 | 989.701 | -4.904 | -7.8 | -5.1875
2018-01-02 23:00 |  | 10.5 | 989.701 | -2.1912 | -1.9 | -3.5179
2018-01-03 |  | 10 | 990.714 | -0.52172 | -1.8 | -2.6901
2018-01-03 01:00 |  | 10 | 989.701 | -4.2781 | -4 | -4.1958
2018-01-03 02:00 |  | 6.8 | 989.701 | -2.4 | -4.5 | -3.1498
2018-01-03 03:00 |  | 6.5 | 990.714 | -5.5304 | -0.1 | -2.1154
2018-01-03 04:00 |  | 8.2 | 990.714 | -3.4435 | 1.2 | -2.1085
2018-01-03 05:00 |  | 8.2 | 991.727 | 1.9826 | -0.1 | 0.68721
2018-01-03 06:00 |  | 8.2 | 993.753 | 2.4001 | 0.5 | 0.52582
2018-01-03 07:00 |  | 8.6 | 994.766 | 2.1914 | -1.3 | 0.28991
2018-01-03 08:00 |  | 9.2 | 995.779 | 1.9827 | 0.1 | 2.1874
2018-01-03 09:00 |  | 9.6 | 997.805 | 3.235 | 0.7 | 1.6771
2018-01-03 10:00 |  | 10.5 | 998.818 | -0.73049 | 1.3 | 0.45229
2018-01-03 11:00 |  | 10.9 | 999.831 | -0.73049 | -0.6 | -0.16339
2018-01-03 12:00 |  | 11.2 | 999.831 | -1.9828 | 0.7 | 0.64461
2018-01-03 13:00 |  | 11.3 | 1000.844 | 0.41743 | -1 | 0.11688
2018-01-03 14:00 |  | 10.4 | 1001.857 | -0.62616 | -0.2 | -0.15744
2018-01-03 15:00 |  | 9.8 | 1001.857 | 0.31308 | -2.5 | 0.11143
2018-01-03 16:00 |  | 9.3 | 1001.857 | -1.2523 | -1.9 | -0.32723
2018-01-03 17:00 |  | 9.4 | 1001.857 | 0.41745 | 0.4 | -0.65619
2018-01-03 18:00 |  | 9.3 | 1001.857 | 0.31309 | -5.3 | -0.9726
2018-01-03 19:00 |  | 9 | 1001.857 | -1.8786 | -3.7 | -1.8466
2018-01-03 20:00 |  | 8.4 | 1001.857 | -0.52184 | -3.7 | -1.7298
2018-01-03 21:00 |  | 8.3 | 1001.857 | -1.1481 | 0 | -0.8906
2018-01-03 22:00 |  | 8.3 | 1001.857 | -0.41748 | 0.8 | -1.6464
2018-01-03 23:00 |  | 7.7 | 1001.857 | -1.0437 | 0 | -1.13
2018-01-04 |  | 7.7 | 1000.844 | -2.1918 | -3.5 | -2.713
2018-01-04 01:00 |  | 7.7 | 1000.844 | -1.7743 | 0.7 | -2.2965
2018-01-04 02:00 |  | 8.1 | 999.831 | -1.1481 | 1.8 | -2.4256
2018-01-04 03:00 |  | 7.5 | 998.818 | -1.8788 | -4.8 | -2.6128
2018-01-04 04:00 |  | 7 | 998.818 | -1.4613 | -3.2 | -1.7737
2018-01-04 05:00 |  | 7.3 | 996.792 | -2.9226 | -1.3 | -3.1844
2018-01-04 06:00 |  | 7.3 | 995.779 | -3.3401 | -2.9 | -4.0217
2018-01-04 07:00 |  | 7.4 | 993.753 | -4.6971 | -6.1 | -3.4192
2018-01-04 08:00 |  | 7.7 | 993.753 | -3.6533 | -2.5 | -2.8675
2018-01-04 09:00 |  | 10.7 | 992.74 | -1.357 | -3.2 | -2.2444
2018-01-04 10:00 |  | 11.5 | 991.727 | -1.1482 | -3.2 | -2.278
2018-01-04 11:00 |  | 12.9 | 990.714 | -2.8184 | -6.1 | -4.6857
2018-01-04 12:00 |  | 13.4 | 990.714 | -3.8623 | -6.2 | -4.0997
2018-01-04 13:00 |  | 12.3 | 990.714 | -0.93949 | -4.5 | -3.283
2018-01-04 14:00 |  | 11.1 | 991.727 | -1.5658 | -0.8 | -1.93
2018-01-04 15:00 |  | 9.8 | 992.74 | -0.83512 | -3.1 | -1.0218
2018-01-04 16:00 |  | 8.9 | 994.766 | 0.41756 | 0.2 | 0.076055
2018-01-04 17:00 |  | 8.3 | 995.779 | 1.0439 | 0.2 | -0.41009
2018-01-04 18:00 |  | 7.6 | 995.779 | -0.41757 | -0.1 | -1.2349
2018-01-04 19:00 |  | 7.8 | 996.792 | -1.5659 | 1.2 | -0.60297
2018-01-04 20:00 |  | 8.3 | 995.779 | 1.6703 | -3.5 | -1.5246
2018-01-04 21:00 |  | 7.2 | 995.779 | -0.20879 | -0.9 | -1.5501
2018-01-04 22:00 |  | 5.9 | 994.766 | -0.2088 | -3.6 | -2.2921
2018-01-04 23:00 |  | 5.5 | 993.753 | -0.62639 | -2.5 | -2.9448
2018-01-05 |  | 5.9 | 994.766 | -1.4616 | -1.1 | -1.4716
2018-01-05 01:00 |  | 6.1 | 994.766 | 0 | 1.1 | -0.54975
2018-01-05 02:00 |  | 6.5 | 994.766 | 0.62642 | -1 | -1.1827
2018-01-05 03:00 |  | 6.4 | 994.766 | -0.62642 | -2.1 | -1.9287
2018-01-05 04:00 |  | 6.9 | 994.766 | -1.5661 | -0.9 | -2.3128
2018-01-05 05:00 |  | 6.7 | 994.766 | -1.7749 | -2.2 | -0.90751
2018-01-05 06:00 |  | 6.4 | 994.766 | -2.6102 | -0.6 | -1.9126
2018-01-05 07:00 |  | 7.8 | 993.753 | -1.7749 | -0.9 | -1.7851
2018-01-05 08:00 |  | 7.9 | 993.753 | -0.10441 | -0.5 | -1.1007
2018-01-05 09:00 |  | 8.3 | 993.753 | -3.7588 | -1.8 | -2.4187
2018-01-05 10:00 |  | 8.8 | 993.753 | -0.8353 | -2.4 | -1.5526
2018-01-05 11:00 |  | 9.3 | 993.753 | -1.5662 | 0.9 | -1.5426
2018-01-05 12:00 |  | 8.7 | 993.753 | -1.775 | -3 | -1.6173
2018-01-05 13:00 |  | 8.6 | 994.766 | -1.1486 | -0.5 | -0.78467
2018-01-05 14:00 |  | 8.2 | 994.766 | 1.0442 | -0.8 | -0.35128
2018-01-05 15:00 |  | 7.5 | 995.779 | 0.73093 | -0.1 | -0.4437
2018-01-05 16:00 |  | 6.6 | 996.792 | 2.6105 | 0.6 | -0.21256
2018-01-05 17:00 |  | 6 | 997.805 | -0.10442 | -1.3 | -0.30055
2018-01-05 18:00 |  | 5.7 | 998.818 | 2.4017 | -0.3 | 0.41566
2018-01-05 19:00 |  | 5.6 | 998.818 | 0 | 0.1 | -0.4827
2018-01-05 20:00 |  | 5.3 | 999.831 | 0.62654 | -2.3 | -0.98193
2018-01-05 21:00 |  | 5.1 | 1000.844 | 1.3575 | -2.6 | -0.95128
2018-01-05 22:00 |  | 4.9 | 1000.844 | -0.62656 | -2.1 | -0.73063
2018-01-05 23:00 |  | 5.1 | 1001.857 | -0.31328 | -0.9 | -1.1463
2018-01-06 |  | 5.5 | 1001.857 | -1.3576 | -2.5 | -1.8786
2018-01-06 01:00 |  | 5.1 | 1002.87 | -1.6709 | -0.6 | -2.2544
2018-01-06 02:00 |  | 5 | 1002.87 | 0.20886 | -1.7 | -1.6923
2018-01-06 03:00 |  | 3.8 | 1002.87 | -3.3418 | -2.8 | -2.8331
2018-01-06 04:00 |  | 2.8 | 1003.883 | -2.402 | -2.6 | -1.8615
2018-01-06 05:00 |  | 3.4 | 1004.896 | -1.5665 | -1.8 | -1.5044
2018-01-06 06:00 |  | 3.5 | 1005.909 | -0.93992 | -1.1 | -2.1866
2018-01-06 07:00 |  | 2.7 | 1007.935 | 0.31331 | -4 | -3.1252
2018-01-06 08:00 |  | 2.9 | 1008.948 | -3.2376 | 0.5 | -3.3146
2018-01-06 09:00 |  | 4.2 | 1009.961 | -2.0888 | -1.3 | -4.0311
2018-01-06 10:00 |  | 5.1 | 1010.974 | -1.9844 | -3.3 | -4.2296
2018-01-06 11:00 |  | 5.8 | 1010.974 | -2.9244 | -5.2 | -4.3476
2018-01-06 12:00 |  | 6.5 | 1011.987 | -1.88 | -3.9 | -4.1055
2018-01-06 13:00 |  | 5.6 | 1011.987 | -2.1933 | -2.3 | -3.6315
2018-01-06 14:00 |  | 5.8 | 1013 | -1.9845 | -3.1 | -2.9846
2018-01-06 15:00 |  | 6.4 | 1014.013 | -0.94002 | -2.2 | -1.7489
2018-01-06 16:00 |  | 6.2 | 1016.039 | 0 | -0.9 | -1.3871
2018-01-06 17:00 |  | 5.3 | 1017.052 | 0.2089 | -2.8 | -0.83228
2018-01-06 18:00 |  | 4.8 | 1018.065 | 0.10445 | 0.9 | -1.5407
2018-01-06 19:00 |  | 4.2 | 1019.078 | -0.10445 | -1.7 | -0.66826
2018-01-06 20:00 |  | 3.8 | 1020.091 | 0.73117 | 4.2 | -0.53074
2018-01-06 21:00 |  | 3.5 | 1021.104 | 0.31336 | -6.5 | -0.99289
2018-01-06 22:00 |  | 3.2 | 1022.117 | 0 | -3.6 | -0.29046
2018-01-06 23:00 |  | 3.1 | 1022.117 | 0.52228 | 1.6 | -1.1297
2018-01-07 |  | 3 | 1023.13 | 0.62674 | -8.6 | -1.0846
2018-01-07 01:00 |  | 2.8 | 1023.13 | 0.20892 | 2.5 | -0.67301
2018-01-07 02:00 |  | 2.6 | 1024.143 | -0.31338 | -2.4 | -0.93109
2018-01-07 03:00 |  | 2.3 | 1024.143 | -0.20892 | -8 | -1.1505
2018-01-07 04:00 |  | 2.5 | 1024.143 | -1.358 | 0.3 | -1.2721
2018-01-07 05:00 |  | 3.2 | 1025.156 | 0.83571 | -1.9 | -0.012445
2018-01-07 06:00 |  | 2.6 | 1026.169 | 1.2536 | 2.5 | 0.69857
2018-01-07 07:00 |  | 3.2 | 1027.182 | 1.3581 | -0.6 | 0.34545
2018-01-07 08:00 |  | 4.5 | 1027.182 | -0.73127 | -4.2 | -0.476
2018-01-07 09:00 |  | 4.2 | 1028.195 | 0 | -6.2 | -0.81138
2018-01-07 10:00 |  | 5.9 | 1028.195 | 1.3581 | -0.5 | -1.4379
2018-01-07 11:00 |  | 6.5 | 1027.182 | -1.0447 | -1.9 | -1.8291
2018-01-07 12:00 |  | 5.8 | 1027.182 | 0.10447 | -1.1 | -1.8525
2018-01-07 13:00 |  | 5.5 | 1027.182 | -0.31342 | 2.5 | -2.675
2018-01-07 14:00 |  | 5 | 1027.182 | -2.4029 | -6.7 | -2.0024
2018-01-07 15:00 |  | 4 | 1027.182 | -1.7761 | -5.4 | -1.7732
2018-01-07 16:00 |  | 3.1 | 1027.182 | -1.2537 | -1.6 | -2.2805
2018-01-07 17:00 |  | 2.7 | 1027.182 | -0.9403 | -1 | -1.931
2018-01-07 18:00 |  | 2.3 | 1027.182 | -1.1493 | -2.2 | -1.5451
2018-01-07 19:00 |  | 1.9 | 1027.182 | 0.20896 | -2.1 | -1.4696
2018-01-07 20:00 |  | 1.6 | 1027.182 | -0.73137 | -0.3 | -1.4226
2018-01-07 21:00 |  | 2.9 | 1027.182 | -0.10448 | -2.9 | -1.4062
2018-01-07 22:00 |  | 4.1 | 1027.182 | 0.10448 | -1.3 | -0.90362
2018-01-07 23:00 |  | 4.8 | 1026.169 | -0.31345 | -3.8 | -1.4781
2018-01-08 |  | 4.8 | 1026.169 | -0.83589 | -3.9 | -2.1715
2018-01-08 01:00 |  | 4.8 | 1026.169 | -1.6718 | -2 | -1.5459
2018-01-08 02:00 |  | 4.7 | 1025.156 | -0.62693 | -0.8 | -1.8736
2018-01-08 03:00 |  | 4.6 | 1025.156 | -0.73142 | -1.9 | -2.2384
2018-01-08 04:00 |  | 4.6 | 1025.156 | -2.0898 | -3.8 | -2.69
2018-01-08 05:00 |  | 4.8 | 1025.156 | -2.0898 | -3.3 | -2.6743
2018-01-08 06:00 |  | 5 | 1025.156 | -1.7764 | -1.5 | -2.5325
2018-01-08 07:00 |  | 5.3 | 1024.143 | -3.4483 | -5.5 | -2.7678
2018-01-08 08:00 |  | 5.3 | 1024.143 | -2.0899 | -0.8 | -2.9654
2018-01-08 09:00 |  | 5.8 | 1024.143 | -1.6719 | -1.6 | -2.857
2018-01-08 10:00 |  | 6 | 1023.13 |  | -5 | -3.3529
2018-01-08 11:00 |  | 6.2 | 1022.117 |  | -5.9 | -4.6967
2018-01-08 12:00 |  | 6.2 | 1022.117 |  | -6.9 | -3.6969
2018-01-08 13:00 |  | 6.3 | 1021.104 |  | -2.3 | -4.2948
2018-01-08 14:00 |  | 6.2 | 1021.104 |  | -4.3 | -2.6302
2018-01-08 15:00 |  | 6.1 | 1020.091 | -5.6 | -4.9 | -3.9132
2018-01-08 16:00 |  | 5.9 | 1020.091 | -6 | -6 | -3.3875
2018-01-08 17:00 |  | 5.9 | 1020.091 | -5.9 | -7.4 | -3.6039
2018-01-08 18:00 |  | 5.8 | 1019.078 | -5.2 | -6.6 | -4.1803
2018-01-08 19:00 |  | 5.8 | 1019.078 | -4.1 | -3.6 | -4.4893
2018-01-08 20:00 |  | 5.9 | 1018.065 | -5 | -4 | -4.4956
2018-01-08 21:00 |  | 5.8 | 1017.052 | -7.2 | -6.8 | -5.9591
2018-01-08 22:00 |  | 5.8 | 1017.052 | -4 | -4.8 | -4.4961
2018-01-08 23:00 |  | 5.8 | 1016.039 | -6.5 | -5.3 | -5.9373
2018-01-09 |  | 5.7 | 1015.026 | -6.8 | -6.1 | -5.9791
2018-01-09 01:00 |  | 5.7 | 1014.013 | -5.2 | -5.7 | -6.0435
2018-01-09 02:00 |  | 6 | 1013 | -6.9 | -6.2 | -6.5989
2018-01-09 03:00 |  | 6.1 | 1013 | -3.3 | -6.4 | -5.3658
2018-01-09 04:00 |  | 6.1 | 1011.987 | -7.9 | -6.9 | -5.6584
2018-01-09 05:00 |  | 5.9 | 1010.974 | -6.5 | -6.7 | -6.0323
2018-01-09 06:00 |  | 6.1 | 1009.961 | -8.1 | -6.5 | -6.4006
2018-01-09 07:00 |  | 6.2 | 1009.961 | -6.1 | -5.6 | -5.6792
2018-01-09 08:00 |  | 6.2 | 1008.948 | -6.1 | -6 | -5.7681
2018-01-09 09:00 |  | 6.4 | 1008.948 | -4.5 | -5 | -5.2118
2018-01-09 10:00 |  | 6.6 | 1008.948 | -5.8 | -4.8 | -5.3616
2018-01-09 11:00 |  | 6.8 | 1007.935 | -6.1 | -8 | -6.7389
2018-01-09 12:00 |  | 7.2 | 1006.922 | -6.4 | -6 | -6.114
2018-01-09 13:00 |  | 7.1 | 1006.922 | -6.1 | -6.4 | -6.29
2018-01-09 14:00 |  | 7.4 | 1005.909 | -6.2 | -7.6 | -5.8885
2018-01-09 15:00 |  | 7.6 | 1005.909 | -6.6 | -6.2 | -5.8988
2018-01-09 16:00 |  | 7.5 | 1005.909 | -4.9 | -5.9 | -5.763
2018-01-09 17:00 |  | 7.5 | 1005.909 | -6.4 | -6 | -5.4641
2018-01-09 18:00 |  | 7.7 | 1005.909 | -6.3 | -7.9 | -5.8515
2018-01-09 19:00 |  | 7.5 | 1005.909 | -6.2 | -5.8 | -5.753
2018-01-09 20:00 |  | 7.9 | 1004.896 | -7.2 | -5.1 | -5.7927
2018-01-09 21:00 |  | 7.9 | 1004.896 | -5.8 | -9.6 | -5.5217
2018-01-09 22:00 |  | 8.2 | 1004.896 | -5.5 | -7.1 | -5.5065
2018-01-09 23:00 |  | 8.2 | 1004.896 | -5.2 | -5.4 | -5.7784
2018-01-10 |  | 8.5 | 1003.883 | -5.6 | -2.7 | -5.9046
2018-01-10 01:00 |  | 8.6 | 1003.883 | -6.5 | -7.7 | -5.1919
2018-01-10 02:00 |  | 8.8 | 1002.87 | -5.5 | -3.6 | -4.567
2018-01-10 03:00 |  | 9 | 1002.87 | -4.1 | -6 | -4.7643
2018-01-10 04:00 |  | 9.3 | 1002.87 | -4.6 | -2.3 | -4.0204
2018-01-10 05:00 |  | 9 | 1002.87 | -2.9 | -0.2 | -3.0029
2018-01-10 06:00 |  | 8.1 | 1003.883 | -2.4 | -1.8 | -2.6011
2018-01-10 07:00 |  | 7.8 | 1004.896 | -2.4 | -0.6 | -2.1047
2018-01-10 08:00 |  | 8.3 | 1005.909 | -0.2 | -3.9 | -1.7007
2018-01-10 09:00 |  | 8.7 | 1005.909 | -0.3 | -2.8 | -2.163
2018-01-10 10:00 |  | 9.5 | 1005.909 | -1.1 | -3.7 | -2.424
2018-01-10 11:00 |  | 9.1 | 1005.909 | -1.2 | -1.2 | -3.0569
2018-01-10 12:00 |  | 9.5 | 1005.909 | -3.4 | -5.7 | -3.5498
2018-01-10 13:00 |  | 9.1 | 1005.909 | -4.2 | -2.4 | -2.711
2018-01-10 14:00 |  | 9.8 | 1006.922 | -0.1 | -3.8 | -2.2049
2018-01-10 15:00 |  | 8.4 | 1006.922 | -0.8 | -4.4 | -2.9439
2018-01-10 16:00 |  | 7.4 | 1006.922 | -3 | -0.9 | -2.6734
2018-01-10 17:00 |  | 6.9 | 1007.935 | -2.6 | -1.3 | -2.889
2018-01-10 18:00 |  | 7.7 | 1007.935 | -1.1 | -3.2 | -2.459
2018-01-10 19:00 |  | 7.4 | 1008.948 | -2.5 | -3.4 | -2.9704
2018-01-10 20:00 |  | 7.6 | 1008.948 | -2.3 | -5.4 | -2.8898
2018-01-10 21:00 |  | 7.3 | 1008.948 | -3.5 | -2 | -3.2744
2018-01-10 22:00 |  | 7 | 1009.961 | -3.3 | -6.1 | -3.3955
2018-01-10 23:00 |  | 6.8 | 1009.961 | -2.7 | -3.3 | -3.4515
2018-01-11 |  | 6.8 | 1010.974 | -3.1 | -1 | -3.3663
2018-01-11 01:00 |  | 6.9 | 1011.987 | -2 | -3.5 | -3.2131
2018-01-11 02:00 |  | 7 | 1011.987 | -1.9 | -4.3 | -2.953
2018-01-11 03:00 |  | 6.9 | 1013 | -2.5 | -1.7 | -3.5383
2018-01-11 04:00 |  | 6.4 | 1014.013 | -2.2 | -5.7 | -4.0254
2018-01-11 05:00 |  | 6.8 | 1015.026 | -3 | -2.8 | -4.0479
2018-01-11 06:00 |  | 7 | 1016.039 | -4.2 | -7.2 | -3.9376
2018-01-11 07:00 |  | 7.3 | 1017.052 | -4.1 | -5.6 | -4.9598
2018-01-11 08:00 |  | 6.9 | 1018.065 | -5.3 | -2.6 | -4.7981
2018-01-11 09:00 |  | 7.5 | 1019.078 | -3.9 | -6.4 | -3.9769
2018-01-11 10:00 |  | 7.9 | 1020.091 | -4.3 | -6.6 | -4.3824
2018-01-11 11:00 |  | 7.9 | 1020.091 | -5.2 | -5.5 | -4.9567
2018-01-11 12:00 |  | 7.9 | 1020.091 | -5 | -5.3 | -5.2482
2018-01-11 13:00 |  | 7.9 | 1021.104 | -3.2 | -5.8 | -5.3641
2018-01-11 14:00 |  | 8 | 1021.104 | -3.8 | -6.1 | -5.8675
2018-01-11 15:00 |  | 7.9 | 1022.117 | -5.3 | -5.7 | -5.6007
2018-01-11 16:00 |  | 8 | 1023.13 | -5.1 | -5.9 | -5.4421
2018-01-11 17:00 |  | 7.9 | 1024.143 | -5.3 | -8.4 | -6.4377
2018-01-11 18:00 |  | 8 | 1024.143 | -5.9 | -8.6 | -7.2018
2018-01-11 19:00 |  | 8.2 | 1025.156 | -7.9 | -6.2 | -7.3315
2018-01-11 20:00 |  | 8.3 | 1026.169 | -7.9 | -6.9 | -6.9981
2018-01-11 21:00 |  | 8.2 | 1026.169 | -5.9 | -7.8 | -6.619
2018-01-11 22:00 |  | 8.2 | 1027.182 | -6.5 | -11.2 | -6.3767
2018-01-11 23:00 |  | 8 | 1027.182 | -6.1 | -12 | -7.6501
2018-01-12 |  | 8 | 1027.182 | -6.9 | -13 | -8.699
2018-01-12 01:00 |  | 8.1 | 1027.182 | -7.9 | -6.2 | -7.8377
2018-01-12 02:00 |  | 8 | 1027.182 | -7.4 | -9 | -7.2829
2018-01-12 03:00 |  | 7.9 | 1027.182 | -6.3 | -4.6 | -7.276
2018-01-12 04:00 |  | 7.7 | 1027.182 | -7 | -3.1 | -8.4666
2018-01-12 05:00 |  | 7.5 | 1027.182 | -7.9 | -8.5 | -8.2229
2018-01-12 06:00 |  | 7.3 | 1028.195 | -6.6 | -9.3 | -8.1643
2018-01-12 07:00 |  | 6.9 | 1028.195 | -9.9 | -7.6 | -8.461
2018-01-12 08:00 |  | 7.1 | 1028.195 | -8.6 | -11.9 | -8.0645
2018-01-12 09:00 |  | 7.6 | 1028.195 | -7 | -11.2 | -8.5653
2018-01-12 10:00 |  | 7.7 | 1028.195 | -8 | -11 | -9.1171
2018-01-12 11:00 |  | 8.6 | 1028.195 | -9.3 | -9 | -8.7902
2018-01-12 12:00 |  | 8.7 | 1027.182 | -7.3 | -10.6 | -9.464
2018-01-12 13:00 |  | 8.6 | 1027.182 | -10.2 | -11.2 | -8.4922
2018-01-12 14:00 |  | 8.5 | 1027.182 | -6.9 | -9.4 | -7.4839
2018-01-12 15:00 |  | 8.6 | 1026.169 | -5.9 | -9.4 | -7.0806
2018-01-12 16:00 |  | 8.6 | 1026.169 | -6.1 | -7.1 | -6.4939
2018-01-12 17:00 |  | 7.7 | 1026.169 | -6.1 | -4 | -6.578
2018-01-12 18:00 |  | 7.3 | 1026.169 | -4.7 | -8.1 | -6.2118
2018-01-12 19:00 |  | 6.2 | 1026.169 | -6.4 | -4.5 | -6.0699
2018-01-12 20:00 |  | 5.8 | 1026.169 | -6.2 | -5.3 | -5.9065
2018-01-12 21:00 |  | 5.3 | 1026.169 | -6.3 | -6.1 | -6.0489
2018-01-12 22:00 |  | 4.9 | 1025.156 | -5.3 | -5.7 | -5.597
2018-01-12 23:00 |  | 6.5 | 1025.156 | -5.2 | -6.8 | -5.6893
2018-01-13 |  | 6.8 | 1024.143 | -5.1 | -5.3 | -6.2009
2018-01-13 01:00 |  | 6.6 | 1024.143 | -6.7 | -5.7 | -6.0687
2018-01-13 02:00 |  | 6.5 | 1024.143 | -4.5 | -7 | -6.336
2018-01-13 03:00 |  | 6.4 | 1023.13 | -7.6 | -8.2 | -7.1015
2018-01-13 04:00 |  | 6.1 | 1022.117 | -7.2 | -8 | -6.6072
2018-01-13 05:00 |  | 6.5 | 1022.117 | -6.5 | -7 | -5.9969
2018-01-13 06:00 |  | 6.5 | 1021.104 | -8.6 | -9.3 | -6.3212
2018-01-13 07:00 |  | 6.7 | 1022.117 | -7.4 | -5.7 | -5.7895
2018-01-13 08:00 |  | 7.2 | 1022.117 | -8.9 | -8.3 | -6.1292
2018-01-13 09:00 |  | 7.8 | 1022.117 | -7.1 | -5.1 | -6.6639
2018-01-13 10:00 |  | 8.3 | 1022.117 | -8.4 | -10 | -7.0506
2018-01-13 11:00 |  | 8.5 | 1021.104 | -8.3 | -9.3 | -8.2159
2018-01-13 12:00 |  | 8.1 | 1021.104 | -7.9 | -5.7 | -7.8562
2018-01-13 13:00 |  | 8.2 | 1020.091 | -7.6 | -6.6 | -7.4891
2018-01-13 14:00 |  | 7.6 | 1020.091 | -6.7 | -4.7 | -7.1493
2018-01-13 15:00 |  | 7.2 | 1020.091 | -7 | -7.1 | -6.6645
2018-01-13 16:00 |  | 6.6 | 1020.091 | -7.3 | -6.4 | -6.4294
2018-01-13 17:00 |  | 6.5 | 1020.091 | -6.8 | -7.7 | -6.8479
2018-01-13 18:00 |  | 6.5 | 1021.104 | -7.5 | -6.5 | -6.9661
2018-01-13 19:00 |  | 6.1 | 1021.104 | -7.2 | -8.7 | -6.5714
2018-01-13 20:00 |  | 5.7 | 1021.104 | -6.2 | -6.9 | -6.6235
2018-01-13 21:00 |  | 5.7 | 1021.104 | -6.5 | -8.8 | -7.45
2018-01-13 22:00 |  | 5.7 | 1021.104 | -7.3 | -8.3 | -7.262
2018-01-13 23:00 |  | 5.6 | 1021.104 | -8.1 | -9 | -6.9431
2018-01-14 |  | 5.6 | 1021.104 | -6 | -7.6 | -7.0387
2018-01-14 01:00 |  | 5.4 | 1020.091 | -7.3 | -8.6 | -7.2239
2018-01-14 02:00 |  | 5.4 | 1020.091 | -6.8 | -8 | -6.9822
2018-01-14 03:00 |  | 5.6 | 1020.091 | -6 | -7.9 | -7.3301
2018-01-14 04:00 |  | 5.4 | 1020.091 | -7.1 | -8 | -6.8667
2018-01-14 05:00 |  | 5.8 | 1020.091 | -4.4 | -7.9 | -6.7217
2018-01-14 06:00 |  | 5.9 | 1020.091 | -7.3 | -8.3 | -6.8812
2018-01-14 07:00 |  | 6.2 | 1020.091 | -6.2 | -8.6 | -6.5384
2018-01-14 08:00 |  | 6.5 | 1020.091 | -6 | -6.3 | -5.6286
2018-01-14 09:00 |  | 7.1 | 1020.091 | -6.4 | -4.4 | -5.8626
2018-01-14 10:00 |  | 7.6 | 1020.091 | -5.5 | -8.7 | -6.1049
2018-01-14 11:00 |  | 7.9 | 1020.091 | -5.6 | -8 | -7.1265
2018-01-14 12:00 |  | 8.9 | 1019.078 | -7.8 | -5.9 | -7.1778
2018-01-14 13:00 |  | 8.7 | 1019.078 | -4.7 | -4.6 | -6.9062
2018-01-14 14:00 |  | 8 | 1019.078 | -7.5 | -7.5 | -6.3867
2018-01-14 15:00 |  | 7.4 | 1018.065 | -6.7 | -5.6 | -6.8672
2018-01-14 16:00 |  | 7.1 | 1018.065 | -7 | -8 | -6.1673
2018-01-14 17:00 |  | 7.1 | 1018.065 | -5.9 | -6.5 | -5.9947
2018-01-14 18:00 |  | 6.8 | 1018.065 | -5.6 | -7.1 | -6.147
2018-01-14 19:00 |  | 6.5 | 1018.065 | -5.8 | -7.3 | -6.3711
2018-01-14 20:00 |  | 6 | 1017.052 | -5.3 | -7.3 | -7.3041
2018-01-14 21:00 |  | 6 | 1016.039 | -7.2 | -8.1 | -7.7686
2018-01-14 22:00 |  | 6 | 1016.039 | -8 | -8.4 | -8.007
2018-01-14 23:00 |  | 6.5 | 1014.013 | -6.7 | -9.3 | -7.1227
2018-01-15 |  | 6.6 | 1013 | -8.4 | -7.1 | -7.5214
2018-01-15 01:00 |  | 7.1 | 1011.987 | -5.6 | -5.4 | -6.743
2018-01-15 02:00 |  | 7.6 | 1009.961 | -6.5 | -7.7 | -6.628
2018-01-15 03:00 |  | 7.5 | 1007.935 | -5.9 | -9.8 | -7.6856
2018-01-15 04:00 |  | 7.6 | 1005.909 | -7.5 | -6.3 | -7.3451
2018-01-15 05:00 |  | 7.6 | 1003.883 | -8.7 | -8.5 | -7.0453
2018-01-15 06:00 |  | 8.2 | 1001.857 | -5.1 | -7.3 | -6.7871
2018-01-15 07:00 |  | 7.9 | 1000.844 | -5.3 | -4.7 | -5.2747
2018-01-15 08:00 |  | 8.9 | 999.831 | -6.3 | -7 | -5.4744
2018-01-15 09:00 |  | 9.3 | 998.818 | -4.8 | -5.8 | -4.1934
2018-01-15 10:00 |  | 9.2 | 995.779 | -4.4 | -7.2 | -5.627
2018-01-15 11:00 |  | 10.2 | 993.753 | -6.4 | -6.4 | -5.9834
2018-01-15 12:00 |  | 10.5 | 992.74 | -3.6 | -8.4 | -5.0126
2018-01-15 13:00 |  | 10.8 | 992.74 | -4.5 | -4.7 | -3.9485
2018-01-15 14:00 |  | 10.3 | 992.74 | -1 | -1.6 | -3.3915
2018-01-15 15:00 |  | 10.3 | 992.74 | -2.1 | -1.8 | -2.6156
2018-01-15 16:00 |  | 9.5 | 993.753 | -2.1 | -4.7 | -2.2542
2018-01-15 17:00 |  | 8.4 | 994.766 | 0.8 | -2.5 | -1.3925
2018-01-15 18:00 |  | 7.7 | 995.779 | -1.1 | -3.8 | -2.7583
2018-01-15 19:00 |  | 7.1 | 995.779 | 1.1 | -1.6 | -2.0279
2018-01-15 20:00 |  | 6.8 | 995.779 | -1.1 | -3.6 | -2.4057
2018-01-15 21:00 |  | 7 | 995.779 | -0.1 | -1.1 | -1.5382
2018-01-15 22:00 |  | 6.6 | 995.779 | -1.5 | -4.1 | -2.1534
2018-01-15 23:00 |  | 6.9 | 995.779 | -0.9 | -1.2 | -1.7155
2018-01-16 |  | 7.3 | 994.766 | -2.7 | -2.3 | -2.7821
2018-01-16 01:00 |  | 7.3 | 994.766 | 0.4 | -4.5 | -2.4172
2018-01-16 02:00 |  | 6.5 | 993.753 | -3.1 | -2.6 | -2.1173
2018-01-16 03:00 |  | 6.5 | 993.753 | -2.1 | 1 | -2.125
2018-01-16 04:00 |  | 5.9 | 993.753 | -2.6 | -2.2 | -2.0528
2018-01-16 05:00 |  | 6 | 994.766 | -1.7 | -3.4 | -2.0014
2018-01-16 06:00 |  | 6.6 | 995.779 | -0.8 | -2.4 | -1.191
2018-01-16 07:00 |  | 6.3 | 995.779 | 1.6 | 0.5 | -0.81132
2018-01-16 08:00 |  | 6.2 | 996.792 | -0.1 | -0.6 | -1.0369
2018-01-16 09:00 |  | 6.8 | 997.805 | -0.8 | -1 | -0.32013
2018-01-16 10:00 |  | 7.3 | 997.805 | 1.1 | -0.2 | -0.57314
2018-01-16 11:00 |  | 7.3 | 997.805 | -2.1 | -4.5 | -2.0785
2018-01-16 12:00 |  | 7.5 | 996.792 | -1.9 | -4.4 | -2.1636
2018-01-16 13:00 |  | 8.3 | 996.792 | -2.6 | -3.4 | -1.9386
2018-01-16 14:00 |  | 7.4 | 996.792 | -1.8 | -3.3 | -2.0523
2018-01-16 15:00 |  | 6.5 | 996.792 | 0.2 | -2.2 | -1.3657
2018-01-16 16:00 |  | 6.3 | 995.779 | -1.2 | -1.7 | -1.8397
2018-01-16 17:00 |  | 5 | 995.779 | 1.1 | -3.7 | -0.83723
2018-01-16 18:00 |  | 3.8 | 995.779 | 0 | 3.2 | -1.2772
2018-01-16 19:00 |  | 3.7 | 995.779 | -1.7 | -1.5 | -0.95197
2018-01-16 20:00 |  | 3.7 | 995.779 | -0.5 | -2.1 | -1.8161
2018-01-16 21:00 |  | 3.8 | 995.779 | -0.8 | -2.3 | -1.485
2018-01-16 22:00 |  | 3.9 | 995.779 | -0.6 | -2.7 | -0.93195
2018-01-16 23:00 |  | 3.6 | 996.792 | 1.3 | -4.4 | -0.59576
2018-01-17 |  | 3.3 | 997.805 | 0.4 | -0.8 | -0.80398
2018-01-17 01:00 |  | 3.3 | 998.818 | 3.3 | -2 | -0.23527
2018-01-17 02:00 |  | 3.3 | 998.818 | 1.9 | 3.1 | -0.54815
2018-01-17 03:00 |  | 3 | 1000.844 | 1.5 | 0.9 | 0.77002
2018-01-17 04:00 |  | 3.2 | 1000.844 | 0.5 | -0.3 | 0.010692
2018-01-17 05:00 |  | 3.4 | 1001.857 | -0.9 | 0.7 | 0.39772
2018-01-17 06:00 |  | 3.6 | 1003.883 | 2.1 | 0.8 | 1.2833
2018-01-17 07:00 |  | 4.2 | 1004.896 | 2.7 | 3.5 | 1.337
2018-01-17 08:00 |  | 4.6 | 1006.922 | 2.4 | 1.7 | 1.4364
2018-01-17 09:00 |  | 5.8 | 1007.935 | 1 | -2.4 | 0.94692
2018-01-17 10:00 |  | 6.9 | 1007.935 | 3.9 | 4.8 | 1.2164
2018-01-17 11:00 |  | 7.2 | 1008.948 | -0.6 | -0.1 | 0.078038
2018-01-17 12:00 |  | 8.2 | 1008.948 | -0.3 | 0.3 | -0.45369
2018-01-17 13:00 |  | 8.7 | 1008.948 | -1.3 | -1.4 | -1.2042
2018-01-17 14:00 |  | 7.9 | 1009.961 | 2.1 | -1.7 | -1.0954
2018-01-17 15:00 |  | 7.7 | 1009.961 | 0 | -0.3 | -0.92511
2018-01-17 16:00 |  | 6.5 | 1009.961 | 0.8 | -1.7 | -0.89239
2018-01-17 17:00 |  | 5.9 | 1009.961 | -1.6 | -1.1 | -1.5396
2018-01-17 18:00 |  | 6.1 | 1009.961 | -1.9 | -0.1 | -0.98093
2018-01-17 19:00 |  | 6.3 | 1008.948 | -1.7 | -4.9 | -2.1482
2018-01-17 20:00 |  | 6.5 | 1006.922 | -3.8 | -4.4 | -3.7138
2018-01-17 21:00 |  | 6 | 1004.896 | -3.5 | -2.4 | -3.5291
2018-01-17 22:00 |  | 6 | 1001.857 | -4.8 | -5.3 | -5.4884
2018-01-17 23:00 |  | 7.1 | 998.818 | -6.2 | -5 | -5.5084
2018-01-18 |  | 8.4 | 995.779 | -5 | -5 | -3.994
2018-01-18 01:00 |  | 9.8 | 993.753 | -5 | -2.9 | -3.628
2018-01-18 02:00 |  | 11.4 | 992.74 | -2 | -1.8 | -3.5609
2018-01-18 03:00 |  | 11.9 | 991.727 | -3 | -0.4 | -3.4712
2018-01-18 04:00 |  | 11.1 | 992.74 | 0.8 | -3.1 | -0.88656
2018-01-18 05:00 |  | 10.2 | 995.779 | 2.4 | 2.1 | 0.49782
2018-01-18 06:00 |  | 8.4 | 998.818 | 3.6 | 3.1 | 1.3014
2018-01-18 07:00 |  | 7.3 | 1000.844 | 1.9 | 2.5 | 1.4726
2018-01-18 08:00 |  | 7.1 | 1001.857 | 2.5 | 1.6 | 2.1396
2018-01-18 09:00 |  | 7.9 | 1002.87 | 1.1 | 0.8 | 1.5312
2018-01-18 10:00 |  | 9.1 | 1003.883 | -0.6 | -2.9 | 0.25589
2018-01-18 11:00 |  | 10 | 1003.883 | 0.9 | 1.3 | -0.90261
2018-01-18 12:00 |  | 9.4 | 1002.87 | 0.4 | 0.4 | -1.9891
2018-01-18 13:00 |  | 10 | 1002.87 | -2 | -0.8 | -1.7719
2018-01-18 14:00 |  | 9.7 | 1002.87 | 0.6 | -0.9 | -1.3817
2018-01-18 15:00 |  | 8.8 | 1002.87 | -1.8 | -1.9 | -0.7661
2018-01-18 16:00 |  | 8 | 1003.883 | 0.8 | 1.1 | -0.45462
2018-01-18 17:00 |  | 7.5 | 1004.896 | 0.5 | 0.4 | -0.19671
2018-01-18 18:00 |  | 7.5 | 1004.896 | -0.2 | -1.4 | -0.52623
2018-01-18 19:00 |  | 6.7 | 1005.909 | -0.7 | 1 | -1.1179
2018-01-18 20:00 |  | 6 | 1006.922 | -0.5 | 0.5 | -0.92888
2018-01-18 21:00 |  | 5.1 | 1006.922 | -0.7 | 0 | -0.79224
2018-01-18 22:00 |  | 4.5 | 1007.935 | -0.1 | -0.1 | -0.40489
2018-01-18 23:00 |  | 4.1 | 1007.935 | 0.3 | -1 | -0.84267
2018-01-19 |  | 3.7 | 1007.935 | 0.8 | 3.8 | -0.37797
2018-01-19 01:00 |  | 2.9 | 1008.948 | 1 | -0.1 | -1.242
2018-01-19 02:00 |  | 2.7 | 1008.948 | -0.2 | 4.5 | -0.46647
2018-01-19 03:00 |  | 2.5 | 1008.948 | 0.4 | 3.5 | -1.1456
2018-01-19 04:00 |  | 2.2 | 1009.961 | -0.9 | 3.3 | -0.3321
2018-01-19 05:00 |  | 2.1 | 1009.961 | -0.3 | -2 | -0.79061
2018-01-19 06:00 |  | 2.1 | 1009.961 | 0.9 | -1.3 | -0.74232
2018-01-19 07:00 |  | 1.9 | 1009.961 | 1 | -0.9 | -1.3102
2018-01-19 08:00 |  | 2.7 | 1010.974 | 0 | -0.9 | -0.90206
2018-01-19 09:00 |  | 4.3 | 1010.974 | -0.3 | -0.6 | -0.81784
2018-01-19 10:00 |  | 5.8 | 1010.974 | -1.2 | -2.7 | -0.76095
2018-01-19 11:00 |  | 6.4 | 1010.974 | -4 | -4.1 | -1.6279
2018-01-19 12:00 |  | 6.6 | 1009.961 | -1.7 | -2.1 | -2.758
2018-01-19 13:00 |  | 7.2 | 1009.961 | -1.3 | -2.6 | -2.5903
2018-01-19 14:00 |  | 7.3 | 1009.961 | -0.8 | -1.1 | -1.308
2018-01-19 15:00 |  | 6.9 | 1009.961 | -1.9 | -3.1 | -0.78163
2018-01-19 16:00 |  | 5.8 | 1009.961 | -0.1 | 0.8 | -0.89655
2018-01-19 17:00 |  | 5.3 | 1009.961 | 0 | -1.4 | -0.82129
2018-01-19 18:00 |  | 4.9 | 1009.961 | -0.4 | -0.3 | -1.4825
2018-01-19 19:00 |  | 4.5 | 1009.961 | -0.9 | 0.6 | -1.2809
2018-01-19 20:00 |  | 4.2 | 1010.974 | -1.2 | -6 | -0.9339
2018-01-19 21:00 |  | 4 | 1009.961 | -0.3 | 3.2 | -1.5624
2018-01-19 22:00 |  | 3.8 | 1009.961 | -1.3 | 2.1 | -1.6269
2018-01-19 23:00 |  | 3.9 | 1009.961 | -0.5 | -8.3 | -1.2021
2018-01-20 |  | 4 | 1009.961 | -1.9 | -0.8 | -2.1074
2018-01-20 01:00 |  | 4.5 | 1008.948 | -2.4 | -2.2 | -2.9632
2018-01-20 02:00 |  | 4.4 | 1007.935 | -2.4 | -4.1 | -2.7489
2018-01-20 03:00 |  | 4.4 | 1006.922 | -3.4 | -2.6 | -2.9079
2018-01-20 04:00 |  | 4.9 | 1004.896 | -3.8 | -2.4 | -3.0216
2018-01-20 05:00 |  | 5.5 | 1003.883 | -2.5 | -3 | -2.4954
2018-01-20 06:00 |  | 5.6 | 1002.87 | -1 | -0.9 | -2.3741
2018-01-20 07:00 |  | 5.1 | 1002.87 | -3.4 | -1.9 | -2.603
2018-01-20 08:00 |  | 4.7 | 1001.857 | -1.9 | -0.3 | -2.0919
2018-01-20 09:00 |  | 4.8 | 1001.857 | -1.5 | -1.3 | -2.0219
2018-01-20 10:00 |  | 5.4 | 1000.844 | -0.2 | -0.8 | -2.5653
2018-01-20 11:00 |  | 5.5 | 999.831 | -2.7 | -4.6 | -2.8478
2018-01-20 12:00 |  | 5.6 | 998.818 | -2.4 | -3.9 | -2.7968
2018-01-20 13:00 |  | 5.1 | 998.818 | -2.1 | -2.1 | -2.0105
2018-01-20 14:00 |  | 5.2 | 999.831 | 0 | -0.6 | -1.401
2018-01-20 15:00 |  | 4.9 | 1000.844 | -0.6 | -1 | -0.80252
2018-01-20 16:00 |  | 3.8 | 1001.857 | 2 | -2.9 | -0.66598
2018-01-20 17:00 |  | 3.6 | 1002.87 | -0.2 |  | 0.13074
2018-01-20 18:00 |  | 3.3 | 1004.896 | 0.8 | -2.7 | 0.51053
2018-01-20 19:00 |  | 3.2 | 1006.922 | 0.6 | -7.5 | -0.12387
2018-01-20 20:00 |  | 2.5 | 1008.948 | -0.8 | -4.2 | -1.122
2018-01-20 21:00 |  | 3.2 | 1009.961 | 1.5 | -5.8 | -0.44474
2018-01-20 22:00 |  | 3.7 | 1010.974 | -0.6 | -3.3 | -1.2583
2018-01-20 23:00 |  | 3.7 | 1013 | 0.6 | -3.4 | -0.15529
2018-01-21 |  | 3.5 | 1014.013 | -2.1 | -0.8 | -2.2531
2018-01-21 01:00 |  | 2.2 | 1015.026 | -2.1 | -5.9 | -2.8287
2018-01-21 02:00 |  | 2.1 | 1015.026 | -4.9 | -4.2 | -4.2914
2018-01-21 03:00 |  | 2.5 | 1016.039 | -5.2 | -3.1 | -4.6771
2018-01-21 04:00 |  | 3 | 1016.039 | -4.1 | -10.2 | -4.4385
2018-01-21 05:00 |  | 3.2 | 1016.039 | -4.7 | -5.2 | -4.5431
2018-01-21 06:00 |  | 3.2 | 1017.052 | -4.7 | -6.6 | -4.673
2018-01-21 07:00 |  | 3.3 | 1017.052 | -5.4 | -0.8 | -5.1652
2018-01-21 08:00 |  | 3.9 | 1017.052 | -5.1 | -3.3 | -5.56
2018-01-21 09:00 |  | 3.6 | 1017.052 | -7.6 | -10.5 | -7.5018
2018-01-21 10:00 |  | 3.5 | 1016.039 | -6.1 | -12.4 | -6.434
2018-01-21 11:00 |  | 2.7 | 1015.026 | -4.8 | -9.5 | -5.7828
2018-01-21 12:00 |  | 1.7 | 1014.013 | -4.8 | -7.8 | -5.7259
2018-01-21 13:00 |  | 2.8 | 1011.987 | -4.8 | -3.6 | -5.508
2018-01-21 14:00 |  | 3.9 | 1010.974 | -4.7 | -5.8 | -4.4686
2018-01-21 15:00 |  | 4.7 | 1009.961 | -4.1 | -3.5 | -3.9634
2018-01-21 16:00 |  | 5.6 | 1008.948 | -3 | -3.9 | -2.8674
2018-01-21 17:00 |  | 6.2 | 1007.935 | -4 | -1.6 | -3.2407
2018-01-21 18:00 |  | 6.6 | 1006.922 | -3.3 | -6.7 | -4.379
2018-01-21 19:00 |  | 6.8 | 1006.922 | -1 | -3.5 | -2.3299
2018-01-21 20:00 |  | 9.6 | 1006.922 | -1.2 | -1.9 | -2.6813
2018-01-21 21:00 |  | 10.4 | 1006.922 | -1.2 | -3.2 | -1.9733
2018-01-21 22:00 |  | 10.7 | 1006.922 | -1.6 | -1.7 | -1.874
2018-01-21 23:00 |  | 10.4 | 1007.935 | -1.6 | -3.9 | -2.3273
2018-01-22 |  | 10.5 | 1007.935 | -0.6 | -1.8 | -2.1867
2018-01-22 01:00 |  | 10.6 | 1007.935 | -1.6 | -3 | -2.6962
2018-01-22 02:00 |  | 10.4 | 1007.935 | -1.9 | -3 | -2.29
2018-01-22 03:00 |  | 10.2 | 1007.935 | 0 | -3.2 | -2.1142
2018-01-22 04:00 |  | 10 | 1007.935 | -0.6 | -3.5 | -2.4017
2018-01-22 05:00 |  | 9.7 | 1008.948 | -1 | -2.6 | -1.8747
2018-01-22 06:00 |  | 9.4 | 1008.948 | -1.8 | -1.6 | -1.6355
2018-01-22 07:00 |  | 9.2 | 1008.948 | -0.4 | -1.9 | -1.3582
2018-01-22 08:00 |  | 9.2 | 1009.961 | -1.1 | -3.9 | -1.1349
2018-01-22 09:00 |  | 9.6 | 1010.974 | 0.2 | -1.2 | -0.96753
2018-01-22 10:00 |  | 11.1 | 1011.987 | -0.5 | -1.4 | -0.75071
2018-01-22 11:00 |  | 11.6 | 1013 | -1.4 | 0.3 | -1.4408
2018-01-22 12:00 |  | 11.6 | 1014.013 | -0.3 | -1.5 | -1.3633
2018-01-22 13:00 |  | 11.3 | 1014.013 | 0.6 | -1 | -1.6084
2018-01-22 14:00 |  | 11.1 | 1016.039 | -2.2 | -2.2 | -0.33014
2018-01-22 15:00 |  | 10.6 | 1017.052 | 2.3 | 3.1 | 0.22914
2018-01-22 16:00 |  | 10.3 | 1018.065 | 2 | 2.5 | -0.14158
2018-01-22 17:00 |  | 10.2 | 1018.065 | 0 | 1 | -0.89432
2018-01-22 18:00 |  | 10.1 | 1019.078 | -0.9 | 1.4 | -0.94963
2018-01-22 19:00 |  | 9.8 | 1019.078 | 1 | -0.8 | -0.64857
2018-01-22 20:00 |  | 8.9 | 1020.091 | 0.3 | 0.5 | -0.61034
2018-01-22 21:00 |  | 9 | 1020.091 | -1 | -1.7 | -1.3092
2018-01-22 22:00 |  | 9.2 | 1020.091 | 0.6 | -0.1 | -1.3522
2018-01-22 23:00 |  | 9.4 | 1020.091 | -2.8 | 0.4 | -1.2938
2018-01-23 |  | 9.5 | 1020.091 | -2.3 | -1 | -1.9877
2018-01-23 01:00 |  | 9.5 | 1020.091 | -1 | -3.1 | -1.7615
2018-01-23 02:00 |  | 9.1 | 1020.091 | -1.5 | -0.2 | -1.5413
2018-01-23 03:00 |  | 9.5 | 1019.078 | -2.7 | -1.2 | -2.2285
2018-01-23 04:00 |  | 9.3 | 1019.078 | -2 | -2.6 | -2.4184
2018-01-23 05:00 |  | 9.5 | 1018.065 | -0.9 | -2.2 | -2.289
2018-01-23 06:00 |  | 10.2 | 1018.065 | -1.8 | 1 | -1.7221
2018-01-23 07:00 |  | 10 | 1017.052 | -1.1 | -2.8 | -2.5026
2018-01-23 08:00 |  | 10.5 | 1017.052 | -1.9 | -6.1 | -1.7466
2018-01-23 09:00 |  | 11.6 | 1017.052 | -2.2 | 0.3 | -1.7763
2018-01-23 10:00 |  | 12.8 | 1016.039 | -1.1 | 0 | -1.3365
2018-01-23 11:00 |  | 12.7 | 1016.039 | -1 | -3.6 | -2.8026
2018-01-23 12:00 |  | 13.3 | 1015.026 | -3.3 | -3.4 | -2.8977
2018-01-23 13:00 |  | 13.5 | 1015.026 | -1 | -0.9 | -3.17
2018-01-23 14:00 |  | 13.8 | 1014.013 | -1.5 | -4 | -3.01
2018-01-23 15:00 |  | 13.6 | 1014.013 | -1.3 | -3.1 | -2.2299
2018-01-23 16:00 |  | 13.2 | 1014.013 | -0.7 | -2.2 | -2.2317
2018-01-23 17:00 |  | 13.4 | 1015.026 | -0.2 | -4.3 | -1.0177
2018-01-23 18:00 |  | 13.1 | 1015.026 | -0.9 | -2 | -1.1962
2018-01-23 19:00 |  | 12.6 | 1015.026 | -2.2 | -2.8 | -2.0948
2018-01-23 20:00 |  | 11.9 | 1015.026 | -2.4 | -5 | -2.2465
2018-01-23 21:00 |  | 11 | 1016.039 | -0.4 | -9.9 | -2.3087
2018-01-23 22:00 |  | 11 | 1016.039 | -0.1 | -1.2 | -2.0948
2018-01-23 23:00 |  | 11 | 1016.039 | -1 | -5 | -2.7747
2018-01-24 |  | 11.2 | 1015.026 | -4.9 | -6.2 | -3.9351
2018-01-24 01:00 |  | 12 | 1014.013 | -1.8 | -1.7 | -2.9323
2018-01-24 02:00 |  | 12.2 | 1011.987 | -2.7 | -2 | -3.5595
2018-01-24 03:00 |  | 12.5 | 1010.974 | -1.3 | -5.1 | -3.4533
2018-01-24 04:00 |  | 12.6 | 1009.961 | -3.2 | -3.5 | -2.7663
2018-01-24 05:00 |  | 13 | 1009.961 | -3.1 | -2.7 | -3.2458
2018-01-24 06:00 |  | 13.1 | 1007.935 | -2.2 | -5 | -3.6274
2018-01-24 07:00 |  | 13.2 | 1006.922 | -1.3 | -2.8 | -3.4514
2018-01-24 08:00 |  | 12.9 | 1006.922 | -2.7 | -1.7 | -3.3497
2018-01-24 09:00 |  | 13.3 | 1005.909 | -1.5 | -5.2 | -3.7441
2018-01-24 10:00 |  | 13.4 | 1005.909 | -2.7 | -3.2 | -2.9456
2018-01-24 11:00 |  | 13 | 1004.896 | -2.7 | -1.8 | -2.9632
2018-01-24 12:00 |  | 10.1 | 1005.909 | -4.4935 | 0.3 | -2.6874
2018-01-24 13:00 |  | 8.9 | 1005.909 | -4.807 | -9.4 | -2.7442
2018-01-24 14:00 |  | 8.2 | 1005.909 | 1.1495 | 3.1 | -1.7342
2018-01-24 15:00 |  | 7.5 | 1006.922 | 0 | -2.2 | -1.9637
2018-01-24 16:00 |  | 7.4 | 1006.922 | -2.926 | -2.6 | -1.5979
2018-01-24 17:00 |  | 6.6 | 1006.922 | -1.3585 | -5.4 | -1.8388
2018-01-24 18:00 |  | 6.5 | 1007.935 | 1.3585 | 3.2 | -1.6419
2018-01-24 19:00 |  | 6.6 | 1007.935 | 2.717 | -1.4 | -0.88049
2018-01-24 20:00 |  | 7 | 1007.935 | 1.045 | -0.2 | -0.73427
2018-01-24 21:00 |  | 7.2 | 1008.948 | 0 | -1.5 | -1.2512
2018-01-24 22:00 |  | 7.4 | 1008.948 | -1.463 | -0.3 | -1.0534
2018-01-24 23:00 |  | 7.5 | 1008.948 | -0.627 | 0.8 | -0.9451
2018-01-25 |  | 7.3 | 1008.948 | -1.672 | -1.8 | -2.1334
2018-01-25 01:00 |  | 7.2 | 1008.948 | -0.418 | -3.2 | -1.8723
2018-01-25 02:00 |  | 7.1 | 1008.948 | -0.418 | -3.2 | -1.4018
2018-01-25 03:00 |  | 7.2 | 1008.948 | -1.672 | -3.9 | -2.1963
2018-01-25 04:00 |  | 7.1 | 1008.948 | -1.463 | -2.2 | -1.9202
2018-01-25 05:00 |  | 7 | 1008.948 | -0.9405 | -1.3 | -1.5148
2018-01-25 06:00 |  | 6.7 | 1008.948 | -1.3585 | -0.3 | -1.6275
2018-01-25 07:00 |  | 6.6 | 1008.948 | -1.5675 | -1.8 | -1.5921
2018-01-25 08:00 |  | 7.2 | 1008.948 | -0.7315 | -1.3 | -1.2269
2018-01-25 09:00 |  | 8.6 | 1009.961 | -0.5225 | 1.8 | -0.55241
2018-01-25 10:00 |  | 10.1 | 1009.961 | -0.418 | -1.2 | -1.1326
2018-01-25 11:00 |  | 10.4 | 1008.948 | -3.2395 | -7.8 | -2.3568
2018-01-25 12:00 |  | 10.9 | 1008.948 | -2.1945 | -4.2 | -2.9088
2018-01-25 13:00 |  | 10.2 | 1007.935 | -2.717 | -2.5 | -2.5519
2018-01-25 14:00 |  | 10.1 | 1007.935 | -2.4035 | -2.8 | -2.4935
2018-01-25 15:00 |  | 8.2 | 1007.935 | 1.254 | -1.7 | -0.35701
2018-01-25 16:00 |  | 7.8 | 1007.935 | -1.881 | -2.3 | -0.99404
2018-01-25 17:00 |  | 7.5 | 1008.948 | 0.418 | -1 | -0.57287
2018-01-25 18:00 |  | 7 | 1008.948 | -0.7315 | -2.1 | -0.81316
2018-01-25 19:00 |  | 6.4 | 1008.948 | 0 | -2.7 | -1.4595
2018-01-25 20:00 |  | 6.3 | 1009.961 | -0.836 | -2.4 | -0.77984
2018-01-25 21:00 |  | 6.1 | 1009.961 | 0.3135 | -1.5 | -0.94396
2018-01-25 22:00 |  | 5.8 | 1010.974 | 0.3135 | -2.7 | -0.74237
2018-01-25 23:00 |  | 6.4 | 1010.974 | 0.9405 |  | -0.62912
2018-01-26 |  | 5.6 | 1010.974 | -0.836 | -3 | -1.5427
2018-01-26 01:00 |  | 5 | 1011.987 | -1.3585 | -2.1 | -1.1854
2018-01-26 02:00 |  | 4.6 | 1011.987 | -0.209 | -0.9 | -1.4103
2018-01-26 03:00 |  | 4.3 | 1013 | -1.672 | -1.2 | -0.89993
2018-01-26 04:00 |  | 3.8 | 1014.013 | -0.209 | 1.2 | -0.14336
2018-01-26 05:00 |  | 4.9 | 1015.026 | 0.209 | 2.8 | -0.030526
2018-01-26 06:00 |  | 5.9 | 1016.039 | 1.463 | 0.4 | 0.38434
2018-01-26 07:00 |  | 5.2 | 1016.039 | -0.418 | -3.6 | -0.34292
2018-01-26 08:00 |  | 5.9 | 1018.065 | 0.7315 | 0.5 | -0.25556
2018-01-26 09:00 |  | 6.3 | 1019.078 | -1.254 | -2.5 | -1.0738
2018-01-26 10:00 |  | 7.9 | 1021.104 | -0.836 | -3.1 | -0.76988
2018-01-26 11:00 |  | 7.4 | 1021.104 | -1.1495 | -3.1 | -2.2554
2018-01-26 12:00 |  | 8.7 | 1022.117 | -1.5675 | -4.1 | -3.4658
2018-01-26 13:00 |  | 7.5 | 1022.117 | -2.508 | -3.7 | -3.939
2018-01-26 14:00 |  | 8.6 | 1023.13 | -5.225 | 1.9 | -3.0439
2018-01-26 15:00 |  | 7.9 | 1024.143 | -3.135 | -4.9 | -2.2739
2018-01-26 16:00 |  | 7.4 | 1025.156 | -0.9405 | -9.4 | -1.5608
2018-01-26 17:00 |  | 8 | 1026.169 | 0.627 | 0.4 | -1.2069
2018-01-26 18:00 |  | 7.9 | 1027.182 | -0.418 | -1.9 | -2.7583
2018-01-26 19:00 |  | 7.8 | 1027.182 | -1.3585 | -3.6 | -2.3543
2018-01-26 20:00 |  | 8 | 1028.195 | -3.344 | -3.2 | -3.3321
2018-01-26 21:00 |  | 7.8 | 1028.195 | -1.7765 | -5.1 | -3.5911
2018-01-26 22:00 |  | 7.8 | 1029.208 | -1.7765 | -5.6 | -3.7719
2018-01-26 23:00 |  | 7.4 | 1029.208 | -4.2845 | -3.8 | -3.7011
2018-01-27 |  | 6.9 | 1029.208 | -3.762 | -5.8 | -4.7364
2018-01-27 01:00 |  | 7 | 1029.208 | -2.926 | -6.1 | -4.1881
2018-01-27 02:00 |  | 5.8 | 1029.208 | -3.553 | -3.3 | -4.737
2018-01-27 03:00 |  | 5 | 1029.208 | -5.016 | -2 | -5.2009
2018-01-27 04:00 |  | 4.9 | 1029.208 | -6.7925 | -8.9 | -5.227
2018-01-27 05:00 |  | 4.3 | 1029.208 | -3.344 | -5.1 | -5.098
2018-01-27 06:00 |  | 4.2 | 1029.208 | -5.3295 | -6.4 | -5.4388
2018-01-27 07:00 |  | 5.2 | 1029.208 | -5.1205 | -2.3 | -4.9526
2018-01-27 08:00 |  | 7.4 | 1029.208 | -3.2395 | -3.7 | -4.693
2018-01-27 09:00 |  | 9.4 | 1028.195 | -5.643 | -6.8 | -4.566
2018-01-27 10:00 |  | 10.7 | 1027.182 | -5.1205 | -4.8 | -3.9434
2018-01-27 11:00 |  | 11.2 | 1027.182 | -1.7765 | -2.9 | -2.9901
2018-01-27 12:00 |  | 10.3 | 1026.169 | -2.09 | -4.2 | -3.6365
2018-01-27 13:00 |  | 9.8 | 1026.169 | -2.926 | -2.7 | -3.5245
2018-01-27 14:00 |  | 8.7 | 1025.156 | -1.9855 | -0.9 | -2.8831
2018-01-27 15:00 |  | 9 | 1025.156 | -0.418 | 1.2 | -2.7473
2018-01-27 16:00 |  | 9.8 | 1025.156 | -1.045 | -3 | -1.7947
2018-01-27 17:00 |  | 10.3 | 1025.156 | -0.3135 | -3.4 | -1.6214
2018-01-27 18:00 |  | 10.4 | 1026.169 | -0.627 | -2.6 | -1.5855
2018-01-27 19:00 |  | 10.8 | 1026.169 | -1.463 | -0.4 | -1.6952
2018-01-27 20:00 |  | 11.2 | 1026.169 | -0.3135 | -0.9 | -2.2123
2018-01-27 21:00 |  | 11.9 | 1027.182 | -1.254 | -5.1 | -2.0701
2018-01-27 22:00 |  | 11.9 | 1027.182 | -0.9405 | -0.1 | -2.5615
2018-01-27 23:00 |  | 11.9 | 1028.195 | -1.672 | -1.5 | -1.4322
2018-01-28 |  | 10.9 | 1028.195 | 0.1045 | -2.9 | -1.8716
2018-01-28 01:00 |  | 10.5 | 1029.208 | -1.7765 | -5.2 | -1.7592
2018-01-28 02:00 |  | 10 | 1029.208 | 0.836 | -2.1 | -1.8145
2018-01-28 03:00 |  | 10 | 1030.221 | -0.209 |  | -1.4958
2018-01-28 04:00 |  | 10 | 1030.221 | -1.1495 | 1.2 | -1.6959
2018-01-28 05:00 |  | 9.9 | 1031.234 | -2.6125 | -1.9 | -1.9478
2018-01-28 06:00 |  | 9.8 | 1031.234 | -1.672 | 4.3 | -1.466
2018-01-28 07:00 |  | 10.8 | 1032.247 | -0.209 | 3.3 | -1.2614
2018-01-28 08:00 |  | 11.5 | 1032.247 | -1.672 | 1.3 | -0.87338
2018-01-28 09:00 |  | 12.6 | 1032.247 | -0.836 | -0.2 | -1.9159
2018-01-28 10:00 |  | 13.3 | 1033.26 | 0.1045 | -0.8 | -1.2671
2018-01-28 11:00 |  | 13.8 | 1033.26 | -1.9855 | -2 | -1.7052
2018-01-28 12:00 |  | 14.4 | 1032.247 | -2.4035 | -5.1 | -2.8809
2018-01-28 13:00 |  | 14.4 | 1032.247 | -1.045 | -2.6 | -2.5301
2018-01-28 14:00 |  | 14.5 | 1032.247 | -0.836 | -0.4 | -2.289
2018-01-28 15:00 |  | 13.4 | 1032.247 | -1.254 | -4 | -2.3848
2018-01-28 16:00 |  | 13.2 | 1032.247 | -1.5675 | 0.1 | -2.0828
2018-01-28 17:00 |  | 12.9 | 1032.247 | -0.9405 | -2.9 | -2.0338
2018-01-28 18:00 |  | 12.8 | 1032.247 | -2.508 | -3 | -1.7702
2018-01-28 19:00 |  | 12.7 | 1032.247 | -1.7765 | -2.7 | -2.2173
2018-01-28 20:00 |  | 12.5 | 1032.247 | -2.1945 | -2.1 | -2.6119
2018-01-28 21:00 |  | 12 | 1031.234 | -3.135 | -3.2 | -2.7353
2018-01-28 22:00 |  | 12 | 1031.234 | -1.881 | -3.8 | -2.6662
2018-01-28 23:00 |  | 12 | 1031.234 | -1.3585 | -2.2 | -2.6298
2018-01-29 |  | 11.9 | 1030.221 | -2.299 | -4.3 | -2.9925
2018-01-29 01:00 |  | 11.8 | 1030.221 | -1.3585 | -3.2 | -2.1735
2018-01-29 02:00 |  | 11.6 | 1029.208 | -2.09 | -1.9 | -3.1522
2018-01-29 03:00 |  | 11.5 | 1029.208 | -2.926 | -1.4 | -3.2078
2018-01-29 04:00 |  | 11.5 | 1029.208 | -1.881 | -3.8 | -2.0349
2018-01-29 05:00 |  | 11.3 | 1028.195 | 0.3135 | -1 | -2.6979
2018-01-29 06:00 |  | 11.5 | 1028.195 | -2.6125 | -1.7 | -2.5739
2018-01-29 07:00 |  | 11.5 | 1027.182 | -1.463 | -0.4 | -2.1237
2018-01-29 08:00 |  | 12 | 1027.182 | -1.9855 | 1.1 | -2.0718
2018-01-29 09:00 |  | 12.6 | 1027.182 | -0.5225 | -2.1 | -1.137
2018-01-29 10:00 |  | 13.3 | 1027.182 | 0.627 | -0.9 | -1.7403
2018-01-29 11:00 |  | 13.5 | 1026.169 | -1.3585 | -1.8 | -2.5404
2018-01-29 12:00 |  | 13.7 | 1025.156 | -1.881 | -2.1 | -1.6847
2018-01-29 13:00 |  | 12.4 | 1026.169 | 1.672 | -0.5 | -0.80961
2018-01-29 14:00 |  | 11.5 | 1026.169 | -1.254 | 2.2 | -0.2606
2018-01-29 15:00 |  | 9.5 | 1028.195 | 2.6125 | 3.5 | -0.95498
2018-01-29 16:00 |  | 8.4 | 1029.208 | 0.7315 | 0.8 | -1.1047
2018-01-29 17:00 |  | 7.7 | 1030.221 | -0.5225 | -2.9 | -1.2851
2018-01-29 18:00 |  | 6.6 | 1031.234 | -1.881 | -4 | -1.4174
2018-01-29 19:00 |  | 7.1 | 1032.247 | -0.9405 | -4 | -0.65563
2018-01-29 20:00 |  | 6.4 | 1032.247 | -0.418 | -1.3 | -1.7673
2018-01-29 21:00 |  | 6 | 1033.26 | 0.3135 | -2.6 | -1.711
2018-01-29 22:00 |  | 5.3 | 1033.26 | 0.836 | -1.5 | -1.8691
2018-01-29 23:00 |  | 4.4 | 1033.26 | -2.1945 | -0.7 | -1.6282
2018-01-30 |  | 4.1 | 1033.26 | -0.836 | -3.1 | -2.3229
2018-01-30 01:00 |  | 3.3 | 1033.26 | -1.045 | -2.3 | -1.7177
2018-01-30 02:00 |  | 3 | 1033.26 | -2.1945 | -3.9 | -2.7824
2018-01-30 03:00 |  | 2.8 | 1033.26 | -2.8215 | -3.6 | -2.7749
2018-01-30 04:00 |  | 2.6 | 1033.26 | -1.672 | -0.5 | -2.164
2018-01-30 05:00 |  | 2.5 | 1032.247 | -1.1495 | -3.3 | -2.9642
2018-01-30 06:00 |  | 2.2 | 1032.247 | -0.836 | -6.5 | -2.2853
2018-01-30 07:00 |  | 2.4 | 1032.247 | -2.717 | 0.6 | -2.5523
2018-01-30 08:00 |  | 3.7 | 1032.247 | 0.1045 |  | -2.502
2018-01-30 09:00 |  | 6.1 | 1031.234 | -2.4035 | -0.6 | -3.1395
2018-01-30 10:00 |  | 9.5 | 1031.234 | -3.8665 | -1.3 | -3.2104
2018-01-30 11:00 |  | 9.1 | 1029.208 | -7.315 | -9.7 | -4.7316
2018-01-30 12:00 |  | 9.5 | 1028.195 | -4.389 | -5.6 | -4.7299
2018-01-30 13:00 |  | 10 | 1027.182 | -2.4035 | -7.4 | -4.4352
2018-01-30 14:00 |  | 9.9 | 1026.169 | -1.045 | 1.4 | -3.1716
2018-01-30 15:00 |  | 9.6 | 1025.156 | -1.5675 | -4.5 | -4.2244
2018-01-30 16:00 |  | 7.8 | 1023.13 | -3.8665 | -4.8 | -3.7754
2018-01-30 17:00 |  | 7.1 | 1023.13 | -4.0755 | -2.2 | -3.7297
2018-01-30 18:00 |  | 8.1 | 1022.117 | -4.0755 | -3.7 | -4.0315
2018-01-30 19:00 |  | 8.6 | 1020.091 | -5.3295 | -3 | -4.6351
2018-01-30 20:00 |  | 8.3 | 1019.078 | -3.6575 | -6.3 | -4.548
2018-01-30 21:00 |  | 8.9 | 1017.052 | -3.971 | -4.8 | -3.9239
2018-01-30 22:00 |  | 9.9 | 1016.039 | -3.344 | -3.6 | -4.4042
2018-01-30 23:00 |  | 10.7 | 1014.013 | -2.299 | -4.8 | -4.4191
2018-01-31 |  | 10.1 | 1013 | -3.4485 | -6.5 | -4.3452
2018-01-31 01:00 |  | 9.8 | 1010.974 | -4.0755 | -6.3 | -4.3654
2018-01-31 02:00 |  | 9.7 | 1010.974 | -3.971 | -2 | -3.5098
2018-01-31 03:00 |  | 8.6 | 1010.974 | -3.6575 | -2.8 | -3.3671
2018-01-31 04:00 |  | 8.9 | 1009.961 | -4.807 | -2.2 | -4.056
2018-01-31 05:00 |  | 8.6 | 1008.948 | -3.4485 | -3.9 | -3.2181
2018-01-31 06:00 |  | 9.2 | 1007.935 | -3.0305 | -4.2 | -3.3003
2018-01-31 07:00 |  | 8.1 | 1006.922 | -2.299 | -3.4 | -2.0666
2018-01-31 08:00 |  | 8.3 | 1005.909 | -2.717 | -3.6 | -3.2277
2018-01-31 09:00 |  | 9.4 | 1005.909 | -2.1945 | -3.5 | -3.2184
2018-01-31 10:00 |  | 7.3 | 1006.922 | 0.627 | -5.7 | -2.7176
2018-01-31 11:00 |  | 6.5 | 1005.909 | -2.1945 | -0.2 | -2.274
2018-01-31 12:00 |  | 5.9 | 1004.896 | -3.344 | -4.1 | -4.1159
2018-01-31 13:00 |  | 6.9 | 1003.883 | -4.4935 | -5.2 | -3.2805
2018-01-31 14:00 |  | 7 | 1003.883 | -1.045 | -3.9 | -3.5409
2018-01-31 15:00 |  | 7 | 1002.87 | -3.971 | -6.3 | -3.1712
2018-01-31 16:00 |  | 5.7 | 1002.87 | -1.045 | -4.6 | -3.0824
2018-01-31 17:00 |  | 5 | 1002.87 | -3.0305 | -0.9 | -2.3019
2018-01-31 18:00 |  | 4.5 | 1002.87 | -0.1045 | -1.7 | -1.5566
2018-01-31 19:00 |  | 4.1 | 1002.87 | -1.254 | -0.4 | -1.3609
2018-01-31 20:00 |  | 3.8 | 1001.857 | -0.627 | -10.4 | -2.1137
2018-01-31 21:00 |  | 3.5 | 1001.857 | -0.1045 | -9.3 | -1.7278
2018-01-31 22:00 |  | 3.1 | 1001.857 | -0.836 | -1.6 | -2.202
2018-01-31 23:00 |  | 3.2 | 1000.844 | -3.553 | 1.3 | -1.9838
2018-02-01 |  | 3.3 | 1000.844 | 0.3135 | 4.5 | -2.1292
2018-02-01 01:00 |  | 3.8 | 999.831 | -3.344 |  | -1.9497
2018-02-01 02:00 |  | 4 | 999.831 | -0.9405 | -4.1 | -1.1595
2018-02-01 03:00 |  | 4.4 | 999.831 | -0.5225 | 3.6 | -0.57049
2018-02-01 04:00 |  | 4.9 | 1000.844 | 0.7315 | 1.6 | 0.4318
2018-02-01 05:00 |  | 4.5 | 1001.857 | 0.836 | -2 | 0.18441
2018-02-01 06:00 |  | 4.2 | 1001.857 | 0.627 | 2.2 | -0.70973
2018-02-01 07:00 |  | 4.5 | 1002.87 | 0.5225 | -1.5 | -0.18427
2018-02-01 08:00 |  | 5.3 | 1002.87 | 0.836 | -8.8 | -0.10967
2018-02-01 09:00 |  | 7.2 | 1003.883 | 0 | -2 | 0.24927
2018-02-01 10:00 |  | 8.7 | 1003.883 | -0.1045 | 0.1 | 0.029322
2018-02-01 11:00 |  | 8.3 | 1004.896 | -0.209 | -4.4 | -0.78048
2018-02-01 12:00 |  | 8.3 | 1004.896 | -1.7765 | -0.4 | -0.97349
2018-02-01 13:00 |  | 8.3 | 1004.896 | 0.9405 | -1.2 | -1.8675
2018-02-01 14:00 |  | 7.1 | 1004.896 | -0.9405 | 0.2 | -0.38234
2018-02-01 15:00 |  | 7.4 | 1004.896 | 0.5225 | -0.8 | -0.51028
2018-02-01 16:00 |  | 7.3 | 1005.909 | -0.3135 | 0.9 | -0.24015
2018-02-01 17:00 |  | 7.5 | 1005.909 | 0.9405 | -1 | 0.009476
2018-02-01 18:00 |  | 4.4 | 1006.922 | 3.135 | 3.8 | 1.5462
2018-02-01 19:00 |  | 4.7 | 1007.935 | 0.7315 | 1.5 | -0.13223
2018-02-01 20:00 |  | 4.5 | 1007.935 | -0.627 | -7 | -0.76109
2018-02-01 21:00 |  | 4.7 | 1007.935 | -0.5225 | -3.4 | -1.27
2018-02-01 22:00 |  | 5.1 | 1008.948 | -1.045 | -2.6 | -1.2667
2018-02-01 23:00 |  | 4.9 | 1008.948 | -0.627 | -3.8 | -0.87194
2018-02-02 |  | 4.7 | 1008.948 | -1.463 | 3.4 | -0.98421
2018-02-02 01:00 |  | 5 | 1009.961 | -0.836 | 3.5 | -0.83522
2018-02-02 02:00 |  | 5.1 | 1009.961 | 0.209 | 0.6 | -0.79449
2018-02-02 03:00 |  | 5.4 | 1009.961 | 0.1045 | -1.9 | -1.1023
2018-02-02 04:00 |  | 5.7 | 1009.961 | 0.209 | -1 | -0.95733
2018-02-02 05:00 |  | 5.6 | 1009.961 | -1.3585 | -0.9 | -0.92302
2018-02-02 06:00 |  | 4.4 | 1009.961 | -0.9405 | -3 | -0.6019
2018-02-02 07:00 |  | 5 | 1010.974 | -0.7315 |  | -0.33378
2018-02-02 08:00 |  | 5.3 | 1011.987 | 1.045 | -2 | -0.029686
2018-02-02 09:00 |  | 6.8 | 1011.987 | -0.7315 | 0.5 | -0.56925
2018-02-02 10:00 |  | 7.6 | 1011.987 | -0.7315 | -1 | -0.52438
2018-02-02 11:00 |  | 8.1 | 1011.987 | -0.418 | -0.9 | -0.93989
2018-02-02 12:00 |  | 7.9 | 1011.987 | 1.7765 | -1.7 | -1.122
2018-02-02 13:00 |  | 8 | 1011.987 | -1.045 | -2.5 | -1.7327
2018-02-02 14:00 |  | 7.8 | 1011.987 | -0.5225 | 0.2 | -1.157
2018-02-02 15:00 |  | 6.7 | 1013 | -0.7315 | -3 | -1.316
2018-02-02 16:00 |  | 6.4 | 1013 | -1.9855 | -1.9 | -1.2987
2018-02-02 17:00 |  | 5.7 | 1013 | 0.418 | 3.3 | -0.6458
2018-02-02 18:00 |  | 6.5 | 1014.013 | 0 | -0.7 | -0.87039
2018-02-02 19:00 |  | 6.7 | 1013 | -0.418 | -4.1 | -2.0254
2018-02-02 20:00 |  | 6.6 | 1013 | 0.836 | -2.8 | -2.548
2018-02-02 21:00 |  | 6.6 | 1013 | -1.463 | -2.1 | -2.7874
2018-02-02 22:00 |  | 6.7 | 1013 | -0.5225 | -1.6 | -2.1444
2018-02-02 23:00 |  | 6.3 | 1013 | -2.6125 | -1.5 | -2.9009
2018-02-03 |  | 6.1 | 1011.987 | -1.881 | -3.8 | -3.1892
2018-02-03 01:00 |  | 5.8 | 1010.974 | -3.2395 | -2.7 | -3.2476
2018-02-03 02:00 |  | 5.4 | 1010.974 | -1.5675 | -2.5 | -3.3815
2018-02-03 03:00 |  | 5 | 1009.961 | -3.8665 | -3.3 | -3.6184
2018-02-03 04:00 |  | 5.2 | 1008.948 | -1.7765 | -3.7 | -3.2823
2018-02-03 05:00 |  | 5.2 | 1008.948 | -2.1945 | -0.4 | -2.7342
2018-02-03 06:00 |  | 4.8 | 1007.935 | -2.09 | -4 | -2.5699
2018-02-03 07:00 |  | 4.9 | 1007.935 | -1.5675 | -1.5 | -2.0899
2018-02-03 08:00 |  | 5.4 | 1007.935 | -1.7765 | -2.7 | -2.548
2018-02-03 09:00 |  | 6.7 | 1007.935 | -0.5225 | 0 | -2.291
2018-02-03 10:00 |  | 6.8 | 1006.922 | -1.672 | -1.4 | -2.4479
2018-02-03 11:00 |  | 6.8 | 1006.922 | -3.0305 | -4.5 | -3.2227
2018-02-03 12:00 |  | 6.4 | 1006.922 | -2.4035 | -3.6 | -2.5215
2018-02-03 13:00 |  | 6.9 | 1005.909 | -1.672 | -2 | -2.6982
2018-02-03 14:00 |  | 5.6 | 1005.909 | -0.5225 | -2.3 | -1.7678
2018-02-03 15:00 |  | 5 | 1006.922 | -0.7315 | -2.2 | -2.0734
2018-02-03 16:00 |  | 4.9 | 1006.922 | 0.5225 | 0.3 | -1.5023
2018-02-03 17:00 |  | 4.6 | 1007.935 | -0.418 | 0.7 | -1.1565
2018-02-03 18:00 |  | 4.7 | 1008.948 | -0.209 | -3.7 | -1.5559
2018-02-03 19:00 |  | 4.6 | 1009.961 | -0.836 | -3.5 | -1.6302
2018-02-03 20:00 |  | 4.4 | 1010.974 | -0.836 | -2.4 | -2.0263
2018-02-03 21:00 |  | 4.3 | 1011.987 | -0.1045 | -1.5 | -1.2396
2018-02-03 22:00 |  | 3.9 | 1013 | -1.672 | -3.6 | -1.6553
2018-02-03 23:00 |  | 3.2 | 1014.013 | -2.09 | -2 | -1.7883
2018-02-04 |  | 4 | 1016.039 | -1.5675 | -1.6 | -2.0984
2018-02-04 01:00 |  | 3.1 | 1017.052 | -1.672 | -4.5 | -2.4453
2018-02-04 02:00 |  | 3.1 | 1018.065 | -0.627 | 0.1 | -1.6179
2018-02-04 03:00 |  | 3.3 | 1019.078 | -1.5675 | 1.2 | -1.3627
2018-02-04 04:00 |  | 3.5 | 1021.104 | 0.418 | 1.9 | -1.2501
2018-02-04 05:00 |  | 3.3 | 1022.117 | -1.1495 | 4.8 | -0.97202
2018-02-04 06:00 |  | 3.3 | 1023.13 | -0.3135 | -2.3 | -0.33445
2018-02-04 07:00 |  | 3.5 | 1024.143 | 0.7315 | 1.3 | 0.25109
2018-02-04 08:00 |  | 4.4 | 1026.169 | 1.3585 | 3 | 0.53502
2018-02-04 09:00 |  | 4.7 | 1026.169 | -1.672 | -1.4 | -0.098718
2018-02-04 10:00 |  | 5.4 | 1027.182 | 0.836 | 3.2 | 0.46665
2018-02-04 11:00 |  | 6.5 | 1027.182 | -1.1495 | -0.5 | -0.52396
2018-02-04 12:00 |  | 7 | 1027.182 | -1.045 | -1.6 | -0.68022
2018-02-04 13:00 |  | 6.7 | 1027.182 | -0.1045 | 0.8 | -1.4548
2018-02-04 14:00 |  | 6.8 | 1028.195 | -1.463 | -3.4 | -1.5693
2018-02-04 15:00 |  | 6 | 1028.195 | -1.254 | -3.5 | -1.3181
2018-02-04 16:00 |  | 5.4 | 1029.208 | 0.5225 | -0.6 | -0.69019
2018-02-04 17:00 |  | 4.6 | 1029.208 | -1.5675 | -5.8 | -0.30017
2018-02-04 18:00 |  | 3.6 | 1030.221 | -0.3135 | -0.6 | -1.176
2018-02-04 19:00 |  | 2.4 | 1030.221 | 0.3135 | -5.2 | -0.94223
2018-02-04 20:00 |  | 2.1 | 1030.221 | 0.418 | 1.9 | -1.1361
2018-02-04 21:00 |  | 2.9 | 1030.221 | 0.5225 | -1.1 | -1.2596
2018-02-04 22:00 |  | 3 | 1030.221 | -1.463 | -1.3 | -1.7584
2018-02-04 23:00 |  | 2.9 | 1030.221 | -0.836 | -3.2 | -1.6212
2018-02-05 |  | 3 | 1030.221 | -1.463 | -5.7 | -1.8315
2018-02-05 01:00 |  | 3 | 1030.221 | -0.836 | 0.1 | -1.9489
2018-02-05 02:00 |  | 3 | 1029.208 | -0.3135 | 2 | -2.0952
2018-02-05 03:00 |  | 2.8 | 1029.208 | -0.9405 | 3.4 | -1.5548
2018-02-05 04:00 |  | 2.3 | 1029.208 | -1.672 | 3.2 | -2.0331
2018-02-05 05:00 |  | 1.9 | 1029.208 | -1.672 | -2.4 | -1.5904
2018-02-05 06:00 |  | 1.3 | 1029.208 | -2.09 | -2.6 | -1.8788
2018-02-05 07:00 |  | 1.9 | 1029.208 | -0.9405 | -0.6 | -1.4394
2018-02-05 08:00 |  | 2.1 | 1029.208 | -1.672 | -3.2 | -1.5014
2018-02-05 09:00 |  | 2.8 | 1028.195 | -0.836 | 0.3 | -0.93274
2018-02-05 10:00 |  | 4.3 | 1028.195 | -1.7765 | -1.1 | -1.048
2018-02-05 11:00 |  | 6.6 | 1027.182 | -3.135 | -1 | -2.2498
2018-02-05 12:00 |  | 6.5 | 1027.182 | -1.881 | -3.2 | -2.6826
2018-02-05 13:00 |  | 5.9 | 1026.169 | -3.0305 | -2.7 | -3.392
2018-02-05 14:00 |  | 5 | 1026.169 | -3.4485 | -6.1 | -3.6061
2018-02-05 15:00 |  | 5 | 1025.156 | -2.926 | -1.2 | -3.5479
2018-02-05 16:00 |  | 4.4 | 1025.156 | -3.553 | -8.5 | -3.5173
2018-02-05 17:00 |  | 3.9 | 1025.156 | -2.1945 | -4.4 | -2.8391
2018-02-05 18:00 |  | 3.5 | 1025.156 | -2.1945 | -3.9 | -3.5304
2018-02-05 19:00 |  | 2.8 | 1024.143 | -2.926 | -3.9 | -2.8474
2018-02-05 20:00 |  | 3.1 | 1024.143 | -3.762 | -4.3 | -3.0646
2018-02-05 21:00 |  | 2.8 | 1024.143 | -3.971 | -2.6 | -3.9584
2018-02-05 22:00 |  | 2.9 | 1023.13 | -5.225 | 2.2 | -4.5444
2018-02-05 23:00 |  | 2.9 | 1022.117 | -3.6575 | 0.2 | -4.1542
2018-02-06 |  | 2.9 | 1021.104 | -4.0755 | -6.5 | -4.3866
2018-02-06 01:00 |  | 3.1 | 1021.104 | -5.1205 | -9.8 | -4.2342
2018-02-06 02:00 |  | 2.9 | 1020.091 | -3.971 | -5.8 | -4.2659
2018-02-06 03:00 |  | 2.7 | 1020.091 | -4.598 | -2.7 | -3.8567
2018-02-06 04:00 |  | 2.8 | 1020.091 | -3.135 | 1.4 | -4.2474
2018-02-06 05:00 |  | 2.4 | 1019.078 | -4.0755 | -2.3 | -4.2496
2018-02-06 06:00 |  | 2.5 | 1019.078 | -3.344 | -3.8 | -3.8044
2018-02-06 07:00 |  | 2.5 | 1019.078 | -3.0305 | -4.3 | -3.6223
2018-02-06 08:00 |  | 2.8 | 1019.078 | -4.807 | -3.4 | -4.4296
2018-02-06 09:00 |  | 3.6 | 1019.078 | -4.9115 | -4 | -4.5053
2018-02-06 10:00 |  | 6 | 1018.065 | -5.016 | -1.1 | -4.39
2018-02-06 11:00 |  | 6.1 | 1018.065 | -6.27 | -9.1 | -5.1582
2018-02-06 12:00 |  | 4.7 | 1018.065 | -4.598 | -7.4 | -4.823
2018-02-06 13:00 |  | 4.4 | 1017.052 | -5.7475 | -11.2 | -4.9788
2018-02-06 14:00 |  | 3.8 | 1017.052 | -2.926 | -8.3 | -3.9673
2018-02-06 15:00 |  | 4 | 1017.052 | -6.27 | 0 | -2.8869
2018-02-06 16:00 |  | 3 | 1018.065 | -1.7765 | -1 | -2.2747
2018-02-06 17:00 |  | 2.2 | 1018.065 | -1.3585 | -1.3 | -2.9219
2018-02-06 18:00 |  | 1.5 | 1019.078 | -4.598 | -4.6 | -3.5138
2018-02-06 19:00 |  | 0.7 | 1019.078 | -3.971 | -3.7 | -4.169
2018-02-06 20:00 |  | 0.8 | 1019.078 | -6.5835 | -3.4 | -3.9862
2018-02-06 21:00 |  | 1.2 | 1019.078 | -4.18 | -4 | -5.0242
2018-02-06 22:00 |  | 1.6 | 1019.078 | -4.4935 | -9 | -5.8941
2018-02-06 23:00 |  | 2 | 1019.078 | -6.27 | -6.2 | -6.8968
2018-02-07 |  | 2 | 1019.078 | -7.0015 | -9.4 | -7.9341
2018-02-07 01:00 |  | 2.2 | 1019.078 | -7.106 | -3.1 | -7.7797
2018-02-07 02:00 |  | 2.4 | 1019.078 | -6.688 | -9.1 | -6.9132
2018-02-07 03:00 |  | 2.4 | 1019.078 | -5.434 | -9.3 | -5.7174
2018-02-07 04:00 |  | 2.2 | 1020.091 | -3.553 | -5.1 | -3.8446
2018-02-07 05:00 |  | 2 | 1020.091 | -2.8215 | -4 | -2.6716
2018-02-07 06:00 |  | 1.6 | 1020.091 | -2.299 | -3.1 | -2.4545
2018-02-07 07:00 |  | 1.7 | 1020.091 | -0.7315 | -2.1 | -1.5811
2018-02-07 08:00 |  | 2.9 | 1021.104 | -0.209 | -1.7 | -1.2249
2018-02-07 09:00 |  | 4 | 1022.117 | 0.3135 | -1 | -1.0212
2018-02-07 10:00 |  | 6.1 | 1022.117 | -0.7315 | 3 | -0.91803
2018-02-07 11:00 |  | 6.2 | 1022.117 | -0.5225 | 1.3 | -1.2811
2018-02-07 12:00 |  | 5.9 | 1022.117 | -1.1495 | -3 | -1.7126
2018-02-07 13:00 |  | 6.1 | 1022.117 | -1.1495 | -2.8 | -2.5904
2018-02-07 14:00 |  | 6 | 1021.104 | -0.5225 | -5.5 | -2.7503
2018-02-07 15:00 |  | 5.3 | 1022.117 | -1.463 | -0.6 | -2.119
2018-02-07 16:00 |  | 4.3 | 1022.117 | -0.836 | -4.9 | -2.0677
2018-02-07 17:00 |  | 3.5 | 1022.117 | 1.254 | -4.6 | -1.7276
2018-02-07 18:00 |  | 2.9 | 1023.13 | 1.3585 | 2 | -1.8562
2018-02-07 19:00 |  | 2.5 | 1023.13 | -1.5675 | -6.4 | -2.6709
2018-02-07 20:00 |  | 2.3 | 1023.13 | -1.881 | -2.4 | -3.2808
2018-02-07 21:00 |  | 0.9 | 1023.13 | -3.4485 | 1 | -3.2021
2018-02-07 22:00 |  | 0.6 | 1023.13 | -2.4035 | -6.1 | -3.0831
2018-02-07 23:00 |  | 0.8 | 1023.13 | -1.881 | -4.7 | -3.1063
2018-02-08 |  | 0.1 | 1023.13 | -3.0305 | -3.5 | -3.9202
2018-02-08 01:00 |  | -0.1 | 1022.117 | -3.0305 | -3.3 | -4.1645
2018-02-08 02:00 |  | 0 | 1022.117 | -3.0305 | -4.7 | -4.0733
2018-02-08 03:00 |  | -0.1 | 1022.117 | -3.762 | -3.3 | -4.3449
2018-02-08 04:00 |  | 0.3 | 1021.104 | -3.6575 | -3.6 | -4.011
2018-02-08 05:00 |  | 0.4 | 1021.104 | -2.4035 | -3.9 | -3.1405
2018-02-08 06:00 |  | 0.3 | 1021.104 | -2.717 | -1.7 | -3.1379
2018-02-08 07:00 |  | 1 | 1021.104 | -1.3585 | -2.6 | -3.1169
2018-02-08 08:00 |  | 2.7 | 1021.104 | -4.7025 | -3.7 | -3.0221
2018-02-08 09:00 |  | 6.4 | 1021.104 |  | -4.1 | -2.135
2018-02-08 10:00 |  | 9 | 1020.091 |  | -0.1 | -1.4553
2018-02-08 11:00 |  | 8.6 | 1020.091 |  | 0 | -1.477
2018-02-08 12:00 |  | 9.8 | 1019.078 |  | -1.2 | -2.4166
2018-02-08 13:00 |  | 9.7 | 1018.065 |  | 0.3 | -3.1774
2018-02-08 14:00 |  | 9.3 | 1018.065 |  | -1.2 | -2.7768
2018-02-08 15:00 |  | 8.4 | 1017.052 |  | -4.7 | -2.5168
2018-02-08 16:00 |  | 7.5 | 1017.052 |  | -1 | -2.9847
2018-02-08 17:00 |  | 6.5 | 1016.039 |  | -2.7 | -2.7406
2018-02-08 18:00 |  | 6.1 | 1016.039 |  | -1.8 | -2.9301
2018-02-08 19:00 |  | 7.3 | 1015.026 | -2.3832 | -0.3 | -2.9469
2018-02-08 20:00 |  | 6.4 | 1014.013 | -4.6671 | -3.6 | -3.5643
2018-02-08 21:00 |  | 6.1 | 1013 |  | -4.7 | -3.9299
2018-02-08 22:00 |  | 6.1 | 1013 |  | -1.8 | -3.5492
2018-02-08 23:00 |  | 6.8 | 1011.987 |  | -3.4 | -3.1009
2018-02-09 |  | 6.9 | 1010.974 |  | -2.4 | -2.9446
2018-02-09 01:00 |  | 6.1 | 1009.961 |  | 0 | -3.0882
2018-02-09 02:00 |  | 5.9 | 1007.935 |  | -1.3 | -4.1841
2018-02-09 03:00 |  | 5.7 | 1006.922 |  | -2.9 | -4.0993
2018-02-09 04:00 |  | 5.9 | 1005.909 |  | -5.6 | -3.2632
2018-02-09 05:00 |  | 6.2 | 1005.909 | -1.986 | -2.7 | -2.3679
2018-02-09 06:00 |  | 6.2 | 1005.909 | -2.0853 | -2 | -2.1964
2018-02-09 07:00 |  | 5.1 | 1006.922 | -3.4755 | -1.1 | -1.3908
2018-02-09 08:00 |  | 4.3 | 1007.935 |  | -4.2 | -1.891
2018-02-09 09:00 |  | 4.7 | 1008.948 |  | -1.1 | -1.4597
2018-02-09 10:00 |  | 6.4 | 1009.961 |  | -1.4 | -1.0672
2018-02-09 11:00 |  | 6.8 | 1009.961 |  | -1.1 | -1.3777
2018-02-09 12:00 |  | 6.2 | 1010.974 |  | -0.4 | -0.76443
2018-02-09 13:00 |  | 5.9 | 1010.974 |  | -0.7 | -1.0354
2018-02-09 14:00 |  | 6.3 | 1011.987 |  | -2.3 | -1.3054
2018-02-09 15:00 |  | 6.6 | 1013 |  | -0.6 | -1.1184
2018-02-09 16:00 |  | 6.1 | 1014.013 |  | -3.1 | -0.31806
2018-02-09 17:00 |  | 5.1 | 1015.026 |  | 3.2 | 0.55878
2018-02-09 18:00 |  | 4.3 | 1016.039 |  | 0.6 | 0.021072
2018-02-09 19:00 |  | 3.7 | 1018.065 |  | 3.7 | 0.18253
2018-02-09 20:00 |  | 3.2 | 1018.065 |  | -5.2 | -0.53615
2018-02-09 21:00 |  | 2.7 | 1019.078 |  | 4.5 | -0.8873
2018-02-09 22:00 |  | 2.5 | 1019.078 |  | 0.1 | -0.84384
2018-02-09 23:00 |  | 2.2 | 1019.078 |  | 1.5 | -1.3414
2018-02-10 |  | 1.1 | 1020.091 |  | -3.5 | -1.1498
2018-02-10 01:00 |  | 0.4 | 1020.091 |  | -1.5 | -1.5827
2018-02-10 02:00 |  | 0.2 | 1019.078 |  | -3.3 | -2.399
2018-02-10 03:00 |  | 0 | 1019.078 |  | -3.1 | -2.4405
2018-02-10 04:00 |  | 0 | 1019.078 |  | -3.1 | -1.9445
2018-02-10 05:00 |  | 0.3 | 1019.078 |  | 0.2 | -1.8471
2018-02-10 06:00 |  | 1 | 1018.065 |  | -2.4 | -2.8181
2018-02-10 07:00 |  | 2.5 | 1018.065 |  | -3.6 | -1.9798
2018-02-10 08:00 |  | 4.8 | 1017.052 |  | 3.6 | -2.0679
2018-02-10 09:00 |  | 6.6 | 1016.039 |  | -3.5 | -1.5011
2018-02-10 10:00 |  | 6.9 | 1015.026 |  | -1.2 | -1.4968
2018-02-10 11:00 |  | 8.5 | 1014.013 |  | -2.2 | -1.4507
2018-02-10 12:00 |  | 8.1 | 1011.987 |  | -1.6 | -2.755
2018-02-10 13:00 |  | 7.9 | 1010.974 |  | -3 | -2.9915
2018-02-10 14:00 |  | 7.5 | 1008.948 |  | -2.5 | -4.4909
2018-02-10 15:00 |  | 7.5 | 1007.935 |  | -2 | -3.6766
2018-02-10 16:00 |  | 7.7 | 1006.922 |  | -4.1 | -3.5273
2018-02-10 17:00 |  | 8.2 | 1005.909 |  | -3 | -3.731
2018-02-10 18:00 |  | 8.4 | 1004.896 |  | -4 | -3.6644
2018-02-10 19:00 |  | 8.3 | 1002.87 |  | -4.4 | -3.8048
2018-02-10 20:00 |  | 8.7 | 1001.857 |  | -6.7 | -3.3987
2018-02-10 21:00 |  | 9.1 | 999.831 |  | -2 | -4.4868
2018-02-10 22:00 |  | 9.8 | 998.818 |  | -0.1 | -4.4924
2018-02-10 23:00 |  | 10.2 | 997.805 |  | -5.6 | -4.4708
2018-02-11 |  | 9.6 | 997.805 |  | -0.2 | -1.9087
2018-02-11 01:00 |  | 8.6 | 998.818 |  | -0.9 | -3.2481
2018-02-11 02:00 |  | 6.1 | 999.831 |  | -4.3 | -3.6138
2018-02-11 03:00 |  | 6.3 | 999.831 |  | -3.6 | -2.6082
2018-02-11 04:00 |  | 5.8 | 1000.844 |  | -1.4 | -1.1922
2018-02-11 05:00 |  | 5.4 | 1001.857 |  | 0.3 | -0.72228
2018-02-11 06:00 |  | 5 | 1002.87 |  | 0.7 | -0.69106
2018-02-11 07:00 |  | 4.6 | 1003.883 |  | -0.6 | -0.94081
2018-02-11 08:00 |  | 5.2 | 1003.883 |  | -4.1 | -0.079756
2018-02-11 09:00 |  | 6.6 | 1003.883 |  | -2.5 | -1.3394
2018-02-11 10:00 |  | 9.4 | 1004.896 |  | -1.4 | -0.86124
2018-02-11 11:00 |  | 7.7 | 1004.896 |  | -2 | -1.0225
2018-02-11 12:00 |  | 8.3 | 1004.896 |  | -3.1 | -1.2803
2018-02-11 13:00 |  | 7.9 | 1004.896 |  | -0.6 | -1.398
2018-02-11 14:00 |  | 7.7 | 1005.909 |  | -1.9 | -0.66994
2018-02-11 15:00 |  | 5.7 | 1006.922 |  | -0.3 | 0.21838
2018-02-11 16:00 |  | 4.8 | 1006.922 |  | 0.5 | 0.23769
2018-02-11 17:00 |  | 4.2 | 1007.935 |  | -4.8 | -0.48272
2018-02-11 18:00 |  | 4.3 | 1009.961 |  | -1.3 | -0.28056
2018-02-11 19:00 |  | 2.9 | 1009.961 |  | -3.2 | 0.17035
2018-02-11 20:00 |  | 2.8 | 1010.974 |  | -1 | -0.61811
2018-02-11 21:00 |  | 2.4 | 1011.987 |  | -2.8 | -0.097973
2018-02-11 22:00 |  | 2 | 1013 |  | 0 | -0.49111
2018-02-11 23:00 |  | 1.6 | 1014.013 |  | -9.5 | -0.46304
2018-02-12 |  | 1.5 | 1014.013 |  | -0.5 | -0.31615
2018-02-12 01:00 |  | 1.6 | 1015.026 |  | 0 | -0.35602
2018-02-12 02:00 |  | 1.3 | 1015.026 |  | -2.6 | -0.68539
2018-02-12 03:00 |  | 0.7 | 1015.026 |  | 0.9 | -0.54205
2018-02-12 04:00 |  | 0.2 | 1016.039 |  | -4.7 | -0.61369
2018-02-12 05:00 |  | 0.1 | 1016.039 |  | 1.3 | -0.69198
2018-02-12 06:00 |  | 0.1 | 1016.039 |  | -0.7 | -0.52065
2018-02-12 07:00 |  | 0.4 | 1017.052 |  | 0 | -0.16497
2018-02-12 08:00 |  | 1.9 | 1017.052 |  | -2.8 | 0.094073
2018-02-12 09:00 |  | 4.3 | 1017.052 |  | -1 | 0.27852
2018-02-12 10:00 |  | 8.2 | 1017.052 |  | -3.3 | 0.035113
2018-02-12 11:00 |  | 6.2 | 1017.052 |  | -2 | -1.2699
2018-02-12 12:00 |  | 6.7 | 1017.052 |  | -3.4 | -2.5683
2018-02-12 13:00 |  | 7.8 | 1016.039 |  | -3.5 | -2.2801
2018-02-12 14:00 |  | 6.5 | 1016.039 |  | -2.2 | -2.1578
2018-02-12 15:00 |  | 7 | 1015.026 |  | -1.2 | -1.3964
2018-02-12 16:00 |  | 6.4 | 1015.026 |  | -1.5 | -2.2605
2018-02-12 17:00 |  | 5.4 | 1015.026 |  | -0.3 | -2.1137
2018-02-12 18:00 |  | 4.1 | 1014.013 |  | -0.6 | -1.9489
2018-02-12 19:00 |  | 3.7 | 1014.013 |  | -3.2 | -1.9491
2018-02-12 20:00 |  | 3.5 | 1014.013 |  | 2.8 | -1.9734
2018-02-12 21:00 |  | 3.3 | 1013 |  | -5.6 | -2.1933
2018-02-12 22:00 |  | 3.4 | 1011.987 |  | -5 | -2.6026
2018-02-12 23:00 |  | 3.1 | 1010.974 |  | 0.1 | -2.8753
2018-02-13 |  | 3.4 | 1009.961 |  | -3.2 | -3.0728
2018-02-13 01:00 |  | 3.1 | 1008.948 |  | -3.3 | -2.9037
2018-02-13 02:00 |  | 2.8 | 1007.935 |  | 3.1 | -2.9707
2018-02-13 03:00 |  | 3.3 | 1005.909 |  | -4.6 | -3.5565
2018-02-13 04:00 |  | 3.8 | 1004.896 |  | -3.8 | -3.2419
2018-02-13 05:00 |  | 4.6 | 1003.883 |  | 0.4 | -2.9317
2018-02-13 06:00 |  | 5 | 1002.87 |  | -6.6 | -2.644
2018-02-13 07:00 |  | 5.6 | 1001.857 |  | -1.5 | -2.3889
2018-02-13 08:00 |  | 6 | 1001.857 |  | -2.7 | -2.0205
2018-02-13 09:00 |  | 6.1 | 1000.844 |  | -4.6 | -2.02
2018-02-13 10:00 |  | 6.5 | 1000.844 |  | -2.5 | -1.1997
2018-02-13 11:00 |  | 4.3 | 1000.844 |  | -0.9 | -2.0104
2018-02-13 12:00 |  | 4.7 | 999.831 |  | 0.7 | -2.2516
2018-02-13 13:00 |  | 5.5 | 999.831 |  | -1.4 | -1.3494
2018-02-13 14:00 |  | 5.7 | 998.818 |  | -2 | -1.6049
2018-02-13 15:00 |  | 5.4 | 1000.844 |  | -0.7 | 0.30422
2018-02-13 16:00 |  | 5 | 1001.857 |  | 1.3 | 0.22299
2018-02-13 17:00 |  | 5 | 1002.87 |  | 0 | 0.39894
2018-02-13 18:00 |  | 5.2 | 1003.883 |  | -0.6 | 0.71739
2018-02-13 19:00 |  | 5.3 | 1004.896 |  | 1.4 | -0.14981
2018-02-13 20:00 |  | 5.2 | 1005.909 |  | -2.2 | -0.4132
2018-02-13 21:00 |  | 4.6 | 1006.922 |  | -0.7 | -1.0069
2018-02-13 22:00 |  | 4.4 | 1006.922 |  | -1.3 | -1.4847
2018-02-13 23:00 |  | 4.5 | 1007.935 |  | -2.3 | -2.038
2018-02-14 |  | 4.7 | 1007.935 |  | -2.8 | -3.1379
2018-02-14 01:00 |  | 4.4 | 1008.948 |  | -2.6 | -2.7074
2018-02-14 02:00 |  | 3.8 | 1008.948 |  | -7.6 | -3.8271
2018-02-14 03:00 |  | 3.6 | 1008.948 |  | -4.5 | -4.8744
2018-02-14 04:00 |  | 2.8 | 1008.948 |  | -7 | -4.7408
2018-02-14 05:00 |  | 1.1 | 1007.935 |  | -0.3 | -4.443
2018-02-14 06:00 |  | 0.7 | 1007.935 |  | -2 | -3.9738
2018-02-14 07:00 |  | 1.5 | 1008.948 |  | -1.6 | -3.8576
2018-02-14 08:00 |  | 3.5 | 1007.935 |  | -4.8 | -4.2826
2018-02-14 09:00 |  | 6.6 | 1007.935 |  | -1.7 | -3.1101
2018-02-14 10:00 |  | 8 | 1006.922 |  | -4.3 | -2.8119
2018-02-14 11:00 |  | 8.1 | 1006.922 |  | -1.5 | -2.5543
2018-02-14 12:00 |  | 8 | 1005.909 |  | -6.2 | -3.5849
2018-02-14 13:00 |  | 7.4 | 1005.909 |  | -5.4 | -2.6187
2018-02-14 14:00 |  | 6.5 | 1004.896 |  | 0.6 | -2.061
2018-02-14 15:00 |  | 5.1 | 1004.896 |  | -1.5 | -1.5891
2018-02-14 16:00 |  | 5 | 1003.883 |  | 4.5 | -2.9039
2018-02-14 17:00 |  | 5.4 | 1003.883 |  | -1.9 | -2.5209
2018-02-14 18:00 |  | 5.2 | 1002.87 |  | -0.9 | -2.8572
2018-02-14 19:00 |  | 5.6 | 1002.87 |  | 3.2 | -1.8687
2018-02-14 20:00 |  | 5.9 | 1001.857 |  | -2.9 | -2.1096
2018-02-14 21:00 |  | 6.2 | 1001.857 |  | -2.5 | -1.4493
2018-02-14 22:00 |  | 6.8 | 1001.857 |  | -1.1 | -1.4007
2018-02-14 23:00 |  | 7.5 | 1001.857 |  | -1.8 | -0.053008
2018-02-15 |  | 8.2 | 1002.87 |  | -0.3 | 0.24964
2018-02-15 01:00 |  | 8.6 | 1002.87 |  | 1.1 | -0.33537
2018-02-15 02:00 |  | 8.8 | 1002.87 |  | -0.4 | -1.8021
2018-02-15 03:00 |  | 8.2 | 1003.883 |  | -6.1 | -1.8711
2018-02-15 04:00 |  | 8.6 | 1003.883 |  | 0.3 | -1.3113
2018-02-15 05:00 |  | 8.7 | 1004.896 |  | 0.4 | -1.1461
2018-02-15 06:00 |  | 8.6 | 1005.909 |  | -3.1 | -0.959
2018-02-15 07:00 |  | 8.6 | 1006.922 |  | -2.8 | -0.45033
2018-02-15 08:00 |  | 9.2 | 1008.948 |  | -4.2 | -1.375
2018-02-15 09:00 |  | 10.6 | 1009.961 | 3.1 | -0.2 | 0.19692
2018-02-15 10:00 |  | 13.1 | 1010.974 | 0.6 | -2.3 | -0.81719
2018-02-15 11:00 |  | 11.5 | 1013 | 1.1 | 0.3 | -1.8149
2018-02-15 12:00 |  | 7.1 | 1013 | 0.5 | 1.2 | -1.3374
2018-02-15 13:00 |  | 9.3 | 1013 | -0.2 | -5.1 | -3.2108
2018-02-15 14:00 |  | 10.5 | 1014.013 |  | -1.5 | -1.1744
2018-02-15 15:00 |  | 9 | 1015.026 |  | 2.6 | -0.1775
2018-02-15 16:00 |  | 8 | 1016.039 |  | -0.3 | 0.29673
2018-02-15 17:00 |  | 7.1 | 1017.052 | 3.1 | -3 | -0.2803
2018-02-15 18:00 |  | 6.1 | 1018.065 | -0.8 | -0.6 | -0.59174
2018-02-15 19:00 |  | 5.5 | 1018.065 | 0.1 | -0.4 | -0.70523
2018-02-15 20:00 |  | 4.8 | 1019.078 | -4.9 | 1 | -0.27091
2018-02-15 21:00 |  | 4.8 | 1020.091 | 0.4 | -2.3 | 0.023082
2018-02-15 22:00 |  | 4.5 | 1021.104 | -0.3 | 1.8 | 0.16925
2018-02-15 23:00 |  | 4.2 | 1022.117 | -0.1 |  | -0.38841
2018-02-16 |  | 3.7 | 1022.117 | -6.8 | -6.1 | -0.57152
2018-02-16 01:00 |  | 3.2 | 1023.13 | 1.1 |  | 0.14386
2018-02-16 02:00 |  | 2.8 | 1024.143 | -0.5 | -8.2 | -0.27286
2018-02-16 03:00 |  | 2.8 | 1024.143 | -0.6 | 1 | -0.67781
2018-02-16 04:00 |  | 2.3 | 1025.156 | 0.9 | -5.8 | -0.77886
2018-02-16 05:00 |  | 2.1 | 1025.156 | -1.6 | -5.3 | -1.2129
2018-02-16 06:00 |  | 2 | 1026.169 | 0.2 | -1 | -0.92466
2018-02-16 07:00 |  | 2.5 | 1027.182 | -0.5 |  | -0.065995
2018-02-16 08:00 |  | 4.2 | 1027.182 | -1.4 | -0.6 | 0.1188
2018-02-16 09:00 |  | 8.1 | 1027.182 | 1.3 | -3.8 | -0.56953
2018-02-16 10:00 |  | 11.4 | 1028.195 | -1.2 | -0.7 | -0.52519
2018-02-16 11:00 |  | 9.5 | 1028.195 | -1.5 | -3.5 | -2.2343
2018-02-16 12:00 |  | 8.8 | 1027.182 | -1.7 | -4.8 | -3.5973
2018-02-16 13:00 |  | 9.4 | 1026.169 |  | -1.6 | -4.2967
2018-02-16 14:00 |  | 10 | 1026.169 | -3.5 | -3.3 | -3.2636
2018-02-16 15:00 |  | 9.5 | 1026.169 |  | -3.3 | -1.9818
2018-02-16 16:00 |  | 8.2 | 1026.169 |  | -3 | -1.5087
2018-02-16 17:00 |  | 6.3 | 1026.169 |  | -2.2 | -0.95546
2018-02-16 18:00 |  | 6.2 | 1026.169 | -2.8 | 0.3 | -1.2773
2018-02-16 19:00 |  | 5.7 | 1025.156 | -2.8 | -2.3 | -2.4446
2018-02-16 20:00 |  | 5.2 | 1025.156 | -1.6 | -3.7 | -2.0146
2018-02-16 21:00 |  | 4.7 | 1025.156 | -2.9 | -1.5 | -2.0984
2018-02-16 22:00 |  | 4.1 | 1024.143 | -3.9 | -1.1 | -2.9559
2018-02-16 23:00 |  | 3.9 | 1024.143 | -2.6 | -1.5 | -2.9208
2018-02-17 |  | 3.8 | 1024.143 | -6.2 | -2.8 | -2.7402
2018-02-17 01:00 |  | 4 | 1024.143 | -3.3 | -2.7 | -2.6299
2018-02-17 02:00 |  | 3.6 | 1023.13 | -4.2 | -2.5 | -2.9521
2018-02-17 03:00 |  | 3 | 1023.13 | -4.1 | -4.6 | -2.7227
2018-02-17 04:00 |  | 2.1 | 1023.13 | -3 | -3.4 | -2.8846
2018-02-17 05:00 |  | 1.6 | 1023.13 | -3.5 | 4.7 | -3.0486
2018-02-17 06:00 |  | 1.5 | 1023.13 | -2.2 | -1.3 | -2.3519
2018-02-17 07:00 |  | 2.3 | 1023.13 | -1.2 | 2 | -2.8468
2018-02-17 08:00 |  | 4.6 | 1023.13 | -0.9 | -9.7 | -2.3618
2018-02-17 09:00 |  | 9.9 | 1024.143 | -4.7 | -3.9 | -2.3382
2018-02-17 10:00 |  | 14.4 | 1024.143 | -4 | -4.8 | -3.0016
2018-02-17 11:00 |  | 11.4 | 1024.143 | -3.8 | -5 | -4.364
2018-02-17 12:00 |  | 9.4 | 1024.143 | -3.3 | -4.8 | -4.2845
2018-02-17 13:00 |  | 9.8 | 1023.13 |  | -3.2 | -3.5969
2018-02-17 14:00 |  | 10.3 | 1023.13 | -2.7 | -2.3 | -2.6909
2018-02-17 15:00 |  | 9.8 | 1023.13 | -4 | -5.4 | -2.8931
2018-02-17 16:00 |  | 8.6 | 1024.143 |  | -3 | -1.9039
2018-02-17 17:00 |  | 6.8 | 1024.143 |  | -0.9 | -1.3049
2018-02-17 18:00 |  | 6.4 | 1024.143 | -2 | -2.5 | -1.2347
2018-02-17 19:00 |  | 6 | 1025.156 | -2.2 | -0.3 | -1.7555
2018-02-17 20:00 |  | 6.7 | 1025.156 | -1.6 | 0.1 | -1.6979
2018-02-17 21:00 |  | 6.7 | 1025.156 | -2.6 | -1.6 | -3.0897
2018-02-17 22:00 |  | 6.5 | 1025.156 | -4.4 | -3 | -3.4649
2018-02-17 23:00 |  | 4.5 | 1025.156 | -5.9 | -5.2 | -4.4026
2018-02-18 |  | 3.5 | 1025.156 | -5.3 | -6.2 | -3.3791
2018-02-18 01:00 |  | 3.3 | 1025.156 | -2.4 | 1 | -3.2816
2018-02-18 02:00 |  | 4 | 1024.143 | -11.8 | -6.8 | -4.5215
2018-02-18 03:00 |  | 5 | 1024.143 | -4.8 | 0.8 | -3.6046
2018-02-18 04:00 |  | 3.2 | 1024.143 | -4.3 | -3.7 | -3.9078
2018-02-18 05:00 |  | 2 | 1024.143 | -4.2 | -4.9 | -3.7558
2018-02-18 06:00 |  | 1.8 | 1024.143 | -2.2 | -3.2 | -2.8348
2018-02-18 07:00 |  | 2.3 | 1024.143 | -4.2 | -11 | -3.2828
2018-02-18 08:00 |  | 4.6 | 1024.143 | -2.7 | -9.3 | -2.4382
2018-02-18 09:00 |  | 11.4 | 1024.143 | -4 | -5 | -4.287
2018-02-18 10:00 |  | 14.9 | 1023.13 | -4.8 | -10.5 | -3.4083
2018-02-18 11:00 |  | 12.6 | 1023.13 | -4.2 | -9.1 | -3.62
2018-02-18 12:00 |  | 12.9 | 1023.13 | -3.2 | -3.7 | -4.6488
2018-02-18 13:00 |  | 12.3 | 1022.117 | -4.4 | -5.6 | -3.6157
2018-02-18 14:00 |  | 12.9 | 1022.117 | -2.6 | -0.1 | -2.7103
2018-02-18 15:00 |  | 11.5 | 1022.117 | -4.4 | -4.8 | -2.8969
2018-02-18 16:00 |  | 10.4 | 1022.117 | -2 | -2.1 | -2.0679
2018-02-18 17:00 |  | 9.1 | 1022.117 | -2.3 | -4.1 | -2.8447
2018-02-18 18:00 |  | 8.5 | 1022.117 | -2.9 | -1.5 | -2.7344
2018-02-18 19:00 |  | 7.6 | 1022.117 | -4 | -3.8 | -3.7837
2018-02-18 20:00 |  | 7.8 | 1022.117 | -3.1 | 0.2 | -3.5039
2018-02-18 21:00 |  | 8.2 | 1022.117 | -3.5 | -1.5 | -4.337
2018-02-18 22:00 |  | 8.3 | 1021.104 | -3.4 | -4.9 | -4.7106
2018-02-18 23:00 |  | 8.3 | 1021.104 | -5.1 | -7.6 | -5.0125
2018-02-19 |  | 8.4 | 1020.091 | -5.3 | -5.9 | -5.8144
2018-02-19 01:00 |  | 8.2 | 1020.091 | -4.5 | -4.2 | -6.048
2018-02-19 02:00 |  | 7.8 | 1020.091 | -5.4 | -3.6 | -6.1742
2018-02-19 03:00 |  | 7.9 | 1019.078 | -5.9 | -1 | -5.8825
2018-02-19 04:00 |  | 7.9 | 1019.078 | -6.1 | -1.4 | -6.0162
2018-02-19 05:00 |  | 7.9 | 1019.078 | -5.5 | -4.3 | -5.7482
2018-02-19 06:00 |  | 7.7 | 1019.078 | -6 | -9.2 | -5.4189
2018-02-19 07:00 |  | 8 | 1019.078 | -5.6 | -4 | -5.2453
2018-02-19 08:00 |  | 8.5 | 1018.065 | -6.5 | -0.8 | -5.3425
2018-02-19 09:00 |  | 9.1 | 1018.065 | -5.1 | -8.6 | -4.8509
2018-02-19 10:00 |  | 9.5 | 1018.065 | -4 | -6 | -5.1907
2018-02-19 11:00 |  | 9.9 | 1018.065 | -3.8 | -1.9 | -4.456
2018-02-19 12:00 |  | 10.5 | 1017.052 | -4.8 | -0.6 | -4.2543
2018-02-19 13:00 |  | 10.6 | 1017.052 | -3.7 | -6.5 | -4.4889
2018-02-19 14:00 |  | 11.1 | 1017.052 | -5 | -10.8 | -4.482
2018-02-19 15:00 |  | 11.4 | 1017.052 | -4.5 | -5.6 | -5.0082
2018-02-19 16:00 |  | 11 | 1017.052 | -3.7 | -5.8 | -3.7604
2018-02-19 17:00 |  | 10.7 | 1017.052 | -4.1 | -8.5 | -3.8518
2018-02-19 18:00 |  | 10.8 | 1017.052 | -3.8 | -6.6 | -4.0985
2018-02-19 19:00 |  | 10.5 | 1018.065 | -4.6 | -4.2 | -4.2973
2018-02-19 20:00 |  | 10.5 | 1018.065 | -5.1 | -6.7 | -4.6234
2018-02-19 21:00 |  | 9.9 | 1017.052 | -4.9 | -3.3 | -4.5738
2018-02-19 22:00 |  | 9.3 | 1018.065 | -4.2 | -2.9 | -3.7624
2018-02-19 23:00 |  | 9 | 1018.065 | -3.4 | -6.8 | -4.0369
2018-02-20 |  | 8.8 | 1018.065 | -2.9 | -6.7 | -4.2799
2018-02-20 01:00 |  | 8.7 | 1019.078 | -3.6 | -1.9 | -3.989
2018-02-20 02:00 |  | 8.3 | 1019.078 | -2.6 | -4.2 | -3.911
2018-02-20 03:00 |  | 8.2 | 1019.078 | -2.9 | -1.7 | -3.1305
2018-02-20 04:00 |  | 7.9 | 1019.078 | -3.1 | -0.6 | -3.0613
2018-02-20 05:00 |  | 8 | 1019.078 | -2.5 | -4.5 | -3.5004
2018-02-20 06:00 |  | 8 | 1020.091 | -2.6 | -3.1 | -2.8545
2018-02-20 07:00 |  | 8.3 | 1020.091 | -2.2 | -3.3 | -4.6981
2018-02-20 08:00 |  | 8.8 | 1020.091 | -2.4 | -3.5 | -4.2751
2018-02-20 09:00 |  | 8.4 | 1021.104 | -2.5 | -6.9 | -2.987
2018-02-20 10:00 |  | 7.6 | 1022.117 | -2.6 | -4.4 | -2.6939
2018-02-20 11:00 |  | 8.9 | 1022.117 | -1.5 | -2.4 | -2.779
2018-02-20 12:00 |  | 9.8 | 1022.117 | -4.2 | -2.1 | -2.4811
2018-02-20 13:00 |  | 9.8 | 1022.117 | -3.3 | -2.5 | -3.1002
2018-02-20 14:00 |  | 9.7 | 1022.117 | -1.9 | -7.4 | -3.1213
2018-02-20 15:00 |  | 7.3 | 1022.117 | -0.7 | -1.8 | -1.1343
2018-02-20 16:00 |  | 7.4 | 1023.13 | -1.3 | -2.9 | -1.5412
2018-02-20 17:00 |  | 7.6 | 1023.13 | -1.5 | 0 | -1.8791
2018-02-20 18:00 |  | 7.6 | 1024.143 | -1.7 | -2.7 | -1.5626
2018-02-20 19:00 |  | 7.3 | 1024.143 | -1.4 | -2.3 | -0.79668
2018-02-20 20:00 |  | 7.1 | 1025.156 | -0.5 | -1.1 | -1.1335
2018-02-20 21:00 |  | 6.6 | 1026.169 | -2.3 | -3.4 | -1.9382
2018-02-20 22:00 |  | 6.3 | 1026.169 | -3.4 | -4.3 | -3.1333
2018-02-20 23:00 |  | 5.8 | 1027.182 | -5.3 | -2.9 | -3.6611
2018-02-21 |  | 5.2 | 1028.195 | -5.7 | -6.1 | -4.1686
2018-02-21 01:00 |  | 3.7 | 1028.195 | -6.8 | -9.4 | -5.8068
2018-02-21 02:00 |  | 3.1 | 1028.195 | -8.3 | -8.1 | -6.7208
2018-02-21 03:00 |  | 2.3 | 1028.195 | -9.5 | -8.8 | -8.2979
2018-02-21 04:00 |  | 1.7 | 1028.195 | -11.2 | -6.5 | -9.8252
2018-02-21 05:00 |  | 1.5 | 1029.208 | -11.4 | -7.5 | -10.858
2018-02-21 06:00 |  | 1.3 | 1029.208 | -15.7 | -15.4 | -12.9461
2018-02-21 07:00 |  | 2.5 | 1029.208 | -14.7 | -12.7 | -13.3629
2018-02-21 08:00 |  | 4.4 | 1029.208 | -15.8 | -16.8 | -13.4223
2018-02-21 09:00 |  | 8.3 | 1029.208 | -15.3 | -15.8 | -14.1525
2018-02-21 10:00 |  | 9 | 1029.208 | -16.5 | -18.2 | -14.7543
2018-02-21 11:00 |  | 8.5 | 1029.208 | -16.5 | -16.7 | -15.5993
2018-02-21 12:00 |  | 9.3 | 1029.208 | -15.8 | -16.4 | -14.8328
2018-02-21 13:00 |  | 9.1 | 1028.195 | -17.5 | -15.4 | -15.5774
2018-02-21 14:00 |  | 9.5 | 1027.182 | -13.9 | -12.9 | -14.563
2018-02-21 15:00 |  | 7.9 | 1027.182 | -14.6 | -13.6 | -12.5652
2018-02-21 16:00 |  | 7.2 | 1027.182 | -13.3 | -13.5 | -11.6337
2018-02-21 17:00 |  | 6.5 | 1027.182 | -12.1 | -9.7 | -10.8909
2018-02-21 18:00 |  | 6.1 | 1027.182 | -11.5 | -16.1 | -11.0191
2018-02-21 19:00 |  | 6.1 | 1027.182 | -13.1 | -9.9 | -10.4648
2018-02-21 20:00 |  | 6.2 | 1027.182 | -12.4 | -12.6 | -10.8704
2018-02-21 21:00 |  | 6 | 1007.998 | -11.1 | -11.7 | -10.0551
2018-02-21 22:00 |  | 5.5 | 1007.6628 | -12.7 | -12.5 | -9.9479
2018-02-21 23:00 |  | 5.3 | 1007.4509 | -12.1 | -13.6 | -9.9502
2018-02-22 |  | 5.3 | 1007.2863 | -11.4 | -10.7 | -9.8562
2018-02-22 01:00 |  | 4.9 | 1007.0208 | -11.5 | -11.7 | -9.045
2018-02-22 02:00 |  | 3.5 | 1006.6476 | -12 | -11.9 | -9.6857
2018-02-22 03:00 |  | 2.2 | 1006.3506 | -9.7 | -12.9 | -9.7096
2018-02-22 04:00 |  | 1.7 | 1006.3641 | -9.4 | -15.4 | -8.0897
2018-02-22 05:00 |  | 3.3 | 1006.3866 | -7 | -0.9 | -7.0295
2018-02-22 06:00 |  | 3.8 | 1006.5619 | -6.4 | -12.8 | -7.4858
2018-02-22 07:00 |  | 4.2 | 1006.714 | -7.3 | -9.9 | -7.5415
2018-02-22 08:00 |  | 4.8 | 1006.8018 | -10 | -10.3 | -8.2631
2018-02-22 09:00 |  | 5.2 | 1006.8861 | -9 | -10 | -8.1777
2018-02-22 10:00 |  | 6.1 | 1006.8755 | -8.6 | -10.4 | -8.2298
2018-02-22 11:00 |  | 7 | 1006.7228 | -8.2 | -8.1 | -7.3585
2018-02-22 12:00 |  | 8 | 1006.8741 | -6 | -8.7 | -7.3942
2018-02-22 13:00 |  | 5.4 | 1006.3215 |  | -8.7 | -7.7242
2018-02-22 14:00 |  | 5.4 | 1005.8691 | -6.7 | -11.6 | -8.3266
2018-02-22 15:00 |  | 5.5 | 1005.6675 |  | -10.5 | -7.0348
2018-02-22 16:00 |  | 4.1 | 1005.7609 | -4.7 | 2.3 | -5.2882
2018-02-22 17:00 |  | 2.7 | 1005.8416 | -5.1 | 1 | -4.7906
2018-02-22 18:00 |  | 2.2 | 1005.8104 | -5.2 | -7.5 | -4.4997
2018-02-22 19:00 |  | 1.5 | 1005.9424 | -4.9 | -3.4 | -4.3342
2018-02-22 20:00 |  | 0.9 | 1005.8584 | -5.1 | -4.2 | -4.9688
2018-02-22 21:00 |  | 0.8 | 1005.7458 | -6 | -5.6 | -4.9942
2018-02-22 22:00 |  | 0.7 | 1005.5961 | -5.9 | -4.1 | -5.1633
2018-02-22 23:00 |  | 0.8 | 1005.3589 | -7.2 | 0.5 | -5.337
2018-02-23 |  | 0.1 | 1005.2175 | -0.3 | -9.3 | -6.5452
2018-02-23 01:00 |  | -0.3 | 1005.0521 | -14.8 | -6 | -6.2979
2018-02-23 02:00 |  | -0.9 | 1004.8098 | -3.3 | -7.1 | -7.7946
2018-02-23 03:00 |  | -0.9 | 1004.516 | -9.6 | -7.4 | -7.5147
2018-02-23 04:00 |  | -1 | 1004.5044 | -8.6 | -7.8 | -7.5819
2018-02-23 05:00 |  | 0.7 | 1004.6119 | -7.1 | -8.8 | -6.9653
2018-02-23 06:00 |  | 2.1 | 1004.8137 | -4.9 | -3.7 | -6.8106
2018-02-23 07:00 |  | 3.2 | 1004.8378 | -7.9 | -10.8 | -7.0342
2018-02-23 08:00 |  | 4.6 | 1004.9656 | -5.7 | -4.2 | -6.7876
2018-02-23 09:00 |  | 5.3 | 1005.0138 | -7.2 | -8.2 | -6.486
2018-02-23 10:00 |  | 5.7 | 1024.143 | -8.4 | -6.6 | -5.424
2018-02-23 11:00 |  | 5.7 | 1023.13 | -18.8 | -4.9 | -5.7883
2018-02-23 12:00 |  | 6 | 1023.13 | -5.5 | -6.6 | -5.286
2018-02-23 13:00 |  | 5.7 | 1022.117 | -4.6 | -6.7 | -6.125
2018-02-23 14:00 |  | 5.6 | 1022.117 | -4.5 | -7 | -5.6309
2018-02-23 15:00 |  | 5.2 | 1021.104 | -3.1 | -9.1 | -5.9468
2018-02-23 16:00 |  | 3.4 | 1021.104 | -7.8 | -12.6 | -5.2162
2018-02-23 17:00 |  | 3.1 | 1021.104 |  | -6.4 | -5.4802
2018-02-23 18:00 |  | 2.9 | 1021.104 | -7.5 | -5.9 | -5.8189
2018-02-23 19:00 |  | 2.9 | 1021.104 | -8.4 | -9.7 | -6.4256
2018-02-23 20:00 |  | 3.2 | 1021.104 | -10.9 | -0.1 | -6.1523
2018-02-23 21:00 |  | 3 | 1021.104 | -9.2 | -4.8 | -7.2824
2018-02-23 22:00 |  | 2.6 | 1021.104 | -7.3 | -5.5 | -7.3559
2018-02-23 23:00 |  | 1.5 | 1021.104 | -12.3 | -10.3 | -7.7734
2018-02-24 |  | 0.9 | 1021.104 | -4.7 | -8.8 | -8.6292
2018-02-24 01:00 |  | -0.1 | 1021.104 | -11.8 | -9.8 | -8.7667
2018-02-24 02:00 |  | -0.6 | 1021.104 | -12.7 | -10.8 | -8.2264
2018-02-24 03:00 |  | -0.8 | 1021.104 | -12.9 | -3.6 | -8.1971
2018-02-24 04:00 |  | -1.4 | 1022.117 | -9.1 | -7.2 | -7.8836
2018-02-24 05:00 |  | -1.2 | 1022.117 | -2.1 | -5.6 | -8.0885
2018-02-24 06:00 |  | -0.7 | 1022.117 | -4.1 | -10.1 | -7.5821
2018-02-24 07:00 |  | 0.5 | 1023.13 | -7.6 | -8 | -7.6054
2018-02-24 08:00 |  | 2.2 | 1023.13 | 0.1 | -6.7 | -7.1665
2018-02-24 09:00 |  | 3.8 | 1023.13 | -10.9 | -7.2 | -6.3482
2018-02-24 10:00 |  | 7 | 1024.143 | -7.9 | -4 | -6.2114
2018-02-24 11:00 |  | 5.2 | 1023.13 | -2.6 | -5.2 | -6.1388
2018-02-24 12:00 |  | 5.1 | 1023.13 | -6.9 | -14.8 | -6.619
2018-02-24 13:00 |  | 5.1 | 1023.13 | -0.8 | -4.2 | -6.0534
2018-02-24 14:00 |  | 5.3 | 1023.13 |  | -10.2 | -4.8669
2018-02-24 15:00 |  | 5.7 | 1023.13 |  | -6.3 | -4.4777
2018-02-24 16:00 |  | 4.7 | 1024.143 |  | -0.7 | -3.644
2018-02-24 17:00 |  | 3.6 | 1024.143 |  | 3.1 | -3.4848
2018-02-24 18:00 |  | 3 | 1025.156 | -8.8 | -2.9 | -3.058
2018-02-24 19:00 |  | 3 | 1025.156 | -4.8 | -3.6 | -3.3538
2018-02-24 20:00 |  | 3 | 1025.156 | -6.4 | -4.1 | -4.0804
2018-02-24 21:00 |  | 2.9 | 1026.169 | -4.1 | -3.1 | -4.4237
2018-02-24 22:00 |  | 2.8 | 1026.169 | -2.3 | -3.7 | -4.4683
2018-02-24 23:00 |  | 1.8 | 1026.169 | -0.3 | -4.3 | -4.5352
2018-02-25 |  | 1.5 | 1026.169 | -5.8 | -7.3 | -5.0174
2018-02-25 01:00 |  | 1 | 1027.182 | -2.4 | -3 | -3.7953
2018-02-25 02:00 |  | 0.6 | 1027.182 | -6.2 | -4.7 | -4.302
2018-02-25 03:00 |  | 0.2 | 1027.182 | -5.2 | -4.4 | -4.0961
2018-02-25 04:00 |  | 0 | 1028.195 | -1.9 | -3.9 | -3.8113
2018-02-25 05:00 |  | 0 | 1028.195 | -3.4 | -3.3 | -3.1514
2018-02-25 06:00 |  | -0.6 | 1029.208 |  | -1.4 | -2.7689
2018-02-25 07:00 |  | 0.1 | 1029.208 | 1.5 | -2.7 | -3.1134
2018-02-25 08:00 |  | 2.2 | 1029.208 | -5.9 | -3.2 | -2.5234
2018-02-25 09:00 |  | 6.3 | 1029.208 | -4.1 | -1.3 | -2.4776
2018-02-25 10:00 |  | 6.1 | 1030.221 |  | -6.7 | -2.7548
2018-02-25 11:00 |  | 5.1 | 1030.221 | -1.9 | -7.2 | -2.6541
2018-02-25 12:00 |  | 4.1 | 1030.221 | -1.3 | -4.8 | -3.1243
2018-02-25 13:00 |  | 4.1 | 1029.208 | -1.9 | -8.2 | -4.1973
2018-02-25 14:00 |  | 4.2 | 1029.208 | -2.7 | -6.7 | -3.624
2018-02-25 15:00 |  | 3.9 | 1030.221 | -1.9 | -5.3 | -2.9641
2018-02-25 16:00 |  | 2.4 | 1030.221 | -1.7 | -3.7 | -2.2841
2018-02-25 17:00 |  | 1.2 | 1030.221 | -0.2 | -2 | -1.9229
2018-02-25 18:00 |  | 0.4 | 1030.221 | -1.4 | -0.5 | -2.8707
2018-02-25 19:00 |  | 0 | 1031.234 | 1.7 | -7.5 | -2.3171
2018-02-25 20:00 |  | 0.5 | 1031.234 | 0.6 | -3.5 | -2.5507
2018-02-25 21:00 |  | 0.5 | 1031.234 | -1.6 | -3.1 | -1.4524
2018-02-25 22:00 |  | 1.6 | 1031.234 | -1.2 | -0.5 | -1.4085
2018-02-25 23:00 |  | 1.9 | 1032.247 | -6.8 | -5.5 | -1.6811
2018-02-26 |  | 1.8 | 1032.247 | -4.9 | -2 | -2.311
2018-02-26 01:00 |  | 1.7 | 1032.247 | -0.6 | -3.7 | -3.3413
2018-02-26 02:00 |  | 1.2 | 1032.247 | -3.2 | -3.5 | -2.297
2018-02-26 03:00 |  | 1 | 1032.247 | -0.2 | -1.7 | -3.2382
2018-02-26 04:00 |  | 0.7 | 1032.247 | -1.9 | -2.8 | -2.0799
2018-02-26 05:00 |  | 0.2 | 1032.247 | -3.3 | 1 | -1.9995
2018-02-26 06:00 |  | 0 | 1032.247 | 0 | -0.5 | -1.2555
2018-02-26 07:00 |  | 0.4 | 1033.26 | -0.2 | 0.1 | -0.77038
2018-02-26 08:00 |  | 0.4 | 1033.26 | 0.7 | -0.5 | -1.2478
2018-02-26 09:00 |  | 1.4 | 1033.26 | -0.2 | 0 | -2.9502
2018-02-26 10:00 |  | 1.4 | 1033.26 | -7 | -8.1 | -2.7895
2018-02-26 11:00 |  | 3.1 | 1033.26 | -5.6 | -10.6 | -2.7766
2018-02-26 12:00 |  | 2.3 | 1032.247 | -2.3 | -6.3 | -2.8922
2018-02-26 13:00 |  | 3.4 | 1032.247 | -3.7 | -6.5 | -3.8803
2018-02-26 14:00 |  | 3.3 | 1031.234 | -0.6 | -1.3 | -2.0187
2018-02-26 15:00 |  | 2.3 | 1031.234 | -5.2 | -7.2 | -3.1689
2018-02-26 16:00 |  | 1.7 | 1031.234 | -3.7 | -7 | -3.5262
2018-02-26 17:00 |  | 0.4 | 1031.234 | -0.5 | 1.2 | -1.5653
2018-02-26 18:00 |  | 0.2 | 1031.234 | 2.9 | 2 | -1.1701
2018-02-26 19:00 |  | -1 | 1031.234 | 1.3 | -2.3 | -2.7361
2018-02-26 20:00 |  | -1.2 | 1031.234 | -0.1 | -1.7 | -2.6897
2018-02-26 21:00 |  | -1.6 | 1031.234 | 1.6 | -3.8 | -2.2533
2018-02-26 22:00 |  | -2.2 | 1030.221 | -2.5 | -2.7 | -3.3562
2018-02-26 23:00 |  | -1.5 | 1030.221 | -1 | -1.8 | -2.9003
2018-02-27 |  | -1.1 | 1030.221 | -6.7 | -2.1 | -2.1155
2018-02-27 01:00 |  | -1.1 | 1029.208 | -0.7 | 0.8 | -2.3957
2018-02-27 02:00 |  | -1.8 | 1028.195 | 1.3 | -3.5 | -2.6186
2018-02-27 03:00 |  | -2.4 | 1028.195 |  | -1.7 | -2.1877
2018-02-27 04:00 |  | -3 | 1028.195 |  | -2.9 | -2.4921
2018-02-27 05:00 |  | -3.3 | 1027.182 | -3.5 | -3 | -2.3853
2018-02-27 06:00 |  | -3 | 1027.182 | -2.2 | -2.1 | -2.2481
2018-02-27 07:00 |  | -2.3 | 1027.182 | 3.3 | -1.7 | -2.5501
2018-02-27 08:00 |  | 0 | 1026.169 | -6 | -4.1 | -2.2085
2018-02-27 09:00 |  | 1.3 | 1026.169 |  | -7.2 | -2.2977
2018-02-27 10:00 |  | 2.5 | 1026.169 | -4.4 | -3.6 | -1.7017
2018-02-27 11:00 |  | 0.5 | 1025.156 | -0.5 | 2.1 | -1.9381
2018-02-27 12:00 |  | 2.3 | 1025.156 | -3.5 | -6.6 | -2.3417
2018-02-27 13:00 |  | -0.3 | 1024.143 |  | -4.8 | -2.6597
2018-02-27 14:00 |  | -0.5 | 1024.143 | -4.7 | -4.9 | -2.4746
2018-02-27 15:00 |  | 0.3 | 1023.13 |  | -5.5 | -4.1469
2018-02-27 16:00 |  | -1.2 | 1023.13 | -2.5 | -4 | -4.6756
2018-02-27 17:00 |  | -2.2 | 1023.13 | -4.3 | -3.8 | -3.4625
2018-02-27 18:00 |  | -2.7 | 1022.117 | -3.5 | -3.9 | -2.9464
2018-02-27 19:00 |  | -2.8 | 1022.117 | -6 | -2.9 | -2.7965
2018-02-27 20:00 |  | -3.2 | 1022.117 | -2.3 | -1.4 | -3.0731
2018-02-27 21:00 |  | -3.1 | 1022.117 | -3.1 | -3.8 | -3.8615
2018-02-27 22:00 |  | -3.3 | 1021.104 | -1.1 | -3.5 | -3.4705
2018-02-27 23:00 |  | -3.6 | 1021.104 | -4.2 | -4.5 | -3.7627
2018-02-28 |  | -3.5 | 1020.091 | -2.8 | -3.2 | -4.1471
2018-02-28 01:00 |  | -3.2 | 1020.091 | -3.5 | -2.1 | -4.5527
2018-02-28 02:00 |  | -2.5 | 1020.091 | -4.2 | -2.5 | -4.0026
2018-02-28 03:00 |  | -1.5 | 1019.078 | -1.5 | -3.7 | -4.1544
2018-02-28 04:00 |  | -2 | 1019.078 | -2.7 | -5.7 | -4.109
2018-02-28 05:00 |  | -2.9 | 1019.078 | -6.4 | -5.4 | -4.9345
2018-02-28 06:00 |  | -4.2 | 1019.078 | -4.7 | -8.2 | -5.3768
2018-02-28 07:00 |  | -4 | 1020.091 | -5.7 | -7.1 | -6.2245
2018-02-28 08:00 |  | -2.8 | 1020.091 | -6.2 | -8.4 | -6.8331
2018-02-28 09:00 |  | 1.5 | 1019.078 | -7.3 | -6.8 | -7.2589
2018-02-28 10:00 |  | 1.4 | 1019.078 | -6.4 | -7.1 | -5.6846
2018-02-28 11:00 |  | -1.4 | 1019.078 | -5.7 | -8.8 | -4.4048
2018-02-28 12:00 |  | -0.5 | 1018.065 | -4.9 | -9.4 | -6.4072
2018-02-28 13:00 |  | -0.8 | 1017.052 | -8.6 | -11.6 | -5.0321
2018-02-28 14:00 |  | -2.1 | 1017.052 | -2 | -7.1 | -5.3828
2018-02-28 15:00 |  | -2 | 1016.039 | -5.6 | -0.6 | -4.8776
2018-02-28 16:00 |  | -2.5 | 1015.026 | -5.2 | -5.2 | -5.1969
2018-02-28 17:00 |  | -3.1 | 1015.026 | -3.1 | -3.5 | -3.8512
2018-02-28 18:00 |  | -3.4 | 1014.013 | -4.3 | 0.4 | -4.5861
2018-02-28 19:00 |  | -3 | 1014.013 | -6.2 | -4.7 | -5.1304
2018-02-28 20:00 |  | -2.7 | 1013 | -5.7 | -7.2 | -5.355
2018-02-28 21:00 |  | -2.7 | 1011.987 | -3.8 | -10.1 | -6.4438
2018-02-28 22:00 |  | -3 | 1011.987 | -5.5 | -6.9 | -6.0922
2018-02-28 23:00 |  | -3 | 1010.974 | -4.9 | -8 | -7.6275
2018-03-01 |  | -2.9 | 1009.961 | -8.8 | -7.8 | -6.8972
2018-03-01 01:00 |  | -2.7 | 1008.948 | -7.1 | -6.2 | -6.636
2018-03-01 02:00 |  | -2.9 | 1007.935 | -6.3 | -6.1 | -7.7041
2018-03-01 03:00 |  | -2.9 | 1006.922 | -6.3 | -8 | -7.3134
2018-03-01 04:00 |  | -3 | 1006.922 | -8.6 | -6.4 | -6.8097
2018-03-01 05:00 |  | -3 | 1005.909 | -7.6 | -7.4 | -6.4769
2018-03-01 06:00 |  | -3.6 | 1004.896 | -5.2 | -5.5 | -6.0045
2018-03-01 07:00 |  | -3.2 | 1004.896 | -8.6 | -7 | -6.8775
2018-03-01 08:00 |  | -3 | 1003.883 | -6 | -5.8 | -7.2804
2018-03-01 09:00 |  | -2.6 | 1003.883 | -6.7 | -7.2 | -6.5138
2018-03-01 10:00 |  | -2.2 | 1002.87 | -4.8 | -5.9 | -7.0287
2018-03-01 11:00 |  | -2 | 1001.857 | -8.4 | -6.8 | -6.5563
2018-03-01 12:00 |  | -1.7 | 1000.844 | -5.9 | -4.9 | -6.3895
2018-03-01 13:00 |  | -1.4 | 999.831 | -6.6 | -6.1 | -6.854
2018-03-01 14:00 |  | -0.9 | 998.818 | -8.1 | -7.2 | -6.8224
2018-03-01 15:00 |  | -0.5 | 998.818 | -7.2 | -6.8 | -6.5895
2018-03-01 16:00 |  | -0.1 | 997.805 | -6.1 | -7.7 | -6.0912
2018-03-01 17:00 |  | 0.3 | 997.805 | -4.6 | -7.2 | -6.0792
2018-03-01 18:00 |  | 0.6 | 996.792 | -5.2 | -6.6 | -6.1872
2018-03-01 19:00 |  | 0.7 | 996.792 | -3.4 | -3.5 | -5.5083
2018-03-01 20:00 |  | 0.1 | 996.792 | -2.6 | -2.6 | -4.999
2018-03-01 21:00 |  | -0.4 | 996.792 | -4.6 | -5.7 | -4.5351
2018-03-01 22:00 |  | -0.5 | 996.792 | -5.4 | -5.8 | -5.8244
2018-03-01 23:00 |  | -0.4 | 995.779 | -5.7 | -5.5 | -5.6868
2018-03-02 |  | 0.1 | 995.779 | -6.2 | -7.2 | -6.6645
2018-03-02 01:00 |  | 0.2 | 994.766 | -4.7 | -9 | -5.8628
2018-03-02 02:00 |  | 0.2 | 994.766 | -6.4 | -7.3 | -5.8232
2018-03-02 03:00 |  | 0.1 | 993.753 | -7.6 | -10.8 | -6.4303
2018-03-02 04:00 |  | -0.1 | 993.753 | -6.1 | -6 | -6.2851
2018-03-02 05:00 |  | -0.4 | 993.753 | -5.9 | -6.7 | -6.2408
2018-03-02 06:00 |  | -0.4 | 993.753 | -6.7 | -5.1 | -5.7632
2018-03-02 07:00 |  | -0.3 | 993.753 | -6.1 | -6 | -6.4141
2018-03-02 08:00 |  | -0.3 | 993.753 | -6.1 | -6.3 | -6.3192
2018-03-02 09:00 |  | -0.5 | 993.753 | -5.6 | -6.1 | -6.3114
2018-03-02 10:00 |  | -0.6 | 993.753 | -5.5 | -6.3 | -6.3623
2018-03-02 11:00 |  | -0.6 | 993.753 | -6.7 | -7 | -5.4281
2018-03-02 12:00 |  | -0.7 | 993.753 | -6.8 | -7.4 | -6.0152
2018-03-02 13:00 |  | -0.4 | 993.753 | -7.6 | -6.7 | -6.4472
2018-03-02 14:00 |  | -0.5 | 993.753 | -5.9 | -7.7 | -6.0823
2018-03-02 15:00 |  | -0.4 | 992.74 | -6.5 | -7.5 | -6.0004
2018-03-02 16:00 |  | -0.5 | 993.753 | -6.8 | -6 | -6.2708
2018-03-02 17:00 |  | -0.4 | 993.753 | -8 | -6.4 | -5.9794
2018-03-02 18:00 |  | -0.3 | 993.753 | -7 | -5.9 | -6.199
2018-03-02 19:00 |  | 0.2 | 993.753 | -7.3 | -8.2 | -6.792
2018-03-02 20:00 |  | 0.4 | 994.766 | -8.6 | -8.3 | -7.4888
2018-03-02 21:00 |  | 0.5 | 994.766 | -10.3 | -13.1 | -8.5013
2018-03-02 22:00 |  | 0.8 | 994.766 | -10.9 | -6.8 | -9.183
2018-03-02 23:00 |  | 1.1 | 993.753 | -10.4 | -12.4 | -9.5581
2018-03-03 |  | 1.4 | 993.753 | -11.4 | -11.3 | -9.7224
2018-03-03 01:00 |  | 1.7 | 993.753 | -12.3 | -9.4 | -10.4775
2018-03-03 02:00 |  | 1.9 | 993.753 | -13.2 | -11.6 | -11.9002
2018-03-03 03:00 |  | 1.9 | 993.753 | -12.9 | -17.1 | -11.6149
2018-03-03 04:00 |  | 2.1 | 992.74 | -13.4 | -12.8 | -12.5776
2018-03-03 05:00 |  | 2 | 992.74 | -11.7 | -15 | -11.6004
2018-03-03 06:00 |  | 2.2 | 993.753 | -11.2 | -16.2 | -10.7077
2018-03-03 07:00 |  | 2.4 | 993.753 | -11.9 | -10.4 | -10.9429
2018-03-03 08:00 |  | 2.5 | 994.766 | -12.3 | -10.5 | -11.3105
2018-03-03 09:00 |  | 3.2 | 994.766 | -12.5 | -13.2 | -10.6022
2018-03-03 10:00 |  | 4.1 | 994.766 | -12.2 | -6.3 | -10.76
2018-03-03 11:00 |  | 4.6 | 994.766 | -12.5 | -4.5 | -11.7575
2018-03-03 12:00 |  | 4.3 | 993.753 | -12.3 | -5 | -11.507
2018-03-03 13:00 |  | 4.8 | 993.753 | -13 | -16 | -11.437
2018-03-03 14:00 |  | 4.2 | 992.74 | -13.1 | -12.9 | -11.8467
2018-03-03 15:00 |  | 4.1 | 992.74 | -13.8 | -6.3 | -11.6001
2018-03-03 16:00 |  | 3.8 | 992.74 | -13.1 | -9.2 | -12.1197
2018-03-03 17:00 |  | 3.6 | 992.74 | -14.3 | -17.4 | -12.2679
2018-03-03 18:00 |  | 3.5 | 992.74 | -15.2 | -11.4 | -13.3712
2018-03-03 19:00 |  | 3.7 | 992.74 | -14.7 | -16 | -13.8518
2018-03-03 20:00 |  | 3.8 | 992.74 | -16.8 | -16.2 | -14.3534
2018-03-03 21:00 |  | 3.3 | 992.74 | -17.2 | -15.6 | -14.2523
2018-03-03 22:00 |  | 2.5 | 992.74 | -17.4 | -24.9 | -14.6836
2018-03-03 23:00 |  | 2 | 992.74 | -15.9 | -23.6 | -12.8824
2018-03-04 |  | 3.1 | 992.74 | -13.8 | -18.2 | -12.7051
2018-03-04 01:00 |  | 3.8 | 992.74 | -13.8 | -16.1 | -12.1366
2018-03-04 02:00 |  | 3.8 | 992.74 | -13.3 | -11 | -11.7641
2018-03-04 03:00 |  | 4.2 | 991.727 | -14.2 | -14.8 | -11.7225
2018-03-04 04:00 |  | 4.3 | 991.727 | -9.6 | -12.2 | -10.4357
2018-03-04 05:00 |  | 3.5 | 991.727 | -14.5 | -13.4 | -10.5516
2018-03-04 06:00 |  | 4.7 | 991.727 | -10 | -9.8 | -9.5611
2018-03-04 07:00 |  | 5.7 | 991.727 | -8.5 | -8.1 | -8.695
2018-03-04 08:00 |  | 7.5 | 991.727 | -8.8 | -10.2 | -8.4415
2018-03-04 09:00 |  | 11.3 | 991.727 | -7.5 | -11.2 | -8.0977
2018-03-04 10:00 |  | 10.6 | 990.714 | -8.3 | -11 | -7.1961
2018-03-04 11:00 |  | 10.1 | 990.714 | -9.6 | -7.3 | -8.0987
2018-03-04 12:00 |  | 10.6 | 990.714 | -8 | -10.4 | -7.9553
2018-03-04 13:00 |  | 9.3 | 989.701 | -6.8 | -8 | -7.8032
2018-03-04 14:00 |  | 8.7 | 989.701 | -7.7 | -6.9 | -7.2858
2018-03-04 15:00 |  | 8.1 | 989.701 | -6.4 | -6.2 | -7.0899
2018-03-04 16:00 |  | 8.2 | 989.701 | -6.6 | -2.7 | -6.0943
2018-03-04 17:00 |  | 7.9 | 989.701 | -7.5 | -10.7 | -5.9545
2018-03-04 18:00 |  | 7.5 | 989.701 | -5.4 | -8.5 | -6.0706
2018-03-04 19:00 |  | 6.8 | 989.701 | -4.9 | -7.3 | -6.347
2018-03-04 20:00 |  | 5.5 | 989.701 | -7.8 | -8.4 | -6.9452
2018-03-04 21:00 |  | 6.5 | 989.701 | -7 | -5.3 | -6.1404
2018-03-04 22:00 |  | 6.7 | 989.701 | -6.7 | -9.2 | -6.2412
2018-03-04 23:00 |  | 6.7 | 989.701 | -4.1 | -3.5 | -5.1283
2018-03-05 |  | 6.3 | 989.701 | -5.4 | -4.2 | -5.277
2018-03-05 01:00 |  | 6.1 | 989.701 | -5.1 | -6 | -4.0936
2018-03-05 02:00 |  | 5.8 | 989.701 | -4.4 | -5.4 | -5.015
2018-03-05 03:00 |  | 5.6 | 989.701 | -3.1 | -4.7 | -4.3312
2018-03-05 04:00 |  | 5.4 | 990.714 | -2.9 | -0.4 | -3.0109
2018-03-05 05:00 |  | 5.5 | 990.714 | -3.3 | -3.7 | -3.3469
2018-03-05 06:00 |  | 5.5 | 990.714 | -3.5 | -3.4 | -3.5002
2018-03-05 07:00 |  | 6.4 | 991.727 | -3.7 | -1.2 | -3.3505
2018-03-05 08:00 |  | 8 | 991.727 | -3.3 | -6.2 | -3.6236
2018-03-05 09:00 |  | 11.3 | 991.727 | -4.6 | -7.1 | -3.8153
2018-03-05 10:00 |  | 13 | 990.714 | -4.4 | -3.2 | -4.2636
2018-03-05 11:00 |  | 11.5 | 990.714 | -5.5 | -5.6 | -5.1254
2018-03-05 12:00 |  | 12.2 | 989.701 | -5.6 | -5.7 | -4.4895
2018-03-05 13:00 |  | 11.9 | 989.701 | -5.1 | -4.8 | -5.2238
2018-03-05 14:00 |  | 10.3 | 988.688 | -5.1 | -9.4 | -5.3098
2018-03-05 15:00 |  | 8.1 | 988.688 | -5 | -6.8 | -4.6678
2018-03-05 16:00 |  | 8.6 | 988.688 | -5.1 | -7.7 | -5.1386
2018-03-05 17:00 |  | 7.8 | 988.688 | -3.9 | -1.7 | -3.9314
2018-03-05 18:00 |  | 7.7 | 987.675 | -5.2 | -4.2 | -4.4357
2018-03-05 19:00 |  | 8 | 987.675 | -4.7 | -4.7 | -5.2314
2018-03-05 20:00 |  | 8.7 | 986.662 | -6 | -8.3 | -5.1269
2018-03-05 21:00 |  | 9 | 986.662 | -4.6 | -6.5 | -4.6611
2018-03-05 22:00 |  | 9.2 | 986.662 | -3.3 | -8.3 | -3.5912
2018-03-05 23:00 |  | 9.1 | 986.662 | -3.2 | -3.2 | -3.9984
2018-03-06 |  | 8.8 | 986.662 | -2.3 | -1.8 | -3.1693
2018-03-06 01:00 |  | 8.6 | 986.662 | -3.3 | -5.4 | -3.6691
2018-03-06 02:00 |  | 8.5 | 986.662 | -4.8 | -6 | -4.1219
2018-03-06 03:00 |  | 8.3 | 987.675 | -3.6 | -6 | -4.1779
2018-03-06 04:00 |  | 7.7 | 987.675 | -3.6 | -7.6 | -4.1918
2018-03-06 05:00 |  | 7.6 | 987.675 | -3.1 | -6.4 | -3.754
2018-03-06 06:00 |  | 7.1 | 988.688 | -3.8 | -0.9 | -3.5619
2018-03-06 07:00 |  | 8.3 | 988.688 | -2.8 | -5 | -3.4595
2018-03-06 08:00 |  | 10.1 | 988.688 | -2 | -2.3 | -3.184
2018-03-06 09:00 |  | 10.4 | 989.701 | -2.1 | -2.6 | -2.5618
2018-03-06 10:00 |  | 12.8 | 989.701 | -1.6 | -3 | -3.6187
2018-03-06 11:00 |  | 12.6 | 989.701 | -5.2 | -9.5 | -4.3285
2018-03-06 12:00 |  | 12.9 | 989.701 | -3.3 | -6.1 | -2.6522
2018-03-06 13:00 |  | 11.8 | 989.701 | -3.6 | -0.3 | -1.6611
2018-03-06 14:00 |  | 11 | 989.701 | -1.9 | -5.1 | -2.0017
2018-03-06 15:00 |  | 11.1 | 989.701 | -1.4 |  | -1.9241
2018-03-06 16:00 |  | 9.7 | 989.701 | -1.6 | -4.5 | -3.2819
2018-03-06 17:00 |  | 9.2 | 990.714 | -1.4 | -3.9 | -2.0711
2018-03-06 18:00 |  | 8.3 | 990.714 | -2.3 | -2.5 | -2.4301
2018-03-06 19:00 |  | 6.6 | 990.714 | -2.1 | -1.3 | -2.8278
2018-03-06 20:00 |  | 5.6 | 990.714 | -1.9 | 0.7 | -2.6615
2018-03-06 21:00 |  | 5.7 | 990.714 | -2.8 | -3 | -3.5559
2018-03-06 22:00 |  | 5.1 | 991.727 | -3.5 | -6.8 | -3.99
2018-03-06 23:00 |  | 5.7 | 991.727 | -3.7 | -0.4 | -4.2162
2018-03-07 |  | 6.1 | 991.727 | -3.2 | -1.2 | -4.0943
2018-03-07 01:00 |  | 6 | 991.727 | -4.2 | -4.3 | -4.4774
2018-03-07 02:00 |  | 5.9 | 991.727 | -4.5 | -4.9 | -4.7915
2018-03-07 03:00 |  | 5.8 | 991.727 | -3.8 | -6.7 | -4.4375
2018-03-07 04:00 |  | 5.7 | 991.727 | -4.7 | -5.4 | -4.6916
2018-03-07 05:00 |  | 5.6 | 992.74 | -5.2 | -6.6 | -5.0391
2018-03-07 06:00 |  | 5.6 | 992.74 | -4.9 | -7.2 | -4.822
2018-03-07 07:00 |  | 5.7 | 993.753 | -5.1 | -4.5 | -3.935
2018-03-07 08:00 |  | 6.3 | 994.766 | -5.1 | -4.3 | -3.4965
2018-03-07 09:00 |  | 6.2 | 994.766 | -4.1 | -5.9 | -4.1963
2018-03-07 10:00 |  | 8.2 | 995.779 | -3.1 | -3.5 | -3.1149
2018-03-07 11:00 |  | 9.8 | 995.779 | -2.8 | -2.6 | -4.1594
2018-03-07 12:00 |  | 10.5 | 995.779 | -3.2 | -8.7 | -5.2072
2018-03-07 13:00 |  | 10.2 | 996.792 | -5.6 | -10.4 | -5.7349
2018-03-07 14:00 |  | 9.8 | 996.792 | -3.4 | -8.4 | -5.3484
2018-03-07 15:00 |  | 10.7 | 996.792 | -5.7 | -7.6 | -4.9282
2018-03-07 16:00 |  | 9.6 | 997.805 | -4 | -7.5 | -2.8467
2018-03-07 17:00 |  | 7.8 | 997.805 | -1.4 | -0.7 | -0.63834
2018-03-07 18:00 |  | 6.9 | 998.818 | -1.8 | -0.7 | -0.49632
2018-03-07 19:00 |  | 5.8 | 998.818 | -1.5 | -0.9 | -1.5001
2018-03-07 20:00 |  | 5.3 | 998.818 | -1 | -1.1 | -1.6019
2018-03-07 21:00 |  | 4.8 | 998.818 | -1.2 | 0.1 | -1.8945
2018-03-07 22:00 |  | 5.2 | 998.818 | -2.7 | -2.4 | -2.1082
2018-03-07 23:00 |  | 5.9 | 998.818 | -1.6 | -0.4 | -2.8908
2018-03-08 |  | 6.1 | 997.805 | -1.6 | -2.3 | -2.5556
2018-03-08 01:00 |  | 5.9 | 996.792 | -4.7 | -4.7 | -3.9164
2018-03-08 02:00 |  | 5.8 | 995.779 | -3.8 | -1.8 | -3.373
2018-03-08 03:00 |  | 5.9 | 994.766 | -3.8 | -2.1 | -3.5217
2018-03-08 04:00 |  | 6.4 | 992.74 | -3.5 | -3.3 | -3.1426
2018-03-08 05:00 |  | 6.7 | 992.74 | -2.3 | -3.1 | -1.729
2018-03-08 06:00 |  | 6.5 | 993.753 | -1.6 | -4 | -1.9247
2018-03-08 07:00 |  | 6.7 | 994.766 | -1.2 | -6.7 | -1.882
2018-03-08 08:00 |  | 7.6 | 994.766 | -0.5 | -3.2 | -2.0111
2018-03-08 09:00 |  | 8.8 | 994.766 | -1.6 | -5.4 | -1.475
2018-03-08 10:00 |  | 8.9 | 995.779 | -1.8 | -4.7 | -0.86767
2018-03-08 11:00 |  | 9.4 | 996.792 | -0.4 | -4.9 | -0.67436
2018-03-08 12:00 |  | 9.9 | 996.792 | 0.6 | -1.9 | -1.0779
2018-03-08 13:00 |  | 10.9 | 997.805 | -0.4 | -2.7 | -1.7035
2018-03-08 14:00 |  | 10 | 998.818 |  | -3.5 | -1.4159
2018-03-08 15:00 |  | 11 | 998.818 | -0.5 | -1.6 | -1.6206
2018-03-08 16:00 |  | 9.8 | 999.831 | -2 | -5.5 | -1.3888
2018-03-08 17:00 |  | 8.4 | 1000.844 | -0.6 | 1 | -0.41811
2018-03-08 18:00 |  | 7.5 | 1001.857 | 1.4 | 1 | 0.26947
2018-03-08 19:00 |  | 7.1 | 1001.857 | 1.7 | 1 | 0.96372
2018-03-08 20:00 |  | 7.3 | 1002.87 | -0.1 | 4 | 0.54028
2018-03-08 21:00 |  | 7.1 | 1003.883 | -0.6 | -0.7 | -0.06021
2018-03-08 22:00 |  | 6.6 | 1003.883 | -1.3 | -3 | -0.79653
2018-03-08 23:00 |  | 5.7 | 1004.896 | -0.4 | -6.1 | -1.4071
2018-03-09 |  | 5.4 | 1004.896 | -1.3 | 0.4 | -1.5433
2018-03-09 01:00 |  | 4.7 | 1004.896 | -0.9 | 0.9 | -1.2249
2018-03-09 02:00 |  | 3.7 | 1004.896 | -1.7 | -3.9 | -1.7073
2018-03-09 03:00 |  | 4.1 | 1004.896 | -0.6 | -3.9 | -1.7804
2018-03-09 04:00 |  | 4.3 | 1004.896 | -1.7 | -2.4 | -1.8923
2018-03-09 05:00 |  | 5 | 1004.896 | 0 | -0.5 | -1.3206
2018-03-09 06:00 |  | 5.2 | 1005.909 | -1.3 | -2.5 | -1.9955
2018-03-09 07:00 |  | 6.8 | 1004.896 | -1.5 | -4.3 | -1.4141
2018-03-09 08:00 |  | 8.4 | 1004.896 | -2.1 | -2.1 | -1.9818
2018-03-09 09:00 |  | 10.3 | 1004.896 | -2.2 | -5.4 | -2.6655
2018-03-09 10:00 |  | 11.1 | 1004.896 | -2.2 | -1.9 | -2.6573
2018-03-09 11:00 |  | 12.9 | 1003.883 | -3.2 | -0.5 | -3.8864
2018-03-09 12:00 |  | 12.1 | 1002.87 | -4.4 | -4.3 | -4.1614
2018-03-09 13:00 |  | 10.6 | 1002.87 | -2.8 | -1.9 | -2.5504
2018-03-09 14:00 |  | 10.2 | 1001.857 | -2.7 | -0.5 | -2.8098
2018-03-09 15:00 |  | 9 | 1000.844 | -4.2 | -5.9 | -3.0756
2018-03-09 16:00 |  | 8.6 | 1000.844 | -4.2 | -5.4 | -4.174
2018-03-09 17:00 |  | 8.6 | 999.831 | -3.8 | -4.5 | -4.2485
2018-03-09 18:00 |  | 8.8 | 998.818 | -6.3 | -1.3 | -5.0224
2018-03-09 19:00 |  | 8.9 | 998.818 | -4.9 | -8.8 | -5.329
2018-03-09 20:00 |  | 9.2 | 997.805 | -6.7 | -6.5 | -5.9314
2018-03-09 21:00 |  | 9.7 | 996.792 | -6.3 | -4.4 | -5.5768
2018-03-09 22:00 |  | 10.8 | 996.792 | -4.9 | -2.7 | -4.4707
2018-03-09 23:00 |  | 10.9 | 996.792 | -4.8 | -6.2 | -4.7959
2018-03-10 |  | 10.9 | 996.792 | -3.7 | -7.1 | -3.6205
2018-03-10 01:00 |  | 11 | 995.779 | -4.3 | -9.1 | -4.6224
2018-03-10 02:00 |  | 11.4 | 995.779 | -4.5 | -9.8 | -5.198
2018-03-10 03:00 |  | 10.9 | 994.766 | -4.5 | -8 | -5.2976
2018-03-10 04:00 |  | 11.4 | 994.766 | -4 | -5 | -4.1738
2018-03-10 05:00 |  | 11.5 | 994.766 | -3.4 | -6 | -3.6327
2018-03-10 06:00 |  | 11.3 | 994.766 | -3 | -3.8 | -3.4463
2018-03-10 07:00 |  | 11.9 | 994.766 | -3.2 | -3.2 | -3.2413
2018-03-10 08:00 |  | 12.8 | 995.779 | -2.9 | -3.1 | -3.259
2018-03-10 09:00 |  | 13.5 | 995.779 | -1.6 | -6.1 | -2.1551
2018-03-10 10:00 |  | 14.6 | 995.779 | -3.5 | -4.5 | -3.9957
2018-03-10 11:00 |  | 15.1 | 995.779 | -2.4 | -8.8 | -2.9799
2018-03-10 12:00 |  | 15.5 | 995.779 | -2.4 | -2.6 | -3.3819
2018-03-10 13:00 |  | 17.2 | 995.779 | -2.8 | -11.7 | -3.9029
2018-03-10 14:00 |  | 16.1 | 995.779 | -1.8 | -6 | -2.8083
2018-03-10 15:00 |  | 15.4 | 995.779 | -3.3 | -4.7 | -3.2287
2018-03-10 16:00 |  | 13.5 | 996.792 | -2.5 | -6.5 | -3.2541
2018-03-10 17:00 |  | 12.3 | 996.792 | -1.6 | -2.6 | -2.8147
2018-03-10 18:00 |  | 10 | 996.792 | -4 | -6.3 | -3.0016
2018-03-10 19:00 |  | 9.7 | 997.805 | -1.3 | -4.4 | -1.849
2018-03-10 20:00 |  | 9.3 | 998.818 | -2.7 | -5.1 | -2.8446
2018-03-10 21:00 |  | 8.8 | 997.805 | -3.3 | -5.6 | -3.8549
2018-03-10 22:00 |  | 8.6 | 997.805 | -4.5 | -6.6 | -4.9729
2018-03-10 23:00 |  | 7.9 | 996.792 | -4.8 | -7 | -5.882
2018-03-11 |  | 8.3 | 996.792 | -4.3 | -0.7 | -3.9661
2018-03-11 01:00 |  | 8.4 | 995.779 | -2.5 | -3.2 | -3.6624
2018-03-11 02:00 |  | 8.3 | 995.779 | -3.7 | -4.7 | -4.9902
2018-03-11 03:00 |  | 7.3 | 994.766 | -4.2 | -7.3 | -3.8028
2018-03-11 04:00 |  | 7.4 | 994.766 | -3.9 | 1 | -4.0436
2018-03-11 05:00 |  | 7.9 | 994.766 | -2.1 | -2.8 | -3.4276
2018-03-11 06:00 |  | 8.1 | 993.753 | -3.9 | -4.3 | -3.8533
2018-03-11 07:00 |  | 8.9 | 993.753 | -3 | -2.4 | -3.1758
2018-03-11 08:00 |  | 11.1 | 993.753 | -3.3 | -4.3 | -3.5519
2018-03-11 09:00 |  | 13.8 | 992.74 | -3.7 | -6 | -3.8231
2018-03-11 10:00 |  | 12.5 | 991.727 | -3.1 | -3.8 | -3.598
2018-03-11 11:00 |  | 11.5 | 991.727 | -3.5 | -5.6 | -2.7908
2018-03-11 12:00 |  | 11.6 | 991.727 | -3 | -5.4 | -3.3131
2018-03-11 13:00 |  | 12.3 | 990.714 | -5.3 | -6.6 | -4.0231
2018-03-11 14:00 |  | 13.7 | 990.714 | -3.8 | -4.8 | -3.4654
2018-03-11 15:00 |  | 13.1 | 989.701 | -4.1 | -4.3 | -3.2358
2018-03-11 16:00 |  | 11.9 | 989.701 | -3.5 | -4.9 | -4.8218
2018-03-11 17:00 |  | 10.1 | 989.701 | -4.3 | -4.5 | -4.1337
2018-03-11 18:00 |  | 9.3 | 989.701 | -3.8 | -2.5 | -3.6242
2018-03-11 19:00 |  | 8.8 | 989.701 | -6.1 | -3.9 | -5.4707
2018-03-11 20:00 |  | 8.4 | 989.701 | -6.3 | -8.8 | -5.3556
2018-03-11 21:00 |  | 8.2 | 989.701 | -5.5 | -3.9 | -5.639
2018-03-11 22:00 |  | 7.9 | 988.688 | -5.7 | -9.7 | -5.8298
2018-03-11 23:00 |  | 8 | 988.688 | -6.4 | -2.7 | -5.4847
2018-03-12 |  | 8.4 | 987.675 | -5.4 | 0.6 | -5.7405
2018-03-12 01:00 |  | 8 | 987.675 | -4.5 | -11 | -5.2293
2018-03-12 02:00 |  | 7.7 | 986.662 | -4.3 | -10.2 | -5.0663
2018-03-12 03:00 |  | 8.3 | 986.662 | -4 | -4.4 | -3.9744
2018-03-12 04:00 |  | 7.9 | 986.662 | -3.3 | -6.8 | -3.6442
2018-03-12 05:00 |  | 7.9 | 985.649 | -3 | -1.1 | -2.9782
2018-03-12 06:00 |  | 8.3 | 985.649 | -2.7 | -3.5 | -3.1771
2018-03-12 07:00 |  | 9.7 | 985.649 | -2.6 | -2.7 | -2.0723
2018-03-12 08:00 |  | 10.9 | 985.649 | -2 | -5 | -2.4304
2018-03-12 09:00 |  | 10.3 | 986.662 | -1.8 | -4 | -1.8809
2018-03-12 10:00 |  | 10.6 | 986.662 | -2.7 | -2.9 | -3.1398
2018-03-12 11:00 |  | 10.8 | 987.675 | -1.7 | -1.5 | -1.7002
2018-03-12 12:00 |  | 10.6 | 988.688 | -1.8 | -3 | -2.5217
2018-03-12 13:00 |  | 13.1 | 988.688 | -1 | -2.4 | -2.453
2018-03-12 14:00 |  | 13.1 | 989.701 | -2.6 | -6.3 | -2.3315
2018-03-12 15:00 |  | 11.7 | 990.714 | -2 | -5.7 | -2.0566
2018-03-12 16:00 |  | 10.9 | 991.727 | -2.5 | -2.1 | -1.6083
2018-03-12 17:00 |  | 10.3 | 992.74 | -0.9 | -3.4 | -1.7178
2018-03-12 18:00 |  | 8.9 | 994.766 | -1.7 | -3.6 | -1.5615
2018-03-12 19:00 |  | 7.6 | 995.779 | -3 | -5.6 | -2.2037
2018-03-12 20:00 |  | 7.1 | 996.792 | -1.5 | -3.6 | -1.7936
2018-03-12 21:00 |  | 6.9 | 997.805 | -2 | -4.4 | -2.461
2018-03-12 22:00 |  | 7.2 | 998.818 | -1 | -4.1 | -2.0033
2018-03-12 23:00 |  | 7.1 | 999.831 | -0.8 | -5.7 | -1.7699
2018-03-13 |  | 6.9 | 1000.844 | -1.7 | -0.5 | -1.909
2018-03-13 01:00 |  | 6.6 | 1001.857 | -1.3 | -7.3 | -1.3794
2018-03-13 02:00 |  | 6.5 | 1002.87 | -1 | -3 | -1.4153
2018-03-13 03:00 |  | 6.6 | 1003.883 | -0.5 | 3.5 | -1.4431
2018-03-13 04:00 |  | 6.6 | 1004.896 | -1.2 | -3.4 | -1.6705
2018-03-13 05:00 |  | 6.8 | 1005.909 | -2.4 | 0.2 | -2.2146
2018-03-13 06:00 |  | 7.1 | 1006.922 | -2.1 | -3.4 | -1.9777
2018-03-13 07:00 |  | 7.2 | 1007.935 | -2.3 | -5.3 | -2.2133
2018-03-13 08:00 |  | 9.7 | 1007.935 | -2 |  | -3.5948
2018-03-13 09:00 |  | 10.9 | 1008.948 | -4.5 | -3.5 | -4.433
2018-03-13 10:00 |  | 12.2 | 1009.961 | -4.5 | -1.2 | -3.8653
2018-03-13 11:00 |  | 12.6 | 1009.961 | -3.9 | -5.8 | -3.5118
2018-03-13 12:00 |  | 13.8 | 1009.961 | -3.5 | -5.1 | -3.4698
2018-03-13 13:00 |  | 12.2 | 1010.974 | -2.9 | -4.6 | -3.3538
2018-03-13 14:00 |  | 13.5 | 1010.974 | -1.5 | -3.3 | -3.5838
2018-03-13 15:00 |  | 13.1 | 1010.974 | -1.6 | -3.4 | -3.08
2018-03-13 16:00 |  | 11.8 | 1010.974 | -2.4 | -6.7 | -3.3759
2018-03-13 17:00 |  | 10.1 | 1010.974 | -1.3 | -3 | -2.3306
2018-03-13 18:00 |  | 8 | 1010.974 | -1.7 | -2.3 | -2.9548
2018-03-13 19:00 |  | 8.5 | 1011.987 | -2.8 | 3 | -3.0532
2018-03-13 20:00 |  | 7.4 | 1011.987 | -3 | -2.6 | -3.3984
2018-03-13 21:00 |  | 6.5 | 1011.987 | -4 | -2.1 | -4.3443
2018-03-13 22:00 |  | 5.8 | 1011.987 | -3.4 | -4.8 | -3.2714
2018-03-13 23:00 |  | 5.1 | 1011.987 | -2.4 | -1.7 | -3.9412
2018-03-14 |  | 4.7 | 1011.987 | -2.7 | -3.8 | -3.3908
2018-03-14 01:00 |  | 4.6 | 1010.974 | -2.1 | -3.1 | -3.368
2018-03-14 02:00 |  | 3.9 | 1010.974 | -3.5 | -3.3 | -3.9299
2018-03-14 03:00 |  | 4.6 | 1009.961 | -3.2 | -3 | -3.6666
2018-03-14 04:00 |  | 4.6 | 1009.961 | -3.4 | -8.2 | -3.9872
2018-03-14 05:00 |  | 4.3 | 1008.948 | -3.6 | -4 | -3.9614
2018-03-14 06:00 |  | 5.4 | 1008.948 | -5.9 | 1.3 | -3.3138
2018-03-14 07:00 |  | 7.1 | 1007.935 | -2.4 | -4.2 | -3.3367
2018-03-14 08:00 |  | 10.3 | 1007.935 | -3 | -1.2 | -3.9267
2018-03-14 09:00 |  | 13.9 | 1006.922 | -5.1 | -8.6 | -4.0692
2018-03-14 10:00 |  | 16.7 | 1005.909 | -5.3 | -7.3 | -4.2775
2018-03-14 11:00 |  | 14.2 | 1004.896 | -4.1 | -11.8 | -3.7461
2018-03-14 12:00 |  | 14 | 1003.883 | -5 | -7.4 | -4.276
2018-03-14 13:00 |  | 15.1 | 1001.857 | -4.1 | -4.9 | -3.8214
2018-03-14 14:00 |  | 14.5 | 1001.857 | -2.5 | -3.9 | -4.5477
2018-03-14 15:00 |  | 13.3 | 999.831 | -3.2 | -6.1 | -4.0834
2018-03-14 16:00 |  | 12.6 | 999.831 | -3.7 | -1.5 | -3.1398
2018-03-14 17:00 |  | 11.4 | 998.818 | -1.8 | -4.8 | -4.5111
2018-03-14 18:00 |  | 11.2 | 997.805 | -4.3 | -1.3 | -4.1079
2018-03-14 19:00 |  | 11 | 996.792 | -4.2 | 0.6 | -4.1517
2018-03-14 20:00 |  | 10.6 | 995.779 | -4.1 | -1 | -4.4233
2018-03-14 21:00 |  | 10 | 994.766 | -3.8 | -2.4 | -3.5599
2018-03-14 22:00 |  | 10 | 993.753 | -5.6 | -6.7 | -4.36
2018-03-14 23:00 |  | 10.6 | 992.74 | -4.2 | -2.1 | -4.7201
2018-03-15 |  | 10.7 | 991.727 | -4.1 | -5.1 | -3.6513
2018-03-15 01:00 |  | 9.8 | 990.714 | -4.2 | -9.9 | -3.6795
2018-03-15 02:00 |  | 7.9 | 989.701 | -4.2 | -2.6 | -4.1502
2018-03-15 03:00 |  | 8 | 988.688 | -1.8 | 0.9 | -2.7924
2018-03-15 04:00 |  | 8.3 | 988.688 | -1.8 | -3.9 | -2.2908
2018-03-15 05:00 |  | 8.6 | 988.688 | -2.1 | -1.8 | -2.0537
2018-03-15 06:00 |  | 8.6 | 989.701 | -2.7 | 1.9 | -1.757
2018-03-15 07:00 |  | 9 | 989.701 | -2.3 | -1.3 | -1.7161
2018-03-15 08:00 |  | 10 | 990.714 | -1 | 0.5 | -1.3331
2018-03-15 09:00 |  | 10.9 | 989.701 | -3.1 | -1.2 | -3.0541
2018-03-15 10:00 |  | 10.6 | 990.714 | -2.6 | -6.9 | -1.911
2018-03-15 11:00 |  | 12.9 | 990.714 | -2 | 2.9 | -1.7817
2018-03-15 12:00 |  | 13.4 | 990.714 | -0.7 | -9 | -2.5557
2018-03-15 13:00 |  | 13.8 | 990.714 | -4 | -10.5 | -3.2203
2018-03-15 14:00 |  | 14.1 | 990.714 | -1.7 | -0.6 | -3.1179
2018-03-15 15:00 |  | 15.7 | 990.714 | -3 | -9.7 | -2.8683
2018-03-15 16:00 |  | 14.6 | 990.714 |  | -4.2 | -3.1574
2018-03-15 17:00 |  | 11.6 | 991.727 | -2 | -6.8 | -1.8961
2018-03-15 18:00 |  | 9.9 | 991.727 | -1.4 | 1.4 | -1.6825
2018-03-15 19:00 |  | 9.8 | 992.74 | -2 | -4.7 | -2.6043
2018-03-15 20:00 |  | 9.5 | 992.74 | -2.1 | -0.7 | -2.611
2018-03-15 21:00 |  | 9.3 | 992.74 | -3.1 | -9.3 | -3.5103
2018-03-15 22:00 |  | 8 | 992.74 | -4.3 | -5.3 | -3.3512
2018-03-15 23:00 |  | 8.8 | 993.753 | -4.6 | -4.3 | -3.0662
2018-03-16 |  | 9 | 993.753 | -5.4 | -9.4 | -3.6256
2018-03-16 01:00 |  | 9 | 993.753 | -4.7 | -6.6 | -3.5004
2018-03-16 02:00 |  | 9.7 | 993.753 | -3.5 | -8 | -3.5954
2018-03-16 03:00 |  | 9.6 | 994.766 | -2.9 | -4.5 | -2.8722
2018-03-16 04:00 |  | 9.1 | 995.779 | -1.6 | -7.5 | -1.3615
2018-03-16 05:00 |  | 8.4 | 996.792 | -1 | -3 | -1.0274
2018-03-16 06:00 |  | 8 | 997.805 | -1.1 | -1.8 | -0.6135
2018-03-16 07:00 |  | 9.9 | 998.818 | 0.7 | -1.3 | -0.41627
2018-03-16 08:00 |  | 10.9 | 999.831 | -1.5 | -4.8 | -0.92916
2018-03-16 09:00 |  | 15.2 | 999.831 | -1.1 | -1 | -1.6156
2018-03-16 10:00 |  | 17.5 | 1000.844 | -2.9 | -3.8 | -1.8406
2018-03-16 11:00 |  | 16.5 | 1000.844 | -0.9 | -6.6 | -2.2179
2018-03-16 12:00 |  | 15.3 | 1001.857 | -1.1 | 3.6 | -0.89894
2018-03-16 13:00 |  | 17.4 | 1001.857 | -1.5 | 4.3 | -2.0787
2018-03-16 14:00 |  | 16.5 | 1001.857 | -2.1 | -4.1 | -2.5516
2018-03-16 15:00 |  | 13.3 | 1001.857 | -3.7 | -5.1 | -1.8242
2018-03-16 16:00 |  | 15.2 | 1001.857 | -3 | -2.2 | -1.6519
2018-03-16 17:00 |  | 12.8 | 1002.87 | -1.9 | -1.1 | -1.1878
2018-03-16 18:00 |  | 10.8 | 1003.883 | -0.5 | 1.1 | -0.44494
2018-03-16 19:00 |  | 8.9 | 1003.883 | -1.6 | -3.6 | -1.3436
2018-03-16 20:00 |  | 8.9 | 1004.896 | -1 | -1 | -1.7385
2018-03-16 21:00 |  | 8.6 | 1004.896 | -1.1 | 2.7 | -1.7921
2018-03-16 22:00 |  | 8.4 | 1005.909 | -2.5 | -2.5 | -2.5816
2018-03-16 23:00 |  | 8.3 | 1005.909 | -3.8 | -6 | -3.9244
2018-03-17 |  | 6.5 | 1005.909 | -4.4 | -4.2 | -4.0211
2018-03-17 01:00 |  | 5.8 | 1006.922 | -5.6 | -8.1 | -5.6098
2018-03-17 02:00 |  | 4.8 | 1006.922 | -7.6 | -11.3 | -6.7349
2018-03-17 03:00 |  | 4.1 | 1006.922 | -6.8 | -10.2 | -5.7296
2018-03-17 04:00 |  | 3.7 | 1006.922 | -6.5 | -8.3 | -6.1042
2018-03-17 05:00 |  | 2.6 | 1007.935 | -4.4 | 4.2 | -4.7282
2018-03-17 06:00 |  | 1.5 | 1007.935 | -3.8 | -4.8 | -4.6979
2018-03-17 07:00 |  | 1 | 1007.935 | -3.6 | -3.6 | -4.151
2018-03-17 08:00 |  | 0.9 | 1007.935 | -2.6 | -6.4 | -3.8651
2018-03-17 09:00 |  | 0.8 | 1007.935 | -3.1 | -9.5 | -3.359
2018-03-17 10:00 |  | 0.4 | 1007.935 | -4.6 | -10.5 | -3.8703
2018-03-17 11:00 |  | 0.5 | 1007.935 | -2.3 | -4.3 | -3.7363
2018-03-17 12:00 |  | 0.6 | 1007.935 | -4.1 | -3 | -3.3854
2018-03-17 13:00 |  | 0.7 | 1006.922 | -3.7 | -7.7 | -3.3887
2018-03-17 14:00 |  | 0.6 | 1006.922 | -3 | -0.7 | -2.9113
2018-03-17 15:00 |  | 0.5 | 1006.922 | -1.8 | -4.7 | -2.4111
2018-03-17 16:00 |  | 0 | 1006.922 | -1.2 | 0.5 | -1.997
2018-03-17 17:00 |  | -0.5 | 1006.922 | -0.9 | -2.2 | -1.8015
2018-03-17 18:00 |  | -0.6 | 1006.922 | -1.8 | -3.8 | -1.9375
2018-03-17 19:00 |  | -0.5 | 1006.922 | -2 | -2.3 | -2.0408
2018-03-17 20:00 |  | -0.4 | 1006.922 | -3.1 | -2.9 | -2.6794
2018-03-17 21:00 |  | -0.4 | 1006.922 | -3 | -4.7 | -3.1705
2018-03-17 22:00 |  | -0.4 | 1006.922 | -3.9 | -4.7 | -3.2191
2018-03-17 23:00 |  | -0.4 | 1006.922 | -4.3 | -4.1 | -4.1698
2018-03-18 |  | -0.1 | 1006.922 | -3 | -4.7 | -3.3263
2018-03-18 01:00 |  | -0.1 | 1006.922 | -3.1 | -5 | -3.1232
2018-03-18 02:00 |  | 0.1 | 1005.909 | -3.4 | -1.7 | -2.7709
2018-03-18 03:00 |  | 0.2 | 1006.922 | -4.6 | -5.3 | -3.6408
2018-03-18 04:00 |  | 0.3 | 1006.922 | -2.5 | -4.9 | -3.3232
2018-03-18 05:00 |  | 0.5 | 1007.935 | -2 | -7.6 | -2.9752
2018-03-18 06:00 |  | 0.6 | 1007.935 | -1.8 | -4.1 | -2.4282
2018-03-18 07:00 |  | 0.7 | 1008.948 | -3.9 | 3.3 | -2.2414
2018-03-18 08:00 |  | 1 | 1009.961 | -3.2 | -8.2 | -2.5933
2018-03-18 09:00 |  | 1 | 1009.961 | -3.6 | -2.9 | -3.228
2018-03-18 10:00 |  | 1.3 | 1010.974 | -3.6 | -2.2 | -2.9679
2018-03-18 11:00 |  | 1.4 | 1010.974 | -3.1 | -4.2 | -3.1427
2018-03-18 12:00 |  | 1.4 | 1010.974 | -3.2 | 0.3 | -2.9539
2018-03-18 13:00 |  | 1.2 | 1010.974 | -4.4 | -5.2 | -3.3826
2018-03-18 14:00 |  | 1.3 | 1010.974 | -0.4 | -2.7 | -2.5799
2018-03-18 15:00 |  | 2 | 1010.974 | -1.2 | -9.6 | -2.2664
2018-03-18 16:00 |  | 0.1 | 1010.974 | -2.6 | 0.3 | -1.3156
2018-03-18 17:00 |  | -0.3 | 1011.987 | -1.6 | -0.3 | -1.8189
2018-03-18 18:00 |  | 0 | 1011.987 | -2 | -4.9 | -2.32
2018-03-18 19:00 |  | 0 | 1011.987 | -2.3 | -2.2 | -2.5327
2018-03-18 20:00 |  | 0.3 | 1013 | -3 | -2.8 | -2.8021
2018-03-18 21:00 |  | 0.5 | 1013 | -0.8 | -5.9 | -3.0573
2018-03-18 22:00 |  | 0.6 | 1013 | -4.1 | 0.8 | -2.9633
2018-03-18 23:00 |  | 0.7 | 1013 | -3.4 | -9.6 | -3.8019
2018-03-19 |  | 0.8 | 1013 | -4.8 | -19 | -4.1036
2018-03-19 01:00 |  | 1 | 1013 | -4 | -4.2 | -4.4556
2018-03-19 02:00 |  | 0.9 | 1013 | -4.9 | -9.8 | -4.2555
2018-03-19 03:00 |  | 0.8 | 1013 | -3.9 | -1 | -3.9484
2018-03-19 04:00 |  | 0.7 | 1013 | -3.5 | -12.7 | -3.2307
2018-03-19 05:00 |  | 0.6 | 1014.013 | -2.7 | 3.7 | -2.7974
2018-03-19 06:00 |  | 0.9 | 1014.013 | -4 |  | -2.3506
2018-03-19 07:00 |  | 1.4 | 1015.026 | -3.1 | 1.5 | -1.2902
2018-03-19 08:00 |  | 1.7 | 1015.026 | -3 | -4.5 | -1.7414
2018-03-19 09:00 |  | 1.9 | 1016.039 | -1.3 | -1.6 | -1.2064
2018-03-19 10:00 |  | 2.4 | 1017.052 | -0.4 | -0.3 | -1.586
2018-03-19 11:00 |  | 3.6 | 1017.052 | -2.2 | -3.1 | -1.5219
2018-03-19 12:00 |  | 3.6 | 1017.052 | -2.3 | -2.3 | -1.3664
2018-03-19 13:00 |  | 6.3 | 1017.052 | -1.2 | 0.1 | -1.7945
2018-03-19 14:00 |  | 6.5 | 1017.052 | -0.5 | -4 | -1.6608
2018-03-19 15:00 |  | 6.6 | 1018.065 | -0.5 | -4.1 | -1.3185
2018-03-19 16:00 |  | 4.6 | 1019.078 | -1.9 | 0.1 | -0.94525
2018-03-19 17:00 |  | 2.4 | 1020.091 | -1.2 | -5.7 | -1.0784
2018-03-19 18:00 |  | 1.4 | 1021.104 | 1.8 | -4.3 | 0.17476
2018-03-19 19:00 |  | 0.9 | 1022.117 | 0.5 | 1.6 | 0.34377
2018-03-19 20:00 |  | 0.8 | 1023.13 | 0.8 | 1.4 | 0.14345
2018-03-19 21:00 |  | 0.5 | 1023.13 | 0.7 | 0.6 | -0.18274
2018-03-19 22:00 |  | 0.8 | 1024.143 | -0.5 | -7 | -0.92457
2018-03-19 23:00 |  | 0.7 | 1024.143 | -0.8 | -2.1 | -0.8593
2018-03-20 |  | 1.2 | 1025.156 | -1.1 | -5 | -1.0401
2018-03-20 01:00 |  | 2.1 | 1025.156 | -0.8 | 1 | -1.0452
2018-03-20 02:00 |  | 2.6 | 1025.156 | -0.7 |  | -0.53383
2018-03-20 03:00 |  | 2.7 | 1025.156 | 0.3 |  | 0.14934
2018-03-20 04:00 |  | 3 | 1026.169 | 0.8 | 4.4 | 0.19182
2018-03-20 05:00 |  | 3.3 | 1026.169 | -1 | -2.8 | -0.11956
2018-03-20 06:00 |  | 4.4 | 1027.182 | 0 | 4.5 | 0.47505
2018-03-20 07:00 |  | 5.1 | 1027.182 | -0.8 | 1.8 | -0.63822
2018-03-20 08:00 |  | 6.6 | 1028.195 | -1.1 | -2.4 | -1.0612
2018-03-20 09:00 |  | 8.4 | 1029.208 | -1.7 | -6.8 | -1.1515
2018-03-20 10:00 |  | 8.2 | 1029.208 | -1.2 | -1.3 | -0.89742
2018-03-20 11:00 |  | 10.8 | 1030.221 | -1 | -4.6 | -1.8438
2018-03-20 12:00 |  | 11.8 | 1030.221 | -1.6 | -2.7 | -1.4567
2018-03-20 13:00 |  | 14.4 | 1030.221 | -2.3 | -1.6 | -1.5009
2018-03-20 14:00 |  | 11.2 | 1031.234 | 0 | 0.9 | -1.4544
2018-03-20 15:00 |  | 10.5 | 1031.234 | -2 | 1.5 | -1.2317
2018-03-20 16:00 |  | 8.6 | 1032.247 | -0.8 | -3.1 | -0.86056
2018-03-20 17:00 |  | 7.4 | 1033.26 | -0.3 | -0.5 | -1.0709
2018-03-20 18:00 |  | 5.6 | 1033.26 | -0.5 | 0.9 | -0.88028
2018-03-20 19:00 |  | 4.7 | 1034.273 | 0.2 | 0.2 | -0.8575
2018-03-20 20:00 |  | 3.9 | 1034.273 | -1.2 | -1.3 | -1.0036
2018-03-20 21:00 |  | 3.4 | 1034.273 | -0.9 | -3.5 | -2.1865
2018-03-20 22:00 |  | 3.1 | 1035.286 | -1.9 | -1.1 | -1.8763
2018-03-20 23:00 |  | 2.4 | 1035.286 | -1.8 | -1.2 | -1.402
2018-03-21 |  | 1.5 | 1035.286 | -2.6 | -4.1 | -2.0443
2018-03-21 01:00 |  | 1.4 | 1035.286 | -1.5 | -7.9 | -1.8034
2018-03-21 02:00 |  | 1.1 | 1035.286 | -1.1 | -7.9 | -2.3246
2018-03-21 03:00 |  | 1.3 | 1034.273 | -2.2 | -14.2 | -2.8049
2018-03-21 04:00 |  | 1.5 | 1034.273 | -2.3 | -4 | -2.1311
2018-03-21 05:00 |  | 1 | 1034.273 | -4.2 | -5.3 | -2.911
2018-03-21 06:00 |  | 1.6 | 1034.273 | -0.7 | -2.8 | -2.8595
2018-03-21 07:00 |  | 4 | 1035.286 | -0.6 | -0.5 | -2.7593
2018-03-21 08:00 |  | 7.5 | 1034.273 | -3.9 | -9.2 | -4.764
2018-03-21 09:00 |  | 13.3 | 1034.273 | -6.5 | -7.2 | -6.7028
2018-03-21 10:00 |  | 14.1 | 1033.26 | -8.4 | -7.8 | -5.8703
2018-03-21 11:00 |  | 12.7 | 1033.26 | -6.4 | -4.7 | -6.2845
2018-03-21 12:00 |  | 14.7 | 1032.247 | -7.3 | -11.2 | -6.2244
2018-03-21 13:00 |  | 16.2 | 1031.234 | -5.6 | -7 | -5.9389
2018-03-21 14:00 |  | 14.9 | 1030.221 |  | -7.1 | -5.454
2018-03-21 15:00 |  | 13.8 | 1030.221 |  | -8.5 | -6.0438
2018-03-21 16:00 |  | 11.8 | 1030.221 | -3.9 | -8.7 | -4.9427
2018-03-21 17:00 |  | 9 | 1029.208 |  | -6.3 | -3.4568
2018-03-21 18:00 |  | 9 | 1029.208 | -2.1 | 1.9 | -2.9875
2018-03-21 19:00 |  | 8.7 | 1029.208 | -2.2 | -0.7 | -3.6096
2018-03-21 20:00 |  | 7.1 | 1028.195 | -4 | -5 | -3.7607
2018-03-21 21:00 |  | 7.4 | 1028.195 | -4.1 | -4.2 | -3.4845
2018-03-21 22:00 |  | 7.1 | 1028.195 | -1.4 | 0.7 | -2.2825
2018-03-21 23:00 |  | 6.4 | 1027.182 | -3.5 | -3.2 | -3.7974
2018-03-22 |  | 5.9 | 1026.169 | -4.2 | -4.3 | -3.408
2018-03-22 01:00 |  | 5.9 | 1026.169 | -4.3 | -2.8 | -3.6322
2018-03-22 02:00 |  | 5.6 | 1025.156 | -3.9 | -3.8 | -3.4003
2018-03-22 03:00 |  | 6.2 | 1025.156 | -2.9 | 0 | -2.775
2018-03-22 04:00 |  | 6.4 | 1024.143 | -3.1 | -2.4 | -3.1495
2018-03-22 05:00 |  | 6 | 1024.143 | -3.2 | -1.5 | -3.4835
2018-03-22 06:00 |  | 6.6 | 1023.13 | -2.6 | -2.6 | -2.6676
2018-03-22 07:00 |  | 8.3 | 1023.13 | -2.1 | -0.6 | -3.0382
2018-03-22 08:00 |  | 10.2 | 1023.13 | -2.2 | 1 | -3.1037
2018-03-22 09:00 |  | 14.8 | 1022.117 | -4.2 | -10.3 | -3.8416
2018-03-22 10:00 |  | 16.8 | 1022.117 | -6.4 | -4.5 | -3.8514
2018-03-22 11:00 |  | 15.1 | 1021.104 | -4.1 | -2.7 | -3.9651
2018-03-22 12:00 |  | 12 | 1020.091 | -4.9 | -12.1 | -4.6053
2018-03-22 13:00 |  | 12.1 | 1019.078 | -2.8 | -8 | -4.8254
2018-03-22 14:00 |  | 13.2 | 1018.065 | -6.5 | -11.4 | -5.0197
2018-03-22 15:00 |  | 13.6 | 1018.065 | -5.1 | -5.9 | -4.5947
2018-03-22 16:00 |  | 10.9 | 1017.052 | -5 | -5.6 | -3.3767
2018-03-22 17:00 |  | 9.3 | 1017.052 | -3.4 | -5.6 | -3.3491
2018-03-22 18:00 |  | 8.9 | 1016.039 | -4 | -5.3 | -3.6478
2018-03-22 19:00 |  | 8.2 | 1016.039 | -2.8 | -5.7 | -3.2921
2018-03-22 20:00 |  | 8.1 | 1015.026 | -3.7 | -4.4 | -3.4919
2018-03-22 21:00 |  | 8.1 | 1014.013 | -2.9 | -3 | -3.7244
2018-03-22 22:00 |  | 8.2 | 1013 | -2.9 | -1.8 | -4.4931
2018-03-22 23:00 |  | 8.1 | 1010.974 | -3.8 | -0.7 | -3.2198
2018-03-23 |  | 8.1 | 1009.961 | -3.2 | -3.8 | -3.6929
2018-03-23 01:00 |  | 8 | 1008.948 | -3.8 | -5.4 | -4.1722
2018-03-23 02:00 |  | 7.8 | 1007.935 | -3.9 | -6.1 | -4.3574
2018-03-23 03:00 |  | 7.8 | 1005.909 | -3.7 | -4.4 | -4.4622
2018-03-23 04:00 |  | 7.5 | 1004.896 | -2.9 | -3.9 | -3.7401
2018-03-23 05:00 |  | 7.4 | 1003.883 | -3.3 | 0 | -2.5879
2018-03-23 06:00 |  | 7.9 | 1003.883 | -2.1 | -0.8 | -2.7032
2018-03-23 07:00 |  | 9.3 | 1003.883 | -0.3 | -2.2 | -2.4729
2018-03-23 08:00 |  | 11.9 | 1002.87 | -0.1 | -1.1 | -2.7291
2018-03-23 09:00 |  | 15.5 | 1001.857 | -1.6 | -5.9 | -3.5911
2018-03-23 10:00 |  | 13 | 1001.857 | -3.4 | -5.4 | -3.6723
2018-03-23 11:00 |  | 13.7 | 1001.857 | -3.9 | -4.8 | -2.6875
2018-03-23 12:00 |  | 13.9 | 1000.844 | -1.9 | -6.7 | -2.984
2018-03-23 13:00 |  | 18.1 | 999.831 | -1.9 | -5.9 | -3.07
2018-03-23 14:00 |  | 14.1 | 999.831 | -1.4 | -1.8 | -3.5966
2018-03-23 15:00 |  | 16.4 | 998.818 | -3.2 | -0.3 | -3.1633
2018-03-23 16:00 |  | 12.9 | 998.818 | -1.3 | -2.2 | -2.4579
2018-03-23 17:00 |  | 10.2 | 998.818 | -2.1 | -1.6 | -2.0038
2018-03-23 18:00 |  | 9.3 | 998.818 | -2.7 | -3.3 | -1.7443
2018-03-23 19:00 |  | 9.1 | 998.818 | -0.1 | 0.4 | -1.9508
2018-03-23 20:00 |  | 8.9 | 998.818 | -1.4 | 2 | -2.5053
2018-03-23 21:00 |  | 9.2 | 998.818 | -2.2 | -5.2 | -2.3415
2018-03-23 22:00 |  | 9.1 | 997.805 | -1.8 | -3.5 | -2.2754
2018-03-23 23:00 |  | 8.6 | 997.805 | -1.3 | 3.5 | -2.2618
2018-03-24 |  | 8.5 | 997.805 | -2.1 | -5.5 | -2.693
2018-03-24 01:00 |  | 8.3 | 997.805 | -6.2 | -6.8 | -4.1974
2018-03-24 02:00 |  | 7.6 | 997.805 | -6.6 | -7.4 | -4.0076
2018-03-24 03:00 |  | 7.3 | 998.818 | -5.9 | -8.3 | -4.203
2018-03-24 04:00 |  | 7.3 | 998.818 | -4.9 | -3.6 | -4.1307
2018-03-24 05:00 |  | 7.2 | 998.818 | -5.7 | -5.9 | -4.7128
2018-03-24 06:00 |  | 7.6 | 999.831 | -6.6 | -7.9 | -5.4935
2018-03-24 07:00 |  | 7.9 | 1000.844 | -7.6 | -2.9 | -6.3957
2018-03-24 08:00 |  | 8.6 | 1001.857 | -9.1 | -11.6 | -7.4377
2018-03-24 09:00 |  | 9.1 | 1001.857 | -9.5 | -12.4 | -8.1198
2018-03-24 10:00 |  | 9.8 | 1001.857 | -9.5 | -6.5 | -8.1774
2018-03-24 11:00 |  | 11 | 1001.857 | -10.3 | -5.8 | -7.535
2018-03-24 12:00 |  | 10.2 | 1002.87 | -8.7 | -12.3 | -7.3022
2018-03-24 13:00 |  | 10.6 | 1002.87 | -9.9 | -2.9 | -7.3233
2018-03-24 14:00 |  | 11.1 | 1002.87 | -8.5 | -8.5 | -7.427
2018-03-24 15:00 |  | 10.9 | 1003.883 | -8.2 | -15.2 | -7.6264
2018-03-24 16:00 |  | 10.4 | 1003.883 | -7.7 | -3.1 | -7.0206
2018-03-24 17:00 |  | 10 | 1004.896 | -7.1 | -4.7 | -6.7557
2018-03-24 18:00 |  | 9.8 | 1004.896 | -6.7 | -4.7 | -6.9453
2018-03-24 19:00 |  | 9.4 | 1005.909 | -7.5 | -8.4 | -7.6707
2018-03-24 20:00 |  | 9.1 | 1005.909 | -7.6 | -10.7 | -7.925
2018-03-24 21:00 |  | 8.8 | 1005.909 | -8 | -6.1 | -8.3994
2018-03-24 22:00 |  | 8.5 | 1005.909 | -9.2 | -13.9 | -9.1297
2018-03-24 23:00 |  | 8.4 | 1006.922 | -9.7 | -13.5 | -9.4614
2018-03-25 |  | 8.4 | 1006.922 | -9.1 | -6.7 | -9.6169
2018-03-25 01:00 |  | 8.6 | 1006.922 | -10.3 | -15.1 | -9.7833
2018-03-25 02:00 |  | 8.3 | 1007.935 | -10.1 | -11.3 | -10.6042
2018-03-25 03:00 |  | 8.5 | 1007.935 | -10 | -7.1 | -10.252
2018-03-25 04:00 |  | 8.5 | 1008.948 | -11.8 | -12.8 | -10.9447
2018-03-25 05:00 |  | 8.4 | 1008.948 | -11.5 | -10.7 | -10.7474
2018-03-25 06:00 |  | 8.4 | 1009.961 | -10 | -9.1 | -11.1644
2018-03-25 07:00 |  | 9 | 1010.974 | -10.2 | -2.4 | -11.7046
2018-03-25 08:00 |  | 10.5 | 1011.987 | -11.8 | -17.7 | -11.3729
2018-03-25 09:00 |  | 11.2 | 1011.987 | -11.3 | -10 | -11.6145
2018-03-25 10:00 |  | 12.6 | 1013 | -12.1 | -8.6 | -11.8406
2018-03-25 11:00 |  | 13.1 | 1013 | -11.5 | -12 | -11.1908
2018-03-25 12:00 |  | 12.4 | 1013 | -10.3 | -10 | -10.2587
2018-03-25 13:00 |  | 14.1 | 1013 | -9.1 | -9 | -8.473
2018-03-25 14:00 |  | 15.1 | 1014.013 | -8.6 | -11.5 | -8.1416
2018-03-25 15:00 |  | 14.8 | 1014.013 | -7.4 | -9.8 | -7.5192
2018-03-25 16:00 |  | 13.9 | 1014.013 | -7 | -8.2 | -5.875
2018-03-25 17:00 |  | 11 | 1015.026 | -5.4 | -8.6 | -4.858
2018-03-25 18:00 |  | 10.4 | 1015.026 | -4.7 | -9.2 | -5.3616
2018-03-25 19:00 |  | 9.7 | 1016.039 | -3.6 | -5.8 | -4.3642
2018-03-25 20:00 |  | 9.4 | 1016.039 | -4.6 | -7.3 | -4.5244
2018-03-25 21:00 |  | 8 | 1016.039 | -3.9 | -6 | -5.496
2018-03-25 22:00 |  | 7.1 | 1017.052 | -4.7 | -9.7 | -5.9479
2018-03-25 23:00 |  | 6.2 | 1017.052 | -5.1 | -9.9 | -6.6099
2018-03-26 |  | 6.9 | 1017.052 | -6 | -10.9 | -6.7322
2018-03-26 01:00 |  | 7.9 | 1018.065 | -5.6 | -10.3 | -4.4828
2018-03-26 02:00 |  | 7.9 | 1018.065 | -5.3 | -8.7 | -4.488
2018-03-26 03:00 |  | 7.7 | 1018.065 | -3.3 | 0.1 | -3.557
2018-03-26 04:00 |  | 7.5 | 1018.065 | -2.1 | 0.1 | -3.4677
2018-03-26 05:00 |  | 6.9 | 1019.078 | -3.3 | -8.1 | -2.575
2018-03-26 06:00 |  | 6.6 | 1019.078 | -0.8 | 0.9 | -2.0412
2018-03-26 07:00 |  | 8.6 | 1020.091 | -2.1 | -4 | -2.8682
2018-03-26 08:00 |  | 11.2 | 1020.091 | -2.1 | -10.4 | -3.0164
2018-03-26 09:00 |  | 16 | 1020.091 | -4.6 | -2.3 | -3.4659
2018-03-26 10:00 |  | 17 | 1019.078 | -5.1 | -5.5 | -4.0902
2018-03-26 11:00 |  | 15.7 | 1019.078 | -5.8 | -12.8 | -3.8247
2018-03-26 12:00 |  | 16.7 | 1019.078 |  | -0.8 | -2.9035
2018-03-26 13:00 |  | 13.7 | 1019.078 | -3.5 | -4.8 | -2.7781
2018-03-26 14:00 |  | 14.9 | 1019.078 | -1.4 | -1.8 | -2.929
2018-03-26 15:00 |  | 16.9 | 1018.065 | -5 | -8.7 | -3.3483
2018-03-26 16:00 |  | 15.1 | 1018.065 | -4.5 | -18.6 | -2.867
2018-03-26 17:00 |  | 11.3 | 1018.065 |  | -0.6 | -2.7728
2018-03-26 18:00 |  | 9.2 | 1018.065 |  | -0.1 | -2.4739
2018-03-26 19:00 |  | 8.6 | 1018.065 | -1.6 | -1.2 | -2.6823
2018-03-26 20:00 |  | 8 | 1018.065 | -0.9 | 2.5 | -1.6339
2018-03-26 21:00 |  | 7.6 | 1017.052 | -2.3 | -1.8 | -2.8013
2018-03-26 22:00 |  | 7.9 | 1016.039 | -4.5 | -4.8 | -3.4825
2018-03-26 23:00 |  | 8 | 1016.039 | -3 | -4.4 | -3.7031
2018-03-27 |  | 8 | 1015.026 | -3.7 | -9.3 | -4.0851
2018-03-27 01:00 |  | 8.2 | 1014.013 | -3 | 2.1 | -2.8547
2018-03-27 02:00 |  | 7 | 1014.013 | -2.7 | -3.2 | -2.4815
2018-03-27 03:00 |  | 6.3 | 1011.987 | -3.3 | -1.9 | -4.468
2018-03-27 04:00 |  | 6 | 1009.961 | -4.4 | -4.1 | -4.8641
2018-03-27 05:00 |  | 5.4 | 1009.961 | -4.6 | -4.6 | -3.9694
2018-03-27 06:00 |  | 5.9 | 1008.948 | -2.2 | -1.5 | -3.0525
2018-03-27 07:00 |  | 6.8 | 1007.935 | -2.8 | -1.5 | -3.4168
2018-03-27 08:00 |  | 8 | 1006.922 | -1.9 | -2 | -2.8428
2018-03-27 09:00 |  | 10.4 | 1005.909 | -2.4 | -3.1 | -2.7578
2018-03-27 10:00 |  | 12 | 1005.909 | -1.3 | -6.6 | -3.0299
2018-03-27 11:00 |  | 13.1 | 1005.909 | -2.1 | -2.9 | -2.671
2018-03-27 12:00 |  | 15.2 | 1005.909 | -2.4 | -1.5 | -2.675
2018-03-27 13:00 |  | 15.2 | 1004.896 | -4 | -11.9 | -2.7633
2018-03-27 14:00 |  | 16.9 | 1004.896 | -3.1 | -0.2 | -3.3926
2018-03-27 15:00 |  | 16.1 | 1004.896 | -4.1 | -6.6 | -3.1025
2018-03-27 16:00 |  | 15 | 1005.909 | -3.5 | -11.6 | -2.7592
2018-03-27 17:00 |  | 12.8 | 1006.922 | -2.8 | -11.8 | -2.9085
2018-03-27 18:00 |  | 11.8 | 1007.935 | -2.1 | -6.6 | -2.8562
2018-03-27 19:00 |  | 10.9 | 1007.935 | -2.3 | -4.6 | -1.7397
2018-03-27 20:00 |  | 10.3 | 1007.935 | -1.7 | -7.2 | -1.9054
2018-03-27 21:00 |  | 9.8 | 1008.948 | -2 | -3.6 | -1.5822
2018-03-27 22:00 |  | 8.7 | 1008.948 | -1.5 | -1.3 | -1.8392
2018-03-27 23:00 |  | 7.9 | 1008.948 | 0.9 | -1 | -1.6555
2018-03-28 |  | 7.6 | 1007.935 | -0.8 | -5.1 | -2.4148
2018-03-28 01:00 |  | 7.4 | 1007.935 | -3.4 | -1.1 | -2.8821
2018-03-28 02:00 |  | 7.4 | 1006.922 | -2.8 | -10.3 | -3.3351
2018-03-28 03:00 |  | 7.3 | 1005.909 | -3.3 | -0.2 | -3.0574
2018-03-28 04:00 |  | 7.2 | 1005.909 | -3.2 | -4.9 | -3.1774
2018-03-28 05:00 |  | 7.1 | 1004.896 | -2 | 0.7 | -2.8193
2018-03-28 06:00 |  | 6.4 | 1004.896 | -1.1 | -5.4 | -3.3384
2018-03-28 07:00 |  | 5.1 | 1003.883 | -3.7 | -4.9 | -3.8794
2018-03-28 08:00 |  | 5.2 | 1003.883 | -4.8 | -4.1 | -3.5248
2018-03-28 09:00 |  | 5.7 | 1002.87 | -3 | -4.9 | -2.5557
2018-03-28 10:00 |  | 6.2 | 1002.87 | -1.8 | -2.3 | -2.6659
2018-03-28 11:00 |  | 5.9 | 1002.87 | -0.9 | -5.7 | -1.8386
2018-03-28 12:00 |  | 5.8 | 1003.883 | -1.6 | -5.3 | -1.6629
2018-03-28 13:00 |  | 6.1 | 1003.883 | -1.2 | -4.9 | -1.6049
2018-03-28 14:00 |  | 10 | 1003.883 | -2 | 3.6 | -1.6523
2018-03-28 15:00 |  | 10.1 | 1003.883 | -3 | -10.3 | -2.1219
2018-03-28 16:00 |  | 9.3 | 1003.883 | -2.4 | -6.5 | -2.3196
2018-03-28 17:00 |  | 7.5 | 1004.896 | -1.3 | -5.3 | -0.78324
2018-03-28 18:00 |  | 5.4 | 1005.909 | -0.8 | 4.1 | -1.3724
2018-03-28 19:00 |  | 5.3 | 1005.909 | -1.5 | -4.4 | -1.3407
2018-03-28 20:00 |  | 4.9 | 1005.909 | -1.5 | -5.6 | -1.7955
2018-03-28 21:00 |  | 4.3 | 1005.909 | -3.8 | -7.7 | -2.5425
2018-03-28 22:00 |  | 3.9 | 1005.909 | -2.4 | -5.3 | -2.3713
2018-03-28 23:00 |  | 4 | 1005.909 | -1.8 | -4.6 | -2.2408
2018-03-29 |  | 3.7 | 1005.909 | -2.4 | -5.2 | -2.7961
2018-03-29 01:00 |  | 3.1 | 1005.909 | -3.6 | -8 | -2.8087
2018-03-29 02:00 |  | 3.3 | 1005.909 | -3.3 | -3.8 | -2.7484
2018-03-29 03:00 |  | 3.6 | 1005.909 | -2.3 | -2.2 | -3.1883
2018-03-29 04:00 |  | 3.4 | 1004.896 | -3.2 | -2.2 | -2.8561
2018-03-29 05:00 |  | 2.8 | 1004.896 | -2.7 | -7.8 | -2.9039
2018-03-29 06:00 |  | 3.8 | 1004.896 | 0.1 | 0.7 | -1.783
2018-03-29 07:00 |  | 8 | 1004.896 | -0.9 | -2.1 | -1.8914
2018-03-29 08:00 |  | 11.2 | 1003.883 | -2.3 | -5.7 | -1.807
2018-03-29 09:00 |  | 15.3 | 1003.883 | -3 |  | -1.8085
2018-03-29 10:00 |  | 14.2 | 1002.87 | -5.7 | -5.6 | -2.7803
2018-03-29 11:00 |  | 13.1 | 1001.857 | -2.1 | -9.3 | -2.2623
2018-03-29 12:00 |  | 10.3 | 1001.857 | -2.6 |  | -2.9351
2018-03-29 13:00 |  | 8.4 | 1000.844 | -3.2 | -0.2 | -2.3644
2018-03-29 14:00 |  | 6.2 | 1000.844 | -2.6 | -6.4 | -2.7293
2018-03-29 15:00 |  | 7.9 | 999.831 | -1.6 | -6 | -2.8735
2018-03-29 16:00 |  | 7.5 | 999.831 | -1.3 | 0.5 | -1.7813
2018-03-29 17:00 |  | 7 | 999.831 | -2.6 | -3.8 | -1.3111
2018-03-29 18:00 |  | 6.2 | 999.831 | -1.9 | -3.3 | -1.7803
2018-03-29 19:00 |  | 5.7 | 999.831 | -1.1 | -4.8 | -1.5742
2018-03-29 20:00 |  | 5.4 | 999.831 | -1.8 | -5.1 | -2.0994
2018-03-29 21:00 |  | 5.2 | 999.831 | -1 | -2.5 | -1.8208
2018-03-29 22:00 |  | 5 | 999.831 | -2.6 | -6.4 | -2.2809
2018-03-29 23:00 |  | 5 | 999.831 | -2.1 | -8.3 | -2.3797
2018-03-30 |  | 5.1 | 999.831 | -2.7 | -4.8 | -1.943
2018-03-30 01:00 |  | 5.2 | 999.831 | -1.9 | -3.9 | -2.0195
2018-03-30 02:00 |  | 5.5 | 998.818 | -1.2 | -2.3 | -1.872
2018-03-30 03:00 |  | 5.1 | 998.818 | -2.6 | -1.2 | -1.8362
2018-03-30 04:00 |  | 5.2 | 998.818 | -2.4 | -2.1 | -2.0999
2018-03-30 05:00 |  | 5.6 | 998.818 | -2.9 | -3.8 | -2.3027
2018-03-30 06:00 |  | 7 | 998.818 | -0.3 | -6.3 | -2.024
2018-03-30 07:00 |  | 8.8 | 997.805 | -3.2 | -3.4 | -2.8809
2018-03-30 08:00 |  | 10 | 997.805 | -3.3 | -6 | -2.4619
2018-03-30 09:00 |  | 9.2 | 997.805 | -2.8 | -4.3 | -3.0335
2018-03-30 10:00 |  | 8 | 996.792 | -3.9 | -2.6 | -3.2355
2018-03-30 11:00 |  | 7.9 | 995.779 | -4.3 | -5.2 | -4.159
2018-03-30 12:00 |  | 7.5 | 994.766 | -4.5 | -3.2 | -4.5457
2018-03-30 13:00 |  | 6.7 | 994.766 | -6.1 | -6.4 | -4.9223
2018-03-30 14:00 |  | 6.6 | 993.753 | -4.8 | -5.5 | -4.7447
2018-03-30 15:00 |  | 6.7 | 991.727 | -5 | -12.2 | -4.4572
2018-03-30 16:00 |  | 7.1 | 991.727 | -2.9 | -7.2 | -3.4386
2018-03-30 17:00 |  | 7.6 | 991.727 | -3.4 | -5.1 | -3.048
2018-03-30 18:00 |  | 6.5 | 991.727 | -4.1 | -6.2 | -3.1362
2018-03-30 19:00 |  | 6.2 | 992.74 | -2.4 | -7.2 | -2.5856
2018-03-30 20:00 |  | 5.7 | 992.74 | -2.6 | -6.7 | -2.0827
2018-03-30 21:00 |  | 5.6 | 992.74 | -2.3 | -5.6 | -2.3848
2018-03-30 22:00 |  | 5.3 | 992.74 | -3.2 | -4.4 | -2.7321
2018-03-30 23:00 |  | 5.4 | 993.753 | -3.6 | -5.2 | -3.0347
2018-03-31 |  | 5.5 | 993.753 | -2.6 | -7.8 | -2.6419
2018-03-31 01:00 |  | 5.5 | 993.753 | -1.7 | -4.5 | -2.4304
2018-03-31 02:00 |  | 5.5 | 993.753 | -2.4 | -4.4 | -2.8893
2018-03-31 03:00 |  | 5.4 | 993.753 | -2 | -3.9 | -2.5829
2018-03-31 04:00 |  | 5.4 | 994.766 | -3 | -5.5 | -2.2598
2018-03-31 05:00 |  | 4.6 | 994.766 | -1.8 | -0.6 | -2.1057
2018-03-31 06:00 |  | 6.7 | 995.779 | -1.2 | -3.6 | -2.0278
2018-03-31 07:00 |  | 9 | 995.779 | -1.3 | -4.8 | -2.0161
2018-03-31 08:00 |  | 8.1 | 996.792 | -1.3 | -1.7 | -1.987
2018-03-31 09:00 |  | 9.3 | 996.792 | 0.2 | -1.8 | -0.72428
2018-03-31 10:00 |  | 8.5 | 997.805 | -0.3 | -0.2 | -0.85559
2018-03-31 11:00 |  | 8.1 | 998.818 | -1.7 | -4.1 | -1.4741
2018-03-31 12:00 |  | 11.1 | 998.818 | -0.8 | -4.4 | -1.5011
2018-03-31 13:00 |  | 12.3 | 998.818 | -2.7 |  | -2.6171
2018-03-31 14:00 |  | 10.5 | 999.831 | -1.1 | 0.3 | -1.407
2018-03-31 15:00 |  | 13.8 | 1000.844 | -1.9 | -7 | -2.3365
2018-03-31 16:00 |  | 10.2 | 1000.844 | -2.6 | -5.2 | -2.1544
2018-03-31 17:00 |  | 7.2 | 1001.857 | 1 | -0.6 | -1.1251
2018-03-31 18:00 |  | 7.2 | 1002.87 | -1.3 | -0.6 | -0.76028
2018-03-31 19:00 |  | 7.1 | 1003.883 | -0.7 | -0.9 | -0.94049
2018-03-31 20:00 |  | 6.5 | 1004.896 | -0.7 | -0.9 | -1.3263
2018-03-31 21:00 |  | 6.1 | 1005.909 | -0.9 | -3.6 | -1.5144
2018-03-31 22:00 |  | 5.7 | 1006.922 | -1.5 | -2 | -1.6728
2018-03-31 23:00 |  | 5.4 | 1007.935 | -1.3 | -2.1 | -2.0564
2018-04-01 |  | 5.5 | 1008.948 | -3.4 | -3 | -2.5311
2018-04-01 01:00 |  | 4.9 | 1008.948 | -2.4 | -3.5 | -2.3078
2018-04-01 02:00 |  | 5.1 | 1009.961 | -2.9 | -3.9 | -2.8715
2018-04-01 03:00 |  | 5 | 1009.961 | -2.6 | -6.2 | -2.6152
2018-04-01 04:00 |  | 5.3 | 1010.974 | -3 | -3.5 | -2.1728
2018-04-01 05:00 |  | 5.4 | 1011.987 | -2.6 | -7.2 | -2.0348
2018-04-01 06:00 |  | 5.7 | 1011.987 | -2.4 | -4.2 | -1.9643
2018-04-01 07:00 |  | 6.5 | 1013 | -2.8 | -3.8 | -1.8228
2018-04-01 08:00 |  | 7.8 | 1014.013 | -1.3 | -4.9 | -1.5242
2018-04-01 09:00 |  | 9.9 | 1014.013 | -1.8 | -3.7 | -2.1562
2018-04-01 10:00 |  | 10.5 | 1014.013 | -3.9 | -4.9 | -2.3546
2018-04-01 11:00 |  | 10.1 | 1014.013 | -3.9 | -8.9 | -2.7971
2018-04-01 12:00 |  | 9.7 | 1014.013 | -3.8 | -3.1 | -2.9621
2018-04-01 13:00 |  | 9.2 | 1014.013 | -3.6 | -9.4 | -2.9605
2018-04-01 14:00 |  | 9.5 | 1014.013 | -4.8 | 0.6 | -3.2441
2018-04-01 15:00 |  | 10.3 | 1014.013 | -3.6 | 3.6 | -3.0932
2018-04-01 16:00 |  | 10.3 | 1013 | -4.8 | -5.1 | -3.57
2018-04-01 17:00 |  | 8.5 | 1013 | -4.3 | -3.1 | -3.4289
2018-04-01 18:00 |  | 7.8 | 1013 | -3.4 | -10.6 | -3.3159
2018-04-01 19:00 |  | 7.6 | 1013 | -1.1 | -4 | -3.0704
2018-04-01 20:00 |  | 7.2 | 1011.987 | -5.2 | -5.1 | -3.5983
2018-04-01 21:00 |  | 5.2 | 1011.987 | -3.6 | -5.5 | -3.1385
2018-04-01 22:00 |  | 4.6 | 1010.974 | -4.6 | -2.1 | -3.7377
2018-04-01 23:00 |  | 4.8 | 1009.961 | -4.1 | -2.7 | -4.871
2018-04-02 |  | 5 | 1008.948 | -5.4 | -4.3 | -5.1952
2018-04-02 01:00 |  | 5.3 | 1006.922 | -5.1 | -10.6 | -5.4111
2018-04-02 02:00 |  | 5.9 | 1005.909 | -6.1 | -7.7 | -5.1929
2018-04-02 03:00 |  | 6.5 | 1004.896 | -5.3 | -4.7 | -5.0527
2018-04-02 04:00 |  | 6.9 | 1003.883 | -3.9 | -6 | -3.919
2018-04-02 05:00 |  | 7.2 | 1002.87 | -3.8 | -1.9 | -2.8635
2018-04-02 06:00 |  | 7.6 | 1002.87 | -2.1 | -5.7 | -3.0178
2018-04-02 07:00 |  | 8.5 | 1001.857 | -2.4 | -8.2 | -2.5303
2018-04-02 08:00 |  | 10.5 | 1001.857 | -2.4 | -7.6 | -2.8321
2018-04-02 09:00 |  | 12.4 | 1000.844 | -2.5 | -4.4 | -3.3447
2018-04-02 10:00 |  | 13.9 | 999.831 | -3 | -2.3 | -3.2605
2018-04-02 11:00 |  | 11.3 | 998.818 | -4.2 | -6.3 | -3.4974
2018-04-02 12:00 |  | 13 | 998.818 | -4.2 | -2.2 | -3.0123
2018-04-02 13:00 |  | 12.2 | 997.805 | -3 | -6.7 | -3.2086
2018-04-02 14:00 |  | 11.9 | 997.805 | -2.5 | -7.1 | -3.0171
2018-04-02 15:00 |  | 12.3 | 996.792 | -2.5 | -3.6 | -3.5394
2018-04-02 16:00 |  | 12 | 996.792 | -1.8 | -5.1 | -3.2699
2018-04-02 17:00 |  | 11.4 | 995.779 | -2.8 | -5.5 | -3.0116
2018-04-02 18:00 |  | 10.3 | 995.779 | -1.3 | -1.8 | -3.0471
2018-04-02 19:00 |  | 10.6 | 995.779 | -1.8 | -3.2 | -2.0721
2018-04-02 20:00 |  | 10.8 | 995.779 | -2.9 | -3.8 | -3.064
2018-04-02 21:00 |  | 10.9 | 995.779 | -2.6 | -7.1 | -2.3432
2018-04-02 22:00 |  | 10.1 | 995.779 | -2.6 | -1.4 | -2.7768
2018-04-02 23:00 |  | 10.7 | 995.779 | -2.3 | -3.8 | -2.9232
2018-04-03 |  | 11 | 995.779 | -2.5 | -4.3 | -2.8144
2018-04-03 01:00 |  | 11.2 | 994.766 | -2.6 | -4.5 | -2.9011
2018-04-03 02:00 |  | 11.5 | 994.766 | -2.5 | -4.8 | -2.4392
2018-04-03 03:00 |  | 11.2 | 994.766 | -2.3 | -0.2 | -2.8346
2018-04-03 04:00 |  | 11.4 | 994.766 | -2.5 | -4.3 | -2.2525
2018-04-03 05:00 |  | 11.2 | 994.766 | -1.8 | -6.9 | -2.3744
2018-04-03 06:00 |  | 12 | 994.766 | -1.7 | -4.3 | -1.7836
2018-04-03 07:00 |  | 13 | 994.766 | -2.4 | -1.6 | -2.1216
2018-04-03 08:00 |  | 14.3 | 994.766 | -1.7 | -3.7 | -1.7533
2018-04-03 09:00 |  | 13.8 | 995.779 | -1.3 | 2.5 | -1.7154
2018-04-03 10:00 |  | 13.5 | 995.779 | -1.1 | -2.7 | -1.5421
2018-04-03 11:00 |  | 16.1 | 995.779 | -1.6 | -8.3 | -2.2684
2018-04-03 12:00 |  | 16.5 | 995.779 | -2.4 | -6.2 | -2.4753
2018-04-03 13:00 |  | 15.7 | 995.779 | -3.3 | -17.5 | -2.9444
2018-04-03 14:00 |  | 16.5 | 995.779 | -2.8 | -6.4 | -3.1752
2018-04-03 15:00 |  | 13 | 995.779 | -2.8 | -4.1 | -2.2642
2018-04-03 16:00 |  | 12.5 | 995.779 | -0.2 | 0.7 | -1.5572
2018-04-03 17:00 |  | 12.2 | 995.779 | -2.1 | -5 | -1.959
2018-04-03 18:00 |  | 11.6 | 996.792 | -2 | -3.3 | -1.8292
2018-04-03 19:00 |  | 10.8 | 996.792 | -1.6 | -0.5 | -1.5184
2018-04-03 20:00 |  | 9.9 | 997.805 | 0.4 | -2.2 | -1.1446
2018-04-03 21:00 |  | 9.1 | 997.805 | -2.6 | -5.2 | -2.2373
2018-04-03 22:00 |  | 8.3 | 996.792 | -1.8 | -5.5 | -2.2359
2018-04-03 23:00 |  | 8.2 | 996.792 | -3.2 | -4.5 | -2.7649
2018-04-04 |  | 8.2 | 996.792 | -1.5 | -4.7 | -2.1788
2018-04-04 01:00 |  | 8.4 | 996.792 | -2.9 | -4.2 | -2.7534
2018-04-04 02:00 |  | 9.3 | 996.792 | -2.1 | -4.5 | -2.2472
2018-04-04 03:00 |  | 9.1 | 995.779 | -3.4 | -8.4 | -2.6967
2018-04-04 04:00 |  | 8.6 | 995.779 | -3.8 | -3.2 | -2.7045
2018-04-04 05:00 |  | 8.2 | 994.766 | -3.2 | -6.8 | -3.1656
2018-04-04 06:00 |  | 9.7 | 994.766 | -1.8 | -5 | -2.4759
2018-04-04 07:00 |  | 12 | 994.766 | -1.6 | -5 | -2.1886
2018-04-04 08:00 |  | 13.3 | 994.766 | -3.9 | -5 | -1.2065
2018-04-04 09:00 |  | 14.6 | 994.766 | -1.9 | 0.2 | -2.1701
2018-04-04 10:00 |  | 14.1 | 994.766 | -3.8 | 0.1 | -2.5306
2018-04-04 11:00 |  | 14.4 | 993.753 | -3.1 | 1.5 | -1.8019
2018-04-04 12:00 |  | 14.4 | 993.753 | -1.3 | 3.5 | -1.6352
2018-04-04 13:00 |  | 14.8 | 993.753 | -0.8 | -1 | -1.3952
2018-04-04 14:00 |  | 14.6 | 993.753 | -1.5 | -0.4 | -1.7436
2018-04-04 15:00 |  | 14.3 | 993.753 | -2.2 | 0.5 | -2.0654
2018-04-04 16:00 |  | 12.7 | 994.766 | -0.2 | 1.1 | -1.21
2018-04-04 17:00 |  | 11.6 | 994.766 | -1.5 | 0.4 | -1.0175
2018-04-04 18:00 |  | 10.5 | 995.779 | -0.7 | 0.7 | -0.91662
2018-04-04 19:00 |  | 11 | 996.792 | 0.6 | 2.6 | 0.027276
2018-04-04 20:00 |  | 10.7 | 998.818 | 0 | 1 | 0.12577
2018-04-04 21:00 |  | 10.3 | 999.831 | -0.5 | 2.9 | -1.3911
2018-04-04 22:00 |  | 8.8 | 1001.857 | -0.4 | 1.2 | -0.42827
2018-04-04 23:00 |  | 8.5 | 1002.87 | -1.8 | 0.4 | -1.3188
2018-04-05 |  | 8.2 | 1003.883 | -1.3 | 1.3 | 0.03587
2018-04-05 01:00 |  | 7.5 | 1005.909 | 0.4 | 2.1 | 0.081247
2018-04-05 02:00 |  | 6.6 | 1007.935 | 1.4 | 3.3 | 1.3294
2018-04-05 03:00 |  | 6.2 | 1008.948 | -1.2 | 1.7 | 0.12871
2018-04-05 04:00 |  | 6.3 | 1010.974 | 1 | 2.3 | 0.69992
2018-04-05 05:00 |  | 5.8 | 1013 | 1.6 | 2 | 1.2496
2018-04-05 06:00 |  | 5.7 | 1014.013 | 1.2 | 2.2 | 1.0743
2018-04-05 07:00 |  | 8.1 | 1016.039 | 1.9 | 1.8 | 0.36902
2018-04-05 08:00 |  | 10.8 | 1017.052 | 0.8 | 2.8 | 0.42325
2018-04-05 09:00 |  | 15.6 | 1018.065 | -0.6 | 3 | 0.45152
2018-04-05 10:00 |  | 14.2 | 1019.078 | -0.2 | 0.9 | -0.86589
2018-04-05 11:00 |  | 15.6 | 1019.078 |  | 0.7 | -1.2902
2018-04-05 12:00 |  | 19.5 | 1019.078 | -3.9 | 0.4 | -1.3371
2018-04-05 13:00 |  | 23.9 | 1019.078 | -1.8 | -0.4 | -1.6765
2018-04-05 14:00 |  | 22 | 1019.078 | -0.7 | -1.8 | -1.2955
2018-04-05 15:00 |  | 16.9 | 1019.078 | -0.5 | -0.8 | -1.7362
2018-04-05 16:00 |  | 14.4 | 1019.078 | -0.6 | -1.1 | -0.28722
2018-04-05 17:00 |  | 11.1 | 1020.091 |  | -0.7 | -0.45145
2018-04-05 18:00 |  | 8.8 | 1020.091 | -0.4 | 0.5 | -1.6146
2018-04-05 19:00 |  | 7.9 | 1020.091 | -0.7 | 1.4 | -1.9008
2018-04-05 20:00 |  | 7.3 | 1020.091 | -2.3 | -0.3 | -2.6028
2018-04-05 21:00 |  | 6.2 | 1020.091 | -2.7 | -1 | -2.6332
2018-04-05 22:00 |  | 5.6 | 1020.091 | -3.1 | 0.1 | -1.5664
2018-04-05 23:00 |  | 5.4 | 1019.078 | -2.5 | -0.1 | -2.1524
2018-04-06 |  | 5.6 | 1019.078 | -1.9 | -0.6 | -2.8093
2018-04-06 01:00 |  | 5.3 | 1018.065 | -4 | -2.2 | -3.5621
2018-04-06 02:00 |  | 5.3 | 1017.052 | -4.5 | -0.8 | -3.4727
2018-04-06 03:00 |  | 5.3 | 1016.039 | -4.6 | -1.9 | -4.2562
2018-04-06 04:00 |  | 5.3 | 1016.039 | -4 | -2.2 | -3.9947
2018-04-06 05:00 |  | 6.1 | 1016.039 | -4.5 | -2.1 | -4.0686
2018-04-06 06:00 |  | 8.4 | 1015.026 | -4.2 | -3.2 | -4.4586
2018-04-06 07:00 |  | 9.6 | 1015.026 | -5.5 | -2.8 | -4.9486
2018-04-06 08:00 |  | 11.5 | 1014.013 | -4.6 | -0.9 | -4.628
2018-04-06 09:00 |  | 13 | 1013 | -2.6 | -0.5 | -3.6365
2018-04-06 10:00 |  | 15.8 | 1013 | -4.3 | -0.5 | -4.325
2018-04-06 11:00 |  | 17.2 | 1010.974 | -2.6 | -2 | -3.6863
2018-04-06 12:00 |  | 18.9 | 1009.961 | -4.6 | -2.3 | -3.7535
2018-04-06 13:00 |  | 20.1 | 1008.948 | -4.3 | -1.6 | -3.2184
2018-04-06 14:00 |  | 19.6 | 1008.948 | -4.2 | -1.4 | -2.6335
2018-04-06 15:00 |  | 18.8 | 1008.948 | -2.7 | -0.3 | -2.6939
2018-04-06 16:00 |  | 17.4 | 1008.948 | -3.8 | -1.2 | -3.1354
2018-04-06 17:00 |  | 15.6 | 1007.935 | -3 | -0.2 | -2.658
2018-04-06 18:00 |  | 13.8 | 1008.948 | -2.7 | -0.3 | -3.0918
2018-04-06 19:00 |  | 12.4 | 1008.948 | -3 | 1.5 | -3.0424
2018-04-06 20:00 |  | 11.2 | 1008.948 | -3 | -0.1 | -3.4897
2018-04-06 21:00 |  | 10 | 1008.948 | -3.9 | 0.5 | -3.4953
2018-04-06 22:00 |  | 10.3 | 1008.948 | -4.6 | -0.4 | -4.2352
2018-04-06 23:00 |  | 9.6 | 1007.935 | -4.3 | -0.5 | -4.6823
2018-04-07 |  | 9.2 | 1007.935 | -4.5 | -1.3 | -4.5357
2018-04-07 01:00 |  | 8.6 | 1006.922 | -6.7 | -1.5 | -5.6049
2018-04-07 02:00 |  | 8.7 | 1006.922 | -5.9 | -1 | -5.4571
2018-04-07 03:00 |  | 9 | 1006.922 | -4.2 | -2 | -5.0565
2018-04-07 04:00 |  | 9.1 | 1005.909 | -5.8 | -2.3 | -6.5328
2018-04-07 05:00 |  | 9.5 | 1005.909 | -5.6 | -1.9 | -7.2044
2018-04-07 06:00 |  | 10.8 | 1005.909 | -7.1 | -2.2 | -6.688
2018-04-07 07:00 |  | 12 | 1005.909 | -10.4 | -6.2 | -7.4866
2018-04-07 08:00 |  | 15.4 | 1005.909 | -6.3 | -3.2 | -5.7639
2018-04-07 09:00 |  | 21 | 1005.909 | -1.5 | -0.6 | -3.4204
2018-04-07 10:00 |  | 22.4 | 1005.909 | -4.1 | -3 | -3.6108
2018-04-07 11:00 |  | 20.2 | 1005.909 | -3.2 | -0.7 | -3.6734
2018-04-07 12:00 |  | 20.4 | 1005.909 | -2.8 | -1.7 | -3.2353
2018-04-07 13:00 |  | 19.3 | 1005.909 | -3.3 | -1.2 | -3.3177
2018-04-07 14:00 |  | 16.6 | 1005.909 | -1.7 | -0.7 | -3.3395
2018-04-07 15:00 |  | 19.2 | 1005.909 | -2.8 | 1.9 | -3.0005
2018-04-07 16:00 |  | 15.8 | 1006.922 | -3.9 | 0.1 | -4.8821
2018-04-07 17:00 |  | 14.3 | 1007.935 | -2.8 | 1.2 | -3.7205
2018-04-07 18:00 |  | 12.8 | 1007.935 | -3.6 | -1 | -4.3857
2018-04-07 19:00 |  | 12.4 | 1008.948 | -5.4 | -0.4 | -5.3509
2018-04-07 20:00 |  | 12 | 1008.948 | -6.9 | -1.5 | -6.5674
2018-04-07 21:00 |  | 11.8 | 1008.948 | -5.6 | -1.5 | -6.4254
2018-04-07 22:00 |  | 11.3 | 1008.948 | -4.2 | -0.9 | -5.0745
2018-04-07 23:00 |  | 10.2 | 1008.948 | -5.8 | -2 | -5.692
2018-04-08 |  | 10.6 | 1008.948 | -5.7 | -2 | -6.0741
2018-04-08 01:00 |  | 10.3 | 1007.935 | -3.6 | -1.8 | -5.9938
2018-04-08 02:00 |  | 10.6 | 1008.948 | -5.3 | -2.7 | -5.0257
2018-04-08 03:00 |  | 10.2 | 1008.948 | -6.2 | -1.8 | -5.2909
2018-04-08 04:00 |  | 10.4 | 1008.948 | -5.8 | -2.6 | -6.3526
2018-04-08 05:00 |  | 10.2 | 1008.948 | -5.5 | -3.6 | -7.1012
2018-04-08 06:00 |  | 10.7 | 1008.948 | -5.7 | -1.6 | -6.6789
2018-04-08 07:00 |  | 11.1 | 1008.948 | -5.1 | -4.9 | -7.2552
2018-04-08 08:00 |  | 11.8 | 1008.948 | -6.5 | -5.1 | -7.1767
2018-04-08 09:00 |  | 12.3 | 1008.948 | -6.2 | -3.5 | -7.0938
2018-04-08 10:00 |  | 12.9 | 1008.948 | -6.5 | -4.7 | -7.0979
2018-04-08 11:00 |  | 11.6 | 1008.948 | -5.4 | -3.8 | -6.1909
2018-04-08 12:00 |  | 12.1 | 1008.948 | -2.6 | -2.2 | -5.7604
2018-04-08 13:00 |  | 13.8 | 1008.948 | -5.6 | -1.7 | -5.6488
2018-04-08 14:00 |  | 14.2 | 1008.948 | -3.4 | -0.4 | -4.6387
2018-04-08 15:00 |  | 13.8 | 1008.948 | -4.7 | -3.9 | -5.2157
2018-04-08 16:00 |  | 13.3 | 1008.948 | -3.7 | -2.6 | -5.6163
2018-04-08 17:00 |  | 12.1 | 1009.961 | -3.8 | -1 | -5.3489
2018-04-08 18:00 |  | 11.5 | 1010.974 | -4.9 | -2 | -5.4829
2018-04-08 19:00 |  | 11.3 | 1010.974 | -6.5 | -3.6 | -6.089
2018-04-08 20:00 |  | 10.8 | 1010.974 | -6.4 | -2.3 | -6.3107
2018-04-08 21:00 |  | 10.6 | 1010.974 | -7.3 | -4.5 | -7.4212
2018-04-08 22:00 |  | 10.3 | 1010.974 | -7.4 | -5.5 | -7.092
2018-04-08 23:00 |  | 10.2 | 1010.974 | -6.6 | -4.7 | -7.8256
2018-04-09 |  | 10 | 1010.974 | -6.7 | -4.3 | -8.0169
2018-04-09 01:00 |  | 10 | 1010.974 | -7.7 | -5.5 | -8.662
2018-04-09 02:00 |  | 9.6 | 1010.974 | -8 | -4.4 | -9.1177
2018-04-09 03:00 |  | 9.5 | 1010.974 | -9.8 | -6.9 | -9.9255
2018-04-09 04:00 |  | 9.4 | 1010.974 | -13.6 | -8.8 | -11.3202
2018-04-09 05:00 |  | 9.3 | 1010.974 | -13 | -9.8 | -11.2752
2018-04-09 06:00 |  | 9.4 | 1010.974 | -12 | -8.5 | -9.9954
2018-04-09 07:00 |  | 9.7 | 1009.961 | -10.8 | -7.8 | -9.4013
2018-04-09 08:00 |  | 9.6 | 1009.961 | -9.9 | -6.7 | -7.4282
2018-04-09 09:00 |  | 9.6 | 1009.961 | -10.2 | -7 | -7.7822
2018-04-09 10:00 |  | 9.8 | 1008.948 | -9 | -5.2 | -7.4606
2018-04-09 11:00 |  | 10.4 | 1008.948 | -9.6 | -6.7 | -8.2297
2018-04-09 12:00 |  | 10.9 | 1007.935 | -10.7 | -6.8 | -8.59
2018-04-09 13:00 |  | 10.2 | 1006.922 | -11.3 | -7.4 | -9.5129
2018-04-09 14:00 |  | 9.5 | 1006.922 | -10 | -5.4 | -9.5952
2018-04-09 15:00 |  | 9.5 | 1005.909 | -10.4 | -5.5 | -9.2737
2018-04-09 16:00 |  | 9.3 | 1004.896 | -11.4 | -7.1 | -9.6474
2018-04-09 17:00 |  | 9 | 1004.896 | -9.8 | -6.1 | -9.8436
2018-04-09 18:00 |  | 8.8 | 1004.896 | -8.8 | -6.3 | -9.5267
2018-04-09 19:00 |  | 8.9 | 1003.883 | -8.8 | -5.8 | -8.7664
2018-04-09 20:00 |  | 8.8 | 1003.883 | -8.1 | -6.5 | -8.7458
2018-04-09 21:00 |  | 8.8 | 1002.87 | -8.8 | -6.1 | -8.9002
2018-04-09 22:00 |  | 8.7 | 1002.87 | -8 | -4.8 | -8.0977
2018-04-09 23:00 |  | 8.8 | 1002.87 | -8.2 | -6.3 | -7.7754
2018-04-10 |  | 8.8 | 1001.857 | -8.9 | -5.9 | -7.8996
2018-04-10 01:00 |  | 8.8 | 1000.844 | -7.9 | -5.3 | -7.7948
2018-04-10 02:00 |  | 8.9 | 1000.844 | -8.2 | -4.9 | -7.7328
2018-04-10 03:00 |  | 9 | 999.831 | -6.9 | -4.5 | -7.1377
2018-04-10 04:00 |  | 9 | 999.831 | -7.2 | -4.8 | -6.5447
2018-04-10 05:00 |  | 8.8 | 1000.844 | -5.5 | -2.8 | -5.7151
2018-04-10 06:00 |  | 9.1 | 1000.844 | -4.4 | -3.9 | -5.44
2018-04-10 07:00 |  | 9.7 | 1000.844 | -6.2 | -2 | -5.3281
2018-04-10 08:00 |  | 10.6 | 1001.857 | -7.1 | -2.8 | -5.3313
2018-04-10 09:00 |  | 10.8 | 1002.87 | -5.6 | -1.7 | -5.4877
2018-04-10 10:00 |  | 11.8 | 1002.87 | -7.5 | -3.5 | -5.8277
2018-04-10 11:00 |  | 14.4 | 1002.87 | -7.2 | -4 | -6.7099
2018-04-10 12:00 |  | 16.8 | 1003.883 | -7.8 | -3.3 | -7.927
2018-04-10 13:00 |  | 16.9 | 1003.883 | -6.6 | -2.5 | -6.0571
2018-04-10 14:00 |  | 16.8 | 1003.883 | -8 | -3.6 | -7.5001
2018-04-10 15:00 |  | 14.5 | 1003.883 | -8.4 | -3.8 | -7.1807
2018-04-10 16:00 |  | 15 | 1004.896 | -8.7 | -2.7 | -8.0233
2018-04-10 17:00 |  | 13.7 | 1004.896 | -9.8 | -4.1 | -8.3989
2018-04-10 18:00 |  | 12.2 | 1005.909 | -10.7 | -4.4 | -9.3217
2018-04-10 19:00 |  | 12.1 | 1006.922 | -9.4 | -2.4 | -10.1616
2018-04-10 20:00 |  | 12.1 | 1006.922 | -11.6 | -3.7 | -10.9782
2018-04-10 21:00 |  | 11.6 | 1006.922 | -13.5 | -7.9 | -11.7769
2018-04-10 22:00 |  | 11.4 | 1007.935 | -14.2 | -6.6 | -13.2265
2018-04-10 23:00 |  | 11 | 1006.922 | -15.9 | -11.2 | -15.6077
2018-04-11 |  | 10.9 | 1006.922 | -16.6 | -9 | -16.9424
2018-04-11 01:00 |  | 11 | 1007.935 | -15.8 | -10.2 | -17.8181
2018-04-11 02:00 |  | 10.4 | 1007.935 | -20 | -11.7 | -18.8008
2018-04-11 03:00 |  | 10.3 | 1006.922 | -21.4 | -14.4 | -19.3533
2018-04-11 04:00 |  | 10.3 | 1006.922 | -19.5 | -14.5 | -18.4144
2018-04-11 05:00 |  | 9.8 | 1007.935 | -18 | -12.7 | -16.8853
2018-04-11 06:00 |  | 8.9 | 1007.935 | -19.5 | -12 | -15.7871
2018-04-11 07:00 |  | 8.5 | 1008.948 | -17.1 | -11.2 | -14.0133
2018-04-11 08:00 |  | 8.9 | 1008.948 | -14.2 | -9.2 | -13.0059
2018-04-11 09:00 |  | 9.6 | 1008.948 | -15.1 | -7.4 | -12.1122
2018-04-11 10:00 |  | 10.7 | 1009.961 | -15.6 | -7.6 | -11.6642
2018-04-11 11:00 |  | 12 | 1008.948 | -15.3 | -9.7 | -11.8722
2018-04-11 12:00 |  | 13.1 | 1008.948 | -15.2 | -9.6 | -11.907
2018-04-11 13:00 |  | 13.4 | 1008.948 | -14 | -7.5 | -12.0829
2018-04-11 14:00 |  | 12.5 | 1007.935 | -13.1 | -7.7 | -11.9295
2018-04-11 15:00 |  | 12.8 | 1007.935 | -13.5 | -8.5 | -11.9086
2018-04-11 16:00 |  | 11.2 | 1007.935 | -11.9 | -7.3 | -12.9063
2018-04-11 17:00 |  | 10.8 | 1007.935 | -13 | -8.9 | -12.3837
2018-04-11 18:00 |  | 10.6 | 1007.935 | -11.9 | -6.7 | -11.2926
2018-04-11 19:00 |  | 10.5 | 1007.935 | -12.8 | -7.6 | -12.4768
2018-04-11 20:00 |  | 10.2 | 1007.935 | -16 | -8.4 | -13.8487
2018-04-11 21:00 |  | 10.2 | 1007.935 | -14.7 | -8.8 | -14.1407
2018-04-11 22:00 |  | 10.2 | 1007.935 | -15 | -9.1 | -13.8392
2018-04-11 23:00 |  | 10.4 | 1006.922 | -16.3 | -10.2 | -14.1226
2018-04-12 |  | 10.2 | 1006.922 | -17.3 | -11.5 | -15.1836
2018-04-12 01:00 |  | 9.7 | 1005.909 | -17.2 | -11 | -16.069
2018-04-12 02:00 |  | 9.4 | 1005.909 | -14.7 | -10.5 | -14.6997
2018-04-12 03:00 |  | 8.7 | 1005.909 | -14.7 | -9 | -13.6322
2018-04-12 04:00 |  | 8.3 | 1005.909 | -13.3 | -7.5 | -12.9968
2018-04-12 05:00 |  | 8.6 | 1005.909 | -13.3 | -7 | -12.1572
2018-04-12 06:00 |  | 8.6 | 1005.909 | -12.4 | -7.9 | -10.7827
2018-04-12 07:00 |  | 8.4 | 1005.909 | -11.9 | -7.4 | -11.3304
2018-04-12 08:00 |  | 8.9 | 1005.909 | -10.9 | -7.6 | -10.6264
2018-04-12 09:00 |  | 10.4 | 1004.896 | -10.3 | -7.4 | -10.61
2018-04-12 10:00 |  | 11.4 | 1004.896 | -12.7 | -6.3 | -11.4002
2018-04-12 11:00 |  | 11.7 | 1004.896 | -12.6 | -8 | -11.8213
2018-04-12 12:00 |  | 12.5 | 1003.883 | -15.2 | -7.4 | -12.895
2018-04-12 13:00 |  | 13.7 | 1003.883 | -16.6 | -8.6 | -13.9002
2018-04-12 14:00 |  | 12.7 | 1003.883 | -15.1 | -9.4 | -14.5415
2018-04-12 15:00 |  | 11.2 | 1003.883 | -13.7 | -8.4 | -13.6092
2018-04-12 16:00 |  | 9.7 | 1003.883 | -13.4 | -7.9 | -12.7614
2018-04-12 17:00 |  | 9.2 | 1003.883 | -10.6 | -6.8 | -10.5723
2018-04-12 18:00 |  | 8.3 | 1003.883 | -10.1 | -6.2 | -9.238
2018-04-12 19:00 |  | 8 | 1003.883 | -8.6 | -4.8 | -9.1711
2018-04-12 20:00 |  | 8 | 1004.896 | -9.4 | -5.5 | -8.9696
2018-04-12 21:00 |  | 7.6 | 1003.883 | -8.7 | -4.4 | -8.182
2018-04-12 22:00 |  | 7.6 | 1003.883 | -7.2 | -5 | -7.4717
2018-04-12 23:00 |  | 7.6 | 1003.883 | -6.4 | -4.7 | -7.0002
2018-04-13 |  | 7.5 | 1003.883 | -7 | -3.7 | -7.3518
2018-04-13 01:00 |  | 7.8 | 1003.883 | -6 | -2.8 | -6.6
2018-04-13 02:00 |  | 7.8 | 1004.896 | -7.3 | -3.5 | -6.725
2018-04-13 03:00 |  | 8 | 1004.896 | -6.4 | -2.8 | -6.528
2018-04-13 04:00 |  | 8.4 | 1004.896 | -7.4 | -3.2 | -6.9091
2018-04-13 05:00 |  | 8.5 | 1005.909 | -7.1 | -2.6 | -6.7203
2018-04-13 06:00 |  | 8.7 | 1006.922 | -6.4 | -2.4 | -6.178
2018-04-13 07:00 |  | 9.3 | 1006.922 | -6.3 | -4.5 | -6.61
2018-04-13 08:00 |  | 10.1 | 1007.935 | -6.9 | -3.7 | -6.5716
2018-04-13 09:00 |  | 11.6 | 1007.935 | -7.4 | -1.9 | -6.5063
2018-04-13 10:00 |  | 13.7 | 1008.948 | -8 | -3.5 | -6.3312
2018-04-13 11:00 |  | 13.1 | 1008.948 | -7.2 | -4.4 | -6.8478
2018-04-13 12:00 |  | 13.6 | 1009.961 | -7 | -4 | -5.5596
2018-04-13 13:00 |  | 12.9 | 1010.974 | -5.7 | -2.9 | -5.2249
2018-04-13 14:00 |  | 12.3 | 1011.987 | -5.4 | -2.6 | -5.5334
2018-04-13 15:00 |  | 13.7 | 1011.987 | -6.2 | -3 | -5.7181
2018-04-13 16:00 |  | 14 | 1011.987 | -6.9 | -2.8 | -6.2497
2018-04-13 17:00 |  | 12.7 | 1011.987 | -5.4 | -2.9 | -6.0624
2018-04-13 18:00 |  | 12 | 1013 | -4.8 | -1.9 | -5.7253
2018-04-13 19:00 |  | 11.9 | 1014.013 | -3.5 | -1.5 | -4.9985
2018-04-13 20:00 |  | 11.6 | 1015.026 | -6.5 | -2.7 | -6.6558
2018-04-13 21:00 |  | 11 | 1015.026 | -7.7 | -3.1 | -7.5479
2018-04-13 22:00 |  | 10.1 | 1016.039 | -7.4 | -4 | -8.3056
2018-04-13 23:00 |  | 8.8 | 1016.039 | -9 | -3.5 | -8.961
2018-04-14 |  | 9.5 | 1017.052 | -8.1 | -4.6 | -9.1239
2018-04-14 01:00 |  | 10 | 1017.052 | -8.9 | -5.8 | -9.9629
2018-04-14 02:00 |  | 10 | 1017.052 | -9.3 | -7.2 | -10.7037
2018-04-14 03:00 |  | 10 | 1017.052 | -10.6 | -7 | -11.5084
2018-04-14 04:00 |  | 10.1 | 1018.065 | -10.6 | -6.6 | -11.451
2018-04-14 05:00 |  | 9.8 | 1018.065 | -11 | -6.9 | -11.5005
2018-04-14 06:00 |  | 11.5 | 1018.065 | -10.1 | -7.6 | -10.5781
2018-04-14 07:00 |  | 13.5 | 1019.078 | -10.4 | -8.2 | -11.2563
2018-04-14 08:00 |  | 17.9 | 1019.078 | -12 | -8.9 | -12.1772
2018-04-14 09:00 |  | 20.6 | 1019.078 | -13.1 | -9.6 | -12.3674
2018-04-14 10:00 |  | 20.6 | 1019.078 | -11 | -6.7 | -10.174
2018-04-14 11:00 |  | 21.7 | 1019.078 | -10.9 | -6.6 | -9.772
2018-04-14 12:00 |  | 20.7 | 1018.065 | -9.7 | -6.4 | -9.1203
2018-04-14 13:00 |  | 23.8 | 1018.065 | -9.3 | -6.5 | -9.4535
2018-04-14 14:00 |  | 25.3 | 1017.052 | -9.5 | -5.6 | -8.8621
2018-04-14 15:00 |  | 22.3 | 1017.052 | -10.3 | -5.8 | -7.9039
2018-04-14 16:00 |  | 18.3 | 1017.052 | -9.4 | -5.4 | -8.8126
2018-04-14 17:00 |  | 16.2 | 1017.052 | -9.3 | -4.6 | -8.815
2018-04-14 18:00 |  | 13.2 | 1017.052 | -11.9 | -4.3 | -10.5278
2018-04-14 19:00 |  | 11.5 | 1017.052 | -12.4 | -5.3 | -11.2809
2018-04-14 20:00 |  | 11.1 | 1017.052 | -14.1 | -5.4 | -13.2636
2018-04-14 21:00 |  | 10.9 | 1016.039 | -17.9 | -6.9 | -14.7506
2018-04-14 22:00 |  | 10.8 | 1016.039 | -18.6 | -8.4 | -16.5346
2018-04-14 23:00 |  | 11.3 | 1016.039 | -17.8 | -10.5 | -18.659
2018-04-15 |  | 11.3 | 1015.026 | -19 | -10.7 | -18.4137
2018-04-15 01:00 |  | 10.4 | 1014.013 | -19.4 | -12.7 | -18.5521
2018-04-15 02:00 |  | 9.3 | 1014.013 | -19.6 | -14 | -18.6751
2018-04-15 03:00 |  | 9.3 | 1013 | -18.7 | -14.5 | -17.8683
2018-04-15 04:00 |  | 10.1 | 1013 | -18.8 | -13.6 | -18.5222
2018-04-15 05:00 |  | 10.7 | 1013 | -19.2 | -13.1 | -17.0794
2018-04-15 06:00 |  | 11.6 | 1011.987 | -16.8 | -13 | -16.6358
2018-04-15 07:00 |  | 13.1 | 1011.987 | -16.1 | -13.1 | -16.1188
2018-04-15 08:00 |  | 18.2 | 1010.974 | -13.6 | -8.5 | -14.509
2018-04-15 09:00 |  | 16.6 | 1010.974 | -13.7 | -10.8 | -11.7273
2018-04-15 10:00 |  | 19.8 | 1010.974 | -11.9 | -7.4 | -10.0413
2018-04-15 11:00 |  | 18.4 | 1009.961 | -9.6 | -6.3 | -9.8987
2018-04-15 12:00 |  | 19.5 | 1009.961 | -7.4 | -3.7 | -7.5288
2018-04-15 13:00 |  | 19.7 | 1008.948 | -7.1 | -3.5 | -6.7489
2018-04-15 14:00 |  | 17.6 | 1008.948 | -6.5 | -3.9 | -6.7251
2018-04-15 15:00 |  | 16.5 | 1008.948 | -4.5 | -4.5 | -4.2185
2018-04-15 16:00 |  | 15.2 | 1008.948 | -3.1 | -2.2 | -3.4665
2018-04-15 17:00 |  | 13.7 | 1008.948 | -5.4 | -2.4 | -4.12
2018-04-15 18:00 |  | 12.7 | 1008.948 | -3.4 | -1.3 | -3.2999
2018-04-15 19:00 |  | 11.8 | 1008.948 | -3.5 | -1.5 | -3.7751
2018-04-15 20:00 |  | 10.7 | 1009.961 | -3.8 | -1.9 | -3.8771
2018-04-15 21:00 |  | 11.1 | 1009.961 | -3.1 | -0.7 | -3.9435
2018-04-15 22:00 |  | 10.5 | 1009.961 | -4.3 | -1.1 | -3.1494
2018-04-15 23:00 |  | 11.2 | 1010.974 | -3.5 | -0.7 | -2.8288
2018-04-16 |  | 10 | 1010.974 | -3.4 | -0.9 | -2.8179
2018-04-16 01:00 |  | 9.5 | 1010.974 | -3.9 | -1 | -3.1838
2018-04-16 02:00 |  | 9.8 | 1011.987 | -1.7 | 0.2 | -2.687
2018-04-16 03:00 |  | 9.4 | 1011.987 | -3.3 | -0.8 | -2.5702
2018-04-16 04:00 |  | 8.9 | 1013 | -1.8 | 0.2 | -2.3034
2018-04-16 05:00 |  | 9.3 | 1013 | -1.8 | 0.3 | -1.6434
2018-04-16 06:00 |  | 10.8 | 1014.013 | -0.3 | 0.6 | -1.2478
2018-04-16 07:00 |  | 13.5 | 1015.026 | -1.8 | 1.7 | -1.7792
2018-04-16 08:00 |  | 15.2 | 1015.026 | -3 | -0.2 | -2.2295
2018-04-16 09:00 |  | 19.8 | 1016.039 | -3.8 | -0.5 | -2.2597
2018-04-16 10:00 |  | 17.1 | 1016.039 | 0 | 0.4 | -1.581
2018-04-16 11:00 |  | 18.6 | 1016.039 | -1.1 | 2.6 | -1.5726
2018-04-16 12:00 |  | 19.4 | 1016.039 | -1 | -1 | -2.0858
2018-04-16 13:00 |  | 19.7 | 1017.052 | -4.3 | -2.3 | -2.2956
2018-04-16 14:00 |  | 22 | 1017.052 | -1.6 | 0.2 | -2.3048
2018-04-16 15:00 |  | 19.9 | 1017.052 | -3.6 | -2.2 | -1.8445
2018-04-16 16:00 |  | 16.8 | 1017.052 | -3.2 | -0.2 | -2.4861
2018-04-16 17:00 |  | 13.7 | 1018.065 | -2.4 | -1.2 | -1.901
2018-04-16 18:00 |  | 12 | 1019.078 | -0.8 | 0.3 | -0.93808
2018-04-16 19:00 |  | 10.7 | 1019.078 | -1.8 | -0.6 | -1.247
2018-04-16 20:00 |  | 10.3 | 1019.078 | -0.7 | -0.3 | -1.54
2018-04-16 21:00 |  | 9.9 | 1019.078 | -1.9 | 0.8 | -1.4142
2018-04-16 22:00 |  | 9.9 | 1019.078 | -1.8 | 0 | -1.4891
2018-04-16 23:00 |  | 10.4 | 1019.078 | -1.3 | 0 | -1.4314
2018-04-17 |  | 10.7 | 1019.078 | -2.9 | 0.2 | -1.9446
2018-04-17 01:00 |  | 11.1 | 1019.078 | -2.4 | 0.5 | -1.7845
2018-04-17 02:00 |  | 11.1 | 1019.078 | -0.6 | 0 | -1.5887
2018-04-17 03:00 |  | 10.7 | 1019.078 | -3.2 | -1.4 | -2.764
2018-04-17 04:00 |  | 10.4 | 1019.078 | -2.4 | -0.7 | -1.4436
2018-04-17 05:00 |  | 10.9 | 1020.091 | -0.7 | 0.9 | -0.96508
2018-04-17 06:00 |  | 13.2 | 1021.104 | -0.6 | 1.1 | -0.9076
2018-04-17 07:00 |  | 15.6 | 1021.104 | -2.6 | -0.3 | -1.4121
2018-04-17 08:00 |  | 17.9 | 1021.104 | -1.6 | 2.2 | -1.5257
2018-04-17 09:00 |  | 21.6 | 1021.104 | -1.8 | 0 | -1.4275
2018-04-17 10:00 |  | 22 | 1021.104 | -2.2 | -1.2 | -1.138
2018-04-17 11:00 |  | 23.8 | 1022.117 | -1.5 | 2.1 | 0.11425
2018-04-17 12:00 |  | 22.9 | 1022.117 | -1.4 | 2 | -0.20014
2018-04-17 13:00 |  | 25.6 | 1022.117 | -2 | 1 | -0.66788
2018-04-17 14:00 |  | 25.1 | 1023.13 | -1.9 | 2.4 | -1.026
2018-04-17 15:00 |  | 21.5 | 1023.13 | -1.9 | -1.5 | -1.1155
2018-04-17 16:00 |  | 19.2 | 1023.13 | -2 | -0.4 | -1.5316
2018-04-17 17:00 |  | 18.3 | 1024.143 | -1.7 | 0.8 | -1.654
2018-04-17 18:00 |  | 16.7 | 1024.143 | -1.7 | 1.7 | -1.0807
2018-04-17 19:00 |  | 15.8 | 1025.156 | -0.5 | 2 | -0.91863
2018-04-17 20:00 |  | 16.5 | 1025.156 | -1.4 | 0.4 | -1.5448
2018-04-17 21:00 |  | 14.9 | 1026.169 | -2.9 | -0.2 | -2.1702
2018-04-17 22:00 |  | 13.9 | 1026.169 | -2.6 | 1.1 | -1.9048
2018-04-17 23:00 |  | 12.4 | 1027.182 | -0.6 | 2.4 | -1.9924
2018-04-18 |  | 12.5 | 1027.182 | -2 | -0.1 | -1.473
2018-04-18 01:00 |  | 11.3 | 1027.182 | -1.4 | -0.4 | -1.8984
2018-04-18 02:00 |  | 11.6 | 1028.195 | -2.3 | 0.7 | -2.2309
2018-04-18 03:00 |  | 11.5 | 1028.195 | -2 | 0.2 | -2.2566
2018-04-18 04:00 |  | 10.4 | 1028.195 | -2.2 | 1 | -1.8871
2018-04-18 05:00 |  | 11.6 | 1029.208 | 0 | 3.3 | -1.0257
2018-04-18 06:00 |  | 15.4 | 1030.221 | 0.2 | 2.7 | -1.6807
2018-04-18 07:00 |  | 18.6 | 1030.221 | 0.6 | 1.4 | -1.0998
2018-04-18 08:00 |  | 22.8 | 1030.221 | -1.1 | 1.3 | -0.53957
2018-04-18 09:00 |  | 25 | 1030.221 | -2 |  | -1.3243
2018-04-18 10:00 |  | 27.5 | 1029.208 | -4 | -5.1 | -2.6479
2018-04-18 11:00 |  | 29.2 | 1029.208 | -3.1 | -2.9 | -2.5491
2018-04-18 12:00 |  | 28.6 | 1028.195 | -3 | -1.3 | -3.5747
2018-04-18 13:00 |  | 31.8 | 1028.195 | -6.7 | -1.6 | -5.5755
2018-04-18 14:00 |  | 31 | 1028.195 | -5.7 | -2.3 | -4.4245
2018-04-18 15:00 |  | 28.7 | 1027.182 | -1.2 | -2.6 | -3.6542
2018-04-18 16:00 |  | 24.7 | 1027.182 | 1.3 | 0.6 | -2.5351
2018-04-18 17:00 |  | 21.6 | 1027.182 | -4.2 | 1.6 | -3.8318
2018-04-18 18:00 |  | 17.9 | 1027.182 | -5.5 | -1.2 | -3.7238
2018-04-18 19:00 |  | 15.4 | 1027.182 | -7.7 | -0.2 | -4.8466
2018-04-18 20:00 |  | 14.2 | 1027.182 | -7.5 | -1.4 | -6.2234
2018-04-18 21:00 |  | 13.3 | 1027.182 | -9.1 | -1.2 | -7.1037
2018-04-18 22:00 |  | 12.7 | 1026.169 | -10.2 | -3.9 | -7.6156
2018-04-18 23:00 |  | 11.8 | 1026.169 | -11.7 | -2.2 | -8.5525
2018-04-19 |  | 11.4 | 1026.169 | -13.4 | -2.5 | -9.847
2018-04-19 01:00 |  | 11.3 | 1026.169 | -12.4 | -7.3 | -10.5226
2018-04-19 02:00 |  | 11.6 | 1025.156 | -12.9 | -6.6 | -10.8866
2018-04-19 03:00 |  | 11.5 | 1025.156 | -13.9 | -6.5 | -11.8704
2018-04-19 04:00 |  | 10.8 | 1025.156 | -14.9 | -5.4 | -12.4927
2018-04-19 05:00 |  | 11.8 | 1025.156 | -14 | -3.8 | -12.0587
2018-04-19 06:00 |  | 14.9 | 1025.156 | -15 | -4 | -12.6509
2018-04-19 07:00 |  | 19.3 | 1026.169 | -14.8 | -2.4 | -13.1857
2018-04-19 08:00 |  | 23.6 | 1025.156 | -15 | -5.8 | -12.5914
2018-04-19 09:00 |  | 28.3 | 1025.156 | -15.7 | -8.1 | -10.693
2018-04-19 10:00 |  | 30.3 | 1025.156 | -14.1 | -9.3 | -9.7724
2018-04-19 11:00 |  | 32.6 | 1024.143 | -13.7 | -9.8 | -8.8587
2018-04-19 12:00 |  | 32.1 | 1024.143 | -9.4 | -7.8 | -7.9127
2018-04-19 13:00 |  | 38.3 | 1024.143 | -7.1 | -6.6 | -7.3286
2018-04-19 14:00 |  | 39 | 1024.143 | -7.2 | -3.6 | -5.0719
2018-04-19 15:00 |  | 34.3 | 1023.13 | -7.9 | -1.8 | -5.1199
2018-04-19 16:00 |  | 27.2 | 1023.13 | -2.8 | -3.3 | -4.0883
2018-04-19 17:00 |  | 25.2 | 1023.13 | -6.3 | -1.5 | -4.1482
2018-04-19 18:00 |  | 23 | 1024.143 | -9.4 | -2.4 | -5.4871
2018-04-19 19:00 |  | 20.9 | 1025.156 | -5.4 | 0.4 | -3.9598
2018-04-19 20:00 |  | 19.8 | 1025.156 | -3.9 | -1.2 | -5.0126
2018-04-19 21:00 |  | 19 | 1024.143 | -4.6 | 0.2 | -5.2713
2018-04-19 22:00 |  | 18.5 | 1024.143 | -4.3 | 1.2 | -5.114
2018-04-19 23:00 |  | 17.4 | 1024.143 | -4.5 | -0.4 | -4.347
2018-04-20 |  | 16.8 | 1024.143 | -5.4 | 0.3 | -4.9011
2018-04-20 01:00 |  | 15.6 | 1024.143 | -4.5 | 1.4 | -4.8611
2018-04-20 02:00 |  | 15.6 | 1024.143 | -4 | 1.3 | -4.5827
2018-04-20 03:00 |  | 14.9 | 1024.143 | -4.3 | -1.1 | -4.3561
2018-04-20 04:00 |  | 13.8 | 1024.143 | -4 | -1.1 | -4.2608
2018-04-20 05:00 |  | 14.7 | 1024.143 | -1.8 | 1 | -3.2769
2018-04-20 06:00 |  | 17.2 | 1025.156 | -2.2 | 0.6 | -3.2598
2018-04-20 07:00 |  | 20.6 | 1025.156 | -1.6 | 1 | -3.302
2018-04-20 08:00 |  | 24.8 | 1025.156 | -1.2 | 1.8 | -3.9727
2018-04-20 09:00 |  | 27.3 | 1025.156 | -5.7 | 2.7 | -4.4325
2018-04-20 10:00 |  | 28.5 | 1025.156 | -6.5 | -0.4 | -4.5902
2018-04-20 11:00 |  | 30.4 | 1025.156 | -7.4 | -1.7 | -5.6101
2018-04-20 12:00 |  | 30 | 1024.143 | -6.3 | -3 | -5.5521
2018-04-20 13:00 |  | 30.9 | 1024.143 | -5.2 | -2.9 | -5.1554
2018-04-20 14:00 |  | 37.9 | 1024.143 | -4.4 | -1.9 | -5.1991
2018-04-20 15:00 |  | 34.3 | 1023.13 | -5.7 | -4.9 | -5.4011
2018-04-20 16:00 |  | 27.5 | 1023.13 | -3.5 | -2.1 | -5.1971
2018-04-20 17:00 |  | 25.3 | 1023.13 | -4.4 | -1.4 | -4.8859
2018-04-20 18:00 |  | 22.3 | 1024.143 | -4.6 | 0.4 | -5.4927
2018-04-20 19:00 |  | 18.2 | 1025.156 | -10.8 | 1.7 | -6.6645
2018-04-20 20:00 |  | 15.9 | 1025.156 | -14 | -4 | -9.4101
2018-04-20 21:00 |  | 14.3 | 1025.156 | -16.9 | -6.2 | -12.2231
2018-04-20 22:00 |  | 13.3 | 1025.156 | -14.3 | -8.3 | -12.5477
2018-04-20 23:00 |  | 13.1 | 1025.156 | -11.6 | -4.3 | -11.9638
2018-04-21 |  | 12.6 | 1024.143 | -14.6 | -4.6 | -12.6171
2018-04-21 01:00 |  | 12 | 1024.143 | -14.6 | -12.2 | -13.2994
2018-04-21 02:00 |  | 11.4 | 1024.143 | -14.1 | -11.4 | -13.2515
2018-04-21 03:00 |  | 11 | 1024.143 | -13 | -11.3 | -13.3596
2018-04-21 04:00 |  | 10.8 | 1024.143 | -12.9 | -7.5 | -12.264
2018-04-21 05:00 |  | 11.7 | 1024.143 | -10.1 | -5.1 | -11.6399
2018-04-21 06:00 |  | 14 | 1024.143 | -11.9 | -5.4 | -11.7096
2018-04-21 07:00 |  | 17.4 | 1024.143 | -12.5 | -7 | -12.283
2018-04-21 08:00 |  | 21.2 | 1023.13 | -12 | -7.6 | -11.3534
2018-04-21 09:00 |  | 25 | 1023.13 | -11.1 | -5.7 | -11.1444
2018-04-21 10:00 |  | 26.1 | 1022.117 | -11.8 | -5.8 | -11.1948
2018-04-21 11:00 |  | 28.7 | 1022.117 | -11.4 | -6.2 | -10.502
2018-04-21 12:00 |  | 26.9 | 1021.104 | -9.8 | -7.9 | -11.7354
2018-04-21 13:00 |  | 27 | 1021.104 | -10.7 | -8 | -12.6276
2018-04-21 14:00 |  | 23.7 | 1020.091 | -12.8 | -7.1 | -11.7375
2018-04-21 15:00 |  | 21.7 | 1019.078 | -12.1 | -5.3 | -11.5415
2018-04-21 16:00 |  | 21.2 | 1019.078 | -14.3 | -7.3 | -13.8885
2018-04-21 17:00 |  | 19.2 | 1018.065 | -14.2 | -7.2 | -13.4395
2018-04-21 18:00 |  | 16.3 | 1018.065 | -15.1 | -8.4 | -13.4099
2018-04-21 19:00 |  | 15.8 | 1017.052 | -16.8 | -9 | -14.6009
2018-04-21 20:00 |  | 16.3 | 1018.065 | -15 | -5.7 | -13.2904
2018-04-21 21:00 |  | 16.1 | 1017.052 | -15.9 | -5.4 | -13.4799
2018-04-21 22:00 |  | 16.2 | 1016.039 | -16.5 | -4.8 | -11.7643
2018-04-21 23:00 |  | 17 | 1017.052 | -15.3 | -6.1 | -11.3296
2018-04-22 |  | 15.3 | 1015.026 | -17.9 | -11.1 | -12.2565
2018-04-22 01:00 |  | 14.4 | 1014.013 | -19.3 | -6.2 | -10.8501
2018-04-22 02:00 |  | 14.2 | 1014.013 | -20.6 | -6.3 | -12.0784
2018-04-22 03:00 |  | 13.6 | 1013 | -21.9 | -6.2 | -13.4937
2018-04-22 04:00 |  | 12.2 | 1011.987 | -23.4 | -9.6 | -16.1764
2018-04-22 05:00 |  | 12.9 | 1011.987 | -22.2 | -9.6 | -16.9512
2018-04-22 06:00 |  | 15.6 | 1010.974 | -23 | -13.4 | -16.8115
2018-04-22 07:00 |  | 20.3 | 1010.974 | -19 | -18.7 | -13.3542
2018-04-22 08:00 |  | 23.1 | 1010.974 | -14.3 | -9.9 | -9.6034
2018-04-22 09:00 |  | 24.7 | 1010.974 | -10 | -6 | -7.8086
2018-04-22 10:00 |  | 26.7 | 1009.961 | -11.4 | -6.3 | -8.3198
2018-04-22 11:00 |  | 26.4 | 1009.961 | -9.7 | -8.7 | -7.1968
2018-04-22 12:00 |  | 27.8 | 1009.961 | -8.3 | -4.4 | -6.4836
2018-04-22 13:00 |  | 31.2 | 1009.961 | -6 | -4.1 | -5.8226
2018-04-22 14:00 |  | 26.8 | 1008.948 | -5.1 | -1.7 | -4.6927
2018-04-22 15:00 |  | 24.7 | 1009.961 | -5.5 | -2.8 | -5.2389
2018-04-22 16:00 |  | 22.6 | 1009.961 | -2.8 | -1 | -5.6767
2018-04-22 17:00 |  | 20 | 1009.961 | -3 | 0.8 | -5.0333
2018-04-22 18:00 |  | 19 | 1011.987 | -4.9 | -2.5 | -5.1903
2018-04-22 19:00 |  | 16.8 | 1011.987 | -7 | -2.4 | -4.217
2018-04-22 20:00 |  | 15.6 | 1013 | -3.3 | -1.6 | -2.7535
2018-04-22 21:00 |  | 14.2 | 1014.013 | -2.9 | -2.4 | -3.458
2018-04-22 22:00 |  | 13.2 | 1015.026 | -2.9 | 0.1 | -3.3061
2018-04-22 23:00 |  | 11.9 | 1015.026 | -3.7 | -5.4 | -3.3869
2018-04-23 |  | 10.7 | 1016.039 | -4 | -2.4 | -3.1656
2018-04-23 01:00 |  | 10 | 1016.039 | -3.3 | -0.7 | -2.7338
2018-04-23 02:00 |  | 9.3 | 1016.039 | -1.7 | -0.6 | -2.4119
2018-04-23 03:00 |  | 8.6 | 1016.039 | -2.9 | -3 | -2.5458
2018-04-23 04:00 |  | 8.7 | 1017.052 | -1.6 | -0.5 | -1.7986
2018-04-23 05:00 |  | 9.5 | 1017.052 | 0.9 | -0.5 | -1.1463
2018-04-23 06:00 |  | 11.5 | 1018.065 | -0.6 | -0.2 | -1.4329
2018-04-23 07:00 |  | 13.9 | 1018.065 | -1.4 | -0.5 | -1.5469
2018-04-23 08:00 |  | 15.1 | 1018.065 | -2.9 | -0.3 | -2.059
2018-04-23 09:00 |  | 17.9 | 1018.065 | -4.3 | -1.1 | -2.6498
2018-04-23 10:00 |  | 19.3 | 1019.078 | -4.8 | -0.5 | -2.746
2018-04-23 11:00 |  | 19.4 | 1019.078 | -3.1 | -0.5 | -2.5689
2018-04-23 12:00 |  | 19.7 | 1019.078 | -2.8 | -2.7 | -2.0436
2018-04-23 13:00 |  | 20.7 | 1018.065 | -1.9 | -2.6 | -2.8999
2018-04-23 14:00 |  | 18.8 | 1017.052 | -4.8 | -3.1 | -3.0183
2018-04-23 15:00 |  | 19.2 | 1017.052 | -2.6 | -0.9 | -2.7784
2018-04-23 16:00 |  | 18 | 1017.052 | -2.7 | -3.7 | -3.2128
2018-04-23 17:00 |  | 16.2 | 1017.052 | -2.8 | -1.8 | -2.3914
2018-04-23 18:00 |  | 14.7 | 1017.052 | -3.9 | -3.3 | -2.1232
2018-04-23 19:00 |  | 13.6 | 1017.052 | 1.3 | 1.1 | -1.7781
2018-04-23 20:00 |  | 12.8 | 1017.052 | -2.5 | -2.6 | -2.6992
2018-04-23 21:00 |  | 12.2 | 1017.052 | -2.3 | -1.7 | -3
2018-04-23 22:00 |  | 11.8 | 1017.052 | -4.7 | -2.4 | -2.4109
2018-04-23 23:00 |  | 12.3 | 1017.052 | -0.7 | -1.6 | -3.0289
2018-04-24 |  | 12.4 | 1017.052 | -0.3 | -1.4 | -2.6231
2018-04-24 01:00 |  | 12.3 | 1017.052 | -1.2 | -0.6 | -2.3436
2018-04-24 02:00 |  | 12.3 | 1017.052 | -1.9 | -1.2 | -2.018
2018-04-24 03:00 |  | 12.1 | 1017.052 | -3.7 | 0.3 | -2.4579
2018-04-24 04:00 |  | 12.6 | 1017.052 | -2.4 | -0.7 | -2.5147
2018-04-24 05:00 |  | 12.9 | 1016.039 | -2.1 | -0.4 | -2.4678
2018-04-24 06:00 |  | 14 | 1017.052 | -1 | 2.3 | -1.0587
2018-04-24 07:00 |  | 16 | 1018.065 | -1.8 | 1.1 | -2.0374
2018-04-24 08:00 |  | 15.9 | 1018.065 | -1.9 | -0.4 | -2.1436
2018-04-24 09:00 |  | 17.5 | 1018.065 | -2.9 | -1.3 | -2.757
2018-04-24 10:00 |  | 20 | 1017.052 | -2 | -2.9 | -3.5115
2018-04-24 11:00 |  | 21.3 | 1016.039 | -3.6 | -2.1 | -3.1731
2018-04-24 12:00 |  | 21.8 | 1015.026 | -0.2 | -1.4 | -3.2296
2018-04-24 13:00 |  | 20.1 | 1014.013 | -5.9 | -2.7 | -4.8528
2018-04-24 14:00 |  | 18 | 1013 | -4.4 | -1.6 | -4.0743
2018-04-24 15:00 |  | 15.9 | 1013 | 2.1 | -1.1 | -1.8759
2018-04-24 16:00 |  | 14.9 | 1011.987 | -3.1 | -2.6 | -4.1366
2018-04-24 17:00 |  | 14.9 | 1010.974 | -3.3 | -2.6 | -3.7234
2018-04-24 18:00 |  | 14.3 | 1010.974 | -3.1 | -1.9 | -3.8136
2018-04-24 19:00 |  | 14.1 | 1009.961 | -2.4 | -2.3 | -3.6556
2018-04-24 20:00 |  | 12.7 | 1009.961 | -3.2 | -0.3 | -2.6987
2018-04-24 21:00 |  | 12.4 | 1009.961 | -3.1 | -1 | -3.0308
2018-04-24 22:00 |  | 12.6 | 1009.961 | -2.6 | -2.1 | -1.9883
2018-04-24 23:00 |  | 12.2 | 1009.961 | -2.7 | -0.5 | -2.1325
2018-04-25 |  | 11.7 | 1010.974 | -3.1 | -0.7 | -3.0243
2018-04-25 01:00 |  | 11.2 | 1010.974 | -1.3 | -1.1 | -2.3091
2018-04-25 02:00 |  | 10.3 | 1011.987 | -3.4 | -3 | -2.0577
2018-04-25 03:00 |  | 9.5 | 1011.987 | -1.2 | -2.1 | -1.5751
2018-04-25 04:00 |  | 9.3 | 1013 | -1.9 | 1.2 | -1.2368
2018-04-25 05:00 |  | 9.5 | 1013 | -0.9 | -0.3 | -1.1757
2018-04-25 06:00 |  | 10.9 | 1014.013 | -1 | -1.2 | -1.509
2018-04-25 07:00 |  | 14 | 1014.013 | -0.7 | -0.6 | -1.9607
2018-04-25 08:00 |  | 16.2 | 1014.013 | -3 | -1.9 | -3.0349
2018-04-25 09:00 |  | 16.2 | 1014.013 | -5.1 | -0.8 | -2.8907
2018-04-25 10:00 |  | 17.1 | 1014.013 | -1.9 | -2.1 | -2.7213
2018-04-25 11:00 |  | 17.5 | 1014.013 | -0.7 | 1.2 | -1.1901
2018-04-25 12:00 |  | 18.1 | 1014.013 | -3 | 1.1 | -1.5332
2018-04-25 13:00 |  | 11.4 | 1013 |  | 2.1 | -2.013
2018-04-25 14:00 |  | 18.8 | 1013 | -2.5 | 1.5 | -2.7349
2018-04-25 15:00 |  | 17.7 | 1013 | -1 | -2.1 | -2.2092
2018-04-25 16:00 |  | 15.4 | 1013 | -3.4 | -2.1 | -2.8422
2018-04-25 17:00 |  | 12.9 | 1013 | -2.3 | 1.1 | -2.0618
2018-04-25 18:00 |  | 11.8 | 1014.013 | -0.4 | -0.8 | -2.134
2018-04-25 19:00 |  | 11.3 | 1014.013 | -3.8 | -2 | -2.4231
2018-04-25 20:00 |  | 11 | 1015.026 | -1 | 0.1 | -0.88058
2018-04-25 21:00 |  | 9.8 | 1015.026 | -0.1 | 1.5 | -0.72623
2018-04-25 22:00 |  | 9.2 | 1016.039 | -0.5 | -0.1 | -0.40713
2018-04-25 23:00 |  | 8.9 | 1016.039 | -0.6 | -0.5 | -1.2662
2018-04-26 |  | 8.3 | 1016.039 | -0.5 | 0.3 | -1.217
2018-04-26 01:00 |  | 7.9 | 1016.039 | -1.5 | 0.2 | -1.5655
2018-04-26 02:00 |  | 7.6 | 1016.039 | -1 | -0.6 | -1.4223
2018-04-26 03:00 |  | 7.4 | 1017.052 | -0.5 | 0.2 | -1.3522
2018-04-26 04:00 |  | 7.3 | 1017.052 | -1.8 | 0.9 | -1.1372
2018-04-26 05:00 |  | 8 | 1018.065 | -0.2 | 0.3 | -0.6241
2018-04-26 06:00 |  | 9.4 | 1018.065 | -0.5 | 1.3 | -0.43526
2018-04-26 07:00 |  | 11.7 | 1018.065 | -0.6 | -1.1 | -0.93165
2018-04-26 08:00 |  | 13.5 | 1018.065 | -1 | -0.3 | -2.2743
2018-04-26 09:00 |  | 18 | 1018.065 | -2.5 | -1.2 | -2.4081
2018-04-26 10:00 |  | 17.3 | 1019.078 | -1.8 | -2 | -1.4864
2018-04-26 11:00 |  | 16.1 | 1018.065 | 1.8 | 1.5 | -0.84563
2018-04-26 12:00 |  | 18.5 | 1018.065 | -3.1 | -5.8 | -3.2245
2018-04-26 13:00 |  | 16.1 | 1018.065 | 1.5 | -2.6 | -1.9357
2018-04-26 14:00 |  | 24.2 | 1017.052 | -4.4 | -1.3 | -3.9432
2018-04-26 15:00 |  | 21.1 | 1017.052 | -5.6 | -10.2 | -4.4915
2018-04-26 16:00 |  | 16.3 | 1017.052 | 1.7 | -3.2 | -2.0748
2018-04-26 17:00 |  | 13.3 | 1017.052 | 1.7 | 3 | -0.6732
2018-04-26 18:00 |  | 11.9 | 1017.052 | -2 | 1.6 | -0.85004
2018-04-26 19:00 |  | 10.6 | 1017.052 | -0.7 | 0.4 | -1.4417
2018-04-26 20:00 |  | 9.8 | 1017.052 | -0.7 | -0.3 | -1.9038
2018-04-26 21:00 |  | 10 | 1017.052 | -0.8 | -0.4 | -2.2339
2018-04-26 22:00 |  | 9.7 | 1016.039 | -2.1 | -0.2 | -2.7847
2018-04-26 23:00 |  | 8.9 | 1016.039 | -2.7 | -1 | -2.9169
2018-04-27 |  | 8.4 | 1015.026 | -2.3 | -0.5 | -2.8454
2018-04-27 01:00 |  | 8.6 | 1014.013 | -1.5 | 1.3 | -2.9048
2018-04-27 02:00 |  | 9.2 | 1014.013 | -2.2 | 1.3 | -2.9182
2018-04-27 03:00 |  | 9.4 | 1013 | -2.8 | -0.1 | -3.6601
2018-04-27 04:00 |  | 9.5 | 1013 | -3.1 | -1.1 | -3.5082
2018-04-27 05:00 |  | 8.7 | 1011.987 | -2.4 | -0.2 | -2.6108
2018-04-27 06:00 |  | 8.1 | 1011.987 | -3.5 | -0.4 | -3.6279
2018-04-27 07:00 |  | 10.6 | 1010.974 | -2.2 | -2.9 | -3.4519
2018-04-27 08:00 |  | 10.9 | 1009.961 | -3.4 | -1.4 | -3.51
2018-04-27 09:00 |  | 11.8 | 1008.948 | -4.5 | -4 | -4.5672
2018-04-27 10:00 |  | 11.9 | 1007.935 | -2.2 | -3 | -3.9
2018-04-27 11:00 |  | 15 | 1006.922 | -4.4 | -0.3 | -3.2037
2018-04-27 12:00 |  | 14.2 | 1006.922 | -3.8 | -1.6 | -3.4998
2018-04-27 13:00 |  | 12.1 | 1006.922 | -1.4 | -1 | -1.9119
2018-04-27 14:00 |  | 12.4 | 1005.909 | -2.8 | 0.4 | -3.85
2018-04-27 15:00 |  | 11.6 | 1005.909 | -3.6 | -2.5 | -3.4421
2018-04-27 16:00 |  | 12.5 | 1005.909 | -4.1 | -0.7 | -3.2007
2018-04-27 17:00 |  | 12.7 | 1005.909 | -2 | -0.2 | -3.0377
2018-04-27 18:00 |  | 12 | 1005.909 | -2.9 | 0.2 | -2.5844
2018-04-27 19:00 |  | 11.7 | 1005.909 | -1.7 | -1.2 | -2.0779
2018-04-27 20:00 |  | 11.4 | 1005.909 | -2.4 | -1.4 | -3.0037
2018-04-27 21:00 |  | 11.3 | 1005.909 | -3.2 | -0.7 | -3.1488
2018-04-27 22:00 |  | 11.3 | 1005.909 | -3.3 | -0.5 | -3.7839
2018-04-27 23:00 |  | 11.2 | 1005.909 | -4.1 | -1.7 | -4.171
2018-04-28 |  | 11.3 | 1005.909 | -4 | -2.8 | -4.4622
2018-04-28 01:00 |  | 11.1 | 1005.909 | -4.7 | -1.8 | -4.7943
2018-04-28 02:00 |  | 11 | 1006.922 | -4.9 | -2.9 | -5.4018
2018-04-28 03:00 |  | 10.2 | 1006.922 | -6.1 | -1.8 | -6.16
2018-04-28 04:00 |  | 9 | 1007.935 | -8.6 | -4.3 | -5.3542
2018-04-28 05:00 |  | 9 | 1008.948 | -5.1 | -3.8 | -3.7842
2018-04-28 06:00 |  | 9 | 1009.961 | -3.7 | -2.6 | -3.0171
2018-04-28 07:00 |  | 9.3 | 1009.961 | -3.9 | -1.6 | -3.1626
2018-04-28 08:00 |  | 9.6 | 1010.974 | -3 | -2.2 | -2.7752
2018-04-28 09:00 |  | 9.8 | 1010.974 | -2.8 | -0.5 | -2.0059
2018-04-28 10:00 |  | 10.2 | 1011.987 | -3.4 | -2.3 | -2.4273
2018-04-28 11:00 |  | 10.5 | 1011.987 | -2.4 | -0.9 | -2.4677
2018-04-28 12:00 |  | 10.4 | 1011.987 | -3.6 | -1.1 | -2.9001
2018-04-28 13:00 |  | 11.3 | 1013 | -2.8 | -1.5 | -2.681
2018-04-28 14:00 |  | 10.6 | 1013 | -2.5 | -0.2 | -2.6084
2018-04-28 15:00 |  | 10.5 | 1013 | -3.1 | -2.4 | -2.7984
2018-04-28 16:00 |  | 10.8 | 1013 | -1.8 | -0.8 | -2.1483
2018-04-28 17:00 |  | 9.6 | 1013 | -2.1 | -0.3 | -2.0135
2018-04-28 18:00 |  | 9.4 | 1014.013 | -2.1 | -1.6 | -2.2897
2018-04-28 19:00 |  | 8.8 | 1014.013 | -2.8 | -1 | -2.3429
2018-04-28 20:00 |  | 8.9 | 1014.013 | -3.1 | -0.8 | -3.4032
2018-04-28 21:00 |  | 8.9 | 1014.013 | -4 | -2.9 | -3.7493
2018-04-28 22:00 |  | 9.1 | 1014.013 | -3.1 | -1.9 | -2.5163
2018-04-28 23:00 |  | 9 | 1014.013 | -4.7 | -1.7 | -3.4924
2018-04-29 |  | 8.8 | 1014.013 | -3.6 | -2.7 | -3.9369
2018-04-29 01:00 |  | 8.6 | 1013 | -4.6 | -2.2 | -3.7765
2018-04-29 02:00 |  | 8.6 | 1013 | -3 | -3.2 | -3.3391
2018-04-29 03:00 |  | 8.3 | 1013 | -2.5 | -1.2 | -2.9353
2018-04-29 04:00 |  | 8.3 | 1013 | -2.6 | -1.5 | -3.0302
2018-04-29 05:00 |  | 8.4 | 1013 | -2.6 | -2.4 | -2.8488
2018-04-29 06:00 |  | 8.8 | 1014.013 | -1.6 | -1.5 | -2.1774
2018-04-29 07:00 |  | 9.7 | 1013 | -2.5 | -1.4 | -2.7396
2018-04-29 08:00 |  | 9.8 | 1013 | -1.8 | -3.1 | -3.4339
2018-04-29 09:00 |  | 10.4 | 1011.987 | -2.7 | 0.5 | -2.9026
2018-04-29 10:00 |  | 9.4 | 1013 | -2.9 | -0.7 | -2.7913
2018-04-29 11:00 |  | 9.4 | 1011.987 | -3.9 | -2.3 | -3.4634
2018-04-29 12:00 |  | 9.4 | 1011.987 | -3.1 | -0.5 | -3.0439
2018-04-29 13:00 |  | 9.2 | 1011.987 | -3.3 | -0.4 | -2.7632
2018-04-29 14:00 |  | 9.1 | 1010.974 | -3.1 | -2.4 | -2.8538
2018-04-29 15:00 |  | 9.1 | 1010.974 | -3.5 | -1 | -2.3822
2018-04-29 16:00 |  | 9 | 1010.974 | -1.9 | 0.1 | -2.4386
2018-04-29 17:00 |  | 8.6 | 1010.974 | -2.9 | -1.7 | -2.6908
2018-04-29 18:00 |  | 8.1 | 1010.974 | -3.3 | -1.7 | -2.0911
2018-04-29 19:00 |  | 7.8 | 1010.974 | -2.6 | -2.5 | -3.047
2018-04-29 20:00 |  | 7.6 | 1009.961 | -3.5 | -2.3 | -3.1208
2018-04-29 21:00 |  | 7.5 | 1008.948 | -4.3 | -2.9 | -4.6422
2018-04-29 22:00 |  | 7.6 | 1008.948 | -4.4 | -3.3 | -3.8306
2018-04-29 23:00 |  | 7.5 | 1008.948 | -1.3 | -2.5 | -2.6228
2018-04-30 |  | 6 | 1007.935 | -1.7 | -0.5 | -1.771
2018-04-30 01:00 |  | 5.7 | 1007.935 | -3 | -3 | -3.0888
2018-04-30 02:00 |  | 5.4 | 1006.922 | -3.3 | -2.5 | -3.8597
2018-04-30 03:00 |  | 5.3 | 1005.909 | -3.2 | -1.5 | -3.6473
2018-04-30 04:00 |  | 5.1 | 1004.896 | -3.2 | -2.2 | -3.1888
2018-04-30 05:00 |  | 5.2 | 1004.896 | -0.5 | 1.1 | -1.9833
2018-04-30 06:00 |  | 5.3 | 1004.896 | -2.4 | 3.2 | -1.9559
2018-04-30 07:00 |  | 5.4 | 1004.896 | -2.6 | -1.5 | -1.1755
2018-04-30 08:00 |  | 5.8 | 1004.896 | -1.5 | 3.1 | -1.9122
2018-04-30 09:00 |  | 5.9 | 1005.909 | -1 | -1.7 | -1.0153
2018-04-30 10:00 |  | 6.3 | 1005.909 | 0 | -0.7 | -1.3005
2018-04-30 11:00 |  | 6 | 1005.909 | -0.7 | 2.4 | -1.0345
2018-04-30 12:00 |  | 6.5 | 1006.922 | -2.9 | 2.6 | -1.2859
2018-04-30 13:00 |  | 6.6 | 1006.922 | -2 | -0.3 | -1.6004
2018-04-30 14:00 |  | 7.1 | 1006.922 | -2.2 | 1.5 | -1.7932
2018-04-30 15:00 |  | 7.8 | 1006.922 | -1.5 | -1.7 | -1.6869
2018-04-30 16:00 |  | 9.2 | 1007.935 | -2 | -0.6 | -0.61997
2018-04-30 17:00 |  | 9.3 | 1007.935 | -2.1 | -0.6 | -1.5258
2018-04-30 18:00 |  | 8.8 | 1008.948 | -3.1 | -1.7 | -1.4314
2018-04-30 19:00 |  | 8.4 | 1008.948 | -1.9 | -1 | -1.107
2018-04-30 20:00 |  | 7.8 | 1009.961 | -1.6 | 1 | -1.6501
2018-04-30 21:00 |  | 7.2 | 1009.961 | -2.9 | -0.3 | -1.9214
2018-04-30 22:00 |  | 7.1 | 1009.961 | -1.4 | 0.2 | -1.6156
2018-04-30 23:00 |  | 6.8 | 1009.961 | -0.6 | -0.5 | -2.1265
2018-05-01 |  | 5.9 | 1009.961 | -0.8 | 0 | -1.6293
2018-05-01 01:00 |  | 5.7 | 1010.974 | -1.1 | 0.4 | -1.7562
2018-05-01 02:00 |  | 5 | 1010.974 | -1 | -1.1 | -1.857
2018-05-01 03:00 |  | 3.9 | 1010.974 | -1.6 | -0.3 | -2.37
2018-05-01 04:00 |  | 3.6 | 1010.974 | -3.1 | -0.8 | -2.3589
2018-05-01 05:00 |  | 4.1 | 1011.987 | -0.6 | -0.2 | -1.6776
2018-05-01 06:00 |  | 6.3 | 1011.987 | -0.8 | 0.2 | -0.9934
2018-05-01 07:00 |  | 8.5 | 1011.987 | 0.4 | -0.6 | -1.6707
2018-05-01 08:00 |  | 14.6 | 1011.987 | -1.6 | -2.3 | -2.2635
2018-05-01 09:00 |  | 16.7 | 1011.987 | -4.8 | -5.4 | -2.7901
2018-05-01 10:00 |  | 17.8 | 1011.987 | -4.2 | 0 | -2.2191
2018-05-01 11:00 |  | 18.5 | 1011.987 | -5.3 | 0 | -1.7659
2018-05-01 12:00 |  | 17.7 | 1010.974 | -2 | -5.1 | -2.9778
2018-05-01 13:00 |  | 16.6 | 1010.974 | -0.9 | 2 | -1.5882
2018-05-01 14:00 |  | 18.5 | 1010.974 |  | -3.2 | -1.8785
2018-05-01 15:00 |  | 13.3 | 1010.974 | -0.7 | 1.2 | -1.3095
2018-05-01 16:00 |  | 14.9 | 1009.961 | -2.9 | -0.6 | -2.8253
2018-05-01 17:00 |  | 12.8 | 1009.961 | -2.5 | -2.1 | -2.0425
2018-05-01 18:00 |  | 10.7 | 1010.974 | -1.1 | 0.6 | -1.4011
2018-05-01 19:00 |  | 9.4 | 1010.974 | -0.9 | -1.4 | -2.1543
2018-05-01 20:00 |  | 8.6 | 1009.961 | -1.3 | 2.1 | -2.5215
2018-05-01 21:00 |  | 8.7 | 1009.961 | -1.7 | 0.7 | -2.7856
2018-05-01 22:00 |  | 8.9 | 1008.948 | -3.2 | -2.7 | -2.873
2018-05-01 23:00 |  | 9.3 | 1008.948 | -2.9 | -1.8 | -2.5106
2018-05-02 |  | 9.6 | 1007.935 | -2.5 | -2.3 | -2.4057
2018-05-02 01:00 |  | 10.3 | 1007.935 | -1.9 | -1.2 | -2.4755
2018-05-02 02:00 |  | 10.3 | 1006.922 | -1.4 | -3.8 | -2.2982
2018-05-02 03:00 |  | 10.1 | 1005.909 | -2.5 | -0.7 | -3.3596
2018-05-02 04:00 |  | 9.9 | 1005.909 | -1.8 | 0.3 | -2.882
2018-05-02 05:00 |  | 10.8 | 1005.909 | -1.7 | 2.1 | -1.4956
2018-05-02 06:00 |  | 11.4 | 1005.909 | -0.8 | 2.3 | -1.3882
2018-05-02 07:00 |  | 11.3 | 1004.896 | -2.1 | 0.9 | -1.5622
2018-05-02 08:00 |  | 11.1 | 1004.896 | -1.5 | -1.4 | -1.9277
2018-05-02 09:00 |  | 11.4 | 1004.896 | -1.9 | -1.6 | -1.9417
2018-05-02 10:00 |  | 11.6 | 1003.883 | -1.1 | -0.1 | -1.579
2018-05-02 11:00 |  | 10.9 | 1004.896 | -0.2 | 0 | -1.0873
2018-05-02 12:00 |  | 12.7 | 1004.896 | 0.6 | -0.1 | -0.38977
2018-05-02 13:00 |  | 19.6 | 1004.896 | 0 | 2.3 | -0.81407
2018-05-02 14:00 |  | 11.7 | 1006.922 | -4.2 | 0.6 | -1.3928
2018-05-02 15:00 |  | 15.9 | 1008.948 | 0.3 | 1.9 | -0.89976
2018-05-02 16:00 |  | 14.6 | 1009.961 | -0.6 | -1.6 | -0.56011
2018-05-02 17:00 |  | 12.6 | 1010.974 | -1.2 | 0.1 | -1.3562
2018-05-02 18:00 |  | 11.1 | 1011.987 | 0.4 | 0.3 | -0.17342
2018-05-02 19:00 |  | 10 | 1013 | -1.3 | -0.9 | -0.3163
2018-05-02 20:00 |  | 8.5 | 1014.013 | -0.3 | -0.1 | -0.50718
2018-05-02 21:00 |  | 8.2 | 1015.026 | -1 | 1.4 | -1.1782
2018-05-02 22:00 |  | 7.4 | 1015.026 | -0.9 | 0.2 | -1.5954
2018-05-02 23:00 |  | 7.4 | 1016.039 | -1.5 | -0.6 | -1.142
2018-05-03 |  | 6.2 | 1017.052 | -0.7 | 1.8 | -1.4932
2018-05-03 01:00 |  | 5.8 | 1017.052 | -0.7 | 0.5 | -1.0362
2018-05-03 02:00 |  | 5.4 | 1018.065 | -0.8 | 1.3 | -1.018
2018-05-03 03:00 |  | 5.3 | 1018.065 | -1.9 | 0.4 | -1.8888
2018-05-03 04:00 |  | 5.6 | 1019.078 | -1.9 | 0 | -1.6025
2018-05-03 05:00 |  | 6.6 | 1020.091 | 4.2 | 1.3 | 0.034643
2018-05-03 06:00 |  | 10.2 | 1021.104 | 0.9 | 0.9 | -0.16272
2018-05-03 07:00 |  | 12.2 | 1021.104 | -0.5 | -0.2 | -1.7982
2018-05-03 08:00 |  | 16 | 1021.104 | -1.7 | -0.6 | -2.632
2018-05-03 09:00 |  | 17.4 | 1021.104 | -4.4 | -3.7 | -3.0498
2018-05-03 10:00 |  | 18.7 | 1021.104 | -4.2 | -1.2 | -2.9094
2018-05-03 11:00 |  | 21 | 1021.104 | -4.6 | -0.7 | -3.0635
2018-05-03 12:00 |  | 21.6 | 1021.104 | -3.5 | -0.5 | -3.0083
2018-05-03 13:00 |  | 22.5 | 1021.104 | -5.1 | -2 | -2.7123
2018-05-03 14:00 |  | 28.4 | 1020.091 | -0.9 | -0.3 | -2.4715
2018-05-03 15:00 |  | 28.1 | 1020.091 | -1.6 | -1 | -2.2048
2018-05-03 16:00 |  | 22.4 | 1020.091 | -2.5 | -0.4 | -1.8866
2018-05-03 17:00 |  | 18.8 | 1021.104 | -2.1 | 1.6 | -1.3016
2018-05-03 18:00 |  | 15.7 | 1022.117 | 1.9 | 3.5 | 0.24005
2018-05-03 19:00 |  | 14.1 | 1022.117 | -1.1 |  | -0.18068
2018-05-03 20:00 |  | 13 | 1023.13 | -2.3 | 0.7 | -1.372
2018-05-03 21:00 |  | 12.7 | 1023.13 | -1.1 | 1.4 | -1.8612
2018-05-03 22:00 |  | 12.3 | 1023.13 | -2.1 | 0.8 | -1.7921
2018-05-03 23:00 |  | 11.5 | 1023.13 | -1.9 | -0.1 | -2.2383
2018-05-04 |  | 10.5 | 1023.13 | -2.6 | -1.1 | -1.9004
2018-05-04 01:00 |  | 11.1 | 1024.143 | -0.9 | 0.9 | -1.5259
2018-05-04 02:00 |  | 11.3 | 1023.13 | -0.3 | 1 | -1.6895
2018-05-04 03:00 |  | 11.1 | 1023.13 | -1.1 | 1.2 | -1.9804
2018-05-04 04:00 |  | 11.2 | 1024.143 | -0.4 | 1.8 | -0.92715
2018-05-04 05:00 |  | 11.9 | 1024.143 | -0.4 | 1.7 | -1.3627
2018-05-04 06:00 |  | 14.5 | 1025.156 | -1.2 | 0.1 | -1.2167
2018-05-04 07:00 |  | 16.1 | 1025.156 | -1.2 | -0.9 | -2.122
2018-05-04 08:00 |  | 21.3 | 1025.156 | -1.4 | 2.6 | -1.7983
2018-05-04 09:00 |  | 23.1 | 1025.156 | -0.8 | 2 | -2.0943
2018-05-04 10:00 |  | 22.8 | 1025.156 | -2.9 | -0.3 | -2.0937
2018-05-04 11:00 |  | 24.9 | 1025.156 | -3.2 | 0.4 | -2.254
2018-05-04 12:00 |  | 23.4 | 1025.156 | -1.7 | 1 | -2.085
2018-05-04 13:00 |  | 28.4 | 1025.156 | -2.2 | -0.2 | -2.7008
2018-05-04 14:00 |  | 27.7 | 1025.156 | -2.2 | -0.1 | -2.5386
2018-05-04 15:00 |  | 30.3 | 1025.156 | -0.9 | 2.2 | -1.8932
2018-05-04 16:00 |  | 29.7 | 1024.143 | -0.3 | 1.3 | -2.4885
2018-05-04 17:00 |  | 20 | 1025.156 | -2 |  | -1.8846
2018-05-04 18:00 |  | 17.5 | 1025.156 | -4.2 | 1.8 | -2.8506
2018-05-04 19:00 |  | 15.8 | 1026.169 | -3.1 | 0.4 | -3.4288
2018-05-04 20:00 |  | 14.1 | 1026.169 | -5.7 | -2.2 | -3.2725
2018-05-04 21:00 |  | 12 | 1027.182 | -3.2 | -2 | -2.9566
2018-05-04 22:00 |  | 11.3 | 1027.182 | -3.4 | 2.1 | -2.5896
2018-05-04 23:00 |  | 10.9 | 1027.182 | -2.1 | 2.7 | -2.396
2018-05-05 |  | 10.2 | 1027.182 | -3 | 1.5 | -3.6979
2018-05-05 01:00 |  | 9.8 | 1027.182 | -4.3 | 0.3 | -3.25
2018-05-05 02:00 |  | 9.3 | 1027.182 | -5.1 | 1.8 | -3.5603
2018-05-05 03:00 |  | 8.8 | 1027.182 | -4.2 | -0.1 | -4.1961
2018-05-05 04:00 |  | 8.6 | 1027.182 | -4.2 | 1.1 | -3.5881
2018-05-05 05:00 |  | 9.8 | 1028.195 | -1.6 | 4.7 | -2.699
2018-05-05 06:00 |  | 12.2 | 1028.195 | -4.6 | -1.3 | -3.9004
2018-05-05 07:00 |  | 13.8 | 1028.195 | -3.7 | -3.7 | -5.1338
2018-05-05 08:00 |  | 23.3 | 1028.195 | -2.5 | -1.4 | -4.517
2018-05-05 09:00 |  | 24.1 | 1028.195 | -3.8 | -2.8 | -5.2127
2018-05-05 10:00 |  | 25.6 | 1027.182 | -7.3 | -1.8 | -4.9345
2018-05-05 11:00 |  | 27 | 1027.182 | -4.7 | -3.5 | -5.4758
2018-05-05 12:00 |  | 26.8 | 1027.182 | -7.1 | -2.7 | -5.3207
2018-05-05 13:00 |  | 32.6 | 1026.169 | -5.8 | -3.8 | -6.126
2018-05-05 14:00 |  | 31.1 | 1026.169 | -7.6 | -3.7 | -5.4304
2018-05-05 15:00 |  | 29.3 | 1026.169 | -7.3 | -4.1 | -5.6007
2018-05-05 16:00 |  | 27 | 1026.169 | -7 | -4.3 | -6.3776
2018-05-05 17:00 |  | 18.8 | 1026.169 | -5.8 |  | -7.0615
2018-05-05 18:00 |  | 16.9 | 1026.169 | -6.6 | -2.6 | -7.1577
2018-05-05 19:00 |  | 14.9 | 1026.169 | -9.9 | -0.9 | -7.3138
2018-05-05 20:00 |  | 13.6 | 1026.169 | -7.9 | -4.4 | -7.6213
2018-05-05 21:00 |  | 12.2 | 1026.169 | -8.5 | -5 | -8.0709
2018-05-05 22:00 |  | 10.9 | 1026.169 | -9.1 | -2 | -8.0536
2018-05-05 23:00 |  | 10.3 | 1026.169 | -9.4 | -2.4 | -8.3956
2018-05-06 |  | 9.8 | 1026.169 | -9.3 | -4 | -8.0521
2018-05-06 01:00 |  | 9.4 | 1026.169 | -7.6 | -2.6 | -8.0285
2018-05-06 02:00 |  | 9.2 | 1026.169 | -7.2 | -2.3 | -8.1216
2018-05-06 03:00 |  | 8.8 | 1025.156 | -9.2 | -1.9 | -8.7347
2018-05-06 04:00 |  | 9.1 | 1025.156 | -8.2 | -4.9 | -8.3938
2018-05-06 05:00 |  | 10.5 | 1025.156 | -5.5 | -2.4 | -7.3536
2018-05-06 06:00 |  | 12.8 | 1025.156 | -10 | -5.2 | -7.6449
2018-05-06 07:00 |  | 14.7 | 1025.156 | -5.9 | -6.1 | -8.4478
2018-05-06 08:00 |  | 23.9 | 1025.156 | -8 | -6.4 | -9.3298
2018-05-06 09:00 |  | 25.9 | 1025.156 | -9.6 | -5.9 | -9.1258
2018-05-06 10:00 |  | 27.9 | 1024.143 | -11.9 | -6 | -10.3354
2018-05-06 11:00 |  | 29.2 | 1024.143 | -11.7 | -7.8 | -9.746
2018-05-06 12:00 |  | 28.4 | 1023.13 | -11.5 | -7.1 | -9.052
2018-05-06 13:00 |  | 34.7 | 1023.13 | -10.2 | -4.2 | -8.4798
2018-05-06 14:00 |  | 36.4 | 1022.117 | -12.5 | -8.3 | -9.6114
2018-05-06 15:00 |  | 35.4 | 1021.104 | -4.7 | -5.9 | -9.0081
2018-05-06 16:00 |  | 32.1 | 1021.104 | -8.4 | -3.3 | -9.4804
2018-05-06 17:00 |  | 22.1 | 1021.104 | -8 |  | -9.1165
2018-05-06 18:00 |  | 19.3 | 1021.104 | -8.4 | -4.1 | -9.4792
2018-05-06 19:00 |  | 17 | 1022.117 | -10.8 | -2.3 | -9.4926
2018-05-06 20:00 |  | 15.5 | 1022.117 | -10.3 | -3 | -9.9889
2018-05-06 21:00 |  | 14.3 | 1022.117 | -12.5 | -5.5 | -10.4496
2018-05-06 22:00 |  | 12.9 | 1022.117 | -13.3 | -1.7 | -10.8271
2018-05-06 23:00 |  | 12 | 1022.117 | -12.9 | -8.2 | -11.79
2018-05-07 |  | 11.7 | 1021.104 | -13.8 | -6.8 | -12.8764
2018-05-07 01:00 |  | 11.1 | 1021.104 | -14.6 | -7.4 | -13.2278
2018-05-07 02:00 |  | 10.7 | 1021.104 | -14.9 | -6.6 | -13.172
2018-05-07 03:00 |  | 10.4 | 1021.104 | -16.1 | -6.4 | -13.6612
2018-05-07 04:00 |  | 10.3 | 1021.104 | -15.9 | -6.3 | -12.7253
2018-05-07 05:00 |  | 12.1 | 1021.104 | -11.7 | -4.5 | -12.402
2018-05-07 06:00 |  | 14.1 | 1021.104 | -17.7 | -7.6 | -13.5427
2018-05-07 07:00 |  | 16.8 | 1021.104 | -16.7 | -11.2 | -14.639
2018-05-07 08:00 |  | 26.1 | 1020.091 | -13.7 | -10.7 | -14.5494
2018-05-07 09:00 |  | 27.7 | 1020.091 | -12.9 | -9.3 | -10.815
2018-05-07 10:00 |  | 30.1 | 1020.091 | -11.6 | -8.2 | -8.1011
2018-05-07 11:00 |  | 32.2 | 1019.078 | -11.6 | -8.6 | -8.7587
2018-05-07 12:00 |  | 32.1 | 1018.065 | -6.5 | -4.4 | -7.8989
2018-05-07 13:00 |  | 37.7 | 1018.065 | -9.9 | -4.8 | -8.8199
2018-05-07 14:00 |  | 37.6 | 1017.052 | -10.1 | -2.7 | -8.439
2018-05-07 15:00 |  | 36.8 | 1017.052 | -7.6 | -6.8 | -8.2689
2018-05-07 16:00 |  | 33.1 | 1017.052 | -9.9 | -5.5 | -8.3679
2018-05-07 17:00 |  | 23.6 | 1016.039 | -7.9 |  | -7.2549
2018-05-07 18:00 |  | 21.1 | 1016.039 | -7.9 | -1.6 | -7.0226
2018-05-07 19:00 |  | 19.1 | 1016.039 | -8.9 | -2.6 | -7.3104
2018-05-07 20:00 |  | 17.3 | 1016.039 | -9.7 | -1.7 | -8.45
2018-05-07 21:00 |  | 15.8 | 1016.039 | -10.8 | -1.8 | -9.9927
2018-05-07 22:00 |  | 14.2 | 1016.039 | -11.2 | -3.8 | -10.8135
2018-05-07 23:00 |  | 13.1 | 1015.026 | -12.8 | -4.7 | -12.3414
2018-05-08 |  | 12.6 | 1015.026 | -15.3 | -5.7 | -13.6895
2018-05-08 01:00 |  | 11.6 | 1014.013 | -17.7 | -6.6 | -14.619
2018-05-08 02:00 |  | 11.2 | 1013 | -18.5 |  | -15.0869
2018-05-08 03:00 |  | 10.8 | 1013 | -17.2 | -1.2 | -15.502
2018-05-08 04:00 |  | 11.1 | 1013 | -15.4 | -6.6 | -15.3625
2018-05-08 05:00 |  | 12.8 | 1013 | -10.4 | -7.8 | -14.1247
2018-05-08 06:00 |  | 15.1 | 1011.987 | -13.7 | -1 | -15.4147
2018-05-08 07:00 |  | 17.8 | 1011.987 | -10.1 | -8.2 | -16.9335
2018-05-08 08:00 |  | 28.2 | 1010.974 | -11.9 | -6.7 | -14.876
2018-05-08 09:00 |  | 28.8 | 1010.974 | -14 | -6 | -12.7089
2018-05-08 10:00 |  | 29.2 | 1009.961 | -14.8 | -11.8 | -11.3671
2018-05-08 11:00 |  | 31.9 | 1009.961 | -11.6 | -6.7 | -10.228
2018-05-08 12:00 |  | 30 | 1008.948 | -5.2 | -1.9 | -8.1109
2018-05-08 13:00 |  | 32.3 | 1008.948 | -6.2 | -2.7 | -7.5526
2018-05-08 14:00 |  | 32.5 | 1008.948 | -4.7 | -2.2 | -6.4629
2018-05-08 15:00 |  | 30.7 | 1008.948 | -6.4 | -4.9 | -6.9601
2018-05-08 16:00 |  | 31.8 | 1008.948 | -5.8 | -6.3 | -7.8881
2018-05-08 17:00 |  | 23.6 | 1009.961 | -6.9 | -1.9 | -5.2246
2018-05-08 18:00 |  | 20.3 | 1009.961 | -2.6 | -0.9 | -3.8907
2018-05-08 19:00 |  | 18 | 1010.974 | -4.4 | -2.1 | -4.8793
2018-05-08 20:00 |  | 17.4 | 1011.987 | -5.1 | 0.2 | -5.0149
2018-05-08 21:00 |  | 16.5 | 1011.987 | -1.8 | -1.1 | -3.8293
2018-05-08 22:00 |  | 15.5 | 1011.987 | -4 | -3.9 | -4.8049
2018-05-08 23:00 |  | 14.1 | 1011.987 | -4 | -2.1 | -4.517
2018-05-09 |  | 13.2 | 1011.987 | -4.8 | -1.4 | -4.8958
2018-05-09 01:00 |  | 11.8 | 1011.987 | -4.9 | -4.2 | -4.6119
2018-05-09 02:00 |  | 11.2 | 1011.987 | -4 | -4.1 | -3.996
2018-05-09 03:00 |  | 10.5 | 1011.987 | -3.4 | -3.9 | -3.8032
2018-05-09 04:00 |  | 10.4 | 1011.987 | -2.8 | -0.9 | -3.4454
2018-05-09 05:00 |  | 11.3 | 1011.987 | -0.8 | -0.3 | -3.1183
2018-05-09 06:00 |  | 12.9 | 1011.987 | -3.9 | -1.8 | -3.6047
2018-05-09 07:00 |  | 15 | 1011.987 | -2.1 | 2 | -3.6925
2018-05-09 08:00 |  | 24.2 | 1010.974 | -3.9 | -4.4 | -5.7867
2018-05-09 09:00 |  | 23.4 | 1010.974 | -7.7 | -6 | -4.7479
2018-05-09 10:00 |  | 24.5 | 1009.961 | -6.2 | -2.5 | -5.1451
2018-05-09 11:00 |  | 26.7 | 1009.961 | -3.2 | -2.7 | -3.5888
2018-05-09 12:00 |  | 25.7 | 1009.961 | -1.6 | -2.5 | -3.758
2018-05-09 13:00 |  | 29.6 | 1008.948 | -4.9 | -2.1 | -3.9752
2018-05-09 14:00 |  | 26 | 1007.935 | -0.9 | -3.9 | -4.3523
2018-05-09 15:00 |  | 32.3 | 1007.935 | -3.6 | -2 | -3.2165
2018-05-09 16:00 |  | 26.2 | 1007.935 | -4.2 | -1.2 | -3.4612
2018-05-09 17:00 |  | 19.8 | 1007.935 | -3.9 | -1.6 | -2.5513
2018-05-09 18:00 |  | 17.5 | 1008.948 | -3.5 | -1.1 | -2.7502
2018-05-09 19:00 |  | 16 | 1008.948 | -2.5 | 1.1 | -2.9439
2018-05-09 20:00 |  | 15.6 | 1008.948 | -2 | -1.3 | -2.245
2018-05-09 21:00 |  | 15 | 1009.961 | -1.3 | -1.2 | -1.7355
2018-05-09 22:00 |  | 14.4 | 1009.961 | -1.9 | 0.5 | -2.8096
2018-05-09 23:00 |  | 13.4 | 1009.961 | -1.2 | -2 | -2.8594
2018-05-10 |  | 12.9 | 1009.961 | -3.6 | -0.4 | -2.7116
2018-05-10 01:00 |  | 12.7 | 1009.961 | -2.5 | -4.1 | -2.0989
2018-05-10 02:00 |  | 11.7 | 1010.974 | -1.5 | -1.2 | -1.1341
2018-05-10 03:00 |  | 11.3 | 1010.974 | -1.2 | -1.5 | -2.0963
2018-05-10 04:00 |  | 11.2 | 1011.987 | -1.4 | -0.2 | -1.841
2018-05-10 05:00 |  | 10.2 | 1013 | -1.3 | -0.4 | -1.9627
2018-05-10 06:00 |  | 11.1 | 1014.013 | -2.6 | -2.9 | -1.6641
2018-05-10 07:00 |  | 12.8 | 1015.026 | -1.5 | 1.4 | -1.6654
2018-05-10 08:00 |  | 17.3 | 1016.039 | -2.4 | 2.1 | -2.6988
2018-05-10 09:00 |  | 17.9 | 1016.039 | -4.1 | -1.2 | -2.491
2018-05-10 10:00 |  | 20.3 | 1017.052 | -2.6 | -0.9 | -2.3268
2018-05-10 11:00 |  | 22.5 | 1018.065 | -3.7 | -2.4 | -2.0065
2018-05-10 12:00 |  | 21.3 | 1018.065 | -1.3 | -0.3 | -2.4887
2018-05-10 13:00 |  | 20.9 | 1019.078 | -5.2 | -3.7 | -1.9716
2018-05-10 14:00 |  | 20.8 | 1019.078 | -4.7 | -1 | -2.238
2018-05-10 15:00 |  | 18 | 1019.078 | -0.6 | -2.4 | -1.6948
2018-05-10 16:00 |  | 18.2 | 1019.078 | -3.1 | -0.5 | -1.5415
2018-05-10 17:00 |  | 17.8 | 1020.091 | -2.1 | -1 | -1.4899
2018-05-10 18:00 |  | 16.3 | 1020.091 | -1 | 0.5 | -0.95857
2018-05-10 19:00 |  | 15.5 | 1021.104 | 0.5 | 0.2 | -0.34825
2018-05-10 20:00 |  | 15 | 1021.104 | -0.7 | 1 | -1.0763
2018-05-10 21:00 |  | 13.5 | 1021.104 | -1.9 | 1.8 | -1.6235
2018-05-10 22:00 |  | 11.7 | 1021.104 | -2.5 | -2 | -1.6074
2018-05-10 23:00 |  | 10.5 | 1021.104 | -1.6 | 1.9 | -2.2653
2018-05-11 |  | 10.4 | 1021.104 | -2.6 | 2 | -2.3648
2018-05-11 01:00 |  | 9 | 1020.091 | -2.8 | 0.8 | -3.3064
2018-05-11 02:00 |  | 9.1 | 1020.091 | -2.4 | -0.3 | -3.2523
2018-05-11 03:00 |  | 8.8 | 1019.078 | -2.2 | -1.1 | -2.491
2018-05-11 04:00 |  | 8.8 | 1019.078 | -1.3 | -0.8 | -2.5443
2018-05-11 05:00 |  | 9.6 | 1020.091 | 2 | 0.9 | -0.79577
2018-05-11 06:00 |  | 10.9 | 1020.091 | -3.7 | -2.7 | -2.4515
2018-05-11 07:00 |  | 13.3 | 1019.078 | -2 | -3.9 | -3.6441
2018-05-11 08:00 |  | 20 | 1018.065 | -0.4 | -5.4 | -3.5906
2018-05-11 09:00 |  | 20.9 | 1018.065 | -4.8 | -4.8 | -3.2959
2018-05-11 10:00 |  | 21.7 | 1018.065 | -2 | -1.4 | -3.1755
2018-05-11 11:00 |  | 22.1 | 1017.052 | -3.7 | -2.9 | -4.0837
2018-05-11 12:00 |  | 22.1 | 1016.039 | -4.7 | -0.5 | -3.5698
2018-05-11 13:00 |  | 23.4 | 1016.039 | -3.6 |  | -3.0016
2018-05-11 14:00 |  | 19.7 | 1016.039 | -2.1 | -5.5 | -3.4801
2018-05-11 15:00 |  | 19.6 | 1015.026 | -3.8 | 1.2 | -2.335
2018-05-11 16:00 |  | 18.1 | 1015.026 | -2.5 | -1.7 | -2.6997
2018-05-11 17:00 |  | 17.1 | 1015.026 | -2.8 | 1.1 | -2.0954
2018-05-11 18:00 |  | 16.7 | 1014.013 | -3.3 | -0.5 | -2.9622
2018-05-11 19:00 |  | 16.2 | 1014.013 | -1.7 | -1.6 | -2.8753
2018-05-11 20:00 |  | 15.4 | 1014.013 | -2.8 | 2 | -2.9536
2018-05-11 21:00 |  | 15.2 | 1014.013 | -4 | -3.6 | -2.5202
2018-05-11 22:00 |  | 15.2 | 1014.013 | -2.6 | -0.2 | -2.9168
2018-05-11 23:00 |  | 15.1 | 1014.013 | -4.1 | -2.1 | -2.4999
2018-05-12 |  | 14.4 | 1014.013 | -2.8 | -1.3 | -2.886
2018-05-12 01:00 |  | 13.4 | 1014.013 | -3.3 | -0.8 | -2.9688
2018-05-12 02:00 |  | 12.3 | 1014.013 | -1.6 | -0.9 | -2.995
2018-05-12 03:00 |  | 13.2 | 1014.013 | -2.2 | -1.2 | -2.9026
2018-05-12 04:00 |  | 12.5 | 1014.013 | -0.6 | 0.3 | -2.3942
2018-05-12 05:00 |  | 14.5 | 1014.013 | 1.1 | -0.6 | -2.7746
2018-05-12 06:00 |  | 15.6 | 1014.013 | -3 | -1.3 | -3.1457
2018-05-12 07:00 |  | 19 | 1014.013 | -2.5 | -1.6 | -2.5934
2018-05-12 08:00 |  | 18 | 1015.026 | -3.1 | -5.4 | -4.4034
2018-05-12 09:00 |  | 19.3 | 1015.026 | -2.9 | -2.7 | -4.1502
2018-05-12 10:00 |  | 19.8 | 1015.026 | -1.5 | -2.4 | -4.5644
2018-05-12 11:00 |  | 19.2 | 1015.026 | -2.9 | -5.8 | -4.1234
2018-05-12 12:00 |  | 15.4 | 1014.013 | -4.6 | 2 | -3.2033
2018-05-12 13:00 |  | 17.7 | 1014.013 | -3 | -0.9 | -4.3929
2018-05-12 14:00 |  | 14.9 | 1014.013 | -4.8 | -3.8 | -3.4675
2018-05-12 15:00 |  | 15.5 | 1014.013 | -6.6 | -4.2 | -3.9057
2018-05-12 16:00 |  | 12.6 | 1014.013 | -3.4 | -4.5 | -4.2489
2018-05-12 17:00 |  | 12 | 1014.013 | -4.1 | -5.5 | -4.7349
2018-05-12 18:00 |  | 11.2 | 1014.013 | -3.7 | -4.6 | -3.9729
2018-05-12 19:00 |  | 11.2 | 1014.013 | -3.5 | -2.2 | -3.084
2018-05-12 20:00 |  | 11.2 | 1013 | -4 | -3.6 | -4.8319
2018-05-12 21:00 |  | 11 | 1013 | -5.7 | -4.3 | -5.1855
2018-05-12 22:00 |  | 11.2 | 1014.013 | -3 | -1.6 | -4.02
2018-05-12 23:00 |  | 11.1 | 1014.013 | -5.3 | -1.8 | -4.8672
2018-05-13 |  | 11.4 | 1014.013 | -6.1 | -4 | -4.2599
2018-05-13 01:00 |  | 11.1 | 1014.013 | -6.8 | -2.3 | -5.613
2018-05-13 02:00 |  | 10 | 1014.013 | -5.6 | -7.4 | -5.0432
2018-05-13 03:00 |  | 9.9 | 1014.013 | -4.4 | -3 | -4.4349
2018-05-13 04:00 |  | 10.2 | 1015.026 | -3.8 | -3.6 | -4.8652
2018-05-13 05:00 |  | 11.4 | 1015.026 | -4.7 | -4.6 | -4.3592
2018-05-13 06:00 |  | 13 | 1016.039 | -3.7 | -3.6 | -3.926
2018-05-13 07:00 |  | 15.2 | 1016.039 | -2.7 | -2.4 | -4.6818
2018-05-13 08:00 |  | 16.6 | 1016.039 | -4.3 | -5.4 | -4.645
2018-05-13 09:00 |  | 18.6 | 1016.039 | -5.7 | -7.7 | -4.5727
2018-05-13 10:00 |  | 20.1 | 1017.052 | -7.2 | -6.3 | -4.1349
2018-05-13 11:00 |  | 20.8 | 1017.052 | -2.3 | -6.6 | -3.8685
2018-05-13 12:00 |  | 22.9 | 1017.052 | -2.4 | 0 | -3.5807
2018-05-13 13:00 |  | 27 | 1017.052 | -1.3 | -3.2 | -3.008
2018-05-13 14:00 |  | 20.6 | 1017.052 | -3.6 |  | -2.619
2018-05-13 15:00 |  | 23.4 | 1017.052 | -0.7 | -1.7 | -2.3267
2018-05-13 16:00 |  | 20.3 | 1018.065 | -4.7 | -2.3 | -2.6653
2018-05-13 17:00 |  | 18 | 1017.052 | -4.2 | -4.8 | -3.2807
2018-05-13 18:00 |  | 16.6 | 1018.065 | -3.1 | 1.6 | -3.282
2018-05-13 19:00 |  | 14.4 | 1018.065 | -3.3 | 0.1 | -2.9757
2018-05-13 20:00 |  | 13.1 | 1019.078 | -3.1 | -0.2 | -2.9112
2018-05-13 21:00 |  | 12.2 | 1019.078 | -3.9 | -0.7 | -4.0048
2018-05-13 22:00 |  | 11.2 | 1019.078 | -3 | -0.3 | -3.8343
2018-05-13 23:00 |  | 10.9 | 1020.091 | -2.7 | 1.5 | -3.7068
2018-05-14 |  | 11.8 | 1020.091 | -4.1 | -2.7 | -4.6754
2018-05-14 01:00 |  | 11.5 | 1020.091 | -4.8 | -2.9 | -3.7803
2018-05-14 02:00 |  | 11 | 1020.091 | -4.2 | -3.1 | -3.0438
2018-05-14 03:00 |  | 10.5 | 1021.104 | -3.9 | -3.9 | -4.1609
2018-05-14 04:00 |  | 10.3 | 1021.104 | -5.8 | -5.6 | -4.4327
2018-05-14 05:00 |  | 10.9 | 1021.104 | -2.5 | -2.4 | -3.0504
2018-05-14 06:00 |  | 12.2 | 1021.104 | -0.5 | 0.1 | -1.3295
2018-05-14 07:00 |  | 14.2 | 1022.117 | -0.8 | 2 | -0.77838
2018-05-14 08:00 |  | 21.2 | 1022.117 | -6 | -4.7 | -6.1063
2018-05-14 09:00 |  | 21.2 | 1021.104 | -2 | -3.1 | -2.8288
2018-05-14 10:00 |  | 22.9 | 1021.104 | 1.9 | 4.5 | -0.50601
2018-05-14 11:00 |  | 24.4 | 1021.104 | -1.7 | 0.6 | -1.1182
2018-05-14 12:00 |  | 22.5 | 1021.104 | -3.1 | 0.1 | -2.1285
2018-05-14 13:00 |  | 20.7 | 1021.104 | -4 | -2 | -1.9928
2018-05-14 14:00 |  | 21.4 | 1021.104 | -4.5 | -2.5 | -2.5403
2018-05-14 15:00 |  | 20.6 | 1021.104 | -2.9 | -1.9 | -2.9466
2018-05-14 16:00 |  | 24.1 | 1022.117 | -4.6 | -5.9 | -3.8439
2018-05-14 17:00 |  | 18.8 | 1021.104 | -2.3 |  | -2.7353
2018-05-14 18:00 |  | 17.3 | 1022.117 | -1 | -3.2 | -2.6014
2018-05-14 19:00 |  | 15.5 | 1022.117 | -0.8 | -1.5 | -2.6287
2018-05-14 20:00 |  | 14.5 | 1022.117 | -2.9 | -1.8 | -2.9531
2018-05-14 21:00 |  | 13.8 | 1022.117 | -2.6 | -1.5 | -2.0097
2018-05-14 22:00 |  | 13.1 | 1022.117 | -2.4 | -4.3 | -2.6839
2018-05-14 23:00 |  | 12.2 | 1022.117 | -2.7 | -2.6 | -1.8362
2018-05-15 |  | 11.9 | 1022.117 | -1.7 | -1.5 | -1.9197
2018-05-15 01:00 |  | 11.7 | 1022.117 | -1.1 | -0.5 | -2.1199
2018-05-15 02:00 |  | 11.3 | 1022.117 | -1.8 | -0.8 | -2.2781
2018-05-15 03:00 |  | 10.7 | 1022.117 | -2.9 | -2.6 | -2.9025
2018-05-15 04:00 |  | 10.8 | 1022.117 | -1.2 | 0.2 | -1.8064
2018-05-15 05:00 |  | 11.7 | 1022.117 | -1 | 0.5 | -1.7455
2018-05-15 06:00 |  | 13.4 | 1022.117 | -2.3 | -0.7 | -1.594
2018-05-15 07:00 |  | 15.5 | 1022.117 | -1.3 | 1.1 | -1.9627
2018-05-15 08:00 |  | 23.2 | 1022.117 | -0.9 | 1.3 | -1.3989
2018-05-15 09:00 |  | 24.5 | 1022.117 | -2.2 | 1.4 | -1.7519
2018-05-15 10:00 |  | 26.2 | 1021.104 | -3.7 | 0.7 | -2.738
2018-05-15 11:00 |  | 28.1 | 1021.104 | -5.3 | -1.3 | -2.2761
2018-05-15 12:00 |  | 28.4 | 1021.104 | -5.6 | -3.2 | -1.5639
2018-05-15 13:00 |  | 34.8 | 1021.104 | -3.9 | -5.5 | -1.6681
2018-05-15 14:00 |  | 35.7 | 1021.104 | -6.4 | -4.6 | -2.333
2018-05-15 15:00 |  | 35.4 | 1020.091 | -2.4 | -4.3 | -3.5503
2018-05-15 16:00 |  | 31.9 | 1020.091 | -4.6 | -0.9 | -3.6884
2018-05-15 17:00 |  | 21.7 | 1020.091 | -3.9 |  | -3.8214
2018-05-15 18:00 |  | 19.9 | 1021.104 | -3.7 | 1.2 | -3.5762
2018-05-15 19:00 |  | 17.9 | 1021.104 | -4.8 | -2 | -4.0764
2018-05-15 20:00 |  | 16.4 | 1022.117 | -5.2 | -4.3 | -4.1236
2018-05-15 21:00 |  | 15.3 | 1022.117 | -5.7 | -2.1 | -3.6236
2018-05-15 22:00 |  | 14.7 | 1023.13 | -4.9 | -1.2 | -3.3801
2018-05-15 23:00 |  | 14 | 1022.117 | -4.6 | -3.1 | -4.107
2018-05-16 |  | 13.7 | 1023.13 | -5.3 | -3.1 | -3.8101
2018-05-16 01:00 |  | 13.1 | 1023.13 | -6.2 | -4.2 | -5.5088
2018-05-16 02:00 |  | 12.6 | 1023.13 | -5.7 | -5.1 | -4.6693
2018-05-16 03:00 |  | 12 | 1023.13 | -5.4 | -6 | -5.0143
2018-05-16 04:00 |  | 12.8 | 1024.143 | -3.7 | -1.9 | -2.0974
2018-05-16 05:00 |  | 13.3 | 1025.156 | -0.8 | 1.3 | -1.3672
2018-05-16 06:00 |  | 13.2 | 1025.156 | -0.5 | 3.1 | 0.072843
2018-05-16 07:00 |  | 15.2 | 1026.169 | 1.3 | 3.5 | 0.011052
2018-05-16 08:00 |  | 16.9 | 1026.169 | -1.8 | 3.6 | -1.523
2018-05-16 09:00 |  | 16.1 | 1026.169 | -4.5 | -1.3 | -2.474
2018-05-16 10:00 |  | 18.8 | 1027.182 | -4.3 | -0.3 | -2.9868
2018-05-16 11:00 |  | 18.5 | 1027.182 | -3.3 | -2.8 | -2.8694
2018-05-16 12:00 |  | 17.7 | 1027.182 | -4.2 | -1.1 | -3.0225
2018-05-16 13:00 |  | 16.9 | 1028.195 | -3.3 | -3.6 | -3.02
2018-05-16 14:00 |  | 15.9 | 1028.195 | -3.7 | -3.4 | -3.6605
2018-05-16 15:00 |  | 15.5 | 1028.195 | -4 | -3.2 | -3.5475
2018-05-16 16:00 |  | 16.9 | 1028.195 | -4 | -1.7 | -3.5323
2018-05-16 17:00 |  | 15.3 | 1028.195 | -3.3 | -3.4 | -3.378
2018-05-16 18:00 |  | 12.8 | 1028.195 | -3 | -3.1 | -2.8081
2018-05-16 19:00 |  | 11.2 | 1029.208 | -3.2 | -1.7 | -2.397
2018-05-16 20:00 |  | 10.6 | 1029.208 | -1.1 | -0.5 | -1.2637
2018-05-16 21:00 |  | 9.6 | 1030.221 | -2.1 | -2 | -2.0877
2018-05-16 22:00 |  | 8.8 | 1030.221 | -2.4 | -1.7 | -2.5434
2018-05-16 23:00 |  | 8.4 | 1030.221 | -4.6 | -2.5 | -2.8303
2018-05-17 |  | 7.9 | 1030.221 | -2.1 | -1 | -2.7766
2018-05-17 01:00 |  | 7.9 | 1029.208 | -2.4 | -1.6 | -2.7366
2018-05-17 02:00 |  | 7.7 | 1029.208 | -3.3 | -2.1 | -3.2499
2018-05-17 03:00 |  | 7.5 | 1029.208 | -2.6 | -0.7 | -2.1936
2018-05-17 04:00 |  | 7.6 | 1029.208 | -1.3 | -0.7 | -1.6787
2018-05-17 05:00 |  | 8.6 | 1029.208 | -1.9 | 0 | -1.5834
2018-05-17 06:00 |  | 11.6 | 1029.208 | -0.9 | 2.9 | -1.429
2018-05-17 07:00 |  | 13.1 | 1029.208 | -2.1 | -0.1 | -1.8834
2018-05-17 08:00 |  | 16.6 | 1030.221 | -2.5 | 1.1 | -1.6445
2018-05-17 09:00 |  | 20.1 | 1029.208 | -3.8 | 0.4 | -2.1511
2018-05-17 10:00 |  | 21.1 | 1029.208 | -3 | -1.7 | -2.8259
2018-05-17 11:00 |  | 22.9 | 1029.208 | -4.1 | -0.8 | -2.5754
2018-05-17 12:00 |  | 23.7 | 1028.195 | -6.3 | -4 | -3.4575
2018-05-17 13:00 |  | 29.8 | 1028.195 | -3 | -8.5 | -3.1507
2018-05-17 14:00 |  | 32.6 | 1027.182 | -4.2 | -1.9 | -2.083
2018-05-17 15:00 |  | 31.6 | 1027.182 | -0.6 | -5.2 | -2.2352
2018-05-17 16:00 |  | 28.5 | 1027.182 | 4.5 | -2.2 | -1.5766
2018-05-17 17:00 |  | 16.4 | 1027.182 | -3.3 | 4.7 | -1.518
2018-05-17 18:00 |  | 13.7 | 1028.195 | -3.5 | -2 | -1.8222
2018-05-17 19:00 |  | 12.1 | 1028.195 | -2.7 | -1.6 | -1.718
2018-05-17 20:00 |  | 11.5 | 1029.208 | -2.5 | -1.3 | -2.1971
2018-05-17 21:00 |  | 11.5 | 1028.195 | -2.7 | -1.6 | -3.3922
2018-05-17 22:00 |  | 10.1 | 1029.208 | -8 | -7 | -3.7597
2018-05-17 23:00 |  | 8.9 | 1028.195 | -3.4 | -2.8 | -2.8109
2018-05-18 |  | 8 | 1028.195 | -3.5 | -0.5 | -2.9656
2018-05-18 01:00 |  | 6.8 | 1028.195 | -4.1 | -1 | -3.1271
2018-05-18 02:00 |  | 6.8 | 1028.195 | -1.9 | -1.2 | -3.1538
2018-05-18 03:00 |  | 6.5 | 1028.195 | -2.2 | -1.2 | -2.9283
2018-05-18 04:00 |  | 6.8 | 1028.195 | -1.3 | -1 | -2.2949
2018-05-18 05:00 |  | 8.5 | 1028.195 | 0 | 1.4 | -1.4711
2018-05-18 06:00 |  | 10 | 1028.195 | -1.9 | 0.3 | -1.6033
2018-05-18 07:00 |  | 11.4 | 1028.195 | -1.2 | -0.6 | -1.823
2018-05-18 08:00 |  | 18.6 | 1028.195 | -3.7 | 3.4 | -2.6229
2018-05-18 09:00 |  | 19.8 | 1028.195 | -2.4 | 0.3 | -2.1247
2018-05-18 10:00 |  | 20.8 | 1027.182 | -3.5 | -1.2 | -3.4952
2018-05-18 11:00 |  | 22.6 | 1027.182 | -3 | -2.6 | -3.4514
2018-05-18 12:00 |  | 24.2 | 1026.169 | -7.8 | -5 | -3.7999
2018-05-18 13:00 |  | 30.4 | 1026.169 | -1.7 | -5.2 | -2.7978
2018-05-18 14:00 |  | 29.8 | 1026.169 | -3.6 | 1.3 | -2.1729
2018-05-18 15:00 |  | 28.1 | 1025.156 | -1.5 | -2.8 | -1.3248
2018-05-18 16:00 |  | 28.2 | 1025.156 | -2.4 | -4 | -1.9259
2018-05-18 17:00 |  | 18.9 | 1025.156 | 3.3 |  | -1.3384
2018-05-18 18:00 |  | 16 | 1026.169 | -3.9 | 2.5 | -1.1917
2018-05-18 19:00 |  | 13.3 | 1026.169 | -3.4 | -0.6 | -2.266
2018-05-18 20:00 |  | 12 | 1026.169 | -3.3 | -1.9 | -1.8135
2018-05-18 21:00 |  | 11.2 | 1026.169 | -3.1 | -0.7 | -3.2828
2018-05-18 22:00 |  | 10.3 | 1026.169 | -3.1 | -0.7 | -3.3591
2018-05-18 23:00 |  | 9.5 | 1026.169 | -3.8 | -3.1 | -3.556
2018-05-19 |  | 9.1 | 1026.169 | -3.2 | -0.9 | -3.3058
2018-05-19 01:00 |  | 9.5 | 1026.169 | -4.1 | 0.4 | -3.3227
2018-05-19 02:00 |  | 8.8 | 1025.156 | -3.8 | -1.6 | -3.5639
2018-05-19 03:00 |  | 8.2 | 1026.169 | -4.1 | -2.8 | -3.8966
2018-05-19 04:00 |  | 8.7 | 1026.169 | -0.9 | -0.2 | -3.4734
2018-05-19 05:00 |  | 9.8 | 1026.169 | -0.3 | -0.8 | -2.6684
2018-05-19 06:00 |  | 11.3 | 1026.169 | -2.8 | 1.5 | -3.2992
2018-05-19 07:00 |  | 13.5 | 1026.169 | -2.5 | -1.8 | -4.5941
2018-05-19 08:00 |  | 21.7 | 1026.169 | -3 | -1.4 | -4.4997
2018-05-19 09:00 |  | 23.4 | 1026.169 | -3.8 | -1.5 | -4.6723
2018-05-19 10:00 |  | 24.5 | 1026.169 | -6.1 | 0.1 | -5.1402
2018-05-19 11:00 |  | 25.5 | 1026.169 | -4.3 | -9.9 | -4.8247
2018-05-19 12:00 |  | 26.7 | 1025.156 | -4 | -2.5 | -4.0074
2018-05-19 13:00 |  | 33.9 | 1025.156 | -3.9 | -7.9 | -4.5633
2018-05-19 14:00 |  | 34.7 | 1024.143 | -0.8 | -7.1 | -3.4719
2018-05-19 15:00 |  | 31.9 | 1024.143 | 1.2 | 3.3 | -3.7132
2018-05-19 16:00 |  | 28.1 | 1024.143 | -4.7 | 1.6 | -2.7085
2018-05-19 17:00 |  | 18.6 | 1024.143 | -3.3 |  | -2.593
2018-05-19 18:00 |  | 15.8 | 1024.143 | -4.1 | -0.8 | -3.8611
2018-05-19 19:00 |  | 14.1 | 1025.156 | -4.5 | -0.1 | -3.8785
2018-05-19 20:00 |  | 12.9 | 1025.156 | -3.3 | -1.1 | -2.9623
2018-05-19 21:00 |  | 12.1 | 1025.156 | -3 | -1.1 | -3.5985
2018-05-19 22:00 |  | 11.9 | 1025.156 | -4.7 | -1.4 | -3.9593
2018-05-19 23:00 |  | 11.1 | 1025.156 | -5 | -2.8 | -4.151
2018-05-20 |  | 10.3 | 1025.156 | -5.2 | -2 | -4.8912
2018-05-20 01:00 |  | 9.8 | 1025.156 | -5.7 | -2.4 | -5.5772
2018-05-20 02:00 |  | 8.9 | 1025.156 | -5.1 | -1.9 | -5.8498
2018-05-20 03:00 |  | 8.7 | 1025.156 | -4.4 | -1.6 | -5.1733
2018-05-20 04:00 |  | 9.3 | 1025.156 | -1.4 | -1.2 | -5.3297
2018-05-20 05:00 |  | 10.8 | 1025.156 | -4.2 | -0.4 | -4.4173
2018-05-20 06:00 |  | 12.6 | 1025.156 | -4 | -2 | -5.518
2018-05-20 07:00 |  | 14.1 | 1025.156 | -6.7 | -1 | -6.1362
2018-05-20 08:00 |  | 20.7 | 1025.156 | -4.7 | -3.8 | -6.1271
2018-05-20 09:00 |  | 20.3 | 1025.156 | -5.4 | -1.5 | -5.9823
2018-05-20 10:00 |  | 22.9 | 1025.156 | -6.6 | -2.9 | -5.9646
2018-05-20 11:00 |  | 24.5 | 1024.143 | -6.4 | -2.2 | -6.1659
2018-05-20 12:00 |  | 25 | 1023.13 | -6.1 | -5.1 | -6.6159
2018-05-20 13:00 |  | 31.4 | 1023.13 | -6 | -8.2 | -5.743
2018-05-20 14:00 |  | 32.9 | 1022.117 | -6.4 | -5.5 | -5.8219
2018-05-20 15:00 |  | 32 | 1022.117 | -2.5 | -4.3 | -5.7471
2018-05-20 16:00 |  | 29.6 | 1021.104 | -4.4 | -4 | -5.7161
2018-05-20 17:00 |  | 18.6 | 1021.104 | -1.6 |  | -4.4427
2018-05-20 18:00 |  | 16.2 | 1022.117 | -6.8 | 0.5 | -4.5744
2018-05-20 19:00 |  | 13.8 | 1022.117 | -8.9 | -1.9 | -5.1962
2018-05-20 20:00 |  | 12.1 | 1022.117 | -10.3 | -7.5 | -8.2341
2018-05-20 21:00 |  | 11.3 | 1022.117 | -11.6 | -6.4 | -9.2082
2018-05-20 22:00 |  | 11.7 | 1022.117 | -12.9 | -7.1 | -11.0397
2018-05-20 23:00 |  | 11.8 | 1021.104 | -13.8 | -6.1 | -11.8792
2018-05-21 |  | 11.2 | 1021.104 | -13.4 | -8.3 | -13.0232
2018-05-21 01:00 |  | 11 | 1020.091 | -12.7 | -7.8 | -12.5176
2018-05-21 02:00 |  | 9.8 | 1020.091 | -12.4 | -8.3 | -12.2915
2018-05-21 03:00 |  | 9.7 | 1020.091 | -11.7 | -9 | -10.9578
2018-05-21 04:00 |  | 9.8 | 1019.078 | -10.5 | -8 | -11.0252
2018-05-21 05:00 |  | 12.2 | 1019.078 | -7.4 | -6.1 | -9.1905
2018-05-21 06:00 |  | 13.4 | 1019.078 | -8.7 | -3.6 | -8.9656
2018-05-21 07:00 |  | 15.5 | 1019.078 | -6.3 | -4.1 | -8.8843
2018-05-21 08:00 |  | 23.9 | 1018.065 | -7.1 | -0.6 | -8.6597
2018-05-21 09:00 |  | 25.4 | 1018.065 | -9.8 | 0.9 | -8.5302
2018-05-21 10:00 |  | 27 | 1017.052 | -9.7 | -3.4 | -8.4753
2018-05-21 11:00 |  | 26.1 | 1017.052 | -9.9 | -9.2 | -7.3915
2018-05-21 12:00 |  | 24 | 1017.052 | -7.4 | -7 | -7.1243
2018-05-21 13:00 |  | 20.2 | 1016.039 | -6.5 | 1.3 | -5.9918
2018-05-21 14:00 |  | 32.8 | 1016.039 | -9.5 | 0.9 | -7.2033
2018-05-21 15:00 |  | 36.2 | 1015.026 | -8.2 | -18.4 | -9.5841
2018-05-21 16:00 |  | 21.7 | 1015.026 | -8.3 |  | -8.5051
2018-05-21 17:00 |  | 22.1 | 1016.039 | -9.7 | -11.4 | -6.5997
2018-05-21 18:00 |  | 20.1 | 1016.039 | -5.6 | -7.7 | -5.9104
2018-05-21 19:00 |  | 18.3 | 1016.039 | -5.1 | -2.2 | -5.6845
2018-05-21 20:00 |  | 18 | 1016.039 | -4.3 | -1.3 | -4.6019
2018-05-21 21:00 |  | 16.9 | 1016.039 | -3.9 | 1.6 | -4.4179
2018-05-21 22:00 |  | 15.9 | 1016.039 | -4.1 | 1 | -4.9522
2018-05-21 23:00 |  | 15.7 | 1016.039 | -4.4 | -3.1 | -5.068
2018-05-22 |  | 15.6 | 1016.039 | -5 | -0.2 | -4.9319
2018-05-22 01:00 |  | 15.2 | 1016.039 | -4 | -2.2 | -5.8819
2018-05-22 02:00 |  | 14.5 | 1016.039 | -7.8 | -3.8 | -6.5445
2018-05-22 03:00 |  | 12.8 | 1016.039 | -6.6 | -6.6 | -7.1145
2018-05-22 04:00 |  | 12.3 | 1016.039 | -6.5 | -5.4 | -6.3002
2018-05-22 05:00 |  | 13.5 | 1017.052 | -4.6 | -3.3 | -5.6717
2018-05-22 06:00 |  | 14.7 | 1017.052 | -4.6 | -2.5 | -5.5103
2018-05-22 07:00 |  | 16.7 | 1017.052 | -5.3 | -3.1 | -6.0947
2018-05-22 08:00 |  | 24.6 | 1017.052 | -6 | -0.4 | -4.8385
2018-05-22 09:00 |  | 24.8 | 1018.065 | -4.6 | -2.7 | -3.9531
2018-05-22 10:00 |  | 24.9 | 1018.065 | -5.6 | 1.3 | -4.5056
2018-05-22 11:00 |  | 28.4 | 1018.065 | -4 | -0.7 | -4.6906
2018-05-22 12:00 |  | 28.1 | 1018.065 | -4.3 | -2.6 | -3.6392
2018-05-22 13:00 |  | 34.7 | 1018.065 | -4.9 | -4 | -3.7376
2018-05-22 14:00 |  | 34.2 | 1018.065 | -4.4 | -5.6 | -4.3328
2018-05-22 15:00 |  | 34.1 | 1018.065 | -2.9 | 3.1 | -4.8632
2018-05-22 16:00 |  | 29.6 | 1019.078 | -4.1 | -2.7 | -4.4447
2018-05-22 17:00 |  | 20.6 | 1019.078 | -4.3 |  | -4.1631
2018-05-22 18:00 |  | 18.3 | 1020.091 | -4.6 | -1.1 | -3.9965
2018-05-22 19:00 |  | 15.9 | 1021.104 | -4.8 | -2.2 | -3.7539
2018-05-22 20:00 |  | 13.6 | 1022.117 | -4 | -3.5 | -4.3568
2018-05-22 21:00 |  | 12.9 | 1023.13 | -5.4 | -2.5 | -4.6358
2018-05-22 22:00 |  | 13 | 1023.13 | -4.1 | -1.4 | -4.3878
2018-05-22 23:00 |  | 12.6 | 1023.13 | -4.2 | -2.4 | -4.5091
2018-05-23 |  | 12.7 | 1023.13 | -4.9 | -1.7 | -4.2711
2018-05-23 01:00 |  | 12.4 | 1023.13 | -4.6 | -2.1 | -4.4005
2018-05-23 02:00 |  | 12.5 | 1024.143 | -3.8 | -2.2 | -4.4337
2018-05-23 03:00 |  | 12.4 | 1024.143 | -4.5 | -3 | -4.7552
2018-05-23 04:00 |  | 12.6 | 1024.143 | -4.1 | -1.9 | -4.1173
2018-05-23 05:00 |  | 13.1 | 1025.156 | -3.5 | -2.2 | -3.1568
2018-05-23 06:00 |  | 14.1 | 1025.156 | -4.5 | -1.5 | -3.8733
2018-05-23 07:00 |  | 15.8 | 1025.156 | -3.2 | -0.2 | -3.4663
2018-05-23 08:00 |  | 20.3 | 1025.156 | -4.6 | 0.1 | -4.2482
2018-05-23 09:00 |  | 21.7 | 1025.156 | -3.1 | 1.6 | -3.2953
2018-05-23 10:00 |  | 22.6 | 1025.156 | -4.1 | -3.1 | -3.7081
2018-05-23 11:00 |  | 23.9 | 1025.156 | -5 | -0.8 | -4.5979
2018-05-23 12:00 |  | 25.1 | 1024.143 | -3.2 | -1.6 | -4.1001
2018-05-23 13:00 |  | 28.3 | 1024.143 | -5.1 | -2.2 | -3.7824
2018-05-23 14:00 |  | 23.2 | 1024.143 | -4.4 | 1 | -3.9149
2018-05-23 15:00 |  | 21.9 | 1023.13 | -4.9 | -0.7 | -5.1429
2018-05-23 16:00 |  | 24.5 | 1023.13 | -4.3 | -4.3 | -5.0349
2018-05-23 17:00 |  | 20.6 | 1023.13 | -3.8 | -3.5 | -4.3441
2018-05-23 18:00 |  | 18.7 | 1024.143 | -4 | -2.2 | -5.0152
2018-05-23 19:00 |  | 16.6 | 1024.143 | -5.5 | -3.1 | -4.7121
2018-05-23 20:00 |  | 15.6 | 1024.143 | -3.6 | -1.6 | -4.5439
2018-05-23 21:00 |  | 14.5 | 1024.143 | -4.8 | -3.9 | -4.8518
2018-05-23 22:00 |  | 14.2 | 1024.143 | -5.2 | -2 | -4.4785
2018-05-23 23:00 |  | 12.4 | 1024.143 | -4.5 | 0.6 | -4.1476
2018-05-24 |  | 11.8 | 1023.13 | -6 | -4.1 | -5.3351
2018-05-24 01:00 |  | 11.9 | 1023.13 | -3.4 | -2.5 | -5.041
2018-05-24 02:00 |  | 12.2 | 1024.143 | -3.5 | -0.9 | -4.2893
2018-05-24 03:00 |  | 11.9 | 1023.13 | -5.9 | -3.2 | -5.2508
2018-05-24 04:00 |  | 11.9 | 1023.13 | -4.5 | -4.2 | -4.1947
2018-05-24 05:00 |  | 12.1 | 1023.13 | -4.6 | -1.4 | -5.0263
2018-05-24 06:00 |  | 12.3 | 1023.13 | -3.4 | -1.3 | -4.7702
2018-05-24 07:00 |  | 13.7 | 1023.13 | -4.3 | -0.5 | -4.6904
2018-05-24 08:00 |  | 16.3 | 1023.13 | -3.9 | 0.4 | -5.3638
2018-05-24 09:00 |  | 19.4 | 1022.117 | -6 | -1.1 | -5.2285
2018-05-24 10:00 |  | 25.8 | 1022.117 | -2.3 | 1.6 | -5.7621
2018-05-24 11:00 |  | 24.5 | 1021.104 | -5.2 | -3.4 | -6.723
2018-05-24 12:00 |  | 27.9 | 1020.091 | -7.1 | -1.9 | -6.577
2018-05-24 13:00 |  | 25.8 | 1020.091 | -7.2 | -4.3 | -6.5063
2018-05-24 14:00 |  | 24 | 1020.091 | -9.1 | -5.9 | -7.1962
2018-05-24 15:00 |  | 22.6 | 1020.091 | -8.5 | -7.5 | -7.9021
2018-05-24 16:00 |  | 21.4 | 1020.091 | -8.7 | -6.3 | -8.745
2018-05-24 17:00 |  | 21.6 | 1020.091 | -8.7 | -5.2 | -8.4989
2018-05-24 18:00 |  | 20.2 | 1019.078 | -10.5 | -1.4 | -8.2208
2018-05-24 19:00 |  | 19.3 | 1019.078 | -9 | -2.6 | -8.9232
2018-05-24 20:00 |  | 18.3 | 1020.091 | -8.7 | -12.3 | -8.6136
2018-05-24 21:00 |  | 17.7 | 1020.091 | -5.3 | -2 | -5.8314
2018-05-24 22:00 |  | 16.7 | 1020.091 | -6.5 | -3.4 | -7.3514
2018-05-24 23:00 |  | 16.1 | 1019.078 | -7.5 | -6.3 | -6.7239
2018-05-25 |  | 15.5 | 1019.078 | -6.7 | -5.6 | -7.2356
2018-05-25 01:00 |  | 14.9 | 1019.078 | -6.7 | -5.2 | -6.4733
2018-05-25 02:00 |  | 14.1 | 1019.078 | -5.7 | -4.1 | -6.2907
2018-05-25 03:00 |  | 14.3 | 1019.078 | -6 | -5.5 | -6.634
2018-05-25 04:00 |  | 14.8 | 1019.078 | -5.6 | -4.5 | -6.8696
2018-05-25 05:00 |  | 15.1 | 1019.078 | -5.5 | -4.8 | -6.2799
2018-05-25 06:00 |  | 16.2 | 1019.078 | -5.3 | -5.8 | -5.454
2018-05-25 07:00 |  | 17 | 1019.078 | -4.2 | -1.8 | -5.0577
2018-05-25 08:00 |  | 18.2 | 1019.078 | -4.1 | -0.5 | -5.6976
2018-05-25 09:00 |  | 21.6 | 1019.078 | -4.8 | -0.9 | -5.407
2018-05-25 10:00 |  | 23.7 | 1019.078 | -5.4 | -2.8 | -5.5091
2018-05-25 11:00 |  | 24.2 | 1020.091 | -4.7 | -2.7 | -5.4793
2018-05-25 12:00 |  | 22.8 | 1020.091 | -7.6 | -3 | -5.8473
2018-05-25 13:00 |  | 23.8 | 1020.091 | -6.1 | -2.2 | -6.3727
2018-05-25 14:00 |  | 23.4 | 1020.091 | -7.2 | -1.7 | -6.3119
2018-05-25 15:00 |  | 30 | 1019.078 | -7.5 | -5.5 | -7.6987
2018-05-25 16:00 |  | 22.8 | 1020.091 | -7.3 | -3.7 | -7.738
2018-05-25 17:00 |  | 21.1 | 1020.091 | -6.3 | -3.8 | -7.5733
2018-05-25 18:00 |  | 19.6 | 1020.091 | -6.4 | 0.2 | -7.5058
2018-05-25 19:00 |  | 18.4 | 1020.091 | -9.5 | -0.2 | -8.3529
2018-05-25 20:00 |  | 17.1 | 1021.104 | -11.2 | -5.4 | -9.0173
2018-05-25 21:00 |  | 16.4 | 1021.104 | -12.2 | -5.6 | -10.5691
2018-05-25 22:00 |  | 16.2 | 1021.104 | -13.7 | -4.4 | -13.4588
2018-05-25 23:00 |  | 16.4 | 1021.104 | -14.9 | -6.4 | -14.5894
2018-05-26 |  | 16.6 | 1021.104 | -16.4 | -10.1 | -15.8354
2018-05-26 01:00 |  | 16.5 | 1021.104 | -17.3 | -9.4 | -15.9542
2018-05-26 02:00 |  | 16.6 | 1021.104 | -18.7 | -7.2 | -16.0813
2018-05-26 03:00 |  | 16.5 | 1021.104 | -19.8 | -10.6 | -17.3054
2018-05-26 04:00 |  | 16.8 | 1021.104 | -19.4 | -9.4 | -16.9732
2018-05-26 05:00 |  | 17.3 | 1021.104 | -17.7 | -11.9 | -16.6411
2018-05-26 06:00 |  | 16.3 | 1021.104 | -16.8 | -9.5 | -15.7913
2018-05-26 07:00 |  | 18.5 | 1021.104 | -16.8 | -7.2 | -16.1958
2018-05-26 08:00 |  | 22.9 | 1021.104 | -14.4 | -7.7 | -14.3133
2018-05-26 09:00 |  | 28 | 1021.104 | -13.8 | -6.7 | -12.5989
2018-05-26 10:00 |  | 30 | 1021.104 | -11.6 | -13 | -10.9953
2018-05-26 11:00 |  | 30.1 | 1020.091 | -11.4 | -9.1 | -10.0408
2018-05-26 12:00 |  | 31.2 | 1020.091 | -13.1 | -6.2 | -9.6524
2018-05-26 13:00 |  | 33.9 | 1020.091 | -9.7 | -9.7 | -9.9935
2018-05-26 14:00 |  | 34.8 | 1019.078 | -8.2 | -9.5 | -9.3814
2018-05-26 15:00 |  | 29.1 | 1019.078 | -7.1 | -4.9 | -8.6422
2018-05-26 16:00 |  | 31.2 | 1019.078 | -6.6 | -5.1 | -7.3176
2018-05-26 17:00 |  | 25 | 1019.078 | -11.7 | 2.1 | -7.073
2018-05-26 18:00 |  | 23.1 | 1019.078 | -11.9 | 3.4 | -8.1258
2018-05-26 19:00 |  | 21.6 | 1020.091 | -12.4 | 1.5 | -8.9105
2018-05-26 20:00 |  | 21 | 1020.091 | -11 | -3.5 | -9.584
2018-05-26 21:00 |  | 20.1 | 1019.078 | -11.3 | -6.2 | -10.1239
2018-05-26 22:00 |  | 19.2 | 1020.091 | -8.3 | -5.8 | -9.6068
2018-05-26 23:00 |  | 16.9 | 1020.091 | -8.6 |  | -9.2232
2018-05-27 |  | 16.9 | 1018.065 | -12.7 | -10.2 | -12.9028
2018-05-27 01:00 |  | 16.4 | 1018.065 | -10.5 | -8.8 | -10.4008
2018-05-27 02:00 |  | 16.3 | 1018.065 | -10.1 | -4.6 | -9.8562
2018-05-27 03:00 |  | 15.9 | 1017.052 | -9 | -7.7 | -9.6586
2018-05-27 04:00 |  | 16.4 | 1017.052 | -9.7 | -5.5 | -9.9024
2018-05-27 05:00 |  | 18.2 | 1017.052 | -7.7 | -2.4 | -8.6633
2018-05-27 06:00 |  | 19.7 | 1017.052 | -7.5 | -4.3 | -8.092
2018-05-27 07:00 |  | 21.7 | 1017.052 | -6.3 | -4.1 | -8.0695
2018-05-27 08:00 |  | 24.6 | 1017.052 | -10.2 | -0.7 | -8.1118
2018-05-27 09:00 |  | 23.6 | 1017.052 | -8 | -3.8 | -7.1684
2018-05-27 10:00 |  | 29.2 | 1017.052 | -8.6 | -7.6 | -7.3756
2018-05-27 11:00 |  | 27.9 | 1017.052 | -6.9 | -10.3 | -7.4173
2018-05-27 12:00 |  | 30.1 | 1017.052 | -10.6 | -2.7 | -8.4996
2018-05-27 13:00 |  | 35.9 | 1016.039 | -10 | -7.8 | -7.9108
2018-05-27 14:00 |  | 30.4 | 1016.039 | -7.8 | -5 | -8.7291
2018-05-27 15:00 |  | 29.6 | 1016.039 | -8.2 | -4.8 | -7.8384
2018-05-27 16:00 |  | 29.3 | 1016.039 | -9.4 | -0.4 | -7.6969
2018-05-27 17:00 |  | 25.6 | 1016.039 | -9.5 | -4.7 | -7.9551
2018-05-27 18:00 |  | 23.7 | 1017.052 | -9.2 | 4.2 | -6.6743
2018-05-27 19:00 |  | 21.3 | 1018.065 | -11.8 |  | -6.2981
2018-05-27 20:00 |  | 19.8 | 1018.065 | -12.6 | -2.4 | -7.4031
2018-05-27 21:00 |  | 19.2 | 1018.065 | -12.7 | -2.4 | -7.5849
2018-05-27 22:00 |  | 18.4 | 1018.065 | -14.4 | -1.2 | -6.479
2018-05-27 23:00 |  | 17.8 | 1018.065 | -15.5 | -6.2 | -7.1136
2018-05-28 |  | 16.8 | 1018.065 | -16.7 | -6.6 | -7.2188
2018-05-28 01:00 |  | 16.1 | 1018.065 | -18.1 | -8.9 | -9.698
2018-05-28 02:00 |  | 15.3 | 1018.065 | -16.8 | -11.3 | -11.5011
2018-05-28 03:00 |  | 15.2 | 1019.078 | -14 | -11.3 | -12.0535
2018-05-28 04:00 |  | 15.9 | 1019.078 | -12 | -8.5 | -11.1624
2018-05-28 05:00 |  | 17.4 | 1020.091 | -11 | -7.9 | -11.3559
2018-05-28 06:00 |  | 18.9 | 1020.091 | -10.1 | -10.8 | -11.5717
2018-05-28 07:00 |  | 21.2 | 1020.091 | -10.7 | -8.2 | -10.8156
2018-05-28 08:00 |  | 25.7 | 1021.104 | -10.7 | -8.2 | -9.8519
2018-05-28 09:00 |  | 26.9 | 1021.104 | -10.7 | -11 | -8.8517
2018-05-28 10:00 |  | 28.4 | 1021.104 | -12.3 | -10.3 | -7.7944
2018-05-28 11:00 |  | 28.8 | 1021.104 | -9.6 | -8 | -6.5048
2018-05-28 12:00 |  | 31 | 1020.091 | -8.7 | -6 | -7.0505
2018-05-28 13:00 |  | 35.3 | 1020.091 | -8.9 | -1.8 | -7.2142
2018-05-28 14:00 |  | 35.5 | 1019.078 | -7 | -5.9 | -7.5195
2018-05-28 15:00 |  | 35.2 | 1019.078 | -9.2 | -4.7 | -7.8459
2018-05-28 16:00 |  | 33.4 | 1019.078 | -8.1 | -5 | -7.855
2018-05-28 17:00 |  | 27.2 | 1019.078 | -6.7 | -0.9 | -6.8957
2018-05-28 18:00 |  | 23.8 | 1020.091 | -10.3 | -1.4 | -7.0733
2018-05-28 19:00 |  | 22.6 | 1020.091 | -11.8 |  | -9.5468
2018-05-28 20:00 |  | 22.3 | 1020.091 | -12.7 | 1.4 | -10.7937
2018-05-28 21:00 |  | 20.9 | 1021.104 | -16 |  | -10.6456
2018-05-28 22:00 |  | 17.8 | 1020.091 | -18.1 |  | -11.3174
2018-05-28 23:00 |  | 17 | 1021.104 | -13.3 | -5.5 | -10.0744
2018-05-29 |  | 16.5 | 1020.091 | -13 | -5.2 | -12.0624
2018-05-29 01:00 |  | 16.4 | 1020.091 | -13.2 | -7.8 | -11.483
2018-05-29 02:00 |  | 15.8 | 1020.091 | -14.2 | -8 | -11.8371
2018-05-29 03:00 |  | 15.6 | 1019.078 | -13.3 | -9.3 | -12.5086
2018-05-29 04:00 |  | 15.8 | 1020.091 | -10.5 | -8.2 | -10.138
2018-05-29 05:00 |  | 16.3 | 1020.091 | -7.5 | -5.7 | -8.2381
2018-05-29 06:00 |  | 16.4 | 1019.078 | -8.2 | -5.3 | -8.7337
2018-05-29 07:00 |  | 16 | 1019.078 | -7.1 | -1.9 | -8.6017
2018-05-29 08:00 |  | 17.7 | 1019.078 | -7.9 | 1.8 | -6.7015
2018-05-29 09:00 |  | 17.7 | 1018.065 | -6.3 | -0.6 | -7.6566
2018-05-29 10:00 |  | 17.6 | 1018.065 | -8.4 | -3.9 | -7.0132
2018-05-29 11:00 |  | 17 | 1018.065 | -9.8 | -5 | -7.9824
2018-05-29 12:00 |  | 16.9 | 1017.052 | -10.5 | -5 | -8.3603
2018-05-29 13:00 |  | 16.1 | 1017.052 | -9.8 | -8 | -8.2752
2018-05-29 14:00 |  | 16.9 | 1017.052 | -8.4 | -5.3 | -7.941
2018-05-29 15:00 |  | 19.2 | 1016.039 | -8 | -1.4 | -7.1419
2018-05-29 16:00 |  | 17.8 | 1016.039 | -7.6 | -4.5 | -7.5264
2018-05-29 17:00 |  | 16.9 | 1016.039 | -8.5 | -8.6 | -7.4954
2018-05-29 18:00 |  | 16.4 | 1016.039 | -8.9 | -5.5 | -7.0602
2018-05-29 19:00 |  | 15.9 | 1016.039 | -7.6 | -6.2 | -7.0078
2018-05-29 20:00 |  | 15.5 | 1015.026 | -8.5 | -5.8 | -7.3675
2018-05-29 21:00 |  | 15 | 1015.026 | -8.2 | -5.8 | -6.939
2018-05-29 22:00 |  | 14.6 | 1015.026 | -7.3 | -6.1 | -6.7789
2018-05-29 23:00 |  | 14.1 | 1015.026 | -8.6 | -7.5 | -7.5295
2018-05-30 |  | 14 | 1015.026 | -6.4 | -6.1 | -7.0228
2018-05-30 01:00 |  | 13.7 | 1015.026 | -5.3 | -5 | -5.9701
2018-05-30 02:00 |  | 13.7 | 1014.013 | -6.8 | -5 | -6.7148
2018-05-30 03:00 |  | 13.6 | 1014.013 | -5.5 | -3.7 | -5.2339
2018-05-30 04:00 |  | 14 | 1014.013 | -5.9 | -3.7 | -5.101
2018-05-30 05:00 |  | 14.3 | 1015.026 | -5 | -3.5 | -4.103
2018-05-30 06:00 |  | 14.8 | 1015.026 | -5.3 | -0.9 | -4.4614
2018-05-30 07:00 |  | 15.9 | 1015.026 | -4.1 | -1.2 | -4.4907
2018-05-30 08:00 |  | 19.4 | 1015.026 | -3.6 | 0.1 | -4.9329
2018-05-30 09:00 |  | 20.1 | 1015.026 | -2.1 | 0.4 | -4.7096
2018-05-30 10:00 |  | 22.6 | 1015.026 | -7.9 | 2 | -4.9127
2018-05-30 11:00 |  | 21.7 | 1015.026 | -6.2 | -0.7 | -5.7607
2018-05-30 12:00 |  | 21.6 | 1015.026 | -6.8 | -2 | -6.7599
2018-05-30 13:00 |  | 22.5 | 1015.026 | -7.5 | -2 | -6.4909
2018-05-30 14:00 |  | 23.1 | 1015.026 | -8.1 | -1 | -6.8254
2018-05-30 15:00 |  | 25.9 | 1014.013 | -6.6 | -3.1 | -6.813
2018-05-30 16:00 |  | 26.1 | 1014.013 | -5 | -4.3 | -6.4608
2018-05-30 17:00 |  | 23.6 | 1015.026 | -6.2 | -3.2 | -5.8158
2018-05-30 18:00 |  | 21.2 | 1015.026 | -6.7 | -1.3 | -5.6525
2018-05-30 19:00 |  | 19.6 | 1015.026 | -6 | -1.5 | -6.1282
2018-05-30 20:00 |  | 19.1 | 1016.039 | -8.3 | 2.7 | -5.724
2018-05-30 21:00 |  | 17.3 | 1016.039 | -12.1 | -7.5 | -9.0612
2018-05-30 22:00 |  | 17.7 | 1016.039 | -10.7 | -2.2 | -9.0235
2018-05-30 23:00 |  | 17.3 | 1016.039 | -10.8 | -4.9 | -10.2033
2018-05-31 |  | 17.2 | 1016.039 | -11.7 | -6.1 | -11.903
2018-05-31 01:00 |  | 16.7 | 1016.039 | -10.8 | -7.7 | -11.3434
2018-05-31 02:00 |  | 16.4 | 1016.039 | -10.4 | -8.2 | -10.7423
2018-05-31 03:00 |  | 16.3 | 1016.039 | -8.8 | -9.5 | -10.4282
2018-05-31 04:00 |  | 16.5 | 1016.039 | -7.9 | -7.1 | -9.7761
2018-05-31 05:00 |  | 17.2 | 1016.039 | -7.5 | -6.6 | -8.9605
2018-05-31 06:00 |  | 18.7 | 1017.052 | -7.1 | -2.9 | -7.8152
2018-05-31 07:00 |  | 19.6 | 1017.052 | -8.6 | -3.6 | -7.9211
2018-05-31 08:00 |  | 20.3 | 1018.065 | -4.7 | -1.9 | -6.6467
2018-05-31 09:00 |  | 22.9 | 1017.052 | -8.5 | -4.7 | -7.8085
2018-05-31 10:00 |  | 24.1 | 1017.052 |  | -1.5 | -7.8032
2018-05-31 11:00 |  | 22.5 | 1017.052 | -18.3 | -4.2 | -7.4151
2018-05-31 12:00 |  | 23 | 1017.052 | -20.1 | -5 | -8.7991
2018-05-31 13:00 |  | 29 | 1016.039 | -10 | -5.3 | -9.4721
2018-05-31 14:00 |  | 29.8 | 1016.039 | -11.2 |  | -9.78
2018-05-31 15:00 |  | 30.2 | 1016.039 | -11.6 |  | -10.3748
2018-05-31 16:00 |  | 25.7 | 1016.039 | -14.2 | -3.1 | -10.616
2018-05-31 17:00 |  | 21 | 1016.039 | -13.4 | -3 | -12.3394
2018-05-31 18:00 |  | 20.3 | 1017.052 | -13.6 | -4.3 | -11.9875
2018-05-31 19:00 |  | 19 | 1017.052 | -13.4 | -5.8 | -10.6874
2018-05-31 20:00 |  | 18.7 | 1018.065 | -11.8 | -5.3 | -9.7213
2018-05-31 21:00 |  | 17.6 | 1018.065 | -14.7 | -8.2 | -11.2823
2018-05-31 22:00 |  | 17.2 | 1018.065 | -12 | -10.3 | -13.4356
2018-05-31 23:00 |  | 17.1 | 1018.065 | -11 | -8.7 | -13.4936
2018-06-01 |  | 16.9 | 1018.065 | -12.5 | -8 | -13.925
2018-06-01 01:00 |  | 17.1 | 1018.065 | -13.8 | -6.5 | -13.1581
2018-06-01 02:00 |  | 17.5 | 1018.065 | -11.8 | -7.2 | -13.4916
2018-06-01 03:00 |  | 17.4 | 1019.078 | -12.2 | -5.3 | -12.1408
2018-06-01 04:00 |  | 18.2 | 1019.078 | -11.8 | -6.4 | -12.5207
2018-06-01 05:00 |  | 19.3 | 1019.078 | -12 | -6.7 | -11.8166
2018-06-01 06:00 |  | 20.9 | 1019.078 | -9.1 | -7.9 | -10.1575
2018-06-01 07:00 |  | 22 | 1020.091 | -10 | -7.8 | -8.8546
2018-06-01 08:00 |  | 21.9 | 1020.091 | -8.3 | -6.6 | -8.2907
2018-06-01 09:00 |  | 23.8 | 1020.091 | -7.2 | -5.5 | -7.5129
2018-06-01 10:00 |  | 26.7 | 1020.091 | -5.1 | -4.5 | -7.054
2018-06-01 11:00 |  | 27.4 | 1020.091 | -7.9 | -10.2 | -6.2583
2018-06-01 12:00 |  | 26.8 | 1020.091 | -8.1 | -9.6 | -6.0538
2018-06-01 13:00 |  | 28.3 | 1019.078 | -3.9 | -5 | -5.3171
2018-06-01 14:00 |  | 30.5 | 1019.078 | -2.5 | -6.4 | -4.7234
2018-06-01 15:00 |  | 28.3 | 1019.078 | -6.3 | -7.8 | -5.4107
2018-06-01 16:00 |  | 28.2 | 1019.078 | -5.6 | -1.8 | -4.7856
2018-06-01 17:00 |  | 24.1 | 1019.078 | -4.9 | 2.4 | -4.4481
2018-06-01 18:00 |  | 21 | 1019.078 | -7.1 | 4.2 | -4.3233
2018-06-01 19:00 |  | 19.5 | 1020.091 | -6.2 | -1.6 | -4.7385
2018-06-01 20:00 |  | 18 | 1020.091 | -6.4 | -0.8 | -4.5479
2018-06-01 21:00 |  | 17.3 | 1020.091 | -4.2 | -3.1 | -4.9701
2018-06-01 22:00 |  | 17.4 | 1020.091 | -6.7 | -2.8 | -5.8047
2018-06-01 23:00 |  | 17 | 1020.091 | -6.2 | -3.7 | -5.7582
2018-06-02 |  | 16.8 | 1020.091 | -8 | -4.8 | -6.7329
2018-06-02 01:00 |  | 16.3 | 1020.091 | -7.1 | -4.5 | -6.953
2018-06-02 02:00 |  | 16.1 | 1019.078 | -7.1 | -5.8 | -6.9592
2018-06-02 03:00 |  | 16.1 | 1020.091 | -5.5 | -5.2 | -5.9721
2018-06-02 04:00 |  | 16.4 | 1020.091 | -5.1 | -3.6 | -5.5959
2018-06-02 05:00 |  | 17.1 | 1020.091 | -4.4 | -5.4 | -4.6026
2018-06-02 06:00 |  | 17.8 | 1020.091 | -5.3 | -3.5 | -4.3905
2018-06-02 07:00 |  | 18.4 | 1020.091 | -4 | -2.6 | -4.5997
2018-06-02 08:00 |  | 20.9 | 1020.091 | -2.6 | -2.7 | -4.017
2018-06-02 09:00 |  | 22.6 | 1020.091 | -2.2 | -2.6 | -2.5432
2018-06-02 10:00 |  | 25.2 | 1021.104 | -2.2 | -1.9 | -3.1018
2018-06-02 11:00 |  | 25.9 | 1020.091 | -4.8 | -10.1 | -4.1454
2018-06-02 12:00 |  | 26 | 1020.091 | -6.1 | -3.8 | -2.8277
2018-06-02 13:00 |  | 31.8 | 1020.091 | -3.6 | -7.3 | -3.9618
2018-06-02 14:00 |  | 30.9 | 1019.078 | -6.2 | -7.3 | -4.4971
2018-06-02 15:00 |  | 34.6 | 1019.078 | -3.6 | -10.6 | -4.3508
2018-06-02 16:00 |  | 32 | 1019.078 | -2.2 | -2.3 | -3.2535
2018-06-02 17:00 |  | 25.2 | 1019.078 | -3.3 | -1.2 | -3.3385
2018-06-02 18:00 |  | 22.9 | 1019.078 | -2.3 | 2.8 | -3.4158
2018-06-02 19:00 |  | 21.3 | 1019.078 | -3.8 | 0.9 | -3.421
2018-06-02 20:00 |  | 20.1 | 1020.091 | -3.7 | 1.7 | -2.4637
2018-06-02 21:00 |  | 19 | 1020.091 | -2 |  | -2.2261
2018-06-02 22:00 |  | 18.1 | 1021.104 | -2.9 | -1.4 | -2.3566
2018-06-02 23:00 |  | 17.2 | 1021.104 | -3.1 | -0.1 | -2.7777
2018-06-03 |  | 16.6 | 1021.104 | -2.9 | -2.6 | -3.6279
2018-06-03 01:00 |  | 16 | 1021.104 | -3.8 | -4.5 | -3.5201
2018-06-03 02:00 |  | 15.2 | 1020.091 | -4.3 | -3.6 | -3.6364
2018-06-03 03:00 |  | 14.7 | 1020.091 | -3.4 | -2.9 | -3.5616
2018-06-03 04:00 |  | 15.7 | 1020.091 | -0.8 | -3.5 | -2.7459
2018-06-03 05:00 |  | 17 | 1021.104 | -1.1 | -0.8 | -2.3497
2018-06-03 06:00 |  | 19.1 | 1021.104 | -1.4 | 0.5 | -2.4254
2018-06-03 07:00 |  | 24.3 | 1021.104 | -1.6 | -0.8 | -2.2861
2018-06-03 08:00 |  | 29.1 | 1021.104 | -3.9 | -2.4 | -2.593
2018-06-03 09:00 |  | 29.5 | 1021.104 | -6.5 | -7.7 | -5.0141
2018-06-03 10:00 |  | 27.9 | 1021.104 | -3.8 | -5.2 | -3.8078
2018-06-03 11:00 |  | 31 | 1020.091 | -4.1 | -1 | -3.8211
2018-06-03 12:00 |  | 30.6 | 1020.091 | -6.1 | -6.1 | -3.428
2018-06-03 13:00 |  | 37.1 | 1019.078 | -4.5 | -4.2 | -2.8289
2018-06-03 14:00 |  | 40 | 1019.078 | -2.5 | -4 | -3.6352
2018-06-03 15:00 |  | 36.5 | 1018.065 | -1.6 |  | -2.413
2018-06-03 16:00 |  | 33.9 | 1018.065 | -4.6 | -2.2 | -2.5024
2018-06-03 17:00 |  | 26.6 | 1018.065 | -2.8 | 0.1 | -3.8978
2018-06-03 18:00 |  | 23.1 | 1018.065 | -4.5 |  | -4.4399
2018-06-03 19:00 |  | 21.1 | 1019.078 | -5.2 | 0.3 | -4.3667
2018-06-03 20:00 |  | 19.4 | 1019.078 | -1.7 |  | -3.7194
2018-06-03 21:00 |  | 18.2 | 1019.078 | -6.9 |  | -3.6358
2018-06-03 22:00 |  | 17.3 | 1019.078 | -6.2 | -3.8 | -5.1289
2018-06-03 23:00 |  | 17.1 | 1019.078 | -8.5 | -4.2 | -6.5907
2018-06-04 |  | 16.9 | 1019.078 | -9.2 | -6.7 | -7.4492
2018-06-04 01:00 |  | 16.7 | 1018.065 | -7.7 | -6.8 | -7.4902
2018-06-04 02:00 |  | 16.7 | 1018.065 | -9.1 | -5 | -7.9294
2018-06-04 03:00 |  | 16.6 | 1018.065 | -8.2 | -6.8 | -8.0781
2018-06-04 04:00 |  | 17.2 | 1018.065 | -8.1 | -4.7 | -7.9823
2018-06-04 05:00 |  | 17.6 | 1018.065 | -7.3 | -4.1 | -6.9902
2018-06-04 06:00 |  | 18 | 1018.065 | -5.7 | -3.5 | -7.0978
2018-06-04 07:00 |  | 19.5 | 1018.065 | -5.9 | -4.6 | -6.1946
2018-06-04 08:00 |  | 18.2 | 1018.065 | -5.7 | -1.8 | -6.3704
2018-06-04 09:00 |  | 19.8 | 1019.078 | -5.9 | -6.1 | -6.1406
2018-06-04 10:00 |  | 19.4 | 1019.078 | -5.2 | -6.4 | -5.4705
2018-06-04 11:00 |  | 20.6 | 1018.065 | -5.5 | -5.1 | -5.3469
2018-06-04 12:00 |  | 22.8 | 1018.065 | -5.5 | -3.8 | -5.2631
2018-06-04 13:00 |  | 23.8 | 1018.065 | -4 | -5.1 | -4.359
2018-06-04 14:00 |  | 21.5 | 1017.052 | -4.5 | -2.5 | -4.1506
2018-06-04 15:00 |  | 20 | 1017.052 | -4.3 | -2 | -3.9396
2018-06-04 16:00 |  | 19.8 | 1017.052 | -5.8 | -3.1 | -3.9279
2018-06-04 17:00 |  | 19.2 | 1017.052 | -4.7 | -3.5 | -3.9549
2018-06-04 18:00 |  | 18.4 | 1017.052 | -4.6 | -2.3 | -3.918
2018-06-04 19:00 |  | 17.4 | 1018.065 | -3.2 | -2.8 | -3.3316
2018-06-04 20:00 |  | 17 | 1018.065 | -4.1 | -4.2 | -3.5545
2018-06-04 21:00 |  | 16.1 | 1018.065 | -3.8 | -4.8 | -3.9127
2018-06-04 22:00 |  | 15.8 | 1019.078 | -3.8 | -5.9 | -3.9319
2018-06-04 23:00 |  | 15.5 | 1018.065 | -4.6 | -4.5 | -4.4566
2018-06-05 |  | 15 | 1018.065 | -4.8 | -5.3 | -3.7734
2018-06-05 01:00 |  | 14.4 | 1018.065 | -3.5 | -2.6 | -3.2509
2018-06-05 02:00 |  | 14.4 | 1018.065 | -3.5 | -3.8 | -3.3917
2018-06-05 03:00 |  | 14 | 1018.065 | -3 | -2.6 | -2.779
2018-06-05 04:00 |  | 14.4 | 1019.078 | 3.8 | -2.8 | -2.9924
2018-06-05 05:00 |  | 14.5 | 1019.078 | -1.1 | -2.2 | -2.7159
2018-06-05 06:00 |  | 14.9 | 1019.078 | -2.2 | -3.5 | -2.8074
2018-06-05 07:00 |  | 14.7 | 1019.078 | -4 | -2.5 | -3.2665
2018-06-05 08:00 |  | 15.3 | 1019.078 | -3.4 | -5.2 | -3.7797
2018-06-05 09:00 |  | 15.9 | 1019.078 | -3.6 | -3.2 | -3.2963
2018-06-05 10:00 |  | 17.4 | 1019.078 | -3.8 | 0.2 | -2.7247
2018-06-05 11:00 |  | 20.6 | 1019.078 | -2.5 | -1 | -3.0014
2018-06-05 12:00 |  | 21.8 | 1018.065 | -2.9 | -2.9 | -2.8617
2018-06-05 13:00 |  | 21.4 | 1018.065 | -2.4 | -0.1 | -2.7132
2018-06-05 14:00 |  | 22.2 | 1018.065 | -4.5 | -2.2 | -2.9729
2018-06-05 15:00 |  | 23.6 | 1018.065 | -2.5 | -1.5 | -2.7818
2018-06-05 16:00 |  | 27.8 | 1017.052 | -3.7 | -0.9 | -3.2721
2018-06-05 17:00 |  | 21.8 | 1017.052 | -3.4 | -1.9 | -3.321
2018-06-05 18:00 |  | 18.5 | 1017.052 | -2.7 | -3.2 | -2.8347
2018-06-05 19:00 |  | 15.7 | 1018.065 | -5.1 | 3.8 | -3.1818
2018-06-05 20:00 |  | 14.3 | 1018.065 | -4 | 0.2 | -3.1145
2018-06-05 21:00 |  | 14 | 1018.065 | -3.3 | -4.8 | -3.693
2018-06-05 22:00 |  | 12.6 | 1018.065 | -5.6 | -5.9 | -3.6299
2018-06-05 23:00 |  | 11.6 | 1018.065 | -4.4 | -6.3 | -3.2753
2018-06-06 |  | 10.9 | 1018.065 | -4.2 | -3.5 | -4.0247
2018-06-06 01:00 |  | 10.2 | 1018.065 | -5 | -3.9 | -3.5013
2018-06-06 02:00 |  | 10 | 1018.065 | -3.4 | -1.5 | -3.0553
2018-06-06 03:00 |  | 10.6 | 1018.065 | -2.3 | -0.5 | -2.9728
2018-06-06 04:00 |  | 11.7 | 1018.065 | -2.4 | -0.6 | -2.795
2018-06-06 05:00 |  | 12.2 | 1018.065 | -3 | -1.5 | -1.8687
2018-06-06 06:00 |  | 14 | 1018.065 | -3 | -1.7 | -2.7431
2018-06-06 07:00 |  | 15.8 | 1018.065 | -4 | -1.6 | -2.7916
2018-06-06 08:00 |  | 22.4 | 1018.065 | -2.7 | 0 | -2.9577
2018-06-06 09:00 |  | 23.5 | 1017.052 | 0.1 | -2.3 | -2.6052
2018-06-06 10:00 |  | 25.5 | 1017.052 | -1.2 | -1.4 | -2.107
2018-06-06 11:00 |  | 26.5 | 1017.052 | -1.4 | -1.3 | -2.075
2018-06-06 12:00 |  | 28.2 | 1016.039 | -4.3 | -1.6 | -2.64
2018-06-06 13:00 |  | 35.4 | 1016.039 | -3.5 | -0.7 | -1.9284
2018-06-06 14:00 |  | 37.4 | 1016.039 | -1.3 | -0.6 | -2.1983
2018-06-06 15:00 |  | 34.1 | 1016.039 | 3.5 | -2.6 | -3.3382
2018-06-06 16:00 |  | 29.2 | 1016.039 | -2.9 | -1.7 | -3.6267
2018-06-06 17:00 |  | 22.9 | 1016.039 | -3.8 | -3 | -2.8444
2018-06-06 18:00 |  | 20 | 1016.039 | -6.1 | -2.6 | -2.9699
2018-06-06 19:00 |  | 18.4 | 1017.052 | -3.1 | -1.1 | -3.5609
2018-06-06 20:00 |  | 16.7 | 1017.052 | -4.4 | -1.1 | -3.3438
2018-06-06 21:00 |  | 16.1 | 1017.052 | -6.1 | -1.4 | -3.7505
2018-06-06 22:00 |  | 16.1 | 1018.065 | -5.5 | -1.2 | -3.5767
2018-06-06 23:00 |  | 15.3 | 1018.065 | -7.4 | -1.8 | -4.2491
2018-06-07 |  | 14.9 | 1018.065 | -5.2 | -1.9 | -3.6194
2018-06-07 01:00 |  | 14.2 | 1017.052 | -7 | -4.1 | -3.9683
2018-06-07 02:00 |  | 14.1 | 1017.052 | -3.3 | -2.3 | -3.3139
2018-06-07 03:00 |  | 13.6 | 1018.065 | -3.1 | -1.3 | -2.6905
2018-06-07 04:00 |  | 14 | 1018.065 | -3.2 | -2.3 | -2.6863
2018-06-07 05:00 |  | 16 | 1018.065 | -2.6 | -0.5 | -2.0006
2018-06-07 06:00 |  | 17.8 | 1018.065 | -1 | -1.6 | -2.1803
2018-06-07 07:00 |  | 18.8 | 1018.065 | -2.9 | -1 | -2.2797
2018-06-07 08:00 |  | 22.8 | 1018.065 | -2.8 | -2 | -2.1076
2018-06-07 09:00 |  | 25 | 1018.065 | 0.1 | -0.9 | -1.5374
2018-06-07 10:00 |  | 28.5 | 1018.065 | 0 | -0.7 | -1.0861
2018-06-07 11:00 |  | 27.8 | 1018.065 | -1 | -0.7 | -2.6677
2018-06-07 12:00 |  | 28.8 | 1018.065 | -3.8 | -2.1 | -2.4842
2018-06-07 13:00 |  | 27 | 1018.065 | -2.9 | -3 | -3.5606
2018-06-07 14:00 |  | 27.6 | 1018.065 | -6.2 | -3.4 | -4.1805
2018-06-07 15:00 |  | 25.9 | 1017.052 | -6.2 | -5 | -4.6854
2018-06-07 16:00 |  | 24.3 | 1017.052 | -4.6 | -4.9 | -5.4079
2018-06-07 17:00 |  | 22.5 | 1017.052 | -6.5 | -4.6 | -5.2307
2018-06-07 18:00 |  | 20.7 | 1018.065 | -7.6 | -3.7 | -4.7278
2018-06-07 19:00 |  | 19.2 | 1018.065 | -5.6 | -3 | -4.7728
2018-06-07 20:00 |  | 17.6 | 1019.078 | -5.5 | -2.7 | -3.9736
2018-06-07 21:00 |  | 17.4 | 1019.078 | -5.2 | -2.8 | -4.0291
2018-06-07 22:00 |  | 17.1 | 1019.078 | -6.1 | -2.6 | -4.4509
2018-06-07 23:00 |  | 16.6 | 1019.078 | -5.9 | -4.2 | -4.4446
2018-06-08 |  | 15.2 | 1019.078 | -5.4 | -3.8 | -4.6719
2018-06-08 01:00 |  | 16 | 1018.065 | -6.3 | -2.9 | -4.759
2018-06-08 02:00 |  | 15.6 | 1019.078 | -6.6 | -3.7 | -4.3424
2018-06-08 03:00 |  | 15.4 | 1019.078 | -4.9 | -3.1 | -4.4879
2018-06-08 04:00 |  | 15.8 | 1019.078 | -3.4 | -1.6 | -3.7924
2018-06-08 05:00 |  | 17 | 1019.078 | -3.2 | -1.9 | -3.5319
2018-06-08 06:00 |  | 18.9 | 1019.078 | -2.7 | -1.7 | -2.6
2018-06-08 07:00 |  | 20.3 | 1020.091 | -0.3 | -1.1 | -2.1084
2018-06-08 08:00 |  | 25.6 | 1020.091 | 1 | -0.6 | -2.1473
2018-06-08 09:00 |  | 26.1 | 1019.078 | -3 | -3 | -3.3686
2018-06-08 10:00 |  | 27.9 | 1019.078 | -2.6 | -3 | -2.4265
2018-06-08 11:00 |  | 28 | 1019.078 | -6.4 | -3.1 | -2.5531
2018-06-08 12:00 |  | 29.9 | 1018.065 | -5.6 | -1.8 | -3.253
2018-06-08 13:00 |  | 32.1 | 1018.065 | -5.2 | -1.8 | -2.9991
2018-06-08 14:00 |  | 36.1 | 1018.065 | -5.3 | -2.3 | -4.1473
2018-06-08 15:00 |  | 34.3 | 1017.052 | -3.8 | -2.2 | -4.2887
2018-06-08 16:00 |  | 26.2 | 1017.052 | -6.5 | -4.5 | -4.2739
2018-06-08 17:00 |  | 23.5 | 1017.052 | -3.9 | -1.7 | -3.42
2018-06-08 18:00 |  | 20.8 | 1018.065 | -5.1 | -3.2 | -4.3587
2018-06-08 19:00 |  | 18.1 | 1018.065 | -6.4 | -2.7 | -3.6683
2018-06-08 20:00 |  | 17.2 | 1019.078 | -3.8 | -1.5 | -3.1512
2018-06-08 21:00 |  | 17 | 1019.078 | -4.1 | -1.6 | -4.4594
2018-06-08 22:00 |  | 16.1 | 1019.078 | -3.6 | -3 | -3.9035
2018-06-08 23:00 |  | 16.8 | 1019.078 | -3.7 | -2.3 | -4.0659
2018-06-09 |  | 16.7 | 1018.065 | -4.9 | -2.8 | -3.7321
2018-06-09 01:00 |  | 16.2 | 1018.065 | -5.6 | -4 | -4.4812
2018-06-09 02:00 |  | 15.9 | 1018.065 | -5 | -3.4 | -4.5609
2018-06-09 03:00 |  | 15.8 | 1018.065 | -4.7 | -2.9 | -4.5422
2018-06-09 04:00 |  | 15.5 | 1018.065 | -4.9 | -3.1 | -3.7965
2018-06-09 05:00 |  | 16.5 | 1018.065 | -3.7 | -1.9 | -3.8784
2018-06-09 06:00 |  | 16.7 | 1019.078 | -3.8 | -2.5 | -3.6352
2018-06-09 07:00 |  | 18.1 | 1019.078 | -4.3 | -2.9 | -4.1193
2018-06-09 08:00 |  | 19.7 | 1019.078 | -4.3 | -3 | -4.0918
2018-06-09 09:00 |  | 23.2 | 1018.065 | -1 | -2.9 | -3.7581
2018-06-09 10:00 |  | 26.5 | 1018.065 | -2.4 | -2.1 | -3.0363
2018-06-09 11:00 |  | 26.8 | 1018.065 | -3.3 | -3.4 | -3.1407
2018-06-09 12:00 |  | 28.1 | 1017.052 | -3.2 | -3.8 | -3.8105
2018-06-09 13:00 |  | 28.2 | 1017.052 | -3 | -3.9 | -4.6786
2018-06-09 14:00 |  | 31.7 | 1016.039 | -5.2 | -3.4 | -5.1365
2018-06-09 15:00 |  | 28.2 | 1016.039 | -5.8 | -4.4 | -5.1075
2018-06-09 16:00 |  | 24.7 | 1016.039 | -5.3 | -4.4 | -3.8323
2018-06-09 17:00 |  | 21.6 | 1016.039 | -5.7 | -3.7 | -3.9603
2018-06-09 18:00 |  | 20.6 | 1017.052 | -7 | -2.2 | -4.1359
2018-06-09 19:00 |  | 18.1 | 1017.052 | -5.2 | -3.7 | -3.9741
2018-06-09 20:00 |  | 17 | 1018.065 | -4.9 | -3.3 | -4.4137
2018-06-09 21:00 |  | 16.5 | 1018.065 | -5 | -3.7 | -4.6532
2018-06-09 22:00 |  | 16.6 | 1018.065 | -4.6 | -3 | -4.985
2018-06-09 23:00 |  | 16.2 | 1017.052 | -5.2 | -3.4 | -5.5464
2018-06-10 |  | 15.6 | 1017.052 | -4.8 | -3.5 | -5.5097
2018-06-10 01:00 |  | 15.9 | 1017.052 | -3.3 | -2.6 | -4.7014
2018-06-10 02:00 |  | 15.8 | 1016.039 | -4.1 | -3.8 | -5.1288
2018-06-10 03:00 |  | 16 | 1017.052 | -3.4 | -3.9 | -4.2364
2018-06-10 04:00 |  | 16.3 | 1017.052 | -4.9 | -4.7 | -5.2147
2018-06-10 05:00 |  | 16.7 | 1017.052 | -5.9 | -4.3 | -4.6687
2018-06-10 06:00 |  | 17.8 | 1017.052 | -3.1 | -3 | -5.04
2018-06-10 07:00 |  | 21.3 | 1017.052 | -2.4 | -3.1 | -5.0401
2018-06-10 08:00 |  | 26.7 | 1017.052 | -0.9 | -2.4 | -3.9908
2018-06-10 09:00 |  | 24.5 | 1017.052 | -0.8 | -3.4 | -3.1289
2018-06-10 10:00 |  | 27.3 | 1017.052 | -5.9 | -1.4 | -3.6053
2018-06-10 11:00 |  | 27.1 | 1017.052 | -6.2 | -2.6 | -3.4655
2018-06-10 12:00 |  | 28.2 | 1016.039 | -4.4 | -2.9 | -3.6603
2018-06-10 13:00 |  | 33.6 | 1016.039 | -8.1 | -2 | -3.9627
2018-06-10 14:00 |  | 32.4 | 1016.039 | -7.1 | -3.3 | -4.1994
2018-06-10 15:00 |  | 31.4 | 1016.039 | -4 | -3.2 | -4.4539
2018-06-10 16:00 |  | 25.2 | 1016.039 | -5.2 | -5.6 | -5.1219
2018-06-10 17:00 |  | 23.1 | 1016.039 | -4.7 | -2.8 | -4.0916
2018-06-10 18:00 |  | 19.4 | 1016.039 | -4.3 | -2.8 | -4.54
2018-06-10 19:00 |  | 17.3 | 1016.039 | -7 | -2.8 | -4.5575
2018-06-10 20:00 |  | 15.8 | 1017.052 | -4.3 | -2.7 | -3.6616
2018-06-10 21:00 |  | 15.2 | 1017.052 | -6.1 | -2.2 | -4.1982
2018-06-10 22:00 |  | 14.4 | 1017.052 | -5.8 | -3.4 | -4.7079
2018-06-10 23:00 |  | 14.5 | 1017.052 | -5.2 | -3.4 | -4.4366
2018-06-11 |  | 13.8 | 1017.052 | -2.6 | -1.8 | -4.1314
2018-06-11 01:00 |  | 13.3 | 1016.039 | -5.3 | -2.9 | -4.9103
2018-06-11 02:00 |  | 12.5 | 1016.039 | -4.7 | -2.6 | -4.8706
2018-06-11 03:00 |  | 12.1 | 1016.039 | -3 | -3.7 | -4.4811
2018-06-11 04:00 |  | 13.7 | 1016.039 | -2.4 | -1.7 | -3.2457
2018-06-11 05:00 |  | 16.4 | 1016.039 | -1.8 | -0.9 | -2.0267
2018-06-11 06:00 |  | 17.2 | 1016.039 | -2.4 | -0.2 | -2.2498
2018-06-11 07:00 |  | 19.5 | 1016.039 | -3.7 |  | -2.8835
2018-06-11 08:00 |  | 21.5 | 1016.039 | -1.4 | -3 | -2.7448
2018-06-11 09:00 |  | 24.3 | 1016.039 | -1.4 | -1.3 | -2.7641
2018-06-11 10:00 |  | 28 | 1016.039 | -2 | -2.1 | -2.4373
2018-06-11 11:00 |  | 29.2 | 1016.039 | -5.8 | -2 | -3.8859
2018-06-11 12:00 |  | 29.9 | 1015.026 | -7.3 | -4.5 | -4.3944
2018-06-11 13:00 |  | 35.3 | 1015.026 | -5.8 | -2.4 | -4.537
2018-06-11 14:00 |  | 38 | 1014.013 | -1.1 | -1.7 | -3.5421
2018-06-11 15:00 |  | 31.1 | 1014.013 | -3.9 | -4.1 | -3.2143
2018-06-11 16:00 |  | 31.8 | 1014.013 | -0.1 | -1.3 | -1.3806
2018-06-11 17:00 |  | 24.2 | 1015.026 | -0.5 |  | -1.7418
2018-06-11 18:00 |  | 20.1 | 1015.026 | -1.7 | -1.5 | -3.0924
2018-06-11 19:00 |  | 18.8 | 1015.026 | -7.8 | -2.6 | -4.0449
2018-06-11 20:00 |  | 17.3 | 1016.039 | -3.5 | 0.4 | -2.4064
2018-06-11 21:00 |  | 16 | 1016.039 | -3.7 | -1.4 | -1.9764
2018-06-11 22:00 |  | 15.2 | 1016.039 | -2.5 | -1.7 | -2.4845
2018-06-11 23:00 |  | 14.5 | 1016.039 | -3.4 | -2 | -2.6359
2018-06-12 |  | 14 | 1016.039 | -3.5 | -2.3 | -3.759
2018-06-12 01:00 |  | 14.1 | 1016.039 | -3.2 | -2.1 | -3.0979
2018-06-12 02:00 |  | 14.5 | 1016.039 | -3.4 | -3.3 | -3.3696
2018-06-12 03:00 |  | 14.3 | 1016.039 | -5.1 | -2.4 | -3.4719
2018-06-12 04:00 |  | 14.4 | 1016.039 | -3.7 | -2.7 | -3.4248
2018-06-12 05:00 |  | 15.3 | 1017.052 | -4.3 | -4 | -3.7691
2018-06-12 06:00 |  | 15.9 | 1018.065 | -4.1 | -2.9 | -3.021
2018-06-12 07:00 |  | 16.9 | 1018.065 | -2.8 | -3 | -2.853
2018-06-12 08:00 |  | 17.7 | 1018.065 | -2.9 | -3.2 | -2.8434
2018-06-12 09:00 |  | 17.9 | 1019.078 | -3 | -2.4 | -2.4963
2018-06-12 10:00 |  | 19.8 | 1019.078 | -5.3 | -2.6 | -2.9234
2018-06-12 11:00 |  | 19.6 | 1019.078 | -2.7 | -3.1 | -2.5972
2018-06-12 12:00 |  | 19 | 1019.078 | -3.7 | -2.7 | -2.1762
2018-06-12 13:00 |  | 22 | 1019.078 | -2.5 | -1.1 | -2.4723
2018-06-12 14:00 |  | 18.5 | 1019.078 | -3.6 | -2.8 | -2.9807
2018-06-12 15:00 |  | 21.6 | 1019.078 | -4.8 | -3 | -3.532
2018-06-12 16:00 |  | 22.5 | 1019.078 | -5.6 | -2 | -3.3016
2018-06-12 17:00 |  | 20.5 | 1020.091 | -3.2 | -1.1 | -2.9599
2018-06-12 18:00 |  | 18.3 | 1020.091 | -4.2 | -2.8 | -3.0985
2018-06-12 19:00 |  | 16.1 | 1020.091 | -3.3 | -1.7 | -2.2427
2018-06-12 20:00 |  | 14.5 | 1021.104 | -4.4 | -2.5 | -2.7622
2018-06-12 21:00 |  | 13.4 | 1021.104 | -2.2 | -1.3 | -2.5243
2018-06-12 22:00 |  | 13.1 | 1022.117 | -1.4 | -1.5 | -1.89
2018-06-12 23:00 |  | 12.1 | 1022.117 | -2.3 | -0.5 | -2.2284
2018-06-13 |  | 11.5 | 1022.117 | -2.7 | -1.7 | -2.4296
2018-06-13 01:00 |  | 10.5 | 1022.117 | -2.9 | -3 | -2.8029
2018-06-13 02:00 |  | 10.1 | 1021.104 | -2.5 | -2 | -3.104
2018-06-13 03:00 |  | 9.8 | 1022.117 | -2.4 | -1.3 | -2.7425
2018-06-13 04:00 |  | 12.3 | 1021.104 | 2.4 | -0.9 | -1.8244
2018-06-13 05:00 |  | 14.4 | 1022.117 | 1 | -0.6 | -1.0919
2018-06-13 06:00 |  | 15 | 1021.104 | -2.6 | -1.4 | -2.1619
2018-06-13 07:00 |  | 22.5 | 1021.104 | -0.4 | 0.7 | -2.7418
2018-06-13 08:00 |  | 26.9 | 1021.104 | -2.7 | -2.7 | -3.583
2018-06-13 09:00 |  | 25.9 | 1021.104 | -3.5 | -0.9 | -1.6873
2018-06-13 10:00 |  | 26.9 | 1020.091 | -2 | -1.2 | -1.7355
2018-06-13 11:00 |  | 26.2 | 1020.091 | -4.9 | -3.5 | -3.2844
2018-06-13 12:00 |  | 25.5 | 1019.078 | -1.8 | -3.1 | -3.1026
2018-06-13 13:00 |  | 27.9 | 1019.078 | -2 | -1 | -3.0739
2018-06-13 14:00 |  | 25.9 | 1019.078 | -5.4 | -1.8 | -2.4788
2018-06-13 15:00 |  | 27.8 | 1018.065 | -1.8 | -2.1 | -2.1172
2018-06-13 16:00 |  | 24 | 1018.065 | -2.9 | -3.9 | -3.7243
2018-06-13 17:00 |  | 20.6 | 1018.065 | -4.7 | -3.3 | -2.6087
2018-06-13 18:00 |  | 19.2 | 1018.065 | -5.6 | -2.6 | -3.6442
2018-06-13 19:00 |  | 17.6 | 1018.065 | -3.6 | -2 | -3.7025
2018-06-13 20:00 |  | 16.8 | 1018.065 | -2 | -1.8 | -3.1271
2018-06-13 21:00 |  | 16.1 | 1017.052 | -1.7 | -2.3 | -2.557
2018-06-13 22:00 |  | 16.1 | 1016.039 | -1.3 | -1.6 | -3.7895
2018-06-13 23:00 |  | 15.7 | 1016.039 | -4.1 | -4.4 | -4.1674
2018-06-14 |  | 14.9 | 1015.026 | -2.9 | -4.8 | -5.1506
2018-06-14 01:00 |  | 14.8 | 1014.013 | -5.1 | -5.3 | -5.8774
2018-06-14 02:00 |  | 14.8 | 1014.013 | -5.5 | -4.8 | -4.8474
2018-06-14 03:00 |  | 15.1 | 1013 | -4.6 | -3.2 | -4.5011
2018-06-14 04:00 |  | 15.5 | 1011.987 | -4.7 | -3.4 | -4.356
2018-06-14 05:00 |  | 16.4 | 1011.987 | -3.1 | -2.3 | -3.9229
2018-06-14 06:00 |  | 17.1 | 1011.987 | -2.6 | -2.6 | -2.2215
2018-06-14 07:00 |  | 16.9 | 1011.987 | -1.2 | -1 | -2.2346
2018-06-14 08:00 |  | 18.1 | 1010.974 | -0.7 | -0.2 | -2.3218
2018-06-14 09:00 |  | 17.7 | 1011.987 | -2.2 | -1.8 | -1.4302
2018-06-14 10:00 |  | 19.7 | 1011.987 | -1.9 | -0.3 | -1.5588
2018-06-14 11:00 |  | 23.7 | 1011.987 | 0.9 | 1.6 | -1.677
2018-06-14 12:00 |  | 25.6 | 1011.987 | -0.6 | -0.7 | -2.5801
2018-06-14 13:00 |  | 31.1 | 1013 | -6.6 | -1.1 | -3.6601
2018-06-14 14:00 |  | 30.9 | 1013 | -1.9 | -1.1 | -2.1888
2018-06-14 15:00 |  | 33.1 | 1014.013 | -0.7 | -0.3 | -1.9279
2018-06-14 16:00 |  | 26.6 | 1014.013 | 0.5 | -0.1 | -1.8025
2018-06-14 17:00 |  | 25.3 | 1015.026 | -3.2 | 0 | -1.7938
2018-06-14 18:00 |  | 22 | 1015.026 | -2.7 | -1.6 | -2.2095
2018-06-14 19:00 |  | 20.6 | 1016.039 | -2 | -1.1 | -1.7662
2018-06-14 20:00 |  | 18.8 | 1017.052 | -3.5 | -0.4 | -1.6706
2018-06-14 21:00 |  | 17.8 | 1017.052 | -2.8 | -1.5 | -1.9979
2018-06-14 22:00 |  | 17.5 | 1018.065 | -2 | -0.7 | -1.3624
2018-06-14 23:00 |  | 16.8 | 1018.065 | -2.3 | -0.2 | -1.9591
2018-06-15 |  | 15.3 | 1018.065 | -1.8 | -1.4 | -2.8483
2018-06-15 01:00 |  | 15.1 | 1018.065 | -3.1 | -0.4 | -2.3198
2018-06-15 02:00 |  | 15.4 | 1018.065 | -2.6 | -3.1 | -2.8374
2018-06-15 03:00 |  | 14.7 | 1018.065 | -3.9 | -1.5 | -2.9415
2018-06-15 04:00 |  | 16.1 | 1018.065 | -1 | -2.2 | -2.5011
2018-06-15 05:00 |  | 17.2 | 1018.065 | -2.2 | -1 | -1.5025
2018-06-15 06:00 |  | 17.9 | 1019.078 | 0.1 | -1.2 | -1.9369
2018-06-15 07:00 |  | 25.4 | 1019.078 | -1.7 | 0 | -2.0217
2018-06-15 08:00 |  | 29.3 | 1018.065 | -3.7 | -2.8 | -3.379
2018-06-15 09:00 |  | 27.1 | 1018.065 | -3.9 | -1.6 | -2.7728
2018-06-15 10:00 |  | 27.1 | 1018.065 | -2.9 | -1.6 | -1.6072
2018-06-15 11:00 |  | 28.1 | 1018.065 | -3.2 | -2.3 | -2.6071
2018-06-15 12:00 |  | 27.9 | 1018.065 | -3.5 | -1.5 | -1.813
2018-06-15 13:00 |  | 30.3 | 1018.065 | -2 | -2.9 | -2.0669
2018-06-15 14:00 |  | 30 | 1017.052 | -4.8 | -3 | -2.3327
2018-06-15 15:00 |  | 28.2 | 1017.052 | -3.5 | -2 | -3.0038
2018-06-15 16:00 |  | 27 | 1017.052 | -5.5 | -2.3 | -2.3822
2018-06-15 17:00 |  | 23.3 | 1017.052 | -4.5 | -3.4 | -3.4317
2018-06-15 18:00 |  | 21.5 | 1017.052 | -2 | -2.9 | -2.2884
2018-06-15 19:00 |  | 19.9 | 1017.052 | -3.8 | -0.6 | -2.631
2018-06-15 20:00 |  | 18.5 | 1017.052 | -2.6 | -1.6 | -2.6716
2018-06-15 21:00 |  | 18.2 | 1017.052 | -3.4 | -2.4 | -2.8294
2018-06-15 22:00 |  | 17.7 | 1017.052 | -3.8 | -2.7 | -3.0685
2018-06-15 23:00 |  | 17.3 | 1017.052 | -2.9 | -0.9 | -2.5283
2018-06-16 |  | 16.7 | 1017.052 | -2.5 | -0.9 | -2.7023
2018-06-16 01:00 |  | 16.2 | 1017.052 | -1.2 | -1.6 | -2.127
2018-06-16 02:00 |  | 15.8 | 1017.052 | -3.5 | -0.9 | -2.652
2018-06-16 03:00 |  | 15.8 | 1016.039 | -2.1 | -1.8 | -2.2244
2018-06-16 04:00 |  | 15.8 | 1016.039 | -1.4 | -2 | -1.976
2018-06-16 05:00 |  | 17.1 | 1016.039 | -0.9 | -1.2 | -1.7167
2018-06-16 06:00 |  | 18.6 | 1016.039 | -0.6 | -0.1 | -1.5553
2018-06-16 07:00 |  | 22.6 | 1016.039 | 2.4 | -0.1 | -0.98336
2018-06-16 08:00 |  | 19.8 | 1016.039 | -2 | -2.5 | -2.3163
2018-06-16 09:00 |  | 21.6 | 1016.039 | -3.2 | -3.6 | -3.4145
2018-06-16 10:00 |  | 24 | 1016.039 | -5.9 | -2.6 | -2.8545
2018-06-16 11:00 |  | 24.4 | 1016.039 | -1.8 | -0.9 | -2.3401
2018-06-16 12:00 |  | 23.7 | 1015.026 | -1 | -0.8 | -2.2079
2018-06-16 13:00 |  | 23.1 | 1015.026 | -2.8 | -3.1 | -1.909
2018-06-16 14:00 |  | 29.6 | 1015.026 | -1.5 | -1 | -1.1855
2018-06-16 15:00 |  | 21.5 | 1015.026 | 0 |  | -2.3336
2018-06-16 16:00 |  | 19 | 1015.026 | -2 | -1.9 | -2.3319
2018-06-16 17:00 |  | 19 | 1015.026 | -6 | -2.5 | -2.9997
2018-06-16 18:00 |  | 18.7 | 1015.026 | -3.1 | -1.7 | -2.3258
2018-06-16 19:00 |  | 17.5 | 1015.026 | -3.3 | -2.4 | -2.1329
2018-06-16 20:00 |  | 16.9 | 1016.039 | -4.8 | -2.9 | -3.4253
2018-06-16 21:00 |  | 15.8 | 1016.039 | -6.5 | -2.9 | -3.4832
2018-06-16 22:00 |  | 15.2 | 1016.039 | -3.2 | -1.9 | -2.183
2018-06-16 23:00 |  | 14.8 | 1017.052 | -1.1 | -0.8 | -1.4283
2018-06-17 |  | 14 | 1017.052 | -1.1 | -1.2 | -2.1933
2018-06-17 01:00 |  | 14.3 | 1017.052 | -2.8 | -0.9 | -1.6875
2018-06-17 02:00 |  | 14.6 | 1017.052 | -2.3 | -0.4 | -1.9204
2018-06-17 03:00 |  | 14.5 | 1017.052 | -1.7 | -0.5 | -1.8139
2018-06-17 04:00 |  | 15 | 1017.052 | -1.6 | 0 | -1.6931
2018-06-17 05:00 |  | 15.6 | 1018.065 | -3 | -1.1 | -1.0472
2018-06-17 06:00 |  | 15 | 1018.065 | -0.4 | 0.4 | -0.011857
2018-06-17 07:00 |  | 16.5 | 1018.065 | -0.5 | 0.7 | -0.80488
2018-06-17 08:00 |  | 19.4 | 1019.078 | 0 | -0.5 | -1.5129
2018-06-17 09:00 |  | 22.1 | 1018.065 | -4.8 | -2.7 | -3.1641
2018-06-17 10:00 |  | 22.2 | 1018.065 | -3.3 | -2.5 | -2.4923
2018-06-17 11:00 |  | 23.3 | 1018.065 | -5.1 | -1.1 | -2.4825
2018-06-17 12:00 |  | 24.6 | 1018.065 | -3.1 | -2.5 | -1.8205
2018-06-17 13:00 |  | 21.1 | 1018.065 | -1.2 | -1.1 | -0.86814
2018-06-17 14:00 |  | 21.5 | 1018.065 | -2.7 | -1 | -1.8073
2018-06-17 15:00 |  | 20.4 | 1018.065 | -1.7 | -1.1 | -2.1213
2018-06-17 16:00 |  | 19.3 | 1018.065 | -3.8 | -2 | -2.2331
2018-06-17 17:00 |  | 17.8 | 1018.065 | -2.9 | -0.8 | -1.5785
2018-06-17 18:00 |  | 16.7 | 1019.078 | -2.9 | -0.2 | -1.2985
2018-06-17 19:00 |  | 16.2 | 1019.078 | -1.5 | -2.1 | -2.3623
2018-06-17 20:00 |  | 16.3 | 1019.078 | -1.9 | -2.2 | -2.2355
2018-06-17 21:00 |  | 16.6 | 1019.078 | -2.7 | -1.3 | -1.6106
2018-06-17 22:00 |  | 16.6 | 1019.078 | -1.4 | -2 | -2.4002
2018-06-17 23:00 |  | 16.6 | 1018.065 | -2.7 | -1.7 | -2.7799
2018-06-18 |  | 16.2 | 1018.065 | -3.5 | -0.8 | -2.9333
2018-06-18 01:00 |  | 16.7 | 1019.078 | -2.8 | -2.3 | -2.4472
2018-06-18 02:00 |  | 16.3 | 1019.078 | -3.2 | -2.4 | -2.964
2018-06-18 03:00 |  | 16.5 | 1019.078 | -1.3 | -0.9 | -2.855
2018-06-18 04:00 |  | 16.3 | 1019.078 | -3.3 | -0.9 | -3.5185
2018-06-18 05:00 |  | 16.6 | 1019.078 | -2.3 | -2.2 | -3.5413
2018-06-18 06:00 |  | 17.6 | 1020.091 | -0.1 | 0 | -1.352
2018-06-18 07:00 |  | 21 | 1021.104 | -0.2 | 0.7 | -1.2322
2018-06-18 08:00 |  | 22 | 1021.104 | -3.4 | -1.2 | -2.3331
2018-06-18 09:00 |  | 23.6 | 1021.104 | -0.5 | 0.5 | -1.757
2018-06-18 10:00 |  | 24.2 | 1021.104 | -1.1 | -2.3 | -2.3924
2018-06-18 11:00 |  | 25.9 | 1021.104 | -4.7 | -2.6 | -2.8701
2018-06-18 12:00 |  | 27.4 | 1021.104 | -5 | -3 | -2.6294
2018-06-18 13:00 |  | 33 | 1020.091 | -3 | -1.2 | -2.0098
2018-06-18 14:00 |  | 34.6 | 1020.091 | 0.3 | -0.9 | -1.2149
2018-06-18 15:00 |  | 31.4 | 1020.091 | 1.4 | -2.4 | -1.936
2018-06-18 16:00 |  | 29.8 | 1020.091 | -4 | -1.5 | -2.0921
2018-06-18 17:00 |  | 24.6 | 1021.104 | -3.5 | -0.1 | -2.2218
2018-06-18 18:00 |  | 22 | 1021.104 | -1.9 | -1.5 | -2.5499
2018-06-18 19:00 |  | 20.5 | 1022.117 | -4 | -1.1 | -2.7136
2018-06-18 20:00 |  | 20.2 | 1022.117 | -2 | 1.3 | -2.261
2018-06-18 21:00 |  | 19 | 1022.117 | -3.3 | -2.1 | -2.7588
2018-06-18 22:00 |  | 19.2 | 1022.117 | -3.3 | -2.2 | -3.2066
2018-06-18 23:00 |  | 19.1 | 1022.117 | -2.5 | -1.5 | -2.6024
2018-06-19 |  | 19.4 | 1023.13 | -2.2 | -1.4 | -2.6514
2018-06-19 01:00 |  | 19.4 | 1023.13 | -2.7 | -0.7 | -2.4975
2018-06-19 02:00 |  | 19.2 | 1023.13 | -1.9 | -0.4 | -1.8383
2018-06-19 03:00 |  | 19.1 | 1024.143 | -2.1 | -0.1 | -1.3511
2018-06-19 04:00 |  | 19.2 | 1024.143 | -1.1 | -1.4 | -1.6939
2018-06-19 05:00 |  | 19.4 | 1025.156 | -1.7 | -1.8 | -1.703
2018-06-19 06:00 |  | 20.9 | 1025.156 | -1.3 | -0.8 | -1.6972
2018-06-19 07:00 |  | 21.9 | 1025.156 | -1.1 | -1.1 | -1.4604
2018-06-19 08:00 |  | 25.3 | 1025.156 | -1.8 | -0.8 | -1.8926
2018-06-19 09:00 |  | 25.7 | 1025.156 | 1.5 | -2.2 | -1.9273
2018-06-19 10:00 |  | 28.1 | 1025.156 | -2.8 | 0.1 | -1.9467
2018-06-19 11:00 |  | 27.1 | 1025.156 | -3.2 | -1.4 | -1.473
2018-06-19 12:00 |  | 28.2 | 1024.143 | -4.8 | -2.8 | -2.4449
2018-06-19 13:00 |  | 29.5 | 1024.143 | -2.4 | -0.9 | -2.3535
2018-06-19 14:00 |  | 30.4 | 1024.143 | -3.6 | 0 | -2.3879
2018-06-19 15:00 |  | 31.8 | 1024.143 | -2.5 | -1.8 | -2.1971
2018-06-19 16:00 |  | 28.1 | 1024.143 | -1.3 | -1 | -2.016
2018-06-19 17:00 |  | 26.2 | 1024.143 | -2.6 | -1.4 | -3.0124
2018-06-19 18:00 |  | 23.2 | 1024.143 | -3.4 | -0.8 | -2.961
2018-06-19 19:00 |  | 21.4 | 1024.143 | -4.7 | -1.7 | -3.0525
2018-06-19 20:00 |  | 20 | 1024.143 | -3.4 | -0.9 | -3.6446
2018-06-19 21:00 |  | 18.8 | 1024.143 | -4 | -1.9 | -3.3639
2018-06-19 22:00 |  | 18 | 1024.143 | -4.6 | -1.6 | -3.2659
2018-06-19 23:00 |  | 17.3 | 1024.143 | -3.8 | -2.7 | -3.1974
2018-06-20 |  | 16.5 | 1023.13 | -4 | -1.8 | -4.0044
2018-06-20 01:00 |  | 15.9 | 1023.13 | -3.4 | -2.8 | -3.2892
2018-06-20 02:00 |  | 15.8 | 1023.13 | -3.7 | -2.5 | -3.2431
2018-06-20 03:00 |  | 16.5 | 1023.13 | -2.4 | -0.8 | -3.3544
2018-06-20 04:00 |  | 16.9 | 1023.13 | -3 | -2.1 | -3.2327
2018-06-20 05:00 |  | 17.5 | 1023.13 | -2.4 | -1.8 | -2.6312
2018-06-20 06:00 |  | 18.7 | 1023.13 | -2.5 | -1.3 | -2.3927
2018-06-20 07:00 |  | 20.1 | 1023.13 |  | -1.4 | -3.1836
2018-06-20 08:00 |  | 22.7 | 1023.13 |  | -1.6 | -2.6589
2018-06-20 09:00 |  | 24.5 | 1022.117 |  | -1.8 | -2.3194
2018-06-20 10:00 |  | 25.8 | 1022.117 |  | -2.5 | -1.9322
2018-06-20 11:00 |  | 26.3 | 1022.117 |  | -2.8 | -1.7313
2018-06-20 12:00 |  | 28.1 | 1021.104 |  | -1.6 | -2.6171
2018-06-20 13:00 |  | 32 | 1021.104 |  | -0.9 | -2.1066
2018-06-20 14:00 |  | 30.6 | 1021.104 |  | -1.6 | -2.758
2018-06-20 15:00 |  | 27.4 | 1020.091 |  | -2.5 | -2.8065
2018-06-20 16:00 |  | 28.3 | 1020.091 |  | -1.8 | -2.3511
2018-06-20 17:00 |  | 25 | 1020.091 | -3 | -2.8 | -1.509
2018-06-20 18:00 |  | 23.5 | 1020.091 | -3.3 | -1.3 | -1.9161
2018-06-20 19:00 |  | 21 | 1021.104 | -2 | -0.2 | -3.7497
2018-06-20 20:00 |  | 19.6 | 1021.104 | -2.4 | -1.7 | -3.3382
2018-06-20 21:00 |  | 20.1 | 1021.104 | -1.6 | -1.3 | -3.0629
2018-06-20 22:00 |  | 17.8 | 1022.117 | -1.7 | -3.4 | -3.6719
2018-06-20 23:00 |  | 16.4 | 1022.117 | -2.1 | -3.7 | -3.2502
2018-06-21 |  | 15.3 | 1023.13 | -1.8 | -3.2 | -3.2815
2018-06-21 01:00 |  | 14.4 | 1024.143 | -0.7 | -2.4 | -2.1424
2018-06-21 02:00 |  | 13 | 1024.143 | -1.5 | -0.1 | -1.826
2018-06-21 03:00 |  | 12.6 | 1024.143 | -2.4 | -1.6 | -2.0735
2018-06-21 04:00 |  | 12.8 | 1025.156 | -2 | -1.6 | -1.046
2018-06-21 05:00 |  | 14.1 | 1025.156 | -0.3 | 0.1 | -1.4629
2018-06-21 06:00 |  | 14.4 | 1026.169 | -2 | -0.9 | -1.6692
2018-06-21 07:00 |  | 20.8 | 1026.169 | -2.8 | 2.7 | -1.5947
2018-06-21 08:00 |  | 23.6 | 1026.169 | 0.4 | -2 | -1.228
2018-06-21 09:00 |  | 22.9 | 1027.182 | -1.3 | -0.4 | -1.298
2018-06-21 10:00 |  | 22.8 | 1027.182 | -1 | -1.5 | -1.5233
2018-06-21 11:00 |  | 23.9 | 1027.182 | -3.2 | -0.7 | -1.2387
2018-06-21 12:00 |  | 25 | 1028.195 | -0.6 | -0.1 | -1.6357
2018-06-21 13:00 |  | 28.9 | 1028.195 | -0.6 | -1.8 | -1.2509
2018-06-21 14:00 |  | 27.9 | 1028.195 | -2.5 | -1.7 | -0.76537
2018-06-21 15:00 |  | 27.2 | 1028.195 | -1.6 | -3.6 | -1.1024
2018-06-21 16:00 |  | 28.8 | 1029.208 | -1.6 | -1 | -1.0726
2018-06-21 17:00 |  | 22.7 | 1029.208 | -0.9 |  | -0.9664
2018-06-21 18:00 |  | 18.7 | 1029.208 | -1 |  | -1.2917
2018-06-21 19:00 |  | 17.6 | 1030.221 | -2 | -0.3 | -0.65346
2018-06-21 20:00 |  | 16 | 1030.221 | -1.2 | -0.2 | -0.77967
2018-06-21 21:00 |  | 16 | 1031.234 | -0.4 | -0.5 | -0.21334
2018-06-21 22:00 |  | 15.1 | 1031.234 | -2 | -1 | -1.8051
2018-06-21 23:00 |  | 14.1 | 1031.234 | -1.1 | -0.8 | -1.7039
2018-06-22 |  | 13.2 | 1031.234 | -0.8 | -2 | -1.6032
2018-06-22 01:00 |  | 12.4 | 1031.234 | -1.1 | -0.1 | -1.2719
2018-06-22 02:00 |  | 11.8 | 1031.234 | -1 | -1.2 | -0.82541
2018-06-22 03:00 |  | 11.5 | 1031.234 | -2 | -0.8 | -1.3228
2018-06-22 04:00 |  | 12 | 1032.247 | -2.2 | -0.2 | -1.1338
2018-06-22 05:00 |  | 12.9 | 1032.247 | 0.6 | -0.6 | -0.027644
2018-06-22 06:00 |  | 14.2 | 1032.247 | 0.2 | -0.5 | -0.45612
2018-06-22 07:00 |  | 24.2 | 1033.26 | -0.2 | 3.7 | -0.89218
2018-06-22 08:00 |  | 28.2 | 1032.247 | -1.2 | -1.8 | -1.679
2018-06-22 09:00 |  | 25.7 | 1032.247 | -2 | -1.1 | -1.8726
2018-06-22 10:00 |  | 27.2 | 1032.247 | -2.6 | -0.6 | -1.9931
2018-06-22 11:00 |  | 26.1 | 1032.247 | -1.8 | -1.5 | -1.3366
2018-06-22 12:00 |  | 27.2 | 1032.247 | -1.9 | -1.7 | -2.1732
2018-06-22 13:00 |  | 34.4 | 1031.234 | -2.1 | -1.2 | -1.7133
2018-06-22 14:00 |  | 37.3 | 1031.234 | -3.4 | -2.5 | -1.7992
2018-06-22 15:00 |  | 36.3 | 1031.234 | -3.3 | -1.6 | -1.8137
2018-06-22 16:00 |  | 35.1 | 1031.234 | -2.2 | -0.3 | -1.8116
2018-06-22 17:00 |  | 27.2 | 1031.234 | -2.3 |  | -1.896
2018-06-22 18:00 |  | 19.9 | 1031.234 | -1.6 |  | -1.8648
2018-06-22 19:00 |  | 17.5 | 1031.234 | -1.3 | -0.7 | -1.3717
2018-06-22 20:00 |  | 15.9 | 1032.247 | -0.5 | -0.6 | -0.93055
2018-06-22 21:00 |  | 14.9 | 1032.247 | -1.8 | -2.8 | -1.584
2018-06-22 22:00 |  | 13.4 | 1032.247 | -1.8 | -1.4 | -2.5296
2018-06-22 23:00 |  | 13 | 1032.247 | -2.4 | -2.9 | -2.3032
2018-06-23 |  | 12.7 | 1031.234 | -3.6 | -2.1 | -2.2405
2018-06-23 01:00 |  | 12.4 | 1031.234 | -2 | -2.1 | -2.2923
2018-06-23 02:00 |  | 12.4 | 1031.234 | -1.7 | -1 | -1.6332
2018-06-23 03:00 |  | 12.1 | 1031.234 | -1.2 | -1.1 | -2.1345
2018-06-23 04:00 |  | 12.9 | 1031.234 | -1 | -1.2 | -1.5852
2018-06-23 05:00 |  | 14.4 | 1031.234 | -1.9 | -0.6 | -1.9341
2018-06-23 06:00 |  | 15.7 | 1031.234 | -2.5 | -2.4 | -2.3731
2018-06-23 07:00 |  | 21 | 1031.234 | -2.4 | -2.1 | -4.0073
2018-06-23 08:00 |  | 24.8 | 1030.221 | -2.7 | -5.6 | -4.3609
2018-06-23 09:00 |  | 26.9 | 1030.221 | -4.4 | -4.7 | -5.1725
2018-06-23 10:00 |  | 26.6 | 1030.221 | -3 | -7.6 | -3.3687
2018-06-23 11:00 |  | 27.1 | 1029.208 | -2.5 | -3.1 | -1.3935
2018-06-23 12:00 |  | 28.9 | 1029.208 | -0.7 | -2.7 | -2.8996
2018-06-23 13:00 |  | 30.8 | 1028.195 | -4.2 | -3.6 | -1.9474
2018-06-23 14:00 |  | 29.8 | 1028.195 | -3.6 | -1.5 | -1.4402
2018-06-23 15:00 |  | 28.4 | 1028.195 | -1.4 | -1.2 | -1.9671
2018-06-23 16:00 |  | 26.8 | 1027.182 | -2.2 | -2.5 | -2.1779
2018-06-23 17:00 |  | 25.7 | 1027.182 | -1.9 | -1.9 | -2.1395
2018-06-23 18:00 |  | 22.6 | 1027.182 | -1.7 | -2.7 | -1.5825
2018-06-23 19:00 |  | 21 | 1027.182 | 0.1 | 0.3 | -1.6817
2018-06-23 20:00 |  | 19.8 | 1028.195 | -1.1 | -1.2 | -1.3716
2018-06-23 21:00 |  | 19.3 | 1028.195 | -1 | -1.2 | -1.432
2018-06-23 22:00 |  | 18.9 | 1027.182 | -2.3 | -2.9 | -1.8883
2018-06-23 23:00 |  | 18 | 1027.182 | -2.2 | -1.5 | -2.1836
2018-06-24 |  | 15.9 | 1027.182 | -4 | -1.5 | -2.9364
2018-06-24 01:00 |  | 14.8 | 1027.182 | -2.6 | -1.7 | -2.7514
2018-06-24 02:00 |  | 14 | 1027.182 | -4.2 | -2.9 | -3.4791
2018-06-24 03:00 |  | 14.3 | 1026.169 | -4.1 | -3.9 | -3.8902
2018-06-24 04:00 |  | 14.8 | 1027.182 | -1.5 | -3.8 | -2.7559
2018-06-24 05:00 |  | 15.9 | 1027.182 | -1.8 | -2.3 | -2.1868
2018-06-24 06:00 |  | 17 | 1027.182 | -3.3 | -1.6 | -1.1238
2018-06-24 07:00 |  | 25.6 | 1027.182 | -3.6 | 0.7 | -2.0108
2018-06-24 08:00 |  | 27.1 | 1027.182 | -4.5 | -2.3 | -2.3699
2018-06-24 09:00 |  | 27.6 | 1027.182 | -3.1 | -4.3 | -3.5186
2018-06-24 10:00 |  | 28.6 | 1027.182 | -1.9 | -2.4 | -3.0862
2018-06-24 11:00 |  | 29.2 | 1027.182 | -2.9 | -2.7 | -2.6039
2018-06-24 12:00 |  | 29.4 | 1027.182 | -4.8 | -4.5 | -2.6748
2018-06-24 13:00 |  | 35.9 | 1026.169 | -2.3 | -3.2 | -2.0729
2018-06-24 14:00 |  | 37.5 | 1026.169 | -3.7 | -3.2 | -2.3415
2018-06-24 15:00 |  | 38.8 | 1026.169 | -3.2 | -2.4 | -2.4183
2018-06-24 16:00 |  | 35.2 | 1025.156 | -2.9 | -2.5 | -2.6934
2018-06-24 17:00 |  | 27.5 | 1025.156 | -1.8 |  | -1.7626
2018-06-24 18:00 |  | 21.9 | 1026.169 | -2.8 | -2.9 | -2.2119
2018-06-24 19:00 |  | 20.1 | 1026.169 | -3 | -0.4 | -2.6961
2018-06-24 20:00 |  | 18.4 | 1027.182 | -0.6 | -1.5 | -1.9342
2018-06-24 21:00 |  | 17.5 | 1028.195 | -1.8 | -1.2 | -2.2333
2018-06-24 22:00 |  | 16.9 | 1028.195 | -2.4 | -2.1 | -2.4876
2018-06-24 23:00 |  | 16.3 | 1028.195 | -3.6 | -2.3 | -2.9864
2018-06-25 |  | 15.3 | 1027.182 | -0.9 | -2.6 | -2.7313
2018-06-25 01:00 |  | 14.8 | 1027.182 | -2.8 | -3 | -2.9186
2018-06-25 02:00 |  | 14.9 | 1027.182 | -1.4 | -3.2 | -2.856
2018-06-25 03:00 |  | 14.7 | 1027.182 | -0.6 | -1.9 | -2.9219
2018-06-25 04:00 |  | 15.3 | 1027.182 | -0.9 | -2.6 | -2.8666
2018-06-25 05:00 |  | 16.9 | 1028.195 | -0.8 | -3.2 | -2.5363
2018-06-25 06:00 |  | 18.6 | 1028.195 | -1.9 | -3.8 | -2.8525
2018-06-25 07:00 |  | 28.9 | 1028.195 | -1.1 | -1 | -2.7605
2018-06-25 08:00 |  | 31.4 | 1028.195 | -2.1 | -1.9 | -2.0009
2018-06-25 09:00 |  | 31.2 | 1028.195 | -2.8 | -1.5 | -1.5686
2018-06-25 10:00 |  | 32.3 | 1027.182 | -2.3 | -5.1 | -2.344
2018-06-25 11:00 |  | 32.5 | 1027.182 | -4.4 | -3.7 | -2.8658
2018-06-25 12:00 |  | 33.3 | 1027.182 | -3.2 | -4.4 | -2.8974
2018-06-25 13:00 |  | 41.1 | 1027.182 | -3.7 | -3.8 | -3.7556
2018-06-25 14:00 |  | 43.9 | 1026.169 | -1.8 | -5.9 | -3.7297
2018-06-25 15:00 |  | 44.4 | 1026.169 | -3.7 | -3.9 | -3.3517
2018-06-25 16:00 |  | 41.8 | 1026.169 | -3.4 | -1.8 | -2.8786
2018-06-25 17:00 |  | 34.8 | 1026.169 | -1.5 |  | -2.3793
2018-06-25 18:00 |  | 26.2 | 1026.169 | 0 |  | -1.2071
2018-06-25 19:00 |  | 23.9 | 1027.182 | -1.6 | 0.1 | -1.5038
2018-06-25 20:00 |  | 22.4 | 1027.182 | -0.6 | -1.6 | -3.1132
2018-06-25 21:00 |  | 20.8 | 1028.195 | -2 | -2.5 | -3.5107
2018-06-25 22:00 |  | 20.1 | 1028.195 | -1.6 | -1.1 | -3.2324
2018-06-25 23:00 |  | 19 | 1028.195 | -1.5 | -1.8 | -2.8232
2018-06-26 |  | 17.9 | 1028.195 | -2 | -1.8 | -2.7304
2018-06-26 01:00 |  | 16.3 | 1028.195 | -2.6 | -2.8 | -3.3538
2018-06-26 02:00 |  | 15.8 | 1027.182 | -2.3 | -2.6 | -3.2905
2018-06-26 03:00 |  | 15.9 | 1028.195 | -0.7 | -1.5 | -2.5303
2018-06-26 04:00 |  | 16.3 | 1028.195 | -1 | -3.6 | -2.1031
2018-06-26 05:00 |  | 17.8 | 1028.195 | -1 | -2.9 | -1.9385
2018-06-26 06:00 |  | 19.5 | 1028.195 | -1 | -3.6 | -2.7379
2018-06-26 07:00 |  | 29.5 | 1028.195 | 0 | 0.5 | -2.2441
2018-06-26 08:00 |  | 32.2 | 1028.195 | -1.8 | -2.3 | -2.8402
2018-06-26 09:00 |  | 30.4 | 1028.195 | -1.8 | -1.8 | -2.3885
2018-06-26 10:00 |  | 31.6 | 1028.195 | -3.4 | -3.4 | -2.5027
2018-06-26 11:00 |  | 30.5 | 1028.195 | -2.2 | -2.7 | -3.2412
2018-06-26 12:00 |  | 31.1 | 1027.182 | -2.5 | -3.7 | -2.5381
2018-06-26 13:00 |  | 34.5 | 1027.182 | -2.8 | -3 | -3.4361
2018-06-26 14:00 |  | 36.8 | 1027.182 | -2.1 | -2.9 | -3.2001
2018-06-26 15:00 |  | 36.6 | 1027.182 | -2.5 | -3.8 | -2.9772
2018-06-26 16:00 |  | 35 | 1027.182 | -1.3 | -3.3 | -3.0611
2018-06-26 17:00 |  | 27.1 | 1027.182 | -0.4 |  | -1.7904
2018-06-26 18:00 |  | 20.6 | 1027.182 | -2.2 | -3.5 | -3.1644
2018-06-26 19:00 |  | 18.7 | 1028.195 | -1 | -2.4 | -3.9269
2018-06-26 20:00 |  | 17.2 | 1028.195 | -0.7 | -0.6 | -2.6948
2018-06-26 21:00 |  | 16 | 1028.195 | -2.7 | -2.1 | -3.2414
2018-06-26 22:00 |  | 15.2 | 1028.195 | -2.9 | -2.5 | -3.2482
2018-06-26 23:00 |  | 15 | 1028.195 | -3.3 | -2.6 | -2.7276
2018-06-27 |  | 15.5 | 1028.195 | -2.7 | -3.7 | -2.4923
2018-06-27 01:00 |  | 15.6 | 1028.195 | -2.6 | -2.1 | -2.7124
2018-06-27 02:00 |  | 15.8 | 1028.195 | -2.1 | -3.1 | -2.5349
2018-06-27 03:00 |  | 15.8 | 1028.195 | -2 | -5 | -3.1698
2018-06-27 04:00 |  | 15.9 | 1028.195 | -1.5 | -2.4 | -2.8095
2018-06-27 05:00 |  | 16.6 | 1028.195 | -2 | -1.8 | -2.9221
2018-06-27 06:00 |  | 18.5 | 1029.208 | -1.6 | -3.3 | -2.5797
2018-06-27 07:00 |  | 21.1 | 1029.208 | -1.8 | -4.2 | -2.7633
2018-06-27 08:00 |  | 25.5 | 1029.208 | -1.2 | -2.8 | -2.2647
2018-06-27 09:00 |  | 27.4 | 1028.195 | -0.3 | -2.4 | -2.9581
2018-06-27 10:00 |  | 28.1 | 1028.195 | -1.7 | -4.1 | -2.7408
2018-06-27 11:00 |  | 29 | 1028.195 | -1.5 | -3.6 | -3.0553
2018-06-27 12:00 |  | 28.5 | 1027.182 | -1.7 | -2.2 | -2.3837
2018-06-27 13:00 |  | 33.7 | 1027.182 | -2.7 | -4.5 | -2.6926
2018-06-27 14:00 |  | 33.9 | 1026.169 | -2.3 | -2.8 | -2.2423
2018-06-27 15:00 |  | 34.1 | 1026.169 | -3.6 | -2.9 | -3.4834
2018-06-27 16:00 |  | 34.1 | 1026.169 | -2.1 | -2.4 | -2.8489
2018-06-27 17:00 |  | 26.9 | 1026.169 | -2.8 | -3.8 | -2.4789
2018-06-27 18:00 |  | 20.4 | 1026.169 | -1.6 | -3 | -3.0474
2018-06-27 19:00 |  | 18.3 | 1026.169 | -1.7 | -1.8 | -3.5302
2018-06-27 20:00 |  | 16.9 | 1027.182 | -2.4 | -0.6 | -2.442
2018-06-27 21:00 |  | 15.9 | 1027.182 | -1.2 | -2.8 | -2.9917
2018-06-27 22:00 |  | 15.5 | 1027.182 | -2.2 | -2.2 | -2.5064
2018-06-27 23:00 |  | 14.8 | 1027.182 | -2.2 | -4.1 | -2.9708
2018-06-28 |  | 14.1 | 1027.182 | -2.1 | -4.6 | -2.8684
2018-06-28 01:00 |  | 14.7 | 1027.182 | -2.6 | -2.3 | -2.2478
2018-06-28 02:00 |  | 14.9 | 1027.182 | -1.1 | -3.4 | -2.9339
2018-06-28 03:00 |  | 14.9 | 1027.182 | -2.6 | -2.7 | -3.3655
2018-06-28 04:00 |  | 15.5 | 1027.182 | -3.7 | -2.4 | -2.0827
2018-06-28 05:00 |  | 16.4 | 1027.182 | -3.3 | -3.6 | -2.448
2018-06-28 06:00 |  | 17.3 | 1027.182 | -2.3 | -3 | -2.9737
2018-06-28 07:00 |  | 19.2 | 1028.195 | -2.8 | -3.5 | -3.2825
2018-06-28 08:00 |  | 21.7 | 1028.195 | -3 | -3.5 | -3.8944
2018-06-28 09:00 |  | 26.7 | 1028.195 | -3.5 | -3.5 | -3.8756
2018-06-28 10:00 |  | 30.4 | 1027.182 | -3.3 | -6.8 | -3.6877
2018-06-28 11:00 |  | 31.2 | 1026.169 | -3.7 | -4.7 | -3.8939
2018-06-28 12:00 |  | 33.1 | 1026.169 | -4.7 | -5.1 | -4.1992
2018-06-28 13:00 |  | 38.4 | 1025.156 | -1.5 | -6.5 | -5.3312
2018-06-28 14:00 |  | 38.8 | 1024.143 | -4.3 | -3.4 | -4.0484
2018-06-28 15:00 |  | 32.1 | 1024.143 | -3.2 | -5.8 | -3.8991
2018-06-28 16:00 |  | 27.8 | 1024.143 | -3.2 | -4.5 | -3.7921
2018-06-28 17:00 |  | 25.9 | 1024.143 | -1 | -1.8 | -2.9938
2018-06-28 18:00 |  | 23.2 | 1024.143 | -1.8 | -1.9 | -2.5514
2018-06-28 19:00 |  | 21.2 | 1025.156 | -1.8 | -3.4 | -3.7817
2018-06-28 20:00 |  | 19.7 | 1025.156 | -1.1 | -1.1 | -2.1904
2018-06-28 21:00 |  | 18.4 | 1025.156 | -0.9 | -1.7 | -2.6498
2018-06-28 22:00 |  | 17.6 | 1026.169 | -1.4 | -2.1 | -3.7259
2018-06-28 23:00 |  | 17.4 | 1026.169 | -2.1 | -3.2 | -3.1524
2018-06-29 |  | 16.7 | 1025.156 | -2.8 | -4 | -3.5419
2018-06-29 01:00 |  | 15.7 | 1025.156 | -3.1 | -3.5 | -3.8468
2018-06-29 02:00 |  | 14.5 | 1025.156 | -3.5 | -5 | -3.7166
2018-06-29 03:00 |  | 14 | 1025.156 | -4.5 | -4.5 | -4.2328
2018-06-29 04:00 |  | 14.8 | 1025.156 | -3.1 | -3.8 | -3.8005
2018-06-29 05:00 |  | 16.2 | 1025.156 | -2.4 | -3.6 | -3.2427
2018-06-29 06:00 |  | 18.9 | 1025.156 | -1.8 | -2.5 | -3.0995
2018-06-29 07:00 |  | 20 | 1025.156 | -1.6 | -4.2 | -3.4526
2018-06-29 08:00 |  | 29.1 | 1025.156 | -2.1 | -2 | -3.1725
2018-06-29 09:00 |  | 27.5 | 1024.143 | -2.4 | -4.3 | -2.8845
2018-06-29 10:00 |  | 29.7 | 1024.143 | -3.7 | -2.9 | -3.2079
2018-06-29 11:00 |  | 30.8 | 1023.13 | -3.3 | -4.4 | -3.7841
2018-06-29 12:00 |  | 32.4 | 1022.117 | -4.2 | -4.3 | -3.7232
2018-06-29 13:00 |  | 39.2 | 1022.117 | -3.7 | -5.9 | -4.2037
2018-06-29 14:00 |  | 41.1 | 1021.104 | -1.7 | -3.1 | -3.2663
2018-06-29 15:00 |  | 38.6 | 1021.104 | -2 | -1.5 | -3.6182
2018-06-29 16:00 |  | 34 | 1020.091 | -2.4 | -2.3 | -2.7819
2018-06-29 17:00 |  | 29.4 | 1020.091 | -4 | -6.2 | -3.7895
2018-06-29 18:00 |  | 22.9 | 1020.091 | -1.2 |  | -2.8917
2018-06-29 19:00 |  | 20.5 | 1021.104 | -1.3 | -0.2 | -1.8345
2018-06-29 20:00 |  | 19 | 1021.104 | -2.4 | 0.3 | -2.1557
2018-06-29 21:00 |  | 18 | 1021.104 | -3.1 | -2.4 | -3.2141
2018-06-29 22:00 |  | 17.4 | 1021.104 | -3.2 | -6.1 | -3.5885
2018-06-29 23:00 |  | 15.8 | 1021.104 | -2.9 | -5.8 | -4.0369
2018-06-30 |  | 15.2 | 1021.104 | -2.6 | -4.6 | -3.5961
2018-06-30 01:00 |  | 15.6 | 1021.104 | -1.4 | -3.2 | -3.4158
2018-06-30 02:00 |  | 15.6 | 1021.104 | -1.7 | -4.5 | -3.2409
2018-06-30 03:00 |  | 15.6 | 1020.091 | -3 | -3 | -3.1264
2018-06-30 04:00 |  | 16.5 | 1020.091 | -1.7 | -2.1 | -2.736
2018-06-30 05:00 |  | 17.7 | 1020.091 | -2 | -3.7 | -2.6036
2018-06-30 06:00 |  | 19.5 | 1019.078 | -1.5 | -2.9 | -3.114
2018-06-30 07:00 |  | 25.1 | 1019.078 | -1.4 | -3.4 | -2.4236
2018-06-30 08:00 |  | 29.7 | 1019.078 | -1 | -1.3 | -2.2178
2018-06-30 09:00 |  | 28.5 | 1018.065 | -2.1 | -4.5 | -2.7774
2018-06-30 10:00 |  | 30.7 | 1018.065 | -1.9 | -5.8 | -3.1112
2018-06-30 11:00 |  | 31.6 | 1017.052 | -3.1 | -4.2 | -2.5547
2018-06-30 12:00 |  | 31.3 | 1017.052 | -0.9 | -0.7 | -1.6485
2018-06-30 13:00 |  | 35.9 | 1017.052 | -2.7 | -1 | -1.5491
2018-06-30 14:00 |  | 36 | 1016.039 | -2.2 | -3.2 | -1.9042
2018-06-30 15:00 |  | 34.7 | 1016.039 | -3 | -4.8 | -3.7486
2018-06-30 16:00 |  | 35.1 | 1016.039 | -3.1 | -2.8 | -3.6594
2018-06-30 17:00 |  | 29.6 | 1016.039 | -2.4 | -4.4 | -3.4951
2018-06-30 18:00 |  | 23.4 | 1016.039 | -3.9 | -3.2 | -3.3666
2018-06-30 19:00 |  | 21.7 | 1016.039 | -2.6 | 0.1 | -2.573
2018-06-30 20:00 |  | 20.3 | 1016.039 | -2.7 | -2.6 | -3.3817
2018-06-30 21:00 |  | 19.1 | 1016.039 | -2 | -2.8 | -2.8786
2018-06-30 22:00 |  | 18.7 | 1016.039 | -3 | -1.1 | -2.858
2018-06-30 23:00 |  | 17.8 | 1016.039 | -2.4 | -1.7 | -1.8263
2018-07-01 |  | 17.1 | 1016.039 | -2.8 | -2.5 | -2.4669
2018-07-01 01:00 |  | 16.3 | 1015.026 | -1.7 | -2.6 | -2.3046
2018-07-01 02:00 |  | 16.2 | 1015.026 | -3.7 | -1.8 | -2.7273
2018-07-01 03:00 |  | 15.6 | 1015.026 | -0.8 | -3 | -2.085
2018-07-01 04:00 |  | 16.1 | 1015.026 | -0.8 | -2.1 | -1.6951
2018-07-01 05:00 |  | 17.7 | 1015.026 | 0.1 | -2 | -2.131
2018-07-01 06:00 |  | 20.4 | 1015.026 | -1.9 | -1.3 | -1.6933
2018-07-01 07:00 |  | 29.3 | 1015.026 | -0.5 | -0.8 | -1.4103
2018-07-01 08:00 |  | 33.5 | 1015.026 | -2.1 | -3.3 | -1.2223
2018-07-01 09:00 |  | 32.8 | 1015.026 | -1 | -3.2 | -1.5893
2018-07-01 10:00 |  | 34.2 | 1015.026 | -1.5 | -3.5 | -2.3815
2018-07-01 11:00 |  | 34.4 | 1015.026 | -1.1 | -3.4 | -2.1766
2018-07-01 12:00 |  | 33.4 | 1014.013 | -0.8 | -2.8 | -1.8879
2018-07-01 13:00 |  | 34.6 | 1015.026 | -2 | -1 | -2.3543
2018-07-01 14:00 |  | 37.5 | 1015.026 | -2.8 | -2.7 | -2.3459
2018-07-01 15:00 |  | 32.4 | 1015.026 | -3.2 | -4.4 | -2.8309
2018-07-01 16:00 |  | 32.9 | 1015.026 | -3.7 | -2.5 | -3.1791
2018-07-01 17:00 |  | 31.4 | 1015.026 | -0.9 | -2.5 | -2.0918
2018-07-01 18:00 |  | 26.4 | 1015.026 | -1 | -3.9 | -2.8365
2018-07-01 19:00 |  | 24.8 | 1015.026 | -0.6 | -1.2 | -3.0859
2018-07-01 20:00 |  | 23.5 | 1016.039 | -1.6 | 2.4 | -2.2233
2018-07-01 21:00 |  | 22.5 | 1016.039 | -0.7 | -4.8 | -2.8739
2018-07-01 22:00 |  | 21.6 | 1016.039 | -2.3 | -2.8 | -3.2822
2018-07-01 23:00 |  | 21.9 | 1016.039 | -2.6 | -2.7 | -2.7363

## Results
DateTime | CorrectedValue
2018-01-01
2018-01-01 01:00
2018-01-01 02:00
2018-01-01 03:00
2018-01-01 04:00
2018-01-01 05:00
2018-01-01 06:00
2018-01-01 07:00
2018-01-01 08:00
2018-01-01 09:00
2018-01-01 10:00
2018-01-01 11:00
2018-01-01 12:00
2018-01-01 13:00
2018-01-01 14:00
2018-01-01 15:00
2018-01-01 16:00
2018-01-01 17:00
2018-01-01 18:00
2018-01-01 19:00
2018-01-01 20:00
2018-01-01 21:00
2018-01-01 22:00
2018-01-01 23:00
2018-01-02
2018-01-02 01:00
2018-01-02 02:00
2018-01-02 03:00
2018-01-02 04:00
2018-01-02 05:00
2018-01-02 06:00
2018-01-02 07:00
2018-01-02 08:00
2018-01-02 09:00
2018-01-02 10:00
2018-01-02 11:00
2018-01-02 12:00
2018-01-02 13:00
2018-01-02 14:00
2018-01-02 15:00
2018-01-02 16:00
2018-01-02 17:00
2018-01-02 18:00
2018-01-02 19:00
2018-01-02 20:00
2018-01-02 21:00
2018-01-02 22:00
2018-01-02 23:00
2018-01-03
2018-01-03 01:00
2018-01-03 02:00
2018-01-03 03:00
2018-01-03 04:00
2018-01-03 05:00
2018-01-03 06:00
2018-01-03 07:00
2018-01-03 08:00
2018-01-03 09:00
2018-01-03 10:00
2018-01-03 11:00
2018-01-03 12:00
2018-01-03 13:00
2018-01-03 14:00
2018-01-03 15:00
2018-01-03 16:00
2018-01-03 17:00
2018-01-03 18:00
2018-01-03 19:00
2018-01-03 20:00
2018-01-03 21:00
2018-01-03 22:00
2018-01-03 23:00
2018-01-04
2018-01-04 01:00
2018-01-04 02:00
2018-01-04 03:00
2018-01-04 04:00
2018-01-04 05:00
2018-01-04 06:00
2018-01-04 07:00
2018-01-04 08:00
2018-01-04 09:00
2018-01-04 10:00
2018-01-04 11:00
2018-01-04 12:00
2018-01-04 13:00
2018-01-04 14:00
2018-01-04 15:00
2018-01-04 16:00
2018-01-04 17:00
2018-01-04 18:00
2018-01-04 19:00
2018-01-04 20:00
2018-01-04 21:00
2018-01-04 22:00
2018-01-04 23:00
2018-01-05
2018-01-05 01:00
2018-01-05 02:00
2018-01-05 03:00
2018-01-05 04:00
2018-01-05 05:00
2018-01-05 06:00
2018-01-05 07:00
2018-01-05 08:00
2018-01-05 09:00
2018-01-05 10:00
2018-01-05 11:00
2018-01-05 12:00
2018-01-05 13:00
2018-01-05 14:00
2018-01-05 15:00
2018-01-05 16:00
2018-01-05 17:00
2018-01-05 18:00
2018-01-05 19:00
2018-01-05 20:00
2018-01-05 21:00
2018-01-05 22:00
2018-01-05 23:00
2018-01-06
2018-01-06 01:00
2018-01-06 02:00
2018-01-06 03:00
2018-01-06 04:00
2018-01-06 05:00
2018-01-06 06:00
2018-01-06 07:00
2018-01-06 08:00
2018-01-06 09:00
2018-01-06 10:00
2018-01-06 11:00
2018-01-06 12:00
2018-01-06 13:00
2018-01-06 14:00
2018-01-06 15:00
2018-01-06 16:00
2018-01-06 17:00
2018-01-06 18:00
2018-01-06 19:00
2018-01-06 20:00
2018-01-06 21:00
2018-01-06 22:00
2018-01-06 23:00
2018-01-07
2018-01-07 01:00
2018-01-07 02:00
2018-01-07 03:00
2018-01-07 04:00
2018-01-07 05:00
2018-01-07 06:00
2018-01-07 07:00
2018-01-07 08:00
2018-01-07 09:00
2018-01-07 10:00
2018-01-07 11:00
2018-01-07 12:00
2018-01-07 13:00
2018-01-07 14:00
2018-01-07 15:00
2018-01-07 16:00
2018-01-07 17:00
2018-01-07 18:00
2018-01-07 19:00
2018-01-07 20:00
2018-01-07 21:00
2018-01-07 22:00
2018-01-07 23:00
2018-01-08
2018-01-08 01:00
2018-01-08 02:00
2018-01-08 03:00
2018-01-08 04:00
2018-01-08 05:00
2018-01-08 06:00
2018-01-08 07:00
2018-01-08 08:00
2018-01-08 09:00
2018-01-08 10:00
2018-01-08 11:00
2018-01-08 12:00
2018-01-08 13:00
2018-01-08 14:00
2018-01-08 15:00
2018-01-08 16:00
2018-01-08 17:00
2018-01-08 18:00
2018-01-08 19:00
2018-01-08 20:00
2018-01-08 21:00
2018-01-08 22:00
2018-01-08 23:00
2018-01-09
2018-01-09 01:00
2018-01-09 02:00
2018-01-09 03:00
2018-01-09 04:00
2018-01-09 05:00
2018-01-09 06:00
2018-01-09 07:00
2018-01-09 08:00
2018-01-09 09:00
2018-01-09 10:00
2018-01-09 11:00
2018-01-09 12:00
2018-01-09 13:00
2018-01-09 14:00
2018-01-09 15:00
2018-01-09 16:00
2018-01-09 17:00
2018-01-09 18:00
2018-01-09 19:00
2018-01-09 20:00
2018-01-09 21:00
2018-01-09 22:00
2018-01-09 23:00
2018-01-10
2018-01-10 01:00
2018-01-10 02:00
2018-01-10 03:00
2018-01-10 04:00
2018-01-10 05:00
2018-01-10 06:00
2018-01-10 07:00
2018-01-10 08:00
2018-01-10 09:00
2018-01-10 10:00
2018-01-10 11:00
2018-01-10 12:00
2018-01-10 13:00
2018-01-10 14:00
2018-01-10 15:00
2018-01-10 16:00
2018-01-10 17:00
2018-01-10 18:00
2018-01-10 19:00
2018-01-10 20:00
2018-01-10 21:00
2018-01-10 22:00
2018-01-10 23:00
2018-01-11
2018-01-11 01:00
2018-01-11 02:00
2018-01-11 03:00
2018-01-11 04:00
2018-01-11 05:00
2018-01-11 06:00
2018-01-11 07:00
2018-01-11 08:00
2018-01-11 09:00
2018-01-11 10:00
2018-01-11 11:00
2018-01-11 12:00
2018-01-11 13:00
2018-01-11 14:00
2018-01-11 15:00
2018-01-11 16:00
2018-01-11 17:00
2018-01-11 18:00
2018-01-11 19:00
2018-01-11 20:00
2018-01-11 21:00
2018-01-11 22:00
2018-01-11 23:00
2018-01-12
2018-01-12 01:00
2018-01-12 02:00
2018-01-12 03:00
2018-01-12 04:00
2018-01-12 05:00
2018-01-12 06:00
2018-01-12 07:00
2018-01-12 08:00
2018-01-12 09:00
2018-01-12 10:00
2018-01-12 11:00
2018-01-12 12:00
2018-01-12 13:00
2018-01-12 14:00
2018-01-12 15:00
2018-01-12 16:00
2018-01-12 17:00
2018-01-12 18:00
2018-01-12 19:00
2018-01-12 20:00
2018-01-12 21:00
2018-01-12 22:00
2018-01-12 23:00
2018-01-13
2018-01-13 01:00
2018-01-13 02:00
2018-01-13 03:00
2018-01-13 04:00
2018-01-13 05:00
2018-01-13 06:00
2018-01-13 07:00
2018-01-13 08:00
2018-01-13 09:00
2018-01-13 10:00
2018-01-13 11:00
2018-01-13 12:00
2018-01-13 13:00
2018-01-13 14:00
2018-01-13 15:00
2018-01-13 16:00
2018-01-13 17:00
2018-01-13 18:00
2018-01-13 19:00
2018-01-13 20:00
2018-01-13 21:00
2018-01-13 22:00
2018-01-13 23:00
2018-01-14
2018-01-14 01:00
2018-01-14 02:00
2018-01-14 03:00
2018-01-14 04:00
2018-01-14 05:00
2018-01-14 06:00
2018-01-14 07:00
2018-01-14 08:00
2018-01-14 09:00
2018-01-14 10:00
2018-01-14 11:00
2018-01-14 12:00
2018-01-14 13:00
2018-01-14 14:00
2018-01-14 15:00
2018-01-14 16:00
2018-01-14 17:00
2018-01-14 18:00
2018-01-14 19:00
2018-01-14 20:00
2018-01-14 21:00
2018-01-14 22:00
2018-01-14 23:00
2018-01-15
2018-01-15 01:00
2018-01-15 02:00
2018-01-15 03:00
2018-01-15 04:00
2018-01-15 05:00
2018-01-15 06:00
2018-01-15 07:00
2018-01-15 08:00
2018-01-15 09:00
2018-01-15 10:00
2018-01-15 11:00
2018-01-15 12:00
2018-01-15 13:00
2018-01-15 14:00
2018-01-15 15:00
2018-01-15 16:00
2018-01-15 17:00
2018-01-15 18:00
2018-01-15 19:00
2018-01-15 20:00
2018-01-15 21:00
2018-01-15 22:00
2018-01-15 23:00
2018-01-16
2018-01-16 01:00
2018-01-16 02:00
2018-01-16 03:00
2018-01-16 04:00
2018-01-16 05:00
2018-01-16 06:00
2018-01-16 07:00
2018-01-16 08:00
2018-01-16 09:00
2018-01-16 10:00
2018-01-16 11:00
2018-01-16 12:00
2018-01-16 13:00
2018-01-16 14:00
2018-01-16 15:00
2018-01-16 16:00
2018-01-16 17:00
2018-01-16 18:00
2018-01-16 19:00
2018-01-16 20:00
2018-01-16 21:00
2018-01-16 22:00
2018-01-16 23:00
2018-01-17
2018-01-17 01:00
2018-01-17 02:00
2018-01-17 03:00
2018-01-17 04:00
2018-01-17 05:00
2018-01-17 06:00
2018-01-17 07:00
2018-01-17 08:00
2018-01-17 09:00
2018-01-17 10:00
2018-01-17 11:00
2018-01-17 12:00
2018-01-17 13:00
2018-01-17 14:00
2018-01-17 15:00
2018-01-17 16:00
2018-01-17 17:00
2018-01-17 18:00
2018-01-17 19:00
2018-01-17 20:00
2018-01-17 21:00
2018-01-17 22:00
2018-01-17 23:00
2018-01-18
2018-01-18 01:00
2018-01-18 02:00
2018-01-18 03:00
2018-01-18 04:00
2018-01-18 05:00
2018-01-18 06:00
2018-01-18 07:00
2018-01-18 08:00
2018-01-18 09:00
2018-01-18 10:00
2018-01-18 11:00
2018-01-18 12:00
2018-01-18 13:00
2018-01-18 14:00
2018-01-18 15:00
2018-01-18 16:00
2018-01-18 17:00
2018-01-18 18:00
2018-01-18 19:00
2018-01-18 20:00
2018-01-18 21:00
2018-01-18 22:00
2018-01-18 23:00
2018-01-19
2018-01-19 01:00
2018-01-19 02:00
2018-01-19 03:00
2018-01-19 04:00
2018-01-19 05:00
2018-01-19 06:00
2018-01-19 07:00
2018-01-19 08:00
2018-01-19 09:00
2018-01-19 10:00
2018-01-19 11:00
2018-01-19 12:00
2018-01-19 13:00
2018-01-19 14:00
2018-01-19 15:00
2018-01-19 16:00
2018-01-19 17:00
2018-01-19 18:00
2018-01-19 19:00
2018-01-19 20:00
2018-01-19 21:00
2018-01-19 22:00
2018-01-19 23:00
2018-01-20
2018-01-20 01:00
2018-01-20 02:00
2018-01-20 03:00
2018-01-20 04:00
2018-01-20 05:00
2018-01-20 06:00
2018-01-20 07:00
2018-01-20 08:00
2018-01-20 09:00
2018-01-20 10:00
2018-01-20 11:00
2018-01-20 12:00
2018-01-20 13:00
2018-01-20 14:00
2018-01-20 15:00
2018-01-20 16:00
2018-01-20 17:00
2018-01-20 18:00
2018-01-20 19:00
2018-01-20 20:00
2018-01-20 21:00
2018-01-20 22:00
2018-01-20 23:00
2018-01-21
2018-01-21 01:00
2018-01-21 02:00
2018-01-21 03:00
2018-01-21 04:00
2018-01-21 05:00
2018-01-21 06:00
2018-01-21 07:00
2018-01-21 08:00
2018-01-21 09:00
2018-01-21 10:00
2018-01-21 11:00
2018-01-21 12:00
2018-01-21 13:00
2018-01-21 14:00
2018-01-21 15:00
2018-01-21 16:00
2018-01-21 17:00
2018-01-21 18:00
2018-01-21 19:00
2018-01-21 20:00
2018-01-21 21:00
2018-01-21 22:00
2018-01-21 23:00
2018-01-22
2018-01-22 01:00
2018-01-22 02:00
2018-01-22 03:00
2018-01-22 04:00
2018-01-22 05:00
2018-01-22 06:00
2018-01-22 07:00
2018-01-22 08:00
2018-01-22 09:00
2018-01-22 10:00
2018-01-22 11:00
2018-01-22 12:00
2018-01-22 13:00
2018-01-22 14:00
2018-01-22 15:00
2018-01-22 16:00
2018-01-22 17:00
2018-01-22 18:00
2018-01-22 19:00
2018-01-22 20:00
2018-01-22 21:00
2018-01-22 22:00
2018-01-22 23:00
2018-01-23
2018-01-23 01:00
2018-01-23 02:00
2018-01-23 03:00
2018-01-23 04:00
2018-01-23 05:00
2018-01-23 06:00
2018-01-23 07:00
2018-01-23 08:00
2018-01-23 09:00
2018-01-23 10:00
2018-01-23 11:00
2018-01-23 12:00
2018-01-23 13:00
2018-01-23 14:00
2018-01-23 15:00
2018-01-23 16:00
2018-01-23 17:00
2018-01-23 18:00
2018-01-23 19:00
2018-01-23 20:00
2018-01-23 21:00
2018-01-23 22:00
2018-01-23 23:00
2018-01-24
2018-01-24 01:00
2018-01-24 02:00
2018-01-24 03:00
2018-01-24 04:00
2018-01-24 05:00
2018-01-24 06:00
2018-01-24 07:00
2018-01-24 08:00
2018-01-24 09:00
2018-01-24 10:00
2018-01-24 11:00
2018-01-24 12:00
2018-01-24 13:00
2018-01-24 14:00
2018-01-24 15:00
2018-01-24 16:00
2018-01-24 17:00
2018-01-24 18:00
2018-01-24 19:00
2018-01-24 20:00
2018-01-24 21:00
2018-01-24 22:00
2018-01-24 23:00
2018-01-25
2018-01-25 01:00
2018-01-25 02:00
2018-01-25 03:00
2018-01-25 04:00
2018-01-25 05:00
2018-01-25 06:00
2018-01-25 07:00
2018-01-25 08:00
2018-01-25 09:00
2018-01-25 10:00
2018-01-25 11:00
2018-01-25 12:00
2018-01-25 13:00
2018-01-25 14:00
2018-01-25 15:00
2018-01-25 16:00
2018-01-25 17:00
2018-01-25 18:00
2018-01-25 19:00
2018-01-25 20:00
2018-01-25 21:00
2018-01-25 22:00
2018-01-25 23:00
2018-01-26
2018-01-26 01:00
2018-01-26 02:00
2018-01-26 03:00
2018-01-26 04:00
2018-01-26 05:00
2018-01-26 06:00
2018-01-26 07:00
2018-01-26 08:00
2018-01-26 09:00
2018-01-26 10:00
2018-01-26 11:00
2018-01-26 12:00
2018-01-26 13:00
2018-01-26 14:00
2018-01-26 15:00
2018-01-26 16:00
2018-01-26 17:00
2018-01-26 18:00
2018-01-26 19:00
2018-01-26 20:00
2018-01-26 21:00
2018-01-26 22:00
2018-01-26 23:00
2018-01-27
2018-01-27 01:00
2018-01-27 02:00
2018-01-27 03:00
2018-01-27 04:00
2018-01-27 05:00
2018-01-27 06:00
2018-01-27 07:00
2018-01-27 08:00
2018-01-27 09:00
2018-01-27 10:00
2018-01-27 11:00
2018-01-27 12:00
2018-01-27 13:00
2018-01-27 14:00
2018-01-27 15:00
2018-01-27 16:00
2018-01-27 17:00
2018-01-27 18:00
2018-01-27 19:00
2018-01-27 20:00
2018-01-27 21:00
2018-01-27 22:00
2018-01-27 23:00
2018-01-28
2018-01-28 01:00
2018-01-28 02:00
2018-01-28 03:00
2018-01-28 04:00
2018-01-28 05:00
2018-01-28 06:00
2018-01-28 07:00
2018-01-28 08:00
2018-01-28 09:00
2018-01-28 10:00
2018-01-28 11:00
2018-01-28 12:00
2018-01-28 13:00
2018-01-28 14:00
2018-01-28 15:00
2018-01-28 16:00
2018-01-28 17:00
2018-01-28 18:00
2018-01-28 19:00
2018-01-28 20:00
2018-01-28 21:00
2018-01-28 22:00
2018-01-28 23:00
2018-01-29
2018-01-29 01:00
2018-01-29 02:00
2018-01-29 03:00
2018-01-29 04:00
2018-01-29 05:00
2018-01-29 06:00
2018-01-29 07:00
2018-01-29 08:00
2018-01-29 09:00
2018-01-29 10:00
2018-01-29 11:00
2018-01-29 12:00
2018-01-29 13:00
2018-01-29 14:00
2018-01-29 15:00
2018-01-29 16:00
2018-01-29 17:00
2018-01-29 18:00
2018-01-29 19:00
2018-01-29 20:00
2018-01-29 21:00
2018-01-29 22:00
2018-01-29 23:00
2018-01-30
2018-01-30 01:00
2018-01-30 02:00
2018-01-30 03:00
2018-01-30 04:00
2018-01-30 05:00
2018-01-30 06:00
2018-01-30 07:00
2018-01-30 08:00
2018-01-30 09:00
2018-01-30 10:00
2018-01-30 11:00
2018-01-30 12:00
2018-01-30 13:00
2018-01-30 14:00
2018-01-30 15:00
2018-01-30 16:00
2018-01-30 17:00
2018-01-30 18:00
2018-01-30 19:00
2018-01-30 20:00
2018-01-30 21:00
2018-01-30 22:00
2018-01-30 23:00
2018-01-31
2018-01-31 01:00
2018-01-31 02:00
2018-01-31 03:00
2018-01-31 04:00
2018-01-31 05:00
2018-01-31 06:00
2018-01-31 07:00
2018-01-31 08:00
2018-01-31 09:00
2018-01-31 10:00
2018-01-31 11:00
2018-01-31 12:00
2018-01-31 13:00
2018-01-31 14:00
2018-01-31 15:00
2018-01-31 16:00
2018-01-31 17:00
2018-01-31 18:00
2018-01-31 19:00
2018-01-31 20:00
2018-01-31 21:00
2018-01-31 22:00
2018-01-31 23:00
2018-02-01
2018-02-01 01:00
2018-02-01 02:00
2018-02-01 03:00
2018-02-01 04:00
2018-02-01 05:00
2018-02-01 06:00
2018-02-01 07:00
2018-02-01 08:00
2018-02-01 09:00
2018-02-01 10:00
2018-02-01 11:00
2018-02-01 12:00
2018-02-01 13:00
2018-02-01 14:00
2018-02-01 15:00
2018-02-01 16:00
2018-02-01 17:00
2018-02-01 18:00
2018-02-01 19:00
2018-02-01 20:00
2018-02-01 21:00
2018-02-01 22:00
2018-02-01 23:00
2018-02-02
2018-02-02 01:00
2018-02-02 02:00
2018-02-02 03:00
2018-02-02 04:00
2018-02-02 05:00
2018-02-02 06:00
2018-02-02 07:00
2018-02-02 08:00
2018-02-02 09:00
2018-02-02 10:00
2018-02-02 11:00
2018-02-02 12:00
2018-02-02 13:00
2018-02-02 14:00
2018-02-02 15:00
2018-02-02 16:00
2018-02-02 17:00
2018-02-02 18:00
2018-02-02 19:00
2018-02-02 20:00
2018-02-02 21:00
2018-02-02 22:00
2018-02-02 23:00
2018-02-03
2018-02-03 01:00
2018-02-03 02:00
2018-02-03 03:00
2018-02-03 04:00
2018-02-03 05:00
2018-02-03 06:00
2018-02-03 07:00
2018-02-03 08:00
2018-02-03 09:00
2018-02-03 10:00
2018-02-03 11:00
2018-02-03 12:00
2018-02-03 13:00
2018-02-03 14:00
2018-02-03 15:00
2018-02-03 16:00
2018-02-03 17:00
2018-02-03 18:00
2018-02-03 19:00
2018-02-03 20:00
2018-02-03 21:00
2018-02-03 22:00
2018-02-03 23:00
2018-02-04
2018-02-04 01:00
2018-02-04 02:00
2018-02-04 03:00
2018-02-04 04:00
2018-02-04 05:00
2018-02-04 06:00
2018-02-04 07:00
2018-02-04 08:00
2018-02-04 09:00
2018-02-04 10:00
2018-02-04 11:00
2018-02-04 12:00
2018-02-04 13:00
2018-02-04 14:00
2018-02-04 15:00
2018-02-04 16:00
2018-02-04 17:00
2018-02-04 18:00
2018-02-04 19:00
2018-02-04 20:00
2018-02-04 21:00
2018-02-04 22:00
2018-02-04 23:00
2018-02-05
2018-02-05 01:00
2018-02-05 02:00
2018-02-05 03:00
2018-02-05 04:00
2018-02-05 05:00
2018-02-05 06:00
2018-02-05 07:00
2018-02-05 08:00
2018-02-05 09:00
2018-02-05 10:00
2018-02-05 11:00
2018-02-05 12:00
2018-02-05 13:00
2018-02-05 14:00
2018-02-05 15:00
2018-02-05 16:00
2018-02-05 17:00
2018-02-05 18:00
2018-02-05 19:00
2018-02-05 20:00
2018-02-05 21:00
2018-02-05 22:00
2018-02-05 23:00
2018-02-06
2018-02-06 01:00
2018-02-06 02:00
2018-02-06 03:00
2018-02-06 04:00
2018-02-06 05:00
2018-02-06 06:00
2018-02-06 07:00
2018-02-06 08:00
2018-02-06 09:00
2018-02-06 10:00
2018-02-06 11:00
2018-02-06 12:00
2018-02-06 13:00
2018-02-06 14:00
2018-02-06 15:00
2018-02-06 16:00
2018-02-06 17:00
2018-02-06 18:00
2018-02-06 19:00
2018-02-06 20:00
2018-02-06 21:00
2018-02-06 22:00
2018-02-06 23:00
2018-02-07
2018-02-07 01:00
2018-02-07 02:00
2018-02-07 03:00
2018-02-07 04:00
2018-02-07 05:00
2018-02-07 06:00
2018-02-07 07:00
2018-02-07 08:00
2018-02-07 09:00
2018-02-07 10:00
2018-02-07 11:00
2018-02-07 12:00
2018-02-07 13:00
2018-02-07 14:00
2018-02-07 15:00
2018-02-07 16:00
2018-02-07 17:00
2018-02-07 18:00
2018-02-07 19:00
2018-02-07 20:00
2018-02-07 21:00
2018-02-07 22:00
2018-02-07 23:00
2018-02-08
2018-02-08 01:00
2018-02-08 02:00
2018-02-08 03:00
2018-02-08 04:00
2018-02-08 05:00
2018-02-08 06:00
2018-02-08 07:00
2018-02-08 08:00
2018-02-08 09:00
2018-02-08 10:00
2018-02-08 11:00
2018-02-08 12:00
2018-02-08 13:00
2018-02-08 14:00
2018-02-08 15:00
2018-02-08 16:00
2018-02-08 17:00
2018-02-08 18:00
2018-02-08 19:00
2018-02-08 20:00
2018-02-08 21:00
2018-02-08 22:00
2018-02-08 23:00
2018-02-09
2018-02-09 01:00
2018-02-09 02:00
2018-02-09 03:00
2018-02-09 04:00
2018-02-09 05:00
2018-02-09 06:00
2018-02-09 07:00
2018-02-09 08:00
2018-02-09 09:00
2018-02-09 10:00
2018-02-09 11:00
2018-02-09 12:00
2018-02-09 13:00
2018-02-09 14:00
2018-02-09 15:00
2018-02-09 16:00
2018-02-09 17:00
2018-02-09 18:00
2018-02-09 19:00
2018-02-09 20:00
2018-02-09 21:00
2018-02-09 22:00
2018-02-09 23:00
2018-02-10
2018-02-10 01:00
2018-02-10 02:00
2018-02-10 03:00
2018-02-10 04:00
2018-02-10 05:00
2018-02-10 06:00
2018-02-10 07:00
2018-02-10 08:00
2018-02-10 09:00
2018-02-10 10:00
2018-02-10 11:00
2018-02-10 12:00
2018-02-10 13:00
2018-02-10 14:00
2018-02-10 15:00
2018-02-10 16:00
2018-02-10 17:00
2018-02-10 18:00
2018-02-10 19:00
2018-02-10 20:00
2018-02-10 21:00
2018-02-10 22:00
2018-02-10 23:00
2018-02-11
2018-02-11 01:00
2018-02-11 02:00
2018-02-11 03:00
2018-02-11 04:00
2018-02-11 05:00
2018-02-11 06:00
2018-02-11 07:00
2018-02-11 08:00
2018-02-11 09:00
2018-02-11 10:00
2018-02-11 11:00
2018-02-11 12:00
2018-02-11 13:00
2018-02-11 14:00
2018-02-11 15:00
2018-02-11 16:00
2018-02-11 17:00
2018-02-11 18:00
2018-02-11 19:00
2018-02-11 20:00
2018-02-11 21:00
2018-02-11 22:00
2018-02-11 23:00
2018-02-12
2018-02-12 01:00
2018-02-12 02:00
2018-02-12 03:00
2018-02-12 04:00
2018-02-12 05:00
2018-02-12 06:00
2018-02-12 07:00
2018-02-12 08:00
2018-02-12 09:00
2018-02-12 10:00
2018-02-12 11:00
2018-02-12 12:00
2018-02-12 13:00
2018-02-12 14:00
2018-02-12 15:00
2018-02-12 16:00
2018-02-12 17:00
2018-02-12 18:00
2018-02-12 19:00
2018-02-12 20:00
2018-02-12 21:00
2018-02-12 22:00
2018-02-12 23:00
2018-02-13
2018-02-13 01:00
2018-02-13 02:00
2018-02-13 03:00
2018-02-13 04:00
2018-02-13 05:00
2018-02-13 06:00
2018-02-13 07:00
2018-02-13 08:00
2018-02-13 09:00
2018-02-13 10:00
2018-02-13 11:00
2018-02-13 12:00
2018-02-13 13:00
2018-02-13 14:00
2018-02-13 15:00
2018-02-13 16:00
2018-02-13 17:00
2018-02-13 18:00
2018-02-13 19:00
2018-02-13 20:00
2018-02-13 21:00
2018-02-13 22:00
2018-02-13 23:00
2018-02-14
2018-02-14 01:00
2018-02-14 02:00
2018-02-14 03:00
2018-02-14 04:00
2018-02-14 05:00
2018-02-14 06:00
2018-02-14 07:00
2018-02-14 08:00
2018-02-14 09:00
2018-02-14 10:00
2018-02-14 11:00
2018-02-14 12:00
2018-02-14 13:00
2018-02-14 14:00
2018-02-14 15:00
2018-02-14 16:00
2018-02-14 17:00
2018-02-14 18:00
2018-02-14 19:00
2018-02-14 20:00
2018-02-14 21:00
2018-02-14 22:00
2018-02-14 23:00
2018-02-15
2018-02-15 01:00
2018-02-15 02:00
2018-02-15 03:00
2018-02-15 04:00
2018-02-15 05:00
2018-02-15 06:00
2018-02-15 07:00
2018-02-15 08:00
2018-02-15 09:00
2018-02-15 10:00
2018-02-15 11:00
2018-02-15 12:00
2018-02-15 13:00
2018-02-15 14:00
2018-02-15 15:00
2018-02-15 16:00
2018-02-15 17:00
2018-02-15 18:00
2018-02-15 19:00
2018-02-15 20:00
2018-02-15 21:00
2018-02-15 22:00
2018-02-15 23:00
2018-02-16
2018-02-16 01:00
2018-02-16 02:00
2018-02-16 03:00
2018-02-16 04:00
2018-02-16 05:00
2018-02-16 06:00
2018-02-16 07:00
2018-02-16 08:00
2018-02-16 09:00
2018-02-16 10:00
2018-02-16 11:00
2018-02-16 12:00
2018-02-16 13:00
2018-02-16 14:00
2018-02-16 15:00
2018-02-16 16:00
2018-02-16 17:00
2018-02-16 18:00
2018-02-16 19:00
2018-02-16 20:00
2018-02-16 21:00
2018-02-16 22:00
2018-02-16 23:00
2018-02-17
2018-02-17 01:00
2018-02-17 02:00
2018-02-17 03:00
2018-02-17 04:00
2018-02-17 05:00
2018-02-17 06:00
2018-02-17 07:00
2018-02-17 08:00
2018-02-17 09:00
2018-02-17 10:00
2018-02-17 11:00
2018-02-17 12:00
2018-02-17 13:00
2018-02-17 14:00
2018-02-17 15:00
2018-02-17 16:00
2018-02-17 17:00
2018-02-17 18:00
2018-02-17 19:00
2018-02-17 20:00
2018-02-17 21:00
2018-02-17 22:00
2018-02-17 23:00
2018-02-18
2018-02-18 01:00
2018-02-18 02:00
2018-02-18 03:00
2018-02-18 04:00
2018-02-18 05:00
2018-02-18 06:00
2018-02-18 07:00
2018-02-18 08:00
2018-02-18 09:00
2018-02-18 10:00
2018-02-18 11:00
2018-02-18 12:00
2018-02-18 13:00
2018-02-18 14:00
2018-02-18 15:00
2018-02-18 16:00
2018-02-18 17:00
2018-02-18 18:00
2018-02-18 19:00
2018-02-18 20:00
2018-02-18 21:00
2018-02-18 22:00
2018-02-18 23:00
2018-02-19
2018-02-19 01:00
2018-02-19 02:00
2018-02-19 03:00
2018-02-19 04:00
2018-02-19 05:00
2018-02-19 06:00
2018-02-19 07:00
2018-02-19 08:00
2018-02-19 09:00
2018-02-19 10:00
2018-02-19 11:00
2018-02-19 12:00
2018-02-19 13:00
2018-02-19 14:00
2018-02-19 15:00
2018-02-19 16:00
2018-02-19 17:00
2018-02-19 18:00
2018-02-19 19:00
2018-02-19 20:00
2018-02-19 21:00
2018-02-19 22:00
2018-02-19 23:00
2018-02-20
2018-02-20 01:00
2018-02-20 02:00
2018-02-20 03:00
2018-02-20 04:00
2018-02-20 05:00
2018-02-20 06:00
2018-02-20 07:00
2018-02-20 08:00
2018-02-20 09:00
2018-02-20 10:00
2018-02-20 11:00
2018-02-20 12:00
2018-02-20 13:00
2018-02-20 14:00
2018-02-20 15:00
2018-02-20 16:00
2018-02-20 17:00
2018-02-20 18:00
2018-02-20 19:00
2018-02-20 20:00
2018-02-20 21:00
2018-02-20 22:00
2018-02-20 23:00
2018-02-21
2018-02-21 01:00
2018-02-21 02:00
2018-02-21 03:00
2018-02-21 04:00
2018-02-21 05:00
2018-02-21 06:00
2018-02-21 07:00
2018-02-21 08:00
2018-02-21 09:00
2018-02-21 10:00
2018-02-21 11:00
2018-02-21 12:00
2018-02-21 13:00
2018-02-21 14:00
2018-02-21 15:00
2018-02-21 16:00
2018-02-21 17:00
2018-02-21 18:00
2018-02-21 19:00
2018-02-21 20:00
2018-02-21 21:00
2018-02-21 22:00
2018-02-21 23:00
2018-02-22
2018-02-22 01:00
2018-02-22 02:00
2018-02-22 03:00
2018-02-22 04:00
2018-02-22 05:00
2018-02-22 06:00
2018-02-22 07:00
2018-02-22 08:00
2018-02-22 09:00
2018-02-22 10:00
2018-02-22 11:00
2018-02-22 12:00
2018-02-22 13:00
2018-02-22 14:00
2018-02-22 15:00
2018-02-22 16:00
2018-02-22 17:00
2018-02-22 18:00
2018-02-22 19:00
2018-02-22 20:00
2018-02-22 21:00
2018-02-22 22:00
2018-02-22 23:00
2018-02-23
2018-02-23 01:00
2018-02-23 02:00
2018-02-23 03:00
2018-02-23 04:00
2018-02-23 05:00
2018-02-23 06:00
2018-02-23 07:00
2018-02-23 08:00
2018-02-23 09:00
2018-02-23 10:00
2018-02-23 11:00
2018-02-23 12:00
2018-02-23 13:00
2018-02-23 14:00
2018-02-23 15:00
2018-02-23 16:00
2018-02-23 17:00
2018-02-23 18:00
2018-02-23 19:00
2018-02-23 20:00
2018-02-23 21:00
2018-02-23 22:00
2018-02-23 23:00
2018-02-24
2018-02-24 01:00
2018-02-24 02:00
2018-02-24 03:00
2018-02-24 04:00
2018-02-24 05:00
2018-02-24 06:00
2018-02-24 07:00
2018-02-24 08:00
2018-02-24 09:00
2018-02-24 10:00
2018-02-24 11:00
2018-02-24 12:00
2018-02-24 13:00
2018-02-24 14:00
2018-02-24 15:00
2018-02-24 16:00
2018-02-24 17:00
2018-02-24 18:00
2018-02-24 19:00
2018-02-24 20:00
2018-02-24 21:00
2018-02-24 22:00
2018-02-24 23:00
2018-02-25
2018-02-25 01:00
2018-02-25 02:00
2018-02-25 03:00
2018-02-25 04:00
2018-02-25 05:00
2018-02-25 06:00
2018-02-25 07:00
2018-02-25 08:00
2018-02-25 09:00
2018-02-25 10:00
2018-02-25 11:00
2018-02-25 12:00
2018-02-25 13:00
2018-02-25 14:00
2018-02-25 15:00
2018-02-25 16:00
2018-02-25 17:00
2018-02-25 18:00
2018-02-25 19:00
2018-02-25 20:00
2018-02-25 21:00
2018-02-25 22:00
2018-02-25 23:00
2018-02-26
2018-02-26 01:00
2018-02-26 02:00
2018-02-26 03:00
2018-02-26 04:00
2018-02-26 05:00
2018-02-26 06:00
2018-02-26 07:00
2018-02-26 08:00
2018-02-26 09:00
2018-02-26 10:00
2018-02-26 11:00
2018-02-26 12:00
2018-02-26 13:00
2018-02-26 14:00
2018-02-26 15:00
2018-02-26 16:00
2018-02-26 17:00
2018-02-26 18:00
2018-02-26 19:00
2018-02-26 20:00
2018-02-26 21:00
2018-02-26 22:00
2018-02-26 23:00
2018-02-27
2018-02-27 01:00
2018-02-27 02:00
2018-02-27 03:00
2018-02-27 04:00
2018-02-27 05:00
2018-02-27 06:00
2018-02-27 07:00
2018-02-27 08:00
2018-02-27 09:00
2018-02-27 10:00
2018-02-27 11:00
2018-02-27 12:00
2018-02-27 13:00
2018-02-27 14:00
2018-02-27 15:00
2018-02-27 16:00
2018-02-27 17:00
2018-02-27 18:00
2018-02-27 19:00
2018-02-27 20:00
2018-02-27 21:00
2018-02-27 22:00
2018-02-27 23:00
2018-02-28
2018-02-28 01:00
2018-02-28 02:00
2018-02-28 03:00
2018-02-28 04:00
2018-02-28 05:00
2018-02-28 06:00
2018-02-28 07:00
2018-02-28 08:00
2018-02-28 09:00
2018-02-28 10:00
2018-02-28 11:00
2018-02-28 12:00
2018-02-28 13:00
2018-02-28 14:00
2018-02-28 15:00
2018-02-28 16:00
2018-02-28 17:00
2018-02-28 18:00
2018-02-28 19:00
2018-02-28 20:00
2018-02-28 21:00
2018-02-28 22:00
2018-02-28 23:00
2018-03-01
2018-03-01 01:00
2018-03-01 02:00
2018-03-01 03:00
2018-03-01 04:00
2018-03-01 05:00
2018-03-01 06:00
2018-03-01 07:00
2018-03-01 08:00
2018-03-01 09:00
2018-03-01 10:00
2018-03-01 11:00
2018-03-01 12:00
2018-03-01 13:00
2018-03-01 14:00
2018-03-01 15:00
2018-03-01 16:00
2018-03-01 17:00
2018-03-01 18:00
2018-03-01 19:00
2018-03-01 20:00
2018-03-01 21:00
2018-03-01 22:00
2018-03-01 23:00
2018-03-02
2018-03-02 01:00
2018-03-02 02:00
2018-03-02 03:00
2018-03-02 04:00
2018-03-02 05:00
2018-03-02 06:00
2018-03-02 07:00
2018-03-02 08:00
2018-03-02 09:00
2018-03-02 10:00
2018-03-02 11:00
2018-03-02 12:00
2018-03-02 13:00
2018-03-02 14:00
2018-03-02 15:00
2018-03-02 16:00
2018-03-02 17:00
2018-03-02 18:00
2018-03-02 19:00
2018-03-02 20:00
2018-03-02 21:00
2018-03-02 22:00
2018-03-02 23:00
2018-03-03
2018-03-03 01:00
2018-03-03 02:00
2018-03-03 03:00
2018-03-03 04:00
2018-03-03 05:00
2018-03-03 06:00
2018-03-03 07:00
2018-03-03 08:00
2018-03-03 09:00
2018-03-03 10:00
2018-03-03 11:00
2018-03-03 12:00
2018-03-03 13:00
2018-03-03 14:00
2018-03-03 15:00
2018-03-03 16:00
2018-03-03 17:00
2018-03-03 18:00
2018-03-03 19:00
2018-03-03 20:00
2018-03-03 21:00
2018-03-03 22:00
2018-03-03 23:00
2018-03-04
2018-03-04 01:00
2018-03-04 02:00
2018-03-04 03:00
2018-03-04 04:00
2018-03-04 05:00
2018-03-04 06:00
2018-03-04 07:00
2018-03-04 08:00
2018-03-04 09:00
2018-03-04 10:00
2018-03-04 11:00
2018-03-04 12:00
2018-03-04 13:00
2018-03-04 14:00
2018-03-04 15:00
2018-03-04 16:00
2018-03-04 17:00
2018-03-04 18:00
2018-03-04 19:00
2018-03-04 20:00
2018-03-04 21:00
2018-03-04 22:00
2018-03-04 23:00
2018-03-05
2018-03-05 01:00
2018-03-05 02:00
2018-03-05 03:00
2018-03-05 04:00
2018-03-05 05:00
2018-03-05 06:00
2018-03-05 07:00
2018-03-05 08:00
2018-03-05 09:00
2018-03-05 10:00
2018-03-05 11:00
2018-03-05 12:00
2018-03-05 13:00
2018-03-05 14:00
2018-03-05 15:00
2018-03-05 16:00
2018-03-05 17:00
2018-03-05 18:00
2018-03-05 19:00
2018-03-05 20:00
2018-03-05 21:00
2018-03-05 22:00
2018-03-05 23:00
2018-03-06
2018-03-06 01:00
2018-03-06 02:00
2018-03-06 03:00
2018-03-06 04:00
2018-03-06 05:00
2018-03-06 06:00
2018-03-06 07:00
2018-03-06 08:00
2018-03-06 09:00
2018-03-06 10:00
2018-03-06 11:00
2018-03-06 12:00
2018-03-06 13:00
2018-03-06 14:00
2018-03-06 15:00
2018-03-06 16:00
2018-03-06 17:00
2018-03-06 18:00
2018-03-06 19:00
2018-03-06 20:00
2018-03-06 21:00
2018-03-06 22:00
2018-03-06 23:00
2018-03-07
2018-03-07 01:00
2018-03-07 02:00
2018-03-07 03:00
2018-03-07 04:00
2018-03-07 05:00
2018-03-07 06:00
2018-03-07 07:00
2018-03-07 08:00
2018-03-07 09:00
2018-03-07 10:00
2018-03-07 11:00
2018-03-07 12:00
2018-03-07 13:00
2018-03-07 14:00
2018-03-07 15:00
2018-03-07 16:00
2018-03-07 17:00
2018-03-07 18:00
2018-03-07 19:00
2018-03-07 20:00
2018-03-07 21:00
2018-03-07 22:00
2018-03-07 23:00
2018-03-08
2018-03-08 01:00
2018-03-08 02:00
2018-03-08 03:00
2018-03-08 04:00
2018-03-08 05:00
2018-03-08 06:00
2018-03-08 07:00
2018-03-08 08:00
2018-03-08 09:00
2018-03-08 10:00
2018-03-08 11:00
2018-03-08 12:00
2018-03-08 13:00
2018-03-08 14:00
2018-03-08 15:00
2018-03-08 16:00
2018-03-08 17:00
2018-03-08 18:00
2018-03-08 19:00
2018-03-08 20:00
2018-03-08 21:00
2018-03-08 22:00
2018-03-08 23:00
2018-03-09
2018-03-09 01:00
2018-03-09 02:00
2018-03-09 03:00
2018-03-09 04:00
2018-03-09 05:00
2018-03-09 06:00
2018-03-09 07:00
2018-03-09 08:00
2018-03-09 09:00
2018-03-09 10:00
2018-03-09 11:00
2018-03-09 12:00
2018-03-09 13:00
2018-03-09 14:00
2018-03-09 15:00
2018-03-09 16:00
2018-03-09 17:00
2018-03-09 18:00
2018-03-09 19:00
2018-03-09 20:00
2018-03-09 21:00
2018-03-09 22:00
2018-03-09 23:00
2018-03-10
2018-03-10 01:00
2018-03-10 02:00
2018-03-10 03:00
2018-03-10 04:00
2018-03-10 05:00
2018-03-10 06:00
2018-03-10 07:00
2018-03-10 08:00
2018-03-10 09:00
2018-03-10 10:00
2018-03-10 11:00
2018-03-10 12:00
2018-03-10 13:00
2018-03-10 14:00
2018-03-10 15:00
2018-03-10 16:00
2018-03-10 17:00
2018-03-10 18:00
2018-03-10 19:00
2018-03-10 20:00
2018-03-10 21:00
2018-03-10 22:00
2018-03-10 23:00
2018-03-11
2018-03-11 01:00
2018-03-11 02:00
2018-03-11 03:00
2018-03-11 04:00
2018-03-11 05:00
2018-03-11 06:00
2018-03-11 07:00
2018-03-11 08:00
2018-03-11 09:00
2018-03-11 10:00
2018-03-11 11:00
2018-03-11 12:00
2018-03-11 13:00
2018-03-11 14:00
2018-03-11 15:00
2018-03-11 16:00
2018-03-11 17:00
2018-03-11 18:00
2018-03-11 19:00
2018-03-11 20:00
2018-03-11 21:00
2018-03-11 22:00
2018-03-11 23:00
2018-03-12
2018-03-12 01:00
2018-03-12 02:00
2018-03-12 03:00
2018-03-12 04:00
2018-03-12 05:00
2018-03-12 06:00
2018-03-12 07:00
2018-03-12 08:00
2018-03-12 09:00
2018-03-12 10:00
2018-03-12 11:00
2018-03-12 12:00
2018-03-12 13:00
2018-03-12 14:00
2018-03-12 15:00
2018-03-12 16:00
2018-03-12 17:00
2018-03-12 18:00
2018-03-12 19:00
2018-03-12 20:00
2018-03-12 21:00
2018-03-12 22:00
2018-03-12 23:00
2018-03-13
2018-03-13 01:00
2018-03-13 02:00
2018-03-13 03:00
2018-03-13 04:00
2018-03-13 05:00
2018-03-13 06:00
2018-03-13 07:00
2018-03-13 08:00
2018-03-13 09:00
2018-03-13 10:00
2018-03-13 11:00
2018-03-13 12:00
2018-03-13 13:00
2018-03-13 14:00
2018-03-13 15:00
2018-03-13 16:00
2018-03-13 17:00
2018-03-13 18:00
2018-03-13 19:00
2018-03-13 20:00
2018-03-13 21:00
2018-03-13 22:00
2018-03-13 23:00
2018-03-14
2018-03-14 01:00
2018-03-14 02:00
2018-03-14 03:00
2018-03-14 04:00
2018-03-14 05:00
2018-03-14 06:00
2018-03-14 07:00
2018-03-14 08:00
2018-03-14 09:00
2018-03-14 10:00
2018-03-14 11:00
2018-03-14 12:00
2018-03-14 13:00
2018-03-14 14:00
2018-03-14 15:00
2018-03-14 16:00
2018-03-14 17:00
2018-03-14 18:00
2018-03-14 19:00
2018-03-14 20:00
2018-03-14 21:00
2018-03-14 22:00
2018-03-14 23:00
2018-03-15
2018-03-15 01:00
2018-03-15 02:00
2018-03-15 03:00
2018-03-15 04:00
2018-03-15 05:00
2018-03-15 06:00
2018-03-15 07:00
2018-03-15 08:00
2018-03-15 09:00
2018-03-15 10:00
2018-03-15 11:00
2018-03-15 12:00
2018-03-15 13:00
2018-03-15 14:00
2018-03-15 15:00
2018-03-15 16:00
2018-03-15 17:00
2018-03-15 18:00
2018-03-15 19:00
2018-03-15 20:00
2018-03-15 21:00
2018-03-15 22:00
2018-03-15 23:00
2018-03-16
2018-03-16 01:00
2018-03-16 02:00
2018-03-16 03:00
2018-03-16 04:00
2018-03-16 05:00
2018-03-16 06:00
2018-03-16 07:00
2018-03-16 08:00
2018-03-16 09:00
2018-03-16 10:00
2018-03-16 11:00
2018-03-16 12:00
2018-03-16 13:00
2018-03-16 14:00
2018-03-16 15:00
2018-03-16 16:00
2018-03-16 17:00
2018-03-16 18:00
2018-03-16 19:00
2018-03-16 20:00
2018-03-16 21:00
2018-03-16 22:00
2018-03-16 23:00
2018-03-17
2018-03-17 01:00
2018-03-17 02:00
2018-03-17 03:00
2018-03-17 04:00
2018-03-17 05:00
2018-03-17 06:00
2018-03-17 07:00
2018-03-17 08:00
2018-03-17 09:00
2018-03-17 10:00
2018-03-17 11:00
2018-03-17 12:00
2018-03-17 13:00
2018-03-17 14:00
2018-03-17 15:00
2018-03-17 16:00
2018-03-17 17:00
2018-03-17 18:00
2018-03-17 19:00
2018-03-17 20:00
2018-03-17 21:00
2018-03-17 22:00
2018-03-17 23:00
2018-03-18
2018-03-18 01:00
2018-03-18 02:00
2018-03-18 03:00
2018-03-18 04:00
2018-03-18 05:00
2018-03-18 06:00
2018-03-18 07:00
2018-03-18 08:00
2018-03-18 09:00
2018-03-18 10:00
2018-03-18 11:00
2018-03-18 12:00
2018-03-18 13:00
2018-03-18 14:00
2018-03-18 15:00
2018-03-18 16:00
2018-03-18 17:00
2018-03-18 18:00
2018-03-18 19:00
2018-03-18 20:00
2018-03-18 21:00
2018-03-18 22:00
2018-03-18 23:00
2018-03-19
2018-03-19 01:00
2018-03-19 02:00
2018-03-19 03:00
2018-03-19 04:00
2018-03-19 05:00
2018-03-19 06:00
2018-03-19 07:00
2018-03-19 08:00
2018-03-19 09:00
2018-03-19 10:00
2018-03-19 11:00
2018-03-19 12:00
2018-03-19 13:00
2018-03-19 14:00
2018-03-19 15:00
2018-03-19 16:00
2018-03-19 17:00
2018-03-19 18:00
2018-03-19 19:00
2018-03-19 20:00
2018-03-19 21:00
2018-03-19 22:00
2018-03-19 23:00
2018-03-20
2018-03-20 01:00
2018-03-20 02:00
2018-03-20 03:00
2018-03-20 04:00
2018-03-20 05:00
2018-03-20 06:00
2018-03-20 07:00
2018-03-20 08:00
2018-03-20 09:00
2018-03-20 10:00
2018-03-20 11:00
2018-03-20 12:00
2018-03-20 13:00
2018-03-20 14:00
2018-03-20 15:00
2018-03-20 16:00
2018-03-20 17:00
2018-03-20 18:00
2018-03-20 19:00
2018-03-20 20:00
2018-03-20 21:00
2018-03-20 22:00
2018-03-20 23:00
2018-03-21
2018-03-21 01:00
2018-03-21 02:00
2018-03-21 03:00
2018-03-21 04:00
2018-03-21 05:00
2018-03-21 06:00
2018-03-21 07:00
2018-03-21 08:00
2018-03-21 09:00
2018-03-21 10:00
2018-03-21 11:00
2018-03-21 12:00
2018-03-21 13:00
2018-03-21 14:00
2018-03-21 15:00
2018-03-21 16:00
2018-03-21 17:00
2018-03-21 18:00
2018-03-21 19:00
2018-03-21 20:00
2018-03-21 21:00
2018-03-21 22:00
2018-03-21 23:00
2018-03-22
2018-03-22 01:00
2018-03-22 02:00
2018-03-22 03:00
2018-03-22 04:00
2018-03-22 05:00
2018-03-22 06:00
2018-03-22 07:00
2018-03-22 08:00
2018-03-22 09:00
2018-03-22 10:00
2018-03-22 11:00
2018-03-22 12:00
2018-03-22 13:00
2018-03-22 14:00
2018-03-22 15:00
2018-03-22 16:00
2018-03-22 17:00
2018-03-22 18:00
2018-03-22 19:00
2018-03-22 20:00
2018-03-22 21:00
2018-03-22 22:00
2018-03-22 23:00
2018-03-23
2018-03-23 01:00
2018-03-23 02:00
2018-03-23 03:00
2018-03-23 04:00
2018-03-23 05:00
2018-03-23 06:00
2018-03-23 07:00
2018-03-23 08:00
2018-03-23 09:00
2018-03-23 10:00
2018-03-23 11:00
2018-03-23 12:00
2018-03-23 13:00
2018-03-23 14:00
2018-03-23 15:00
2018-03-23 16:00
2018-03-23 17:00
2018-03-23 18:00
2018-03-23 19:00
2018-03-23 20:00
2018-03-23 21:00
2018-03-23 22:00
2018-03-23 23:00
2018-03-24
2018-03-24 01:00
2018-03-24 02:00
2018-03-24 03:00
2018-03-24 04:00
2018-03-24 05:00
2018-03-24 06:00
2018-03-24 07:00
2018-03-24 08:00
2018-03-24 09:00
2018-03-24 10:00
2018-03-24 11:00
2018-03-24 12:00
2018-03-24 13:00
2018-03-24 14:00
2018-03-24 15:00
2018-03-24 16:00
2018-03-24 17:00
2018-03-24 18:00
2018-03-24 19:00
2018-03-24 20:00
2018-03-24 21:00
2018-03-24 22:00
2018-03-24 23:00
2018-03-25
2018-03-25 01:00
2018-03-25 02:00
2018-03-25 03:00
2018-03-25 04:00
2018-03-25 05:00
2018-03-25 06:00
2018-03-25 07:00
2018-03-25 08:00
2018-03-25 09:00
2018-03-25 10:00
2018-03-25 11:00
2018-03-25 12:00
2018-03-25 13:00
2018-03-25 14:00
2018-03-25 15:00
2018-03-25 16:00
2018-03-25 17:00
2018-03-25 18:00
2018-03-25 19:00
2018-03-25 20:00
2018-03-25 21:00
2018-03-25 22:00
2018-03-25 23:00
2018-03-26
2018-03-26 01:00
2018-03-26 02:00
2018-03-26 03:00
2018-03-26 04:00
2018-03-26 05:00
2018-03-26 06:00
2018-03-26 07:00
2018-03-26 08:00
2018-03-26 09:00
2018-03-26 10:00
2018-03-26 11:00
2018-03-26 12:00
2018-03-26 13:00
2018-03-26 14:00
2018-03-26 15:00
2018-03-26 16:00
2018-03-26 17:00
2018-03-26 18:00
2018-03-26 19:00
2018-03-26 20:00
2018-03-26 21:00
2018-03-26 22:00
2018-03-26 23:00
2018-03-27
2018-03-27 01:00
2018-03-27 02:00
2018-03-27 03:00
2018-03-27 04:00
2018-03-27 05:00
2018-03-27 06:00
2018-03-27 07:00
2018-03-27 08:00
2018-03-27 09:00
2018-03-27 10:00
2018-03-27 11:00
2018-03-27 12:00
2018-03-27 13:00
2018-03-27 14:00
2018-03-27 15:00
2018-03-27 16:00
2018-03-27 17:00
2018-03-27 18:00
2018-03-27 19:00
2018-03-27 20:00
2018-03-27 21:00
2018-03-27 22:00
2018-03-27 23:00
2018-03-28
2018-03-28 01:00
2018-03-28 02:00
2018-03-28 03:00
2018-03-28 04:00
2018-03-28 05:00
2018-03-28 06:00
2018-03-28 07:00
2018-03-28 08:00
2018-03-28 09:00
2018-03-28 10:00
2018-03-28 11:00
2018-03-28 12:00
2018-03-28 13:00
2018-03-28 14:00
2018-03-28 15:00
2018-03-28 16:00
2018-03-28 17:00
2018-03-28 18:00
2018-03-28 19:00
2018-03-28 20:00
2018-03-28 21:00
2018-03-28 22:00
2018-03-28 23:00
2018-03-29
2018-03-29 01:00
2018-03-29 02:00
2018-03-29 03:00
2018-03-29 04:00
2018-03-29 05:00
2018-03-29 06:00
2018-03-29 07:00
2018-03-29 08:00
2018-03-29 09:00
2018-03-29 10:00
2018-03-29 11:00
2018-03-29 12:00
2018-03-29 13:00
2018-03-29 14:00
2018-03-29 15:00
2018-03-29 16:00
2018-03-29 17:00
2018-03-29 18:00
2018-03-29 19:00
2018-03-29 20:00
2018-03-29 21:00
2018-03-29 22:00
2018-03-29 23:00
2018-03-30
2018-03-30 01:00
2018-03-30 02:00
2018-03-30 03:00
2018-03-30 04:00
2018-03-30 05:00
2018-03-30 06:00
2018-03-30 07:00
2018-03-30 08:00
2018-03-30 09:00
2018-03-30 10:00
2018-03-30 11:00
2018-03-30 12:00
2018-03-30 13:00
2018-03-30 14:00
2018-03-30 15:00
2018-03-30 16:00
2018-03-30 17:00
2018-03-30 18:00
2018-03-30 19:00
2018-03-30 20:00
2018-03-30 21:00
2018-03-30 22:00
2018-03-30 23:00
2018-03-31
2018-03-31 01:00
2018-03-31 02:00
2018-03-31 03:00
2018-03-31 04:00
2018-03-31 05:00
2018-03-31 06:00
2018-03-31 07:00
2018-03-31 08:00
2018-03-31 09:00
2018-03-31 10:00
2018-03-31 11:00
2018-03-31 12:00
2018-03-31 13:00
2018-03-31 14:00
2018-03-31 15:00
2018-03-31 16:00
2018-03-31 17:00
2018-03-31 18:00
2018-03-31 19:00
2018-03-31 20:00
2018-03-31 21:00
2018-03-31 22:00
2018-03-31 23:00
2018-04-01
2018-04-01 01:00
2018-04-01 02:00
2018-04-01 03:00
2018-04-01 04:00
2018-04-01 05:00
2018-04-01 06:00
2018-04-01 07:00
2018-04-01 08:00
2018-04-01 09:00
2018-04-01 10:00
2018-04-01 11:00
2018-04-01 12:00
2018-04-01 13:00
2018-04-01 14:00
2018-04-01 15:00
2018-04-01 16:00
2018-04-01 17:00
2018-04-01 18:00
2018-04-01 19:00
2018-04-01 20:00
2018-04-01 21:00
2018-04-01 22:00
2018-04-01 23:00
2018-04-02
2018-04-02 01:00
2018-04-02 02:00
2018-04-02 03:00
2018-04-02 04:00
2018-04-02 05:00
2018-04-02 06:00
2018-04-02 07:00
2018-04-02 08:00
2018-04-02 09:00
2018-04-02 10:00
2018-04-02 11:00
2018-04-02 12:00
2018-04-02 13:00
2018-04-02 14:00
2018-04-02 15:00
2018-04-02 16:00
2018-04-02 17:00
2018-04-02 18:00
2018-04-02 19:00
2018-04-02 20:00
2018-04-02 21:00
2018-04-02 22:00
2018-04-02 23:00
2018-04-03
2018-04-03 01:00
2018-04-03 02:00
2018-04-03 03:00
2018-04-03 04:00
2018-04-03 05:00
2018-04-03 06:00
2018-04-03 07:00
2018-04-03 08:00
2018-04-03 09:00
2018-04-03 10:00
2018-04-03 11:00
2018-04-03 12:00
2018-04-03 13:00
2018-04-03 14:00
2018-04-03 15:00
2018-04-03 16:00
2018-04-03 17:00
2018-04-03 18:00
2018-04-03 19:00
2018-04-03 20:00
2018-04-03 21:00
2018-04-03 22:00
2018-04-03 23:00
2018-04-04
2018-04-04 01:00
2018-04-04 02:00
2018-04-04 03:00
2018-04-04 04:00
2018-04-04 05:00
2018-04-04 06:00
2018-04-04 07:00
2018-04-04 08:00
2018-04-04 09:00
2018-04-04 10:00
2018-04-04 11:00
2018-04-04 12:00
2018-04-04 13:00
2018-04-04 14:00
2018-04-04 15:00
2018-04-04 16:00
2018-04-04 17:00
2018-04-04 18:00
2018-04-04 19:00
2018-04-04 20:00
2018-04-04 21:00
2018-04-04 22:00
2018-04-04 23:00
2018-04-05
2018-04-05 01:00
2018-04-05 02:00
2018-04-05 03:00
2018-04-05 04:00
2018-04-05 05:00
2018-04-05 06:00
2018-04-05 07:00
2018-04-05 08:00
2018-04-05 09:00
2018-04-05 10:00
2018-04-05 11:00
2018-04-05 12:00
2018-04-05 13:00
2018-04-05 14:00
2018-04-05 15:00
2018-04-05 16:00
2018-04-05 17:00
2018-04-05 18:00
2018-04-05 19:00
2018-04-05 20:00
2018-04-05 21:00
2018-04-05 22:00
2018-04-05 23:00
2018-04-06
2018-04-06 01:00
2018-04-06 02:00
2018-04-06 03:00
2018-04-06 04:00
2018-04-06 05:00
2018-04-06 06:00
2018-04-06 07:00
2018-04-06 08:00
2018-04-06 09:00
2018-04-06 10:00
2018-04-06 11:00
2018-04-06 12:00
2018-04-06 13:00
2018-04-06 14:00
2018-04-06 15:00
2018-04-06 16:00
2018-04-06 17:00
2018-04-06 18:00
2018-04-06 19:00
2018-04-06 20:00
2018-04-06 21:00
2018-04-06 22:00
2018-04-06 23:00
2018-04-07
2018-04-07 01:00
2018-04-07 02:00
2018-04-07 03:00
2018-04-07 04:00
2018-04-07 05:00
2018-04-07 06:00
2018-04-07 07:00
2018-04-07 08:00
2018-04-07 09:00
2018-04-07 10:00
2018-04-07 11:00
2018-04-07 12:00
2018-04-07 13:00
2018-04-07 14:00
2018-04-07 15:00
2018-04-07 16:00
2018-04-07 17:00
2018-04-07 18:00
2018-04-07 19:00
2018-04-07 20:00
2018-04-07 21:00
2018-04-07 22:00
2018-04-07 23:00
2018-04-08
2018-04-08 01:00
2018-04-08 02:00
2018-04-08 03:00
2018-04-08 04:00
2018-04-08 05:00
2018-04-08 06:00
2018-04-08 07:00
2018-04-08 08:00
2018-04-08 09:00
2018-04-08 10:00
2018-04-08 11:00
2018-04-08 12:00
2018-04-08 13:00
2018-04-08 14:00
2018-04-08 15:00
2018-04-08 16:00
2018-04-08 17:00
2018-04-08 18:00
2018-04-08 19:00
2018-04-08 20:00
2018-04-08 21:00
2018-04-08 22:00
2018-04-08 23:00
2018-04-09
2018-04-09 01:00
2018-04-09 02:00
2018-04-09 03:00
2018-04-09 04:00
2018-04-09 05:00
2018-04-09 06:00
2018-04-09 07:00
2018-04-09 08:00
2018-04-09 09:00
2018-04-09 10:00
2018-04-09 11:00
2018-04-09 12:00
2018-04-09 13:00
2018-04-09 14:00
2018-04-09 15:00
2018-04-09 16:00
2018-04-09 17:00
2018-04-09 18:00
2018-04-09 19:00
2018-04-09 20:00
2018-04-09 21:00
2018-04-09 22:00
2018-04-09 23:00
2018-04-10
2018-04-10 01:00
2018-04-10 02:00
2018-04-10 03:00
2018-04-10 04:00
2018-04-10 05:00
2018-04-10 06:00
2018-04-10 07:00
2018-04-10 08:00
2018-04-10 09:00
2018-04-10 10:00
2018-04-10 11:00
2018-04-10 12:00
2018-04-10 13:00
2018-04-10 14:00
2018-04-10 15:00
2018-04-10 16:00
2018-04-10 17:00
2018-04-10 18:00
2018-04-10 19:00
2018-04-10 20:00
2018-04-10 21:00
2018-04-10 22:00
2018-04-10 23:00
2018-04-11
2018-04-11 01:00
2018-04-11 02:00
2018-04-11 03:00
2018-04-11 04:00
2018-04-11 05:00
2018-04-11 06:00
2018-04-11 07:00
2018-04-11 08:00
2018-04-11 09:00
2018-04-11 10:00
2018-04-11 11:00
2018-04-11 12:00
2018-04-11 13:00
2018-04-11 14:00
2018-04-11 15:00
2018-04-11 16:00
2018-04-11 17:00
2018-04-11 18:00
2018-04-11 19:00
2018-04-11 20:00
2018-04-11 21:00
2018-04-11 22:00
2018-04-11 23:00
2018-04-12
2018-04-12 01:00
2018-04-12 02:00
2018-04-12 03:00
2018-04-12 04:00
2018-04-12 05:00
2018-04-12 06:00
2018-04-12 07:00
2018-04-12 08:00
2018-04-12 09:00
2018-04-12 10:00
2018-04-12 11:00
2018-04-12 12:00
2018-04-12 13:00
2018-04-12 14:00
2018-04-12 15:00
2018-04-12 16:00
2018-04-12 17:00
2018-04-12 18:00
2018-04-12 19:00
2018-04-12 20:00
2018-04-12 21:00
2018-04-12 22:00
2018-04-12 23:00
2018-04-13
2018-04-13 01:00
2018-04-13 02:00
2018-04-13 03:00
2018-04-13 04:00
2018-04-13 05:00
2018-04-13 06:00
2018-04-13 07:00
2018-04-13 08:00
2018-04-13 09:00
2018-04-13 10:00
2018-04-13 11:00
2018-04-13 12:00
2018-04-13 13:00
2018-04-13 14:00
2018-04-13 15:00
2018-04-13 16:00
2018-04-13 17:00
2018-04-13 18:00
2018-04-13 19:00
2018-04-13 20:00
2018-04-13 21:00
2018-04-13 22:00
2018-04-13 23:00
2018-04-14
2018-04-14 01:00
2018-04-14 02:00
2018-04-14 03:00
2018-04-14 04:00
2018-04-14 05:00
2018-04-14 06:00
2018-04-14 07:00
2018-04-14 08:00
2018-04-14 09:00
2018-04-14 10:00
2018-04-14 11:00
2018-04-14 12:00
2018-04-14 13:00
2018-04-14 14:00
2018-04-14 15:00
2018-04-14 16:00
2018-04-14 17:00
2018-04-14 18:00
2018-04-14 19:00
2018-04-14 20:00
2018-04-14 21:00
2018-04-14 22:00
2018-04-14 23:00
2018-04-15
2018-04-15 01:00
2018-04-15 02:00
2018-04-15 03:00
2018-04-15 04:00
2018-04-15 05:00
2018-04-15 06:00
2018-04-15 07:00
2018-04-15 08:00
2018-04-15 09:00
2018-04-15 10:00
2018-04-15 11:00
2018-04-15 12:00
2018-04-15 13:00
2018-04-15 14:00
2018-04-15 15:00
2018-04-15 16:00
2018-04-15 17:00
2018-04-15 18:00
2018-04-15 19:00
2018-04-15 20:00
2018-04-15 21:00
2018-04-15 22:00
2018-04-15 23:00
2018-04-16
2018-04-16 01:00
2018-04-16 02:00
2018-04-16 03:00
2018-04-16 04:00
2018-04-16 05:00
2018-04-16 06:00
2018-04-16 07:00
2018-04-16 08:00
2018-04-16 09:00
2018-04-16 10:00
2018-04-16 11:00
2018-04-16 12:00
2018-04-16 13:00
2018-04-16 14:00
2018-04-16 15:00
2018-04-16 16:00
2018-04-16 17:00
2018-04-16 18:00
2018-04-16 19:00
2018-04-16 20:00
2018-04-16 21:00
2018-04-16 22:00
2018-04-16 23:00
2018-04-17
2018-04-17 01:00
2018-04-17 02:00
2018-04-17 03:00
2018-04-17 04:00
2018-04-17 05:00
2018-04-17 06:00
2018-04-17 07:00
2018-04-17 08:00
2018-04-17 09:00
2018-04-17 10:00
2018-04-17 11:00
2018-04-17 12:00
2018-04-17 13:00
2018-04-17 14:00
2018-04-17 15:00
2018-04-17 16:00
2018-04-17 17:00
2018-04-17 18:00
2018-04-17 19:00
2018-04-17 20:00
2018-04-17 21:00
2018-04-17 22:00
2018-04-17 23:00
2018-04-18
2018-04-18 01:00
2018-04-18 02:00
2018-04-18 03:00
2018-04-18 04:00
2018-04-18 05:00
2018-04-18 06:00
2018-04-18 07:00
2018-04-18 08:00
2018-04-18 09:00
2018-04-18 10:00
2018-04-18 11:00
2018-04-18 12:00
2018-04-18 13:00
2018-04-18 14:00
2018-04-18 15:00
2018-04-18 16:00
2018-04-18 17:00
2018-04-18 18:00
2018-04-18 19:00
2018-04-18 20:00
2018-04-18 21:00
2018-04-18 22:00
2018-04-18 23:00
2018-04-19
2018-04-19 01:00
2018-04-19 02:00
2018-04-19 03:00
2018-04-19 04:00
2018-04-19 05:00
2018-04-19 06:00
2018-04-19 07:00
2018-04-19 08:00
2018-04-19 09:00
2018-04-19 10:00
2018-04-19 11:00
2018-04-19 12:00
2018-04-19 13:00
2018-04-19 14:00
2018-04-19 15:00
2018-04-19 16:00
2018-04-19 17:00
2018-04-19 18:00
2018-04-19 19:00
2018-04-19 20:00
2018-04-19 21:00
2018-04-19 22:00
2018-04-19 23:00
2018-04-20
2018-04-20 01:00
2018-04-20 02:00
2018-04-20 03:00
2018-04-20 04:00
2018-04-20 05:00
2018-04-20 06:00
2018-04-20 07:00
2018-04-20 08:00
2018-04-20 09:00
2018-04-20 10:00
2018-04-20 11:00
2018-04-20 12:00
2018-04-20 13:00
2018-04-20 14:00
2018-04-20 15:00
2018-04-20 16:00
2018-04-20 17:00
2018-04-20 18:00
2018-04-20 19:00
2018-04-20 20:00
2018-04-20 21:00
2018-04-20 22:00
2018-04-20 23:00
2018-04-21
2018-04-21 01:00
2018-04-21 02:00
2018-04-21 03:00
2018-04-21 04:00
2018-04-21 05:00
2018-04-21 06:00
2018-04-21 07:00
2018-04-21 08:00
2018-04-21 09:00
2018-04-21 10:00
2018-04-21 11:00
2018-04-21 12:00
2018-04-21 13:00
2018-04-21 14:00
2018-04-21 15:00
2018-04-21 16:00
2018-04-21 17:00
2018-04-21 18:00
2018-04-21 19:00
2018-04-21 20:00
2018-04-21 21:00
2018-04-21 22:00
2018-04-21 23:00
2018-04-22
2018-04-22 01:00
2018-04-22 02:00
2018-04-22 03:00
2018-04-22 04:00
2018-04-22 05:00
2018-04-22 06:00
2018-04-22 07:00
2018-04-22 08:00
2018-04-22 09:00
2018-04-22 10:00
2018-04-22 11:00
2018-04-22 12:00
2018-04-22 13:00
2018-04-22 14:00
2018-04-22 15:00
2018-04-22 16:00
2018-04-22 17:00
2018-04-22 18:00
2018-04-22 19:00
2018-04-22 20:00
2018-04-22 21:00
2018-04-22 22:00
2018-04-22 23:00
2018-04-23
2018-04-23 01:00
2018-04-23 02:00
2018-04-23 03:00
2018-04-23 04:00
2018-04-23 05:00
2018-04-23 06:00
2018-04-23 07:00
2018-04-23 08:00
2018-04-23 09:00
2018-04-23 10:00
2018-04-23 11:00
2018-04-23 12:00
2018-04-23 13:00
2018-04-23 14:00
2018-04-23 15:00
2018-04-23 16:00
2018-04-23 17:00
2018-04-23 18:00
2018-04-23 19:00
2018-04-23 20:00
2018-04-23 21:00
2018-04-23 22:00
2018-04-23 23:00
2018-04-24
2018-04-24 01:00
2018-04-24 02:00
2018-04-24 03:00
2018-04-24 04:00
2018-04-24 05:00
2018-04-24 06:00
2018-04-24 07:00
2018-04-24 08:00
2018-04-24 09:00
2018-04-24 10:00
2018-04-24 11:00
2018-04-24 12:00
2018-04-24 13:00
2018-04-24 14:00
2018-04-24 15:00
2018-04-24 16:00
2018-04-24 17:00
2018-04-24 18:00
2018-04-24 19:00
2018-04-24 20:00
2018-04-24 21:00
2018-04-24 22:00
2018-04-24 23:00
2018-04-25
2018-04-25 01:00
2018-04-25 02:00
2018-04-25 03:00
2018-04-25 04:00
2018-04-25 05:00
2018-04-25 06:00
2018-04-25 07:00
2018-04-25 08:00
2018-04-25 09:00
2018-04-25 10:00
2018-04-25 11:00
2018-04-25 12:00
2018-04-25 13:00
2018-04-25 14:00
2018-04-25 15:00
2018-04-25 16:00
2018-04-25 17:00
2018-04-25 18:00
2018-04-25 19:00
2018-04-25 20:00
2018-04-25 21:00
2018-04-25 22:00
2018-04-25 23:00
2018-04-26
2018-04-26 01:00
2018-04-26 02:00
2018-04-26 03:00
2018-04-26 04:00
2018-04-26 05:00
2018-04-26 06:00
2018-04-26 07:00
2018-04-26 08:00
2018-04-26 09:00
2018-04-26 10:00
2018-04-26 11:00
2018-04-26 12:00
2018-04-26 13:00
2018-04-26 14:00
2018-04-26 15:00
2018-04-26 16:00
2018-04-26 17:00
2018-04-26 18:00
2018-04-26 19:00
2018-04-26 20:00
2018-04-26 21:00
2018-04-26 22:00
2018-04-26 23:00
2018-04-27
2018-04-27 01:00
2018-04-27 02:00
2018-04-27 03:00
2018-04-27 04:00
2018-04-27 05:00
2018-04-27 06:00
2018-04-27 07:00
2018-04-27 08:00
2018-04-27 09:00
2018-04-27 10:00
2018-04-27 11:00
2018-04-27 12:00
2018-04-27 13:00
2018-04-27 14:00
2018-04-27 15:00
2018-04-27 16:00
2018-04-27 17:00
2018-04-27 18:00
2018-04-27 19:00
2018-04-27 20:00
2018-04-27 21:00
2018-04-27 22:00
2018-04-27 23:00
2018-04-28
2018-04-28 01:00
2018-04-28 02:00
2018-04-28 03:00
2018-04-28 04:00
2018-04-28 05:00
2018-04-28 06:00
2018-04-28 07:00
2018-04-28 08:00
2018-04-28 09:00
2018-04-28 10:00
2018-04-28 11:00
2018-04-28 12:00
2018-04-28 13:00
2018-04-28 14:00
2018-04-28 15:00
2018-04-28 16:00
2018-04-28 17:00
2018-04-28 18:00
2018-04-28 19:00
2018-04-28 20:00
2018-04-28 21:00
2018-04-28 22:00
2018-04-28 23:00
2018-04-29
2018-04-29 01:00
2018-04-29 02:00
2018-04-29 03:00
2018-04-29 04:00
2018-04-29 05:00
2018-04-29 06:00
2018-04-29 07:00
2018-04-29 08:00
2018-04-29 09:00
2018-04-29 10:00
2018-04-29 11:00
2018-04-29 12:00
2018-04-29 13:00
2018-04-29 14:00
2018-04-29 15:00
2018-04-29 16:00
2018-04-29 17:00
2018-04-29 18:00
2018-04-29 19:00
2018-04-29 20:00
2018-04-29 21:00
2018-04-29 22:00
2018-04-29 23:00
2018-04-30
2018-04-30 01:00
2018-04-30 02:00
2018-04-30 03:00
2018-04-30 04:00
2018-04-30 05:00
2018-04-30 06:00
2018-04-30 07:00
2018-04-30 08:00
2018-04-30 09:00
2018-04-30 10:00
2018-04-30 11:00
2018-04-30 12:00
2018-04-30 13:00
2018-04-30 14:00
2018-04-30 15:00
2018-04-30 16:00
2018-04-30 17:00
2018-04-30 18:00
2018-04-30 19:00
2018-04-30 20:00
2018-04-30 21:00
2018-04-30 22:00
2018-04-30 23:00
2018-05-01
2018-05-01 01:00
2018-05-01 02:00
2018-05-01 03:00
2018-05-01 04:00
2018-05-01 05:00
2018-05-01 06:00
2018-05-01 07:00
2018-05-01 08:00
2018-05-01 09:00
2018-05-01 10:00
2018-05-01 11:00
2018-05-01 12:00
2018-05-01 13:00
2018-05-01 14:00
2018-05-01 15:00
2018-05-01 16:00
2018-05-01 17:00
2018-05-01 18:00
2018-05-01 19:00
2018-05-01 20:00
2018-05-01 21:00
2018-05-01 22:00
2018-05-01 23:00
2018-05-02
2018-05-02 01:00
2018-05-02 02:00
2018-05-02 03:00
2018-05-02 04:00
2018-05-02 05:00
2018-05-02 06:00
2018-05-02 07:00
2018-05-02 08:00
2018-05-02 09:00
2018-05-02 10:00
2018-05-02 11:00
2018-05-02 12:00
2018-05-02 13:00
2018-05-02 14:00
2018-05-02 15:00
2018-05-02 16:00
2018-05-02 17:00
2018-05-02 18:00
2018-05-02 19:00
2018-05-02 20:00
2018-05-02 21:00
2018-05-02 22:00
2018-05-02 23:00
2018-05-03
2018-05-03 01:00
2018-05-03 02:00
2018-05-03 03:00
2018-05-03 04:00
2018-05-03 05:00
2018-05-03 06:00
2018-05-03 07:00
2018-05-03 08:00
2018-05-03 09:00
2018-05-03 10:00
2018-05-03 11:00
2018-05-03 12:00
2018-05-03 13:00
2018-05-03 14:00
2018-05-03 15:00
2018-05-03 16:00
2018-05-03 17:00
2018-05-03 18:00
2018-05-03 19:00
2018-05-03 20:00
2018-05-03 21:00
2018-05-03 22:00
2018-05-03 23:00
2018-05-04
2018-05-04 01:00
2018-05-04 02:00
2018-05-04 03:00
2018-05-04 04:00
2018-05-04 05:00
2018-05-04 06:00
2018-05-04 07:00
2018-05-04 08:00
2018-05-04 09:00
2018-05-04 10:00
2018-05-04 11:00
2018-05-04 12:00
2018-05-04 13:00
2018-05-04 14:00
2018-05-04 15:00
2018-05-04 16:00
2018-05-04 17:00
2018-05-04 18:00
2018-05-04 19:00
2018-05-04 20:00
2018-05-04 21:00
2018-05-04 22:00
2018-05-04 23:00
2018-05-05
2018-05-05 01:00
2018-05-05 02:00
2018-05-05 03:00
2018-05-05 04:00
2018-05-05 05:00
2018-05-05 06:00
2018-05-05 07:00
2018-05-05 08:00
2018-05-05 09:00
2018-05-05 10:00
2018-05-05 11:00
2018-05-05 12:00
2018-05-05 13:00
2018-05-05 14:00
2018-05-05 15:00
2018-05-05 16:00
2018-05-05 17:00
2018-05-05 18:00
2018-05-05 19:00
2018-05-05 20:00
2018-05-05 21:00
2018-05-05 22:00
2018-05-05 23:00
2018-05-06
2018-05-06 01:00
2018-05-06 02:00
2018-05-06 03:00
2018-05-06 04:00
2018-05-06 05:00
2018-05-06 06:00
2018-05-06 07:00
2018-05-06 08:00
2018-05-06 09:00
2018-05-06 10:00
2018-05-06 11:00
2018-05-06 12:00
2018-05-06 13:00
2018-05-06 14:00
2018-05-06 15:00
2018-05-06 16:00
2018-05-06 17:00
2018-05-06 18:00
2018-05-06 19:00
2018-05-06 20:00
2018-05-06 21:00
2018-05-06 22:00
2018-05-06 23:00
2018-05-07
2018-05-07 01:00
2018-05-07 02:00
2018-05-07 03:00
2018-05-07 04:00
2018-05-07 05:00
2018-05-07 06:00
2018-05-07 07:00
2018-05-07 08:00
2018-05-07 09:00
2018-05-07 10:00
2018-05-07 11:00
2018-05-07 12:00
2018-05-07 13:00
2018-05-07 14:00
2018-05-07 15:00
2018-05-07 16:00
2018-05-07 17:00
2018-05-07 18:00
2018-05-07 19:00
2018-05-07 20:00
2018-05-07 21:00
2018-05-07 22:00
2018-05-07 23:00
2018-05-08
2018-05-08 01:00
2018-05-08 02:00
2018-05-08 03:00
2018-05-08 04:00
2018-05-08 05:00
2018-05-08 06:00
2018-05-08 07:00
2018-05-08 08:00
2018-05-08 09:00
2018-05-08 10:00
2018-05-08 11:00
2018-05-08 12:00
2018-05-08 13:00
2018-05-08 14:00
2018-05-08 15:00
2018-05-08 16:00
2018-05-08 17:00
2018-05-08 18:00
2018-05-08 19:00
2018-05-08 20:00
2018-05-08 21:00
2018-05-08 22:00
2018-05-08 23:00
2018-05-09
2018-05-09 01:00
2018-05-09 02:00
2018-05-09 03:00
2018-05-09 04:00
2018-05-09 05:00
2018-05-09 06:00
2018-05-09 07:00
2018-05-09 08:00
2018-05-09 09:00
2018-05-09 10:00
2018-05-09 11:00
2018-05-09 12:00
2018-05-09 13:00
2018-05-09 14:00
2018-05-09 15:00
2018-05-09 16:00
2018-05-09 17:00
2018-05-09 18:00
2018-05-09 19:00
2018-05-09 20:00
2018-05-09 21:00
2018-05-09 22:00
2018-05-09 23:00
2018-05-10
2018-05-10 01:00
2018-05-10 02:00
2018-05-10 03:00
2018-05-10 04:00
2018-05-10 05:00
2018-05-10 06:00
2018-05-10 07:00
2018-05-10 08:00
2018-05-10 09:00
2018-05-10 10:00
2018-05-10 11:00
2018-05-10 12:00
2018-05-10 13:00
2018-05-10 14:00
2018-05-10 15:00
2018-05-10 16:00
2018-05-10 17:00
2018-05-10 18:00
2018-05-10 19:00
2018-05-10 20:00
2018-05-10 21:00
2018-05-10 22:00
2018-05-10 23:00
2018-05-11
2018-05-11 01:00
2018-05-11 02:00
2018-05-11 03:00
2018-05-11 04:00
2018-05-11 05:00
2018-05-11 06:00
2018-05-11 07:00
2018-05-11 08:00
2018-05-11 09:00
2018-05-11 10:00
2018-05-11 11:00
2018-05-11 12:00
2018-05-11 13:00
2018-05-11 14:00
2018-05-11 15:00
2018-05-11 16:00
2018-05-11 17:00
2018-05-11 18:00
2018-05-11 19:00
2018-05-11 20:00
2018-05-11 21:00
2018-05-11 22:00
2018-05-11 23:00
2018-05-12
2018-05-12 01:00
2018-05-12 02:00
2018-05-12 03:00
2018-05-12 04:00
2018-05-12 05:00
2018-05-12 06:00
2018-05-12 07:00
2018-05-12 08:00
2018-05-12 09:00
2018-05-12 10:00
2018-05-12 11:00
2018-05-12 12:00
2018-05-12 13:00
2018-05-12 14:00
2018-05-12 15:00
2018-05-12 16:00
2018-05-12 17:00
2018-05-12 18:00
2018-05-12 19:00
2018-05-12 20:00
2018-05-12 21:00
2018-05-12 22:00
2018-05-12 23:00
2018-05-13
2018-05-13 01:00
2018-05-13 02:00
2018-05-13 03:00
2018-05-13 04:00
2018-05-13 05:00
2018-05-13 06:00
2018-05-13 07:00
2018-05-13 08:00
2018-05-13 09:00
2018-05-13 10:00
2018-05-13 11:00
2018-05-13 12:00
2018-05-13 13:00
2018-05-13 14:00
2018-05-13 15:00
2018-05-13 16:00
2018-05-13 17:00
2018-05-13 18:00
2018-05-13 19:00
2018-05-13 20:00
2018-05-13 21:00
2018-05-13 22:00
2018-05-13 23:00
2018-05-14
2018-05-14 01:00
2018-05-14 02:00
2018-05-14 03:00
2018-05-14 04:00
2018-05-14 05:00
2018-05-14 06:00
2018-05-14 07:00
2018-05-14 08:00
2018-05-14 09:00
2018-05-14 10:00
2018-05-14 11:00
2018-05-14 12:00
2018-05-14 13:00
2018-05-14 14:00
2018-05-14 15:00
2018-05-14 16:00
2018-05-14 17:00
2018-05-14 18:00
2018-05-14 19:00
2018-05-14 20:00
2018-05-14 21:00
2018-05-14 22:00
2018-05-14 23:00
2018-05-15
2018-05-15 01:00
2018-05-15 02:00
2018-05-15 03:00
2018-05-15 04:00
2018-05-15 05:00
2018-05-15 06:00
2018-05-15 07:00
2018-05-15 08:00
2018-05-15 09:00
2018-05-15 10:00
2018-05-15 11:00
2018-05-15 12:00
2018-05-15 13:00
2018-05-15 14:00
2018-05-15 15:00
2018-05-15 16:00
2018-05-15 17:00
2018-05-15 18:00
2018-05-15 19:00
2018-05-15 20:00
2018-05-15 21:00
2018-05-15 22:00
2018-05-15 23:00
2018-05-16
2018-05-16 01:00
2018-05-16 02:00
2018-05-16 03:00
2018-05-16 04:00
2018-05-16 05:00
2018-05-16 06:00
2018-05-16 07:00
2018-05-16 08:00
2018-05-16 09:00
2018-05-16 10:00
2018-05-16 11:00
2018-05-16 12:00
2018-05-16 13:00
2018-05-16 14:00
2018-05-16 15:00
2018-05-16 16:00
2018-05-16 17:00
2018-05-16 18:00
2018-05-16 19:00
2018-05-16 20:00
2018-05-16 21:00
2018-05-16 22:00
2018-05-16 23:00
2018-05-17
2018-05-17 01:00
2018-05-17 02:00
2018-05-17 03:00
2018-05-17 04:00
2018-05-17 05:00
2018-05-17 06:00
2018-05-17 07:00
2018-05-17 08:00
2018-05-17 09:00
2018-05-17 10:00
2018-05-17 11:00
2018-05-17 12:00
2018-05-17 13:00
2018-05-17 14:00
2018-05-17 15:00
2018-05-17 16:00
2018-05-17 17:00
2018-05-17 18:00
2018-05-17 19:00
2018-05-17 20:00
2018-05-17 21:00
2018-05-17 22:00
2018-05-17 23:00
2018-05-18
2018-05-18 01:00
2018-05-18 02:00
2018-05-18 03:00
2018-05-18 04:00
2018-05-18 05:00
2018-05-18 06:00
2018-05-18 07:00
2018-05-18 08:00
2018-05-18 09:00
2018-05-18 10:00
2018-05-18 11:00
2018-05-18 12:00
2018-05-18 13:00
2018-05-18 14:00
2018-05-18 15:00
2018-05-18 16:00
2018-05-18 17:00
2018-05-18 18:00
2018-05-18 19:00
2018-05-18 20:00
2018-05-18 21:00
2018-05-18 22:00
2018-05-18 23:00
2018-05-19
2018-05-19 01:00
2018-05-19 02:00
2018-05-19 03:00
2018-05-19 04:00
2018-05-19 05:00
2018-05-19 06:00
2018-05-19 07:00
2018-05-19 08:00
2018-05-19 09:00
2018-05-19 10:00
2018-05-19 11:00
2018-05-19 12:00
2018-05-19 13:00
2018-05-19 14:00
2018-05-19 15:00
2018-05-19 16:00
2018-05-19 17:00
2018-05-19 18:00
2018-05-19 19:00
2018-05-19 20:00
2018-05-19 21:00
2018-05-19 22:00
2018-05-19 23:00
2018-05-20
2018-05-20 01:00
2018-05-20 02:00
2018-05-20 03:00
2018-05-20 04:00
2018-05-20 05:00
2018-05-20 06:00
2018-05-20 07:00
2018-05-20 08:00
2018-05-20 09:00
2018-05-20 10:00
2018-05-20 11:00
2018-05-20 12:00
2018-05-20 13:00
2018-05-20 14:00
2018-05-20 15:00
2018-05-20 16:00
2018-05-20 17:00
2018-05-20 18:00
2018-05-20 19:00
2018-05-20 20:00
2018-05-20 21:00
2018-05-20 22:00
2018-05-20 23:00
2018-05-21
2018-05-21 01:00
2018-05-21 02:00
2018-05-21 03:00
2018-05-21 04:00
2018-05-21 05:00
2018-05-21 06:00
2018-05-21 07:00
2018-05-21 08:00
2018-05-21 09:00
2018-05-21 10:00
2018-05-21 11:00
2018-05-21 12:00
2018-05-21 13:00
2018-05-21 14:00
2018-05-21 15:00
2018-05-21 16:00
2018-05-21 17:00
2018-05-21 18:00
2018-05-21 19:00
2018-05-21 20:00
2018-05-21 21:00
2018-05-21 22:00
2018-05-21 23:00
2018-05-22
2018-05-22 01:00
2018-05-22 02:00
2018-05-22 03:00
2018-05-22 04:00
2018-05-22 05:00
2018-05-22 06:00
2018-05-22 07:00
2018-05-22 08:00
2018-05-22 09:00
2018-05-22 10:00
2018-05-22 11:00
2018-05-22 12:00
2018-05-22 13:00
2018-05-22 14:00
2018-05-22 15:00
2018-05-22 16:00
2018-05-22 17:00
2018-05-22 18:00
2018-05-22 19:00
2018-05-22 20:00
2018-05-22 21:00
2018-05-22 22:00
2018-05-22 23:00
2018-05-23
2018-05-23 01:00
2018-05-23 02:00
2018-05-23 03:00
2018-05-23 04:00
2018-05-23 05:00
2018-05-23 06:00
2018-05-23 07:00
2018-05-23 08:00
2018-05-23 09:00
2018-05-23 10:00
2018-05-23 11:00
2018-05-23 12:00
2018-05-23 13:00
2018-05-23 14:00
2018-05-23 15:00
2018-05-23 16:00
2018-05-23 17:00
2018-05-23 18:00
2018-05-23 19:00
2018-05-23 20:00
2018-05-23 21:00
2018-05-23 22:00
2018-05-23 23:00
2018-05-24
2018-05-24 01:00
2018-05-24 02:00
2018-05-24 03:00
2018-05-24 04:00
2018-05-24 05:00
2018-05-24 06:00
2018-05-24 07:00
2018-05-24 08:00
2018-05-24 09:00
2018-05-24 10:00
2018-05-24 11:00
2018-05-24 12:00
2018-05-24 13:00
2018-05-24 14:00
2018-05-24 15:00
2018-05-24 16:00
2018-05-24 17:00
2018-05-24 18:00
2018-05-24 19:00
2018-05-24 20:00
2018-05-24 21:00
2018-05-24 22:00
2018-05-24 23:00
2018-05-25
2018-05-25 01:00
2018-05-25 02:00
2018-05-25 03:00
2018-05-25 04:00
2018-05-25 05:00
2018-05-25 06:00
2018-05-25 07:00
2018-05-25 08:00
2018-05-25 09:00
2018-05-25 10:00
2018-05-25 11:00
2018-05-25 12:00
2018-05-25 13:00
2018-05-25 14:00
2018-05-25 15:00
2018-05-25 16:00
2018-05-25 17:00
2018-05-25 18:00
2018-05-25 19:00
2018-05-25 20:00
2018-05-25 21:00
2018-05-25 22:00
2018-05-25 23:00
2018-05-26
2018-05-26 01:00
2018-05-26 02:00
2018-05-26 03:00
2018-05-26 04:00
2018-05-26 05:00
2018-05-26 06:00
2018-05-26 07:00
2018-05-26 08:00
2018-05-26 09:00
2018-05-26 10:00
2018-05-26 11:00
2018-05-26 12:00
2018-05-26 13:00
2018-05-26 14:00
2018-05-26 15:00
2018-05-26 16:00
2018-05-26 17:00
2018-05-26 18:00
2018-05-26 19:00
2018-05-26 20:00
2018-05-26 21:00
2018-05-26 22:00
2018-05-26 23:00
2018-05-27
2018-05-27 01:00
2018-05-27 02:00
2018-05-27 03:00
2018-05-27 04:00
2018-05-27 05:00
2018-05-27 06:00
2018-05-27 07:00
2018-05-27 08:00
2018-05-27 09:00
2018-05-27 10:00
2018-05-27 11:00
2018-05-27 12:00
2018-05-27 13:00
2018-05-27 14:00
2018-05-27 15:00
2018-05-27 16:00
2018-05-27 17:00
2018-05-27 18:00
2018-05-27 19:00
2018-05-27 20:00
2018-05-27 21:00
2018-05-27 22:00
2018-05-27 23:00
2018-05-28
2018-05-28 01:00
2018-05-28 02:00
2018-05-28 03:00
2018-05-28 04:00
2018-05-28 05:00
2018-05-28 06:00
2018-05-28 07:00
2018-05-28 08:00
2018-05-28 09:00
2018-05-28 10:00
2018-05-28 11:00
2018-05-28 12:00
2018-05-28 13:00
2018-05-28 14:00
2018-05-28 15:00
2018-05-28 16:00
2018-05-28 17:00
2018-05-28 18:00
2018-05-28 19:00
2018-05-28 20:00
2018-05-28 21:00
2018-05-28 22:00
2018-05-28 23:00
2018-05-29
2018-05-29 01:00
2018-05-29 02:00
2018-05-29 03:00
2018-05-29 04:00
2018-05-29 05:00
2018-05-29 06:00
2018-05-29 07:00
2018-05-29 08:00
2018-05-29 09:00
2018-05-29 10:00
2018-05-29 11:00
2018-05-29 12:00
2018-05-29 13:00
2018-05-29 14:00
2018-05-29 15:00
2018-05-29 16:00
2018-05-29 17:00
2018-05-29 18:00
2018-05-29 19:00
2018-05-29 20:00
2018-05-29 21:00
2018-05-29 22:00
2018-05-29 23:00
2018-05-30
2018-05-30 01:00
2018-05-30 02:00
2018-05-30 03:00
2018-05-30 04:00
2018-05-30 05:00
2018-05-30 06:00
2018-05-30 07:00
2018-05-30 08:00
2018-05-30 09:00
2018-05-30 10:00
2018-05-30 11:00
2018-05-30 12:00
2018-05-30 13:00
2018-05-30 14:00
2018-05-30 15:00
2018-05-30 16:00
2018-05-30 17:00
2018-05-30 18:00
2018-05-30 19:00
2018-05-30 20:00
2018-05-30 21:00
2018-05-30 22:00
2018-05-30 23:00
2018-05-31
2018-05-31 01:00
2018-05-31 02:00
2018-05-31 03:00
2018-05-31 04:00
2018-05-31 05:00
2018-05-31 06:00
2018-05-31 07:00
2018-05-31 08:00
2018-05-31 09:00
2018-05-31 10:00
2018-05-31 11:00
2018-05-31 12:00
2018-05-31 13:00
2018-05-31 14:00
2018-05-31 15:00
2018-05-31 16:00
2018-05-31 17:00
2018-05-31 18:00
2018-05-31 19:00
2018-05-31 20:00
2018-05-31 21:00
2018-05-31 22:00
2018-05-31 23:00
2018-06-01
2018-06-01 01:00
2018-06-01 02:00
2018-06-01 03:00
2018-06-01 04:00
2018-06-01 05:00
2018-06-01 06:00
2018-06-01 07:00
2018-06-01 08:00
2018-06-01 09:00
2018-06-01 10:00
2018-06-01 11:00
2018-06-01 12:00
2018-06-01 13:00
2018-06-01 14:00
2018-06-01 15:00
2018-06-01 16:00
2018-06-01 17:00
2018-06-01 18:00
2018-06-01 19:00
2018-06-01 20:00
2018-06-01 21:00
2018-06-01 22:00
2018-06-01 23:00
2018-06-02
2018-06-02 01:00
2018-06-02 02:00
2018-06-02 03:00
2018-06-02 04:00
2018-06-02 05:00
2018-06-02 06:00
2018-06-02 07:00
2018-06-02 08:00
2018-06-02 09:00
2018-06-02 10:00
2018-06-02 11:00
2018-06-02 12:00
2018-06-02 13:00
2018-06-02 14:00
2018-06-02 15:00
2018-06-02 16:00
2018-06-02 17:00
2018-06-02 18:00
2018-06-02 19:00
2018-06-02 20:00
2018-06-02 21:00
2018-06-02 22:00
2018-06-02 23:00
2018-06-03
2018-06-03 01:00
2018-06-03 02:00
2018-06-03 03:00
2018-06-03 04:00
2018-06-03 05:00
2018-06-03 06:00
2018-06-03 07:00
2018-06-03 08:00
2018-06-03 09:00
2018-06-03 10:00
2018-06-03 11:00
2018-06-03 12:00
2018-06-03 13:00
2018-06-03 14:00
2018-06-03 15:00
2018-06-03 16:00
2018-06-03 17:00
2018-06-03 18:00
2018-06-03 19:00
2018-06-03 20:00
2018-06-03 21:00
2018-06-03 22:00
2018-06-03 23:00
2018-06-04
2018-06-04 01:00
2018-06-04 02:00
2018-06-04 03:00
2018-06-04 04:00
2018-06-04 05:00
2018-06-04 06:00
2018-06-04 07:00
2018-06-04 08:00
2018-06-04 09:00
2018-06-04 10:00
2018-06-04 11:00
2018-06-04 12:00
2018-06-04 13:00
2018-06-04 14:00
2018-06-04 15:00
2018-06-04 16:00
2018-06-04 17:00
2018-06-04 18:00
2018-06-04 19:00
2018-06-04 20:00
2018-06-04 21:00
2018-06-04 22:00
2018-06-04 23:00
2018-06-05
2018-06-05 01:00
2018-06-05 02:00
2018-06-05 03:00
2018-06-05 04:00
2018-06-05 05:00
2018-06-05 06:00
2018-06-05 07:00
2018-06-05 08:00
2018-06-05 09:00
2018-06-05 10:00
2018-06-05 11:00
2018-06-05 12:00
2018-06-05 13:00
2018-06-05 14:00
2018-06-05 15:00
2018-06-05 16:00
2018-06-05 17:00
2018-06-05 18:00
2018-06-05 19:00
2018-06-05 20:00
2018-06-05 21:00
2018-06-05 22:00
2018-06-05 23:00
2018-06-06
2018-06-06 01:00
2018-06-06 02:00
2018-06-06 03:00
2018-06-06 04:00
2018-06-06 05:00
2018-06-06 06:00
2018-06-06 07:00
2018-06-06 08:00
2018-06-06 09:00
2018-06-06 10:00
2018-06-06 11:00
2018-06-06 12:00
2018-06-06 13:00
2018-06-06 14:00
2018-06-06 15:00
2018-06-06 16:00
2018-06-06 17:00
2018-06-06 18:00
2018-06-06 19:00
2018-06-06 20:00
2018-06-06 21:00
2018-06-06 22:00
2018-06-06 23:00
2018-06-07
2018-06-07 01:00
2018-06-07 02:00
2018-06-07 03:00
2018-06-07 04:00
2018-06-07 05:00
2018-06-07 06:00
2018-06-07 07:00
2018-06-07 08:00
2018-06-07 09:00
2018-06-07 10:00
2018-06-07 11:00
2018-06-07 12:00
2018-06-07 13:00
2018-06-07 14:00
2018-06-07 15:00
2018-06-07 16:00
2018-06-07 17:00
2018-06-07 18:00
2018-06-07 19:00
2018-06-07 20:00
2018-06-07 21:00
2018-06-07 22:00
2018-06-07 23:00
2018-06-08
2018-06-08 01:00
2018-06-08 02:00
2018-06-08 03:00
2018-06-08 04:00
2018-06-08 05:00
2018-06-08 06:00
2018-06-08 07:00
2018-06-08 08:00
2018-06-08 09:00
2018-06-08 10:00
2018-06-08 11:00
2018-06-08 12:00
2018-06-08 13:00
2018-06-08 14:00
2018-06-08 15:00
2018-06-08 16:00
2018-06-08 17:00
2018-06-08 18:00
2018-06-08 19:00
2018-06-08 20:00
2018-06-08 21:00
2018-06-08 22:00
2018-06-08 23:00
2018-06-09
2018-06-09 01:00
2018-06-09 02:00
2018-06-09 03:00
2018-06-09 04:00
2018-06-09 05:00
2018-06-09 06:00
2018-06-09 07:00
2018-06-09 08:00
2018-06-09 09:00
2018-06-09 10:00
2018-06-09 11:00
2018-06-09 12:00
2018-06-09 13:00
2018-06-09 14:00
2018-06-09 15:00
2018-06-09 16:00
2018-06-09 17:00
2018-06-09 18:00
2018-06-09 19:00
2018-06-09 20:00
2018-06-09 21:00
2018-06-09 22:00
2018-06-09 23:00
2018-06-10
2018-06-10 01:00
2018-06-10 02:00
2018-06-10 03:00
2018-06-10 04:00
2018-06-10 05:00
2018-06-10 06:00
2018-06-10 07:00
2018-06-10 08:00
2018-06-10 09:00
2018-06-10 10:00
2018-06-10 11:00
2018-06-10 12:00
2018-06-10 13:00
2018-06-10 14:00
2018-06-10 15:00
2018-06-10 16:00
2018-06-10 17:00
2018-06-10 18:00
2018-06-10 19:00
2018-06-10 20:00
2018-06-10 21:00
2018-06-10 22:00
2018-06-10 23:00
2018-06-11
2018-06-11 01:00
2018-06-11 02:00
2018-06-11 03:00
2018-06-11 04:00
2018-06-11 05:00
2018-06-11 06:00
2018-06-11 07:00
2018-06-11 08:00
2018-06-11 09:00
2018-06-11 10:00
2018-06-11 11:00
2018-06-11 12:00
2018-06-11 13:00
2018-06-11 14:00
2018-06-11 15:00
2018-06-11 16:00
2018-06-11 17:00
2018-06-11 18:00
2018-06-11 19:00
2018-06-11 20:00
2018-06-11 21:00
2018-06-11 22:00
2018-06-11 23:00
2018-06-12
2018-06-12 01:00
2018-06-12 02:00
2018-06-12 03:00
2018-06-12 04:00
2018-06-12 05:00
2018-06-12 06:00
2018-06-12 07:00
2018-06-12 08:00
2018-06-12 09:00
2018-06-12 10:00
2018-06-12 11:00
2018-06-12 12:00
2018-06-12 13:00
2018-06-12 14:00
2018-06-12 15:00
2018-06-12 16:00
2018-06-12 17:00
2018-06-12 18:00
2018-06-12 19:00
2018-06-12 20:00
2018-06-12 21:00
2018-06-12 22:00
2018-06-12 23:00
2018-06-13
2018-06-13 01:00
2018-06-13 02:00
2018-06-13 03:00
2018-06-13 04:00
2018-06-13 05:00
2018-06-13 06:00
2018-06-13 07:00
2018-06-13 08:00
2018-06-13 09:00
2018-06-13 10:00
2018-06-13 11:00
2018-06-13 12:00
2018-06-13 13:00
2018-06-13 14:00
2018-06-13 15:00
2018-06-13 16:00
2018-06-13 17:00
2018-06-13 18:00
2018-06-13 19:00
2018-06-13 20:00
2018-06-13 21:00
2018-06-13 22:00
2018-06-13 23:00
2018-06-14
2018-06-14 01:00
2018-06-14 02:00
2018-06-14 03:00
2018-06-14 04:00
2018-06-14 05:00
2018-06-14 06:00
2018-06-14 07:00
2018-06-14 08:00
2018-06-14 09:00
2018-06-14 10:00
2018-06-14 11:00
2018-06-14 12:00
2018-06-14 13:00
2018-06-14 14:00
2018-06-14 15:00
2018-06-14 16:00
2018-06-14 17:00
2018-06-14 18:00
2018-06-14 19:00
2018-06-14 20:00
2018-06-14 21:00
2018-06-14 22:00
2018-06-14 23:00
2018-06-15
2018-06-15 01:00
2018-06-15 02:00
2018-06-15 03:00
2018-06-15 04:00
2018-06-15 05:00
2018-06-15 06:00
2018-06-15 07:00
2018-06-15 08:00
2018-06-15 09:00
2018-06-15 10:00
2018-06-15 11:00
2018-06-15 12:00
2018-06-15 13:00
2018-06-15 14:00
2018-06-15 15:00
2018-06-15 16:00
2018-06-15 17:00
2018-06-15 18:00
2018-06-15 19:00
2018-06-15 20:00
2018-06-15 21:00
2018-06-15 22:00
2018-06-15 23:00
2018-06-16
2018-06-16 01:00
2018-06-16 02:00
2018-06-16 03:00
2018-06-16 04:00
2018-06-16 05:00
2018-06-16 06:00
2018-06-16 07:00
2018-06-16 08:00
2018-06-16 09:00
2018-06-16 10:00
2018-06-16 11:00
2018-06-16 12:00
2018-06-16 13:00
2018-06-16 14:00
2018-06-16 15:00
2018-06-16 16:00
2018-06-16 17:00
2018-06-16 18:00
2018-06-16 19:00
2018-06-16 20:00
2018-06-16 21:00
2018-06-16 22:00
2018-06-16 23:00
2018-06-17
2018-06-17 01:00
2018-06-17 02:00
2018-06-17 03:00
2018-06-17 04:00
2018-06-17 05:00
2018-06-17 06:00
2018-06-17 07:00
2018-06-17 08:00
2018-06-17 09:00
2018-06-17 10:00
2018-06-17 11:00
2018-06-17 12:00
2018-06-17 13:00
2018-06-17 14:00
2018-06-17 15:00
2018-06-17 16:00
2018-06-17 17:00
2018-06-17 18:00
2018-06-17 19:00
2018-06-17 20:00
2018-06-17 21:00
2018-06-17 22:00
2018-06-17 23:00
2018-06-18
2018-06-18 01:00
2018-06-18 02:00
2018-06-18 03:00
2018-06-18 04:00
2018-06-18 05:00
2018-06-18 06:00
2018-06-18 07:00
2018-06-18 08:00
2018-06-18 09:00
2018-06-18 10:00
2018-06-18 11:00
2018-06-18 12:00
2018-06-18 13:00
2018-06-18 14:00
2018-06-18 15:00
2018-06-18 16:00
2018-06-18 17:00
2018-06-18 18:00
2018-06-18 19:00
2018-06-18 20:00
2018-06-18 21:00
2018-06-18 22:00
2018-06-18 23:00
2018-06-19
2018-06-19 01:00
2018-06-19 02:00
2018-06-19 03:00
2018-06-19 04:00
2018-06-19 05:00
2018-06-19 06:00
2018-06-19 07:00
2018-06-19 08:00
2018-06-19 09:00
2018-06-19 10:00
2018-06-19 11:00
2018-06-19 12:00
2018-06-19 13:00
2018-06-19 14:00
2018-06-19 15:00
2018-06-19 16:00
2018-06-19 17:00
2018-06-19 18:00
2018-06-19 19:00
2018-06-19 20:00
2018-06-19 21:00
2018-06-19 22:00
2018-06-19 23:00
2018-06-20
2018-06-20 01:00
2018-06-20 02:00
2018-06-20 03:00
2018-06-20 04:00
2018-06-20 05:00
2018-06-20 06:00
2018-06-20 07:00
2018-06-20 08:00
2018-06-20 09:00
2018-06-20 10:00
2018-06-20 11:00
2018-06-20 12:00
2018-06-20 13:00
2018-06-20 14:00
2018-06-20 15:00
2018-06-20 16:00
2018-06-20 17:00
2018-06-20 18:00
2018-06-20 19:00
2018-06-20 20:00
2018-06-20 21:00
2018-06-20 22:00
2018-06-20 23:00
2018-06-21
2018-06-21 01:00
2018-06-21 02:00
2018-06-21 03:00
2018-06-21 04:00
2018-06-21 05:00
2018-06-21 06:00
2018-06-21 07:00
2018-06-21 08:00
2018-06-21 09:00
2018-06-21 10:00
2018-06-21 11:00
2018-06-21 12:00
2018-06-21 13:00
2018-06-21 14:00
2018-06-21 15:00
2018-06-21 16:00
2018-06-21 17:00
2018-06-21 18:00
2018-06-21 19:00
2018-06-21 20:00
2018-06-21 21:00
2018-06-21 22:00
2018-06-21 23:00
2018-06-22
2018-06-22 01:00
2018-06-22 02:00
2018-06-22 03:00
2018-06-22 04:00
2018-06-22 05:00
2018-06-22 06:00
2018-06-22 07:00
2018-06-22 08:00
2018-06-22 09:00
2018-06-22 10:00
2018-06-22 11:00
2018-06-22 12:00
2018-06-22 13:00
2018-06-22 14:00
2018-06-22 15:00
2018-06-22 16:00
2018-06-22 17:00
2018-06-22 18:00
2018-06-22 19:00
2018-06-22 20:00
2018-06-22 21:00
2018-06-22 22:00
2018-06-22 23:00
2018-06-23
2018-06-23 01:00
2018-06-23 02:00
2018-06-23 03:00
2018-06-23 04:00
2018-06-23 05:00
2018-06-23 06:00
2018-06-23 07:00
2018-06-23 08:00
2018-06-23 09:00
2018-06-23 10:00
2018-06-23 11:00
2018-06-23 12:00
2018-06-23 13:00
2018-06-23 14:00
2018-06-23 15:00
2018-06-23 16:00
2018-06-23 17:00
2018-06-23 18:00
2018-06-23 19:00
2018-06-23 20:00
2018-06-23 21:00
2018-06-23 22:00
2018-06-23 23:00
2018-06-24
2018-06-24 01:00
2018-06-24 02:00
2018-06-24 03:00
2018-06-24 04:00
2018-06-24 05:00
2018-06-24 06:00
2018-06-24 07:00
2018-06-24 08:00
2018-06-24 09:00
2018-06-24 10:00
2018-06-24 11:00
2018-06-24 12:00
2018-06-24 13:00
2018-06-24 14:00
2018-06-24 15:00
2018-06-24 16:00
2018-06-24 17:00
2018-06-24 18:00
2018-06-24 19:00
2018-06-24 20:00
2018-06-24 21:00
2018-06-24 22:00
2018-06-24 23:00
2018-06-25
2018-06-25 01:00
2018-06-25 02:00
2018-06-25 03:00
2018-06-25 04:00
2018-06-25 05:00
2018-06-25 06:00
2018-06-25 07:00
2018-06-25 08:00
2018-06-25 09:00
2018-06-25 10:00
2018-06-25 11:00
2018-06-25 12:00
2018-06-25 13:00
2018-06-25 14:00
2018-06-25 15:00
2018-06-25 16:00
2018-06-25 17:00
2018-06-25 18:00
2018-06-25 19:00
2018-06-25 20:00
2018-06-25 21:00
2018-06-25 22:00
2018-06-25 23:00
2018-06-26
2018-06-26 01:00
2018-06-26 02:00
2018-06-26 03:00
2018-06-26 04:00
2018-06-26 05:00
2018-06-26 06:00
2018-06-26 07:00
2018-06-26 08:00
2018-06-26 09:00
2018-06-26 10:00
2018-06-26 11:00
2018-06-26 12:00
2018-06-26 13:00
2018-06-26 14:00
2018-06-26 15:00
2018-06-26 16:00
2018-06-26 17:00
2018-06-26 18:00
2018-06-26 19:00
2018-06-26 20:00
2018-06-26 21:00
2018-06-26 22:00
2018-06-26 23:00
2018-06-27
2018-06-27 01:00
2018-06-27 02:00
2018-06-27 03:00
2018-06-27 04:00
2018-06-27 05:00
2018-06-27 06:00
2018-06-27 07:00
2018-06-27 08:00
2018-06-27 09:00
2018-06-27 10:00
2018-06-27 11:00
2018-06-27 12:00
2018-06-27 13:00
2018-06-27 14:00
2018-06-27 15:00
2018-06-27 16:00
2018-06-27 17:00
2018-06-27 18:00
2018-06-27 19:00
2018-06-27 20:00
2018-06-27 21:00
2018-06-27 22:00
2018-06-27 23:00
2018-06-28
2018-06-28 01:00
2018-06-28 02:00
2018-06-28 03:00
2018-06-28 04:00
2018-06-28 05:00
2018-06-28 06:00
2018-06-28 07:00
2018-06-28 08:00
2018-06-28 09:00
2018-06-28 10:00
2018-06-28 11:00
2018-06-28 12:00
2018-06-28 13:00
2018-06-28 14:00
2018-06-28 15:00
2018-06-28 16:00
2018-06-28 17:00
2018-06-28 18:00
2018-06-28 19:00
2018-06-28 20:00
2018-06-28 21:00
2018-06-28 22:00
2018-06-28 23:00
2018-06-29
2018-06-29 01:00
2018-06-29 02:00
2018-06-29 03:00
2018-06-29 04:00
2018-06-29 05:00
2018-06-29 06:00
2018-06-29 07:00
2018-06-29 08:00
2018-06-29 09:00
2018-06-29 10:00
2018-06-29 11:00
2018-06-29 12:00
2018-06-29 13:00
2018-06-29 14:00
2018-06-29 15:00
2018-06-29 16:00
2018-06-29 17:00
2018-06-29 18:00
2018-06-29 19:00
2018-06-29 20:00
2018-06-29 21:00
2018-06-29 22:00
2018-06-29 23:00
2018-06-30
2018-06-30 01:00
2018-06-30 02:00
2018-06-30 03:00
2018-06-30 04:00
2018-06-30 05:00
2018-06-30 06:00
2018-06-30 07:00
2018-06-30 08:00
2018-06-30 09:00
2018-06-30 10:00
2018-06-30 11:00
2018-06-30 12:00
2018-06-30 13:00
2018-06-30 14:00
2018-06-30 15:00
2018-06-30 16:00
2018-06-30 17:00
2018-06-30 18:00
2018-06-30 19:00
2018-06-30 20:00
2018-06-30 21:00
2018-06-30 22:00
2018-06-30 23:00
2018-07-01
2018-07-01 01:00
2018-07-01 02:00
2018-07-01 03:00
2018-07-01 04:00
2018-07-01 05:00
2018-07-01 06:00
2018-07-01 07:00
2018-07-01 08:00
2018-07-01 09:00
2018-07-01 10:00
2018-07-01 11:00
2018-07-01 12:00
2018-07-01 13:00
2018-07-01 14:00
2018-07-01 15:00
2018-07-01 16:00
2018-07-01 17:00
2018-07-01 18:00
2018-07-01 19:00
2018-07-01 20:00
2018-07-01 21:00
2018-07-01 22:00
2018-07-01 23:00