## Introduction
Volatile Correction Model
Version 1.1
The Environmental Research Group have developed this application to allow users to correct their TEOM measurements based on nearby FDMS measurements.
Site | LCA
Start Date | 01/01/2019
End Date | 01/05/2019
This spreadsheet was created using the website | www.volatile-correction-model.info
You can also contact us via email at | vcm@erg.kcl.ac.uk
Using the correction model
1. Go to the Summary sheet and ensure details are correct | Summary Page
2. Go to the Data sheet and enter any local measurement data (e.g. FDMS purge, temperature, barometric pressure etc). Please ensure that the measurements are in the correct units, especially barometric pressure which should be in millibar (mbar). If you need help converting these units please see the help section of the VCM Web Portal. | Data Page
3. Paste in the TEOM data you would like to correct into the TEOM column on the data page. | Data Page
4. Copy the data out of the results sheet - if copying to excel then use copy, and then paste special, values | Results Page
Cell colours
Data Entry | Data Entry Needed (unless values already there)
Fixed Values | Fixed after setup on website
Calculated Values | Values will be automatically calculated
Warnings | Warning for cell

## Summary
Summary | Text | Value
0
Site Name | LCA
Organisation
Start Date | 01/01/2019
End Date | 01/05/2019
TEOM data already corrected with 1.3 factor | No
EPA Constant A |  | 3
EPA Constant B |  | 1.03
Instrument Temperature |  | 25
Instrument Pressure |  | 1013
Instrument reports to local ambient readings | No
Timescale | Hourly
Pressure Site | Camden - Euston Road (CD9)
Pressure Site Warning
Temperature Site | Lewisham - Honor Oak Park (HP1)
Temperature Site Warning
FDMS Site 1 | Bexley - Belvedere West FDMS (BQ8)
FDMS Site 1 Warning | FDMS1 Correction includes unratified data.
FDMS Site 2 | Bexley - Belvedere FDMS (BX0)
FDMS Site 2 Warning | FDMS2 Correction includes unratified data.
FDMS Site 3 | Average of remaining sites within range
FDMS Site 3 Warning | FDMS3 Correction includes unratified data.

## Data
DateTime | TEOM | Temperature | Pressure | FDMS1 | FDMS2 | FDMS3
| 0 | 0 | 0 | 0 | 0 | 0
2019-01-01 |  | 8.8635 | 1020.091 | -2.8891 | -4.1 | -2.843
2019-01-01 01:00 |  | 8.8697 | 1021.104 | 0 | -2.6 | -2.2947
2019-01-01 02:00 |  | 8.9567 | 1020.091 | -3.0884 | -2.7 | -1.8404
2019-01-01 03:00 |  | 9.0113 | 1020.091 | -2.8891 | -5 | -2.5615
2019-01-01 04:00 |  | 8.9207 | 1021.104 | -5.6787 | -2 | -2.7588
2019-01-01 05:00 |  | 8.181 | 1021.104 | -3.7858 | -1.5 | -1.9921
2019-01-01 06:00 |  | 7.474 | 1020.091 | -0.49813 | -1.4 | -1.2592
2019-01-01 07:00 |  | 7.5023 | 1020.091 | -1.2951 | 0.2 | -0.73589
2019-01-01 08:00 |  | 7.7778 | 1020.091 | -1.2951 | -5.1 | -1.7756
2019-01-01 09:00 |  | 8.1003 | 1022.117 | 0.3985 | -3.3 | -0.89351
2019-01-01 10:00 |  | 8.5817 | 1021.104 | -1.3948 | -2.1 | -1.5329
2019-01-01 11:00 |  | 9.611 | 1020.091 | -3.7858 | -3 | -1.0205
2019-01-01 12:00 |  | 10.4025 | 1020.091 | -1.6936 | 0 | -1.3635
2019-01-01 13:00 |  | 10.725 | 1021.104 | -1.3948 | 0.6 | -1.1733
2019-01-01 14:00 |  | 10.6675 | 1022.117 | -0.69738 | -0.1 | -1.3916
2019-01-01 15:00 |  | 9.9893 | 1022.117 | 0.99626 | -1.9 | -0.99192
2019-01-01 16:00 |  | 9.729 | 1022.117 | -8.0697 | -3.2 | -1.7349
2019-01-01 17:00 |  | 8.9135 | 1024.143 | -1.3948 | -0.6 | -1.6027
2019-01-01 18:00 |  | 8.4565 | 1026.169 | -4.9813 | -2.6 | -0.96532
2019-01-01 19:00 |  | 7.9707 | 1026.169 | -2.2914 | -3.8 | -1.8361
2019-01-01 20:00 |  | 7.1195 | 1025.156 | -1.8929 | -0.6 | -1.9611
2019-01-01 21:00 |  | 6.7352 | 1027.182 | 1.594 | -1.8 | -1.6672
2019-01-01 22:00 |  | 6.2465 | 1026.169 | -9.5642 | -5 | -1.299
2019-01-01 23:00 |  | 5.4832 | 1027.182 | -8.5679 | -0.4 | -0.78673
2019-01-02 |  | 5.1028 | 1027.182 | 1.3948 | 0.7 | -1.3318
2019-01-02 01:00 |  | 5.3163 | 1027.182 | 0 | -1.5 | -1.5494
2019-01-02 02:00 |  | 5.305 | 1027.182 | -2.5903 | -3.1 | -1.1535
2019-01-02 03:00 |  | 5.356 | 1025.156 | -6.675 | -4.7 | -1.9542
2019-01-02 04:00 |  | 5.2265 | 1027.182 | 2.0922 | -1.7 | -1.3166
2019-01-02 05:00 |  | 5.1562 | 1027.182 | -1.7933 | -0.6 | -1.0153
2019-01-02 06:00 |  | 4.9835 | 1030.221 | -0.99628 | -0.8 | -1.0438
2019-01-02 07:00 |  | 5.0343 | 1030.221 | -1.4944 | 0.1 | -0.36847
2019-01-02 08:00 |  | 4.8967 | 1031.234 | 0.39851 | -1.5 | 0.2331
2019-01-02 09:00 |  | 4.9595 | 1030.221 | -3.9851 | 1.2 | -0.68873
2019-01-02 10:00 |  | 5.091 | 1030.221 | -0.39851 | 0.9 | -1.2868
2019-01-02 11:00 |  | 5.4597 | 1029.208 | -4.8818 | -6.1 | -1.4686
2019-01-02 12:00 |  | 5.6768 | 1030.221 | -0.49814 | -2.5 | -1.9131
2019-01-02 13:00 |  | 5.9357 | 1030.221 | -1.4944 | -1 | -1.2648
2019-01-02 14:00 |  | 5.634 | 1032.247 | -5.3799 | -1.1 | -1.036
2019-01-02 15:00 |  | 5.7562 | 1029.208 | 2.5903 | -1.5 | -1.6744
2019-01-02 16:00 |  | 5.6182 | 1031.234 | -3.5866 | 0.3 | -1.2917
2019-01-02 17:00 |  | 5.4585 | 1030.221 | -1.8929 | -2.8 | -1.5701
2019-01-02 18:00 |  | 5.252 | 1030.221 | 2.69 | -4.8 | -1.9228
2019-01-02 19:00 |  | 5.1688 | 1029.208 | 3.5866 | 0.7 | -1.1277
2019-01-02 20:00 |  | 5.1327 | 1029.208 | -5.4796 | -2.1 | -1.9588
2019-01-02 21:00 |  | 4.9527 | 1029.208 | -3.2877 | -3.2 | -2.2921
2019-01-02 22:00 |  | 4.8805 | 1027.182 | -5.9777 | -2 | -1.7353
2019-01-02 23:00 |  | 4.7858 | 1031.234 | 1.1955 | -3.2 | -2.0767
2019-01-03 |  | 4.7328 | 1030.221 | -5.6788 | 0.5 | -1.6931
2019-01-03 01:00 |  | 4.7172 | 1030.221 | -9.5644 | -2.7 | -1.7655
2019-01-03 02:00 |  | 4.6005 | 1030.221 | -5.0811 | -1.7 | -1.2384
2019-01-03 03:00 |  | 4.4102 | 1029.208 | 0 | -2.3 | -2.3517
2019-01-03 04:00 |  | 4.461 | 1028.195 | 1.3948 | -1.7 | -2.2006
2019-01-03 05:00 |  | 4.4657 | 1030.221 | -6.177 | -1.9 | -2.7173
2019-01-03 06:00 |  | 4.4398 | 1027.182 | -5.38 | -7.3 | -1.9899
2019-01-03 07:00 |  | 4.5527 | 1031.234 | -0.29889 | -4.5 | -1.5514
2019-01-03 08:00 |  | 4.631 | 1030.221 | -5.1807 | -2.7 | -2.3464
2019-01-03 09:00 |  | 4.8418 | 1030.221 | 0 | -2.2 | -2.1778
2019-01-03 10:00 |  | 5.1605 | 1030.221 | -6.5756 | -2.8 | -1.8841
2019-01-03 11:00 |  | 5.3762 | 1031.234 | 2.0922 | -1 | -1.5032
2019-01-03 12:00 |  | 5.3885 | 1027.182 | -5.9778 | -1.4 | -1.9306
2019-01-03 13:00 |  | 5.3442 | 1030.221 | 0 | -4.7 | -1.861
2019-01-03 14:00 |  | 5.2073 | 1029.208 | -8.1697 | -4 | -1.8466
2019-01-03 15:00 |  | 5.01 | 1030.221 | -0.19926 | -1.8 | -1.4155
2019-01-03 16:00 |  | 4.8327 | 1029.208 | -2.4908 | -5.3 | -2.1496
2019-01-03 17:00 |  | 4.612 | 1029.208 | -4.8819 | -3.6 | -2.108
2019-01-03 18:00 |  | 4.4837 | 1027.182 | -1.5941 | -3.9 | -2.5849
2019-01-03 19:00 |  | 4.4458 | 1030.221 | -6.0774 | -4.3 | -2.8528
2019-01-03 20:00 |  | 4.252 | 1029.208 | -3.6863 |  | -3.5291
2019-01-03 21:00 |  | 3.0038 | 1029.208 | -3.3874 | -8.8 | -3.608
2019-01-03 22:00 |  | 2.392 | 1027.182 | -5.1808 | -5.3 | -3.6572
2019-01-03 23:00 |  | 1.841 | 1029.208 | -2.5904 | -6.5 | -4.5524
2019-01-04 |  | 1.0551 | 1030.221 | -4.8819 | 0 | -4.4112
2019-01-04 01:00 |  | 1.0047 | 1030.221 | -3.8856 | -4.6 | -4.4181
2019-01-04 02:00 |  | 1.4775 | 1029.208 | -3.786 | -5.6 | -4.024
2019-01-04 03:00 |  | 2.0505 | 1031.234 | -4.583 | -6 | -5.2888
2019-01-04 04:00 |  | 2.4352 | 1026.169 | -6.1771 | -5.2 | -5.2543
2019-01-04 05:00 |  | 2.484 | 1030.221 | -8.4686 | -8.4 | -5.6217
2019-01-04 06:00 |  | 2.2475 | 1029.208 | -7.572 | -7.7 | -5.7766
2019-01-04 07:00 |  | 2.157 | 1029.208 | -8.6679 | -9.7 | -5.5766
2019-01-04 08:00 |  | 1.8045 | 1030.221 | -9.6642 | -9.1 | -7.5121
2019-01-04 09:00 |  | 2.0995 | 1029.208 | -11.1587 | -13 | -8.832
2019-01-04 10:00 |  | 2.9165 | 1027.182 | -11.358 | -15.4 | -8.7688
2019-01-04 11:00 |  | 3.3897 | 1027.182 | -11.7565 |  | -8.6232
2019-01-04 12:00 |  | 4.1565 | 1026.169 | -12.0554 |  | -7.8731
2019-01-04 13:00 |  | 4.1102 | 1027.182 | -7.3727 | -5 | -7.2065
2019-01-04 14:00 |  | 4.0625 | 1027.182 | -3.9853 |  | -5.5426
2019-01-04 15:00 |  | 3.543 | 1027.182 | -3.1882 | -3.6 | -5.0819
2019-01-04 16:00 |  | 3.1717 | 1026.169 | -4.4834 | -4.4 | -5.5162
2019-01-04 17:00 |  | 3.6543 | 1028.195 | -6.1772 | -5.3 | -5.8825
2019-01-04 18:00 |  | 3.9992 | 1026.169 | -5.2805 | -4.3 | -5.5401
2019-01-04 19:00 |  | 3.579 | 1027.182 | -6.1772 | -6.4 | -5.8731
2019-01-04 20:00 |  | 3.4613 | 1026.169 | -7.8709 | -7.7 | -7.0937
2019-01-04 21:00 |  | 3.382 | 1025.156 | -5.3801 | -6 | -7.4036
2019-01-04 22:00 |  | 3.5162 | 1025.156 | -8.1699 | -5.5 | -6.6264
2019-01-04 23:00 |  | 4.0912 | 1026.169 | -7.5721 | -7.3 | -6.7888
2019-01-05 |  | 4.819 | 1026.169 | -7.7713 | -7.6 | -6.9822
2019-01-05 01:00 |  | 4.736 | 1026.169 | -3.2879 | -7.3 | -6.6349
2019-01-05 02:00 |  | 4.4097 | 1026.169 | -8.2695 | -6.8 | -7.062
2019-01-05 03:00 |  | 4.439 | 1024.143 | -7.871 | -8.3 | -6.6667
2019-01-05 04:00 |  | 4.569 | 1026.169 | -10.1625 | -8.1 | -6.7834
2019-01-05 05:00 |  | 4.5023 | 1025.156 | -8.6681 | -6.3 | -6.7984
2019-01-05 06:00 |  | 4.6193 | 1026.169 | -7.1736 | -7.5 | -7.2714
2019-01-05 07:00 |  | 4.57 | 1025.156 | -7.4725 | -9.2 | -6.8076
2019-01-05 08:00 |  | 4.4735 | 1024.143 | -8.4688 | -8.9 | -6.1693
2019-01-05 09:00 |  | 4.5485 | 1025.156 | -6.6754 | -8 | -6.6782
2019-01-05 10:00 |  | 4.5492 | 1026.169 | -6.6754 | -11.3 | -6.9525
2019-01-05 11:00 |  | 4.4405 | 1025.156 | -7.4725 | -10.8 | -6.5307
2019-01-05 12:00 |  | 4.3723 | 1024.143 | -6.6754 | -9.7 | -6.1106
2019-01-05 13:00 |  | 4.515 | 1026.169 | -4.5831 | -4.5 | -5.4713
2019-01-05 14:00 |  | 4.8125 | 1024.143 | -4.3839 | -4.7 | -4.3501
2019-01-05 15:00 |  | 5.1857 | 1024.143 | -5.7788 | -6.3 | -4.6417
2019-01-05 16:00 |  | 5.4413 | 1025.156 | -3.8857 | -2.9 | -4.7213
2019-01-05 17:00 |  | 5.706 | 1025.156 | -9.3656 | -3.1 | -4.8768
2019-01-05 18:00 |  | 5.643 | 1025.156 | -10.063 | -5.8 | -5.3038
2019-01-05 19:00 |  | 5.6002 | 1025.156 | -9.1663 | -6.1 | -5.2707
2019-01-05 20:00 |  | 5.77 | 1023.13 | -9.266 | -6.8 | -5.7536
2019-01-05 21:00 |  | 5.9155 | 1025.156 | -8.8674 | -6 | -5.309
2019-01-05 22:00 |  | 6.0475 | 1026.169 | -3.6865 | -4.6 | -4.7729
2019-01-05 23:00 |  | 5.9203 | 1024.143 | -3.9854 | -5 | -5.5197
2019-01-06 |  | 5.5228 | 1024.143 | -9.5649 | -3.8 | -5.14
2019-01-06 01:00 |  | 5.549 | 1024.143 | -6.277 | -1.8 | -4.5052
2019-01-06 02:00 |  | 5.6685 | 1024.143 | -7.9708 | -7.2 | -5.0769
2019-01-06 03:00 |  | 5.8185 | 1024.143 | -6.3766 | -6.7 | -5.9129
2019-01-06 04:00 |  | 5.865 | 1022.117 | -2.6901 | -7.6 | -5.4686
2019-01-06 05:00 |  | 5.8125 | 1023.13 | -6.5759 | -5.1 | -5.4233
2019-01-06 06:00 |  | 5.841 | 1022.117 | -5.0814 | -6.1 | -5.0302
2019-01-06 07:00 |  | 5.8982 | 1024.143 | -3.2879 | -3.9 | -4.3902
2019-01-06 08:00 |  | 6.0315 | 1024.143 | -3.1883 | -5.6 | -4.3847
2019-01-06 09:00 |  | 6.353 | 1024.143 | -3.1883 | -5.5 | -4.6766
2019-01-06 10:00 |  | 6.9307 | 1022.117 | -5.4799 | -3.7 | -4.9631
2019-01-06 11:00 |  | 7.881 | 1022.117 | -4.4836 | -8.4 | -5.5975
2019-01-06 12:00 |  | 8.531 | 1024.143 | -5.7788 | -4.9 | -4.7086
2019-01-06 13:00 |  | 9.1605 | 1023.13 | -2.7898 | -3.5 | -4.4596
2019-01-06 14:00 |  | 9.629 | 1024.143 | -4.2843 | -5.8 | -3.6307
2019-01-06 15:00 |  | 9.7952 | 1024.143 | -2.9891 | -3.1 | -3.5743
2019-01-06 16:00 |  | 9.592 | 1023.13 | -2.4909 | -3.5 | -3.4623
2019-01-06 17:00 |  | 9.436 | 1022.117 | -4.7825 | -3.4 | -3.6336
2019-01-06 18:00 |  | 9.3185 | 1022.117 | -1.5942 | -3.6 | -3.1419
2019-01-06 19:00 |  | 9.22 | 1024.143 | -5.6792 | -4 | -4.0558
2019-01-06 20:00 |  | 8.984 | 1024.143 | -7.7716 | -3.5 | -4.3437
2019-01-06 21:00 |  | 8.5295 | 1021.104 | -4.0851 | -4.1 | -3.6924
2019-01-06 22:00 |  | 8.413 | 1025.156 | -2.9891 | -5 | -4.2846
2019-01-06 23:00 |  | 8.2513 | 1022.117 | -6.4763 | -6.6 | -4.7112
2019-01-07 |  | 8.2438 | 1022.117 | -4.9818 | -5.4 | -4.5853
2019-01-07 01:00 |  | 8.069 | 1023.13 | -6.0778 | -7 | -3.666
2019-01-07 02:00 |  | 8.22 | 1023.13 | -4.384 | -4 | -3.6771
2019-01-07 03:00 |  | 8.3042 | 1024.143 | -5.9782 | -4.9 | -4.3945
2019-01-07 04:00 |  | 8.1025 | 1024.143 | -4.384 | -4.9 | -4.1984
2019-01-07 05:00 |  | 8.0962 | 1020.091 | -4.1847 | -6.8 | -4.0281
2019-01-07 06:00 |  | 8.4108 | 1021.104 | -6.7753 | -5.8 | -4.6588
2019-01-07 07:00 |  | 8.6442 | 1022.117 | -3.8858 | -5.2 | -3.145
2019-01-07 08:00 |  | 8.7747 | 1020.091 | -2.7898 | -4.2 | -2.9251
2019-01-07 09:00 |  | 8.798 | 1021.104 | -2.5906 | -6.1 | -2.988
2019-01-07 10:00 |  | 9.129 | 1020.091 | -4.8822 | -3.1 | -2.9658
2019-01-07 11:00 |  | 9.4868 | 1020.091 | 1.5942 | -4.2 | -3.788
2019-01-07 12:00 |  | 9.9972 | 1018.065 | -4.7826 |  | -4.1933
2019-01-07 13:00 |  | 10.1375 | 1016.039 | -2.9891 |  | -3.6111
2019-01-07 14:00 |  | 10.1525 | 1017.052 | -5.48 |  | -3.4619
2019-01-07 15:00 |  | 10.3625 | 1016.039 | -3.3877 | 2.1 | -3.6333
2019-01-07 16:00 |  | 10.695 | 1016.039 | -6.7753 | 0.4 | -3.5106
2019-01-07 17:00 |  | 10.925 | 1015.026 | -3.9855 | -0.2 | -3.8628
2019-01-07 18:00 |  | 11.1575 | 1014.013 | -3.6866 | -0.3 | -3.5494
2019-01-07 19:00 |  | 10.97 | 1015.026 | -4.683 | -0.5 | -3.606
2019-01-07 20:00 |  | 10.775 | 1015.026 | -3.6866 | -1.5 | -3.5962
2019-01-07 21:00 |  | 10.5175 | 1015.026 | -5.5797 | 0.9 | -3.8275
2019-01-07 22:00 |  | 10.34 | 1014.013 | 0.39855 | -2 | -3.3808
2019-01-07 23:00 |  | 10.083 | 1015.026 | -11.3587 | -0.7 | -6.0598
2019-01-08 |  | 8.9935 | 1014.013 | -7.7718 | -1.5 | -4.4352
2019-01-08 01:00 |  | 8.3257 | 1011.987 | -4.9819 | -0.6 | -3.7728
2019-01-08 02:00 |  | 7.8775 | 1015.026 | -2.6902 | 1.9 | -2.3529
2019-01-08 03:00 |  | 7.6902 | 1013 | -3.3877 | 0.2 | -2.2763
2019-01-08 04:00 |  | 7.4577 | 1011.987 | -3.4873 | -1.1 | -2.8616
2019-01-08 05:00 |  | 7.2707 | 1010.974 | -4.2844 | -22.5 | -2.3377
2019-01-08 06:00 |  | 7.3477 | 1010.974 | -0.99638 | -2.3 | -1.3131
2019-01-08 07:00 |  | 7.2998 | 1014.013 | 2.3913 | 2.5 | -1.1805
2019-01-08 08:00 |  | 7.1035 | 1015.026 | -3.9855 | -0.6 | -0.98982
2019-01-08 09:00 |  | 7.2313 | 1015.026 | -0.49819 | -0.9 | -1.4859
2019-01-08 10:00 |  | 7.9588 | 1015.026 | -5.0816 | -0.4 | -1.274
2019-01-08 11:00 |  | 8.5105 | 1014.013 | -5.5798 | -2.3 | -3.0203
2019-01-08 12:00 |  | 8.958 | 1014.013 | -3.7863 | -1.3 | -3.0735
2019-01-08 13:00 |  | 9.0165 | 1011.987 | -0.99639 | -0.9 | -2.6746
2019-01-08 14:00 |  | 9.0488 | 1015.026 | -2.9892 | -1.2 | -2.0331
2019-01-08 15:00 |  | 8.5505 | 1015.026 | -4.4838 | -1.3 | -2.1451
2019-01-08 16:00 |  | 7.973 | 1015.026 | 3.1885 | -1.8 | -1.405
2019-01-08 17:00 |  | 7.5633 | 1015.026 | -1.1957 | 0 | -1.1766
2019-01-08 18:00 |  | 7.132 | 1015.026 | -0.4982 | -0.8 | -1.5312
2019-01-08 19:00 |  | 6.6982 | 1015.026 | -1.6939 | -1.4 | -1.5383
2019-01-08 20:00 |  | 6.238 | 1015.026 | -3.1885 | -3.4 | -3.0027
2019-01-08 21:00 |  | 5.723 | 1015.026 | -1.8932 | -1.8 | -2.4269
2019-01-08 22:00 |  | 5.7575 | 1015.026 | -6.5762 | -2.2 | -2.699
2019-01-08 23:00 |  | 5.442 | 1016.039 | -1.6939 | -2.8 | -3.4899
2019-01-09 |  | 4.8818 | 1015.026 | -4.1849 | -3.3 | -2.6004
2019-01-09 01:00 |  | 4.6345 | 1016.039 | -2.5906 | 3.7 | -2.6809
2019-01-09 02:00 |  | 5.0315 | 1016.039 | -1.7935 | -2 | -1.7534
2019-01-09 03:00 |  | 4.883 | 1016.039 | -0.59784 | -3.9 | -1.9103
2019-01-09 04:00 |  | 4.4467 | 1015.026 | -2.1921 | 0 | -2.293
2019-01-09 05:00 |  | 4.2595 | 1015.026 | -3.3878 | -4 | -2.8506
2019-01-09 06:00 |  | 4.0912 | 1014.013 | -2.8896 | -2.4 | -2.5005
2019-01-09 07:00 |  | 3.9135 | 1014.013 | -0.69748 | 0 | -1.2036
2019-01-09 08:00 |  | 3.7988 | 1017.052 | -1.4946 | 0.2 | -0.93834
2019-01-09 09:00 |  | 3.8775 | 1017.052 | 0.39856 | -2.3 | -0.89464
2019-01-09 10:00 |  | 4.1193 | 1017.052 | -2.7899 | -4 | -1.6305
2019-01-09 11:00 |  | 4.505 | 1016.039 | -1.6939 | -3 | -1.3058
2019-01-09 12:00 |  | 5.277 | 1014.013 | -2.0925 | -4.2 | -1.7849
2019-01-09 13:00 |  | 5.5488 | 1015.026 | -2.8896 | -3.1 | -1.813
2019-01-09 14:00 |  | 5.7103 | 1018.065 | -3.0889 | -3 | -2.3011
2019-01-09 15:00 |  | 5.5133 | 1018.065 | -0.79713 | -1.5 | -0.99931
2019-01-09 16:00 |  | 5.3228 | 1016.039 | -1.2953 | -14 | -2.0646
2019-01-09 17:00 |  | 4.918 | 1015.026 | -2.2917 | -0.9 | -2.0454
2019-01-09 18:00 |  | 4.338 | 1018.065 | -3.2882 | -0.6 | -1.7992
2019-01-09 19:00 |  | 3.8382 | 1017.052 | -0.69749 | -2.1 | -1.8144
2019-01-09 20:00 |  | 3.614 | 1018.065 | -2.5907 | -2.5 | -2.1275
2019-01-09 21:00 |  | 3.3563 | 1018.065 | -3.9857 | -4.7 | -3.0707
2019-01-09 22:00 |  | 2.8992 | 1018.065 | -6.8753 | -8.1 | -3.8999
2019-01-09 23:00 |  | 2.5673 | 1016.039 | -5.7792 | -3.9 | -4.6808
2019-01-10 |  | 2.2745 | 1016.039 | -3.2882 | -3.5 | -4.5177
2019-01-10 01:00 |  | 2.1593 | 1018.065 | -5.9785 | -3.6 | -4.0611
2019-01-10 02:00 |  | 1.8918 | 1016.039 | -5.4803 | -3.9 | -4.5001
2019-01-10 03:00 |  | 1.8465 | 1017.052 | -4.9821 | -3.4 | -5.0083
2019-01-10 04:00 |  | 1.8998 | 1017.052 | -6.8753 | -5 | -5.5007
2019-01-10 05:00 |  | 1.457 | 1016.039 | -5.3807 | -5.9 | -5.4294
2019-01-10 06:00 |  | 1.0268 | 1018.065 | -4.8825 | -7 | -5.3894
2019-01-10 07:00 |  | 1.6415 | 1019.078 | -3.0889 | -6.8 | -5.5836
2019-01-10 08:00 |  | 2.304 | 1018.065 | -8.2703 | -7 | -6.091
2019-01-10 09:00 |  | 2.2418 | 1018.065 | -7.5728 | -7.6 | -6.5218
2019-01-10 10:00 |  | 2.4503 | 1018.065 | -7.9714 | -7.9 | -5.7866
2019-01-10 11:00 |  | 2.9848 | 1018.065 | -6.975 | -8.4 | -6.9526
2019-01-10 12:00 |  | 3.3438 | 1016.039 | -9.1671 | -9.3 | -7.9348
2019-01-10 13:00 |  | 4.002 | 1017.052 | -9.1671 | -9.4 | -7.4943
2019-01-10 14:00 |  | 4.43 | 1016.039 | -8.4696 | -8.4 | -6.768
2019-01-10 15:00 |  | 4.8355 | 1016.039 | -10.1636 | -7.5 | -6.3782
2019-01-10 16:00 |  | 4.9915 | 1016.039 | -6.975 | -9.1 | -6.2723
2019-01-10 17:00 |  | 4.9523 | 1018.065 | -7.4732 | -8 | -5.4696
2019-01-10 18:00 |  | 4.6867 | 1017.052 | -9.4661 | -8 | -5.8003
2019-01-10 19:00 |  | 4.8068 | 1016.039 | -1.5943 | -7.4 | -6.0511
2019-01-10 20:00 |  | 4.864 | 1017.052 | -7.9714 | -8.6 | -6.8137
2019-01-10 21:00 |  | 4.8987 | 1016.039 | -6.8754 | -7.8 | -7.586
2019-01-10 22:00 |  | 5.383 | 1016.039 | -8.5693 | -9.4 | -7.1126
2019-01-10 23:00 |  | 5.8448 | 1016.039 | -4.185 | -8.2 | -6.3844
2019-01-11 |  | 6.961 | 1016.039 | -4.484 | -7.1 | -6.7197
2019-01-11 01:00 |  | 8.129 | 1016.039 | -5.4804 | -6.9 | -5.6952
2019-01-11 02:00 |  | 7.895 | 1016.039 | -6.975 | -6.9 | -5.4847
2019-01-11 03:00 |  | 7.3193 | 1018.065 | -3.4875 | -7.7 | -5.3023
2019-01-11 04:00 |  | 6.9675 | 1015.026 | -8.1708 | -7.3 | -7.0009
2019-01-11 05:00 |  | 7.0503 | 1016.039 | -9.0676 | -8.7 | -6.8551
2019-01-11 06:00 |  | 6.9325 | 1016.039 | -6.2776 | -6.7 | -6.117
2019-01-11 07:00 |  | 6.8863 | 1016.039 | -6.8754 | -6.9 | -5.8422
2019-01-11 08:00 |  | 7.1242 | 1016.039 | -10.064 | -6.6 | -5.3721
2019-01-11 09:00 |  | 7.18 | 1018.065 | -2.5907 | -7.9 | -5.5347
2019-01-11 10:00 |  | 7.7497 | 1017.052 | -5.6797 | -7.2 | -5.5901
2019-01-11 11:00 |  | 8.1252 | 1017.052 | -7.1744 | -8.2 | -5.7755
2019-01-11 12:00 |  | 8.58 | 1018.065 | -5.7794 | -5.3 | -6.192
2019-01-11 13:00 |  | 8.7152 | 1017.052 | -7.6726 | -5.5 | -6.0631
2019-01-11 14:00 |  | 8.712 | 1017.052 | -4.7829 | -5.5 | -4.7801
2019-01-11 15:00 |  | 8.5322 | 1018.065 | -6.4769 | -7.2 | -5.3601
2019-01-11 16:00 |  | 7.9858 | 1017.052 | -6.3773 | -5.3 | -5.6784
2019-01-11 17:00 |  | 7.3853 | 1017.052 | -5.6797 | -3.9 | -5.0935
2019-01-11 18:00 |  | 7.0762 | 1018.065 | -5.5801 | -4.6 | -5.2616
2019-01-11 19:00 |  | 7.486 | 1018.065 | -6.9751 | -4.5 | -4.145
2019-01-11 20:00 |  | 7.3758 | 1016.039 | -4.6833 | -4 | -4.3471
2019-01-11 21:00 |  | 7.4813 | 1016.039 | -5.3808 | -4.7 | -4.2537
2019-01-11 22:00 |  | 7.436 | 1016.039 | -5.2812 | -4.1 | -4.4515
2019-01-11 23:00 |  | 7.3282 | 1015.026 | -4.8826 | -5 | -4.2253
2019-01-12 |  | 7.2728 | 1014.013 | -4.5837 | -4.9 | -4.4442
2019-01-12 01:00 |  | 7.3243 | 1014.013 | -5.1816 | -3.5 | -4.1047
2019-01-12 02:00 |  | 7.6152 | 1011.987 | -5.6798 | -3.8 | -3.6985
2019-01-12 03:00 |  | 7.7675 | 1011.987 | -4.9823 | -4.7 | -4.196
2019-01-12 04:00 |  | 7.8362 | 1011.987 | -5.1816 | -2.9 | -3.5548
2019-01-12 05:00 |  | 7.6783 | 1010.974 | -2.0926 | -4 | -4.1155
2019-01-12 06:00 |  | 7.8727 | 1013 | -1.7936 | -2.2 | -2.6688
2019-01-12 07:00 |  | 8.1858 | 1009.961 | -1.8933 | -2.6 | -2.9977
2019-01-12 08:00 |  | 8.386 | 1010.974 | -2.5908 | -4.1 | -2.7333
2019-01-12 09:00 |  | 8.9383 | 1008.948 | -4.8826 | -2 | -3.0648
2019-01-12 10:00 |  | 9.153 | 1007.935 | -5.2812 | -3.6 | -3.9584
2019-01-12 11:00 |  | 9.4915 | 1007.935 | -1.1958 | -3.3 | -3.0195
2019-01-12 12:00 |  | 9.6753 | 1007.935 | -3.1887 | -3.8 | -3.1213
2019-01-12 13:00 |  | 10.0887 | 1005.909 | -6.0784 | -4 | -5.1468
2019-01-12 14:00 |  | 10.2375 | 1007.935 | -6.2777 | -1 | -3.1766
2019-01-12 15:00 |  | 10.105 | 1004.896 | -6.6763 | -0.9 | -3.4561
2019-01-12 16:00 |  | 9.722 | 1005.909 | -1.2954 | -2.3 | -3.1913
2019-01-12 17:00 |  | 9.5235 | 1005.909 | -3.4876 | -1.1 | -3.2985
2019-01-12 18:00 |  | 9.47 | 1005.909 | -2.3915 | -2.9 | -2.5635
2019-01-12 19:00 |  | 9.306 | 1005.909 | -1.0961 | -3.7 | -2.0594
2019-01-12 20:00 |  | 9.061 | 1004.896 | -2.0926 | -1.7 | -1.8216
2019-01-12 21:00 |  | 9.423 | 1005.909 | -2.7901 | -1.7 | -2.4473
2019-01-12 22:00 |  | 9.7483 | 1005.909 | -1.9929 | -1.7 | -1.8186
2019-01-12 23:00 |  | 10.2725 | 1004.896 | -5.5802 | -1.9 | -2.6517
2019-01-13 |  | 10.3075 | 1002.87 | -2.4912 | -3.5 | -2.6919
2019-01-13 01:00 |  | 10.6075 | 1004.896 | -3.388 | -3.9 | -3.5911
2019-01-13 02:00 |  | 10.675 | 1004.896 | -4.0855 | -2 | -2.3962
2019-01-13 03:00 |  | 10.895 | 1002.87 | -1.8933 | -3.5 | -2.9544
2019-01-13 04:00 |  | 10.5625 | 1002.87 | -3.0891 | -2.5 | -2.9017
2019-01-13 05:00 |  | 10.21 | 1002.87 | -3.388 | -1.1 | -3.3575
2019-01-13 06:00 |  | 10.2225 | 1000.844 | -2.5908 | -0.7 | -3.329
2019-01-13 07:00 |  | 10.2975 | 1001.857 | -2.8898 | -3.2 | -3.3947
2019-01-13 08:00 |  | 10.2925 | 1000.844 | -5.1817 | -2.1 | -2.854
2019-01-13 09:00 |  | 10.2125 | 1001.857 | -5.4806 | -2.9 | -3.7888
2019-01-13 10:00 |  | 10.1325 | 999.831 | -6.776 | -2.7 | -3.233
2019-01-13 11:00 |  | 10.8675 | 999.831 | -4.1852 | -0.7 | -2.7452
2019-01-13 12:00 |  | 11.5525 | 998.818 | -2.2919 | -2.5 | -2.4852
2019-01-13 13:00 |  | 11.6725 | 998.818 | -3.687 | -4.4 | -2.479
2019-01-13 14:00 |  | 11.585 | 997.805 | -1.694 | -0.6 | -2.0861
2019-01-13 15:00 |  | 11.1175 | 996.792 | -1.0961 | -1.2 | -2.4159
2019-01-13 16:00 |  | 10.895 | 996.792 | -5.0821 | -2.2 | -2.3897
2019-01-13 17:00 |  | 10.9075 | 996.792 | -1.1958 | -0.5 | -2.5099
2019-01-13 18:00 |  | 10.9625 | 996.792 | -4.5838 | -1.7 | -2.1109
2019-01-13 19:00 |  | 11.3675 | 999.831 | -4.1852 | -0.8 | -2.1666
2019-01-13 20:00 |  | 11.29 | 1001.857 | -8.2708 | -1.1 | -3.0263
2019-01-13 21:00 |  | 10.0527 | 998.818 | -5.7796 | 0.6 | -2.3972
2019-01-13 22:00 |  | 9.6165 | 999.831 | -2.2919 | 0 | -1.5333
2019-01-13 23:00 |  | 9.505 | 1000.844 | -1.3951 | -1.8 | -1.117
2019-01-14 |  | 9.2807 | 1002.87 | -2.9895 | -1.1 | -0.94605
2019-01-14 01:00 |  | 8.7825 | 1003.883 | 0.099649 | -0.1 | -0.043167
2019-01-14 02:00 |  | 8.3607 | 1002.87 | -0.69754 | 0.2 | -0.75731
2019-01-14 03:00 |  | 8.4492 | 1001.857 | -0.29895 | 1.4 | -0.62273
2019-01-14 04:00 |  | 8.1118 | 1005.909 | -0.79719 | 0.2 | -0.35448
2019-01-14 05:00 |  | 7.9333 | 1004.896 | 0.1993 | -0.2 | -0.40834
2019-01-14 06:00 |  | 7.7852 | 1005.909 | -1.5944 | -0.1 | -0.82765
2019-01-14 07:00 |  | 7.5142 | 1003.883 | 0.29895 | 0.9 | 0.32002
2019-01-14 08:00 |  | 7.482 | 1007.935 | 2.2919 | 1.2 | 0.43003
2019-01-14 09:00 |  | 7.8083 | 1007.935 | 0.89684 | -1.6 | -0.2
2019-01-14 10:00 |  | 8.386 | 1008.948 | -2.3916 | 0.8 | 0.098065
2019-01-14 11:00 |  | 8.545 | 1007.935 | -2.1923 | -1 | -1.0306
2019-01-14 12:00 |  | 8.6535 | 1008.948 | -3.687 | -2.6 | -1.7686
2019-01-14 13:00 |  | 8.7622 | 1008.948 | -3.1888 | -1.7 | -1.6554
2019-01-14 14:00 |  | 9.037 | 1007.935 | -0.9965 | -1 | -1.4649
2019-01-14 15:00 |  | 8.9177 | 1009.961 | -2.0926 | -6.5 | -0.69609
2019-01-14 16:00 |  | 8.583 | 1009.961 | -1.5944 | -1.3 | -1.2646
2019-01-14 17:00 |  | 8.3405 | 1009.961 | -3.5874 | 0.1 | -1.8059
2019-01-14 18:00 |  | 8.309 | 1007.935 | 0.1993 | -2.9 | -2.1121
2019-01-14 19:00 |  | 8.1288 | 1007.935 | -2.0927 | -6.9 | -1.7665
2019-01-14 20:00 |  | 7.8193 | 1007.935 | -2.1923 | -2.6 | -2.6312
2019-01-14 21:00 |  | 7.1255 | 1009.961 | -6.0787 | -1 | -1.915
2019-01-14 22:00 |  | 6.4197 | 1007.935 | -2.5909 | -0.9 | -2.1033
2019-01-14 23:00 |  | 5.6063 | 1009.961 | -4.285 | -2.4 | -2.1509
2019-01-15 |  | 4.7283 | 1007.935 | -2.4913 | -1.7 | -2.1368
2019-01-15 01:00 |  | 4.1887 | 1006.922 | -3.3881 | -3.3 | -2.478
2019-01-15 02:00 |  | 3.9047 | 1006.922 | -2.292 | -2 | -2.5261
2019-01-15 03:00 |  | 3.8948 | 1008.948 | -1.4948 | -3.4 | -2.4321
2019-01-15 04:00 |  | 4.0018 | 1006.922 | -4.1853 | -3 | -2.8705
2019-01-15 05:00 |  | 4.4305 | 1008.948 | -2.9895 | -0.4 | -1.0465
2019-01-15 06:00 |  | 4.5717 | 1006.922 | -2.6906 | -2.1 | -0.86806
2019-01-15 07:00 |  | 5.3407 | 1007.935 | -0.29895 | -1.5 | -1.5264
2019-01-15 08:00 |  | 6.424 | 1006.922 | -2.0927 | -2.8 | -1.5121
2019-01-15 09:00 |  | 7.342 | 1006.922 | -5.6801 | -2.6 | -1.332
2019-01-15 10:00 |  | 8.0437 | 1006.922 | -0.79721 | -4.8 | -1.6855
2019-01-15 11:00 |  | 8.4685 | 1006.922 | -3.1888 | -1.7 | -2.2842
2019-01-15 12:00 |  | 8.9123 | 1005.909 | -0.39861 | -2.9 | -2.2975
2019-01-15 13:00 |  | 9.154 | 1003.883 | 1.0962 | -2.8 | -2.4973
2019-01-15 14:00 |  | 9.161 | 1005.909 | -1.8934 | -1.2 | -2.0732
2019-01-15 15:00 |  | 9.2487 | 1002.87 | -0.79721 | -2 | -2.2472
2019-01-15 16:00 |  | 9.0508 | 1003.883 | -3.9861 | -1.8 | -2.9767
2019-01-15 17:00 |  | 9.174 | 1002.87 | -4.4843 | -3 | -3.0782
2019-01-15 18:00 |  | 9.2945 | 1002.87 | -3.5875 | -1.3 | -2.8794
2019-01-15 19:00 |  | 9.2442 | 1002.87 | -3.5875 | -2.5 | -3.2049
2019-01-15 20:00 |  | 9.1683 | 1000.844 | -3.8864 | -1.5 | -3.235
2019-01-15 21:00 |  | 8.8145 | 1002.87 | -0.79722 | -1 | -2.245
2019-01-15 22:00 |  | 8.6777 | 1000.844 | -3.3882 | -2 | -2.9538
2019-01-15 23:00 |  | 8.631 | 999.831 | -2.7903 | -2.5 | -3.2075
2019-01-16 |  | 8.6505 | 999.831 | -0.99652 | -2.7 | -3.2633
2019-01-16 01:00 |  | 8.6035 | 998.818 | -1.993 | -2.7 | -2.9687
2019-01-16 02:00 |  | 8.5642 | 996.792 | -4.0858 | -4 | -2.347
2019-01-16 03:00 |  | 8.741 | 995.779 | -4.3847 | -3.5 | -4.037
2019-01-16 04:00 |  | 8.7387 | 995.779 | -3.2885 | -4.3 | -3.4878
2019-01-16 05:00 |  | 8.583 | 995.779 | -2.7903 | -1.9 | -3.255
2019-01-16 06:00 |  | 8.6013 | 992.74 | -1.5944 | -2.7 | -2.9117
2019-01-16 07:00 |  | 8.6435 | 991.727 | -3.3882 | -2.3 | -2.9732
2019-01-16 08:00 |  | 8.5185 | 994.766 | -3.1889 | -3 | -2.6947
2019-01-16 09:00 |  | 8.7637 | 992.74 | -1.7938 | -2.6 | -2.8087
2019-01-16 10:00 |  | 8.8842 | 990.714 | -4.1854 | -2.2 | -3.5794
2019-01-16 11:00 |  | 9.02 | 989.701 | -4.9827 | -2.6 | -4.13
2019-01-16 12:00 |  | 8.7942 | 990.714 | -6.9757 | -4.4 | -3.7422
2019-01-16 13:00 |  | 8.8313 | 989.701 | -3.9861 | -4.9 | -3.9573
2019-01-16 14:00 |  | 9.0563 | 989.701 | -3.1889 | -2.4 | -2.8005
2019-01-16 15:00 |  | 9.6207 | 989.701 | -4.883 | -2 | -2.8881
2019-01-16 16:00 |  | 6.948 | 990.714 | -8.4706 | 0.2 | -3.1613
2019-01-16 17:00 |  | 5.8158 | 989.701 | -5.2816 | -1.4 | -2.2026
2019-01-16 18:00 |  | 5.8133 | 990.714 | -3.5875 | -1.5 | -2.3129
2019-01-16 19:00 |  | 5.5767 | 991.727 | -5.2817 | -0.7 | -2.745
2019-01-16 20:00 |  | 5.1902 | 989.701 | -1.8934 | -2.1 | -2.648
2019-01-16 21:00 |  | 4.7565 | 989.701 | -4.6837 | -2.6 | -3.0412
2019-01-16 22:00 |  | 4.4173 | 989.701 | -4.1855 | -3.3 | -3.8263
2019-01-16 23:00 |  | 3.934 | 988.688 | -7.773 | -2.7 | -3.6759
2019-01-17 |  | 3.8643 | 988.688 | -3.8865 | -3.5 | -3.3337
2019-01-17 01:00 |  | 4.8915 | 990.714 | -1.7938 | -2.3 | -2.7484
2019-01-17 02:00 |  | 4.9352 | 989.701 | -0.79723 | -0.8 | -2.4342
2019-01-17 03:00 |  | 4.8075 | 989.701 | -2.9896 | -1.7 | -2.1503
2019-01-17 04:00 |  | 4.8595 | 989.701 | -3.2886 | -3.2 | -2.7562
2019-01-17 05:00 |  | 4.3995 | 992.74 | -4.2851 | -1.8 | -2.1067
2019-01-17 06:00 |  | 4.0775 | 994.766 | -0.19931 | -3.1 | -1.8476
2019-01-17 07:00 |  | 4.0857 | 995.779 | -2.1924 | -1.4 | -1.0784
2019-01-17 08:00 |  | 3.2548 | 997.805 | -4.8831 | 2.1 | -0.89921
2019-01-17 09:00 |  | 2.4665 | 998.818 | -4.0858 | -0.7 | -0.65076
2019-01-17 10:00 |  | 2.9445 | 996.792 | -0.39862 | -2.6 | -1.6653
2019-01-17 11:00 |  | 3.6605 | 999.831 | -2.0928 | -0.7 | -1.4638
2019-01-17 12:00 |  | 3.9613 | 999.831 | -0.49828 | -2.1 | -1.2134
2019-01-17 13:00 |  | 4.338 | 999.831 | -4.0859 | -0.3 | -1.7542
2019-01-17 14:00 |  | 4.6697 | 999.831 | 2.3917 | -0.1 | -0.59307
2019-01-17 15:00 |  | 4.6348 | 1002.87 | -0.99655 | 0.1 | -0.18186
2019-01-17 16:00 |  | 4.1132 | 1004.896 | 2.1924 | -0.8 | -0.22504
2019-01-17 17:00 |  | 3.6372 | 1002.87 | -0.29897 | -0.2 | -0.085206
2019-01-17 18:00 |  | 3.3687 | 1004.896 | -1.2955 | 0.2 | -0.25666
2019-01-17 19:00 |  | 3.2578 | 1004.896 | 0.19931 | -0.2 | -0.77027
2019-01-17 20:00 |  | 2.6425 | 1004.896 | -3.5876 | -1.8 | -0.92191
2019-01-17 21:00 |  | 2.2555 | 1004.896 | -0.29897 | 1 | -1.1821
2019-01-17 22:00 |  | 2.2092 | 1005.909 | -0.99656 | -1.3 | -1.3181
2019-01-17 23:00 |  | 1.6533 | 1004.896 | -4.0859 | -0.7 | -1.7635
2019-01-18 |  | 1.1658 | 1006.922 | -0.49828 | -0.6 | -1.8713
2019-01-18 01:00 |  | 0.82515 | 1006.922 | -1.4948 | -1.5 | -2.2644
2019-01-18 02:00 |  | 0.77933 | 1006.922 | -3.488 | -2.8 | -2.215
2019-01-18 03:00 |  | 0.38685 | 1006.922 | -3.189 | -2.1 | -3.3378
2019-01-18 04:00 |  | 0.011225 | 1005.909 | -5.0825 | -3.6 | -3.0488
2019-01-18 05:00 |  | -0.18772 | 1003.883 | -2.3918 | -4.9 | -3.3794
2019-01-18 06:00 |  | -0.44627 | 1004.896 | -1.1959 | -2.9 | -3.1733
2019-01-18 07:00 |  | -0.41182 | 1002.87 | -1.5945 | -2.9 | -3.1477
2019-01-18 08:00 |  | -0.41354 | 1003.883 | -3.8866 | -3.1 | -2.9912
2019-01-18 09:00 |  | 0.93322 | 1004.896 | -3.488 | -1.9 | -2.2533
2019-01-18 10:00 |  | 3.2948 | 1003.883 | -3.6873 | -3.3 | -1.8917
2019-01-18 11:00 |  | 5.164 | 1002.87 | -3.787 | -3.7 | -2.2848
2019-01-18 12:00 |  | 6.0752 | 1000.844 | -3.488 | -3.8 | -3.307
2019-01-18 13:00 |  | 6.6262 | 1000.844 | -3.5877 | -2.8 | -3.9169
2019-01-18 14:00 |  | 6.052 | 1002.87 | -4.7835 | -2.8 | -3.4744
2019-01-18 15:00 |  | 5.5912 | 999.831 | -4.7835 | -1.5 | -2.5986
2019-01-18 16:00 |  | 5.12 | 999.831 | -2.9897 | -1.8 | -2.7697
2019-01-18 17:00 |  | 4.1715 | 1000.844 | -3.6873 | -0.6 | -2.6964
2019-01-18 18:00 |  | 3.6427 | 1001.857 | -1.4949 | -4.1 | -2.3447
2019-01-18 19:00 |  | 3.597 | 999.831 | -4.3849 | -3.1 | -2.6932
2019-01-18 20:00 |  | 3.5718 | 999.831 | -2.5911 | -5.8 | -2.5105
2019-01-18 21:00 |  | 3.2905 | 999.831 | -4.1856 | -1.9 | -2.3782
2019-01-18 22:00 |  | 2.9202 | 1000.844 | -3.0894 | -2.4 | -2.7666
2019-01-18 23:00 |  | 2.741 | 999.831 | -4.1856 | -1.7 | -2.3578
2019-01-19 |  | 2.5907 | 997.805 | -0.49829 | -3.6 | -2.5008
2019-01-19 01:00 |  | 2.928 | 998.818 | -3.0894 | -2.1 | -2.8228
2019-01-19 02:00 |  | 3.0067 | 996.792 | -3.787 | -1.5 | -2.0808
2019-01-19 03:00 |  | 3.3795 | 998.818 | -2.7904 | -2.6 | -2.2183
2019-01-19 04:00 |  | 3.4857 | 995.779 | 0.19932 | -2.7 | -2.3643
2019-01-19 05:00 |  | 3.524 | 996.792 | -4.9829 | -3 | -2.3163
2019-01-19 06:00 |  | 3.466 | 995.779 | -5.8798 | -1.9 | -2.2979
2019-01-19 07:00 |  | 3.4592 | 995.779 | 0.19932 | -1.6 | -2.5129
2019-01-19 08:00 |  | 3.5532 | 995.779 | -2.2921 | -4.2 | -1.425
2019-01-19 09:00 |  | 3.78 | 995.779 | -3.5877 | -2.1 | -1.9105
2019-01-19 10:00 |  | 4.192 | 996.792 | -4.9829 | -3.3 | -2.5665
2019-01-19 11:00 |  | 5.0148 | 995.779 | -2.6908 | -3.8 | -3.094
2019-01-19 12:00 |  | 5.0755 | 995.779 | -3.8867 | -2.8 | -3.0454
2019-01-19 13:00 |  | 5.0633 | 994.766 | -3.0894 | -3.6 | -3.3217
2019-01-19 14:00 |  | 4.8465 | 995.779 | -4.9829 | -2.5 | -3.048
2019-01-19 15:00 |  | 4.7975 | 993.753 | -3.787 | -3.1 | -2.9631
2019-01-19 16:00 |  | 4.6113 | 993.753 | -3.3884 | -3.7 | -3.0126
2019-01-19 17:00 |  | 4.4443 | 995.779 | -4.7836 | -1 | -3.2995
2019-01-19 18:00 |  | 4.3187 | 996.792 | -3.9864 | -3.7 | -3.3023
2019-01-19 19:00 |  | 4.3087 | 995.779 | -3.7871 | -2.7 | -3.5396
2019-01-19 20:00 |  | 4.127 | 997.805 | -3.8867 | -2.9 | -3.7423
2019-01-19 21:00 |  | 3.6437 | 998.818 | -4.385 | -2.7 | -3.7052
2019-01-19 22:00 |  | 2.287 | 999.831 | -5.9796 | -2.8 | -3.4698
2019-01-19 23:00 |  | 1.2917 | 995.779 | -4.385 | -6.1 | -3.9647
2019-01-20 |  | 0.38517 | 999.831 | -3.3884 | -5.5 | -4.5554
2019-01-20 01:00 |  | -0.11554 | 1000.844 | -3.9864 | -3.3 | -4.1829
2019-01-20 02:00 |  | -0.68815 | 998.818 | -1.9932 | -2.1 | -4.2476
2019-01-20 03:00 |  | 0.35035 | 1000.844 | -2.9898 | -4.3 | -4.4665
2019-01-20 04:00 |  | 0.76925 | 1000.844 | -4.5844 | -5.9 | -4.9092
2019-01-20 05:00 |  | 1.0052 | 1000.844 | -5.282 | -6.4 | -4.7736
2019-01-20 06:00 |  | 1.3408 | 1002.87 | -6.5776 | -6 | -4.6539
2019-01-20 07:00 |  | 1.4143 | 1002.87 | -6.5776 | -6.9 | -4.77
2019-01-20 08:00 |  | 1.0492 | 1002.87 | -6.7769 | -4.6 | -4.6134
2019-01-20 09:00 |  | 1.627 | 1003.883 | -6.1789 | -3.9 | -5.0356
2019-01-20 10:00 |  | 2.754 | 1004.896 | -7.5742 | -7.9 | -5.3619
2019-01-20 11:00 |  | 3.9638 | 1004.896 | -7.5742 | -8.7 | -6.2874
2019-01-20 12:00 |  | 4.6772 | 1005.909 | -7.9728 | -10.5 | -6.7412
2019-01-20 13:00 |  | 5.3193 | 1003.883 | -8.6705 | -7 | -7.6155
2019-01-20 14:00 |  | 5.2767 | 1005.909 | -6.0793 | -7.5 | -6.8643
2019-01-20 15:00 |  | 4.741 | 1006.922 | -4.2854 | -7.1 | -5.8446
2019-01-20 16:00 |  | 3.7027 | 1007.935 | -4.7837 | -2.9 | -5.7691
2019-01-20 17:00 |  | 2.7652 | 1006.922 | -8.1722 | -4 | -6.3802
2019-01-20 18:00 |  | 2.0105 | 1009.961 | -5.3817 | -6.4 | -7.0151
2019-01-20 19:00 |  | 1.3742 | 1009.961 | -8.3715 | -7.6 | -7.6652
2019-01-20 20:00 |  | 0.46873 | 1008.948 | -8.1722 | -10.5 | -7.9601
2019-01-20 21:00 |  | 0.74362 | 1008.948 | -5.581 | -7.1 | -8.4716
2019-01-20 22:00 |  | 0.16609 | 1010.974 | -9.0692 | -11.4 | -9.2358
2019-01-20 23:00 |  | -1.0415 | 1010.974 | -7.6739 | -10.2 | -9.465
2019-01-21 |  | -1.464 | 1011.987 | -8.9695 | -10.8 | -9.9064
2019-01-21 01:00 |  | -1.8065 | 1009.961 | -8.0726 | -11.5 | -9.2583
2019-01-21 02:00 |  | -2.1065 | 1011.987 | -13.4543 | -11.7 | -10.052
2019-01-21 03:00 |  | -2.735 | 1010.974 | -12.0591 | -11.4 | -10.2152
2019-01-21 04:00 |  | -3.0048 | 1010.974 | -9.1689 | -10.4 | -9.2488
2019-01-21 05:00 |  | -2.1822 | 1010.974 | -8.3716 | -11.2 | -9.3663
2019-01-21 06:00 |  | -1.1484 | 1010.974 | -9.2686 | -11.3 | -9.9892
2019-01-21 07:00 |  | -0.70232 | 1010.974 | -9.8665 | -11.6 | -10.0647
2019-01-21 08:00 |  | 0.096855 | 1010.974 | -11.7601 | -12.5 | -9.4587
2019-01-21 09:00 |  | 1.841 | 1011.987 | -9.2686 | -12.6 | -9.1109
2019-01-21 10:00 |  | 3.285 | 1010.974 | -14.152 | -16 | -11.0524
2019-01-21 11:00 |  | 4.3543 | 1009.961 | -15.5473 | -17.5 | -13.4639
2019-01-21 12:00 |  | 5.5367 | 1007.935 | -14.8497 | -18.7 | -14.0461
2019-01-21 13:00 |  | 5.8723 | 1006.922 | -17.5406 |  | -14.7503
2019-01-21 14:00 |  | 5.9145 | 1006.922 | -15.2484 | -13.5 | -11.2859
2019-01-21 15:00 |  | 5.1688 | 1003.883 | -10.0659 |  | -8.8931
2019-01-21 16:00 |  | 4.1662 | 1005.909 | -6.1791 |  | -7.5978
2019-01-21 17:00 |  | 3.8055 | 1004.896 | -11.6605 | -13.5 | -9.0741
2019-01-21 18:00 |  | 3.3885 | 1003.883 | -8.7703 | -12.3 | -10.3588
2019-01-21 19:00 |  | 3.1423 | 1000.844 | -12.7568 | -13.6 | -11.3532
2019-01-21 20:00 |  | 3.9503 | 999.831 | -12.2585 | -11.2 | -9.8454
2019-01-21 21:00 |  | 4.356 | 998.818 | -7.7737 | -12.1 | -9.7715
2019-01-21 22:00 |  | 4.5207 | 997.805 | -10.8633 | -10 | -9.1665
2019-01-21 23:00 |  | 4.7572 | 994.766 | -9.5677 | -10.7 | -8.5876
2019-01-22 |  | 5.3202 | 992.74 | -9.5677 | -10.9 | -8.6803
2019-01-22 01:00 |  | 5.8762 | 990.714 | -7.6741 | -9.6 | -7.6259
2019-01-22 02:00 |  | 6.015 | 989.701 | -7.4748 | -8.9 | -7.2527
2019-01-22 03:00 |  | 5.4307 | 990.714 | -5.7805 | -7.4 | -6.5514
2019-01-22 04:00 |  | 4.7678 | 990.714 | -4.8835 | -5.5 | -5.299
2019-01-22 05:00 |  | 4.012 | 990.714 | -5.1825 | -4.3 | -4.4473
2019-01-22 06:00 |  | 3.1397 | 990.714 | -5.2822 | -3.3 | -4.0665
2019-01-22 07:00 |  | 2.2597 | 989.701 | -5.5812 | -1.4 | -3.885
2019-01-22 08:00 |  | 1.916 | 990.714 | -3.0896 | -3.6 | -3.2883
2019-01-22 09:00 |  | 2.6747 | 989.701 | -5.6808 | -2.7 | -2.5313
2019-01-22 10:00 |  | 3.7425 | 990.714 | -3.6876 | -3.4 | -2.7178
2019-01-22 11:00 |  | 4.5468 | 989.701 | -5.8802 | -4.8 | -3.7135
2019-01-22 12:00 |  | 5.511 | 987.675 | -6.5778 | -5.5 | -4.8316
2019-01-22 13:00 |  | 6.0408 | 987.675 |  |  | -5.1236
2019-01-22 14:00 |  | 5.4703 | 987.675 | -7.0762 | -4.4 | -3.8547
2019-01-22 15:00 |  | 4.4633 | 986.662 | -1.3953 | -2.8 | -2.8655
2019-01-22 16:00 |  | 1.8233 | 985.649 | -1.5946 |  | -3.1442
2019-01-22 17:00 |  | 1.633 | 986.662 | -1.8936 | 0 | -3.225
2019-01-22 18:00 |  | 1.3336 | 986.662 | -1.6943 | -4.4 | -4.4433
2019-01-22 19:00 |  | 0.63787 | 984.636 | -4.4849 | -3.1 | -4.0908
2019-01-22 20:00 |  | 0.93427 | 985.649 | 0.29899 | -4.1 | -4.0441
2019-01-22 21:00 |  | 1.3325 | 984.636 | -2.8903 | -4.4 | -3.8426
2019-01-22 22:00 |  | 1.513 | 984.636 | -5.8802 | -3.1 | -4.9817
2019-01-22 23:00 |  | 1.269 | 983.623 | -4.7839 | -4.7 | -5.1959
2019-01-23 |  | 1.1835 | 984.636 | -5.8802 | -4.8 | -4.5065
2019-01-23 01:00 |  | 1.1235 | 983.623 | -5.6809 | -6.1 | -4.2081
2019-01-23 02:00 |  | 1.162 | 983.623 | -3.1893 | -3 | -4.377
2019-01-23 03:00 |  | 0.8348 | 984.636 | -1.196 | -4.2 | -4.5545
2019-01-23 04:00 |  | 0.59672 | 985.649 | -4.4849 | -3.1 | -2.7106
2019-01-23 05:00 |  | 0.6114 | 985.649 | -5.1826 | -4.1 | -3.1513
2019-01-23 06:00 |  | 1.0748 | 985.649 | 0.89699 | -3.7 | -2.6698
2019-01-23 07:00 |  | 1.3228 | 987.675 | -3.588 | -3.1 | -2.9332
2019-01-23 08:00 |  | 1.5265 | 988.688 | -5.1826 | -4.2 | -3.4059
2019-01-23 09:00 |  | 1.5993 | 986.662 | -4.3853 | -7.7 | -3.4844
2019-01-23 10:00 |  | 1.7072 | 989.701 | 0.299 | -5.3 | -3.3581
2019-01-23 11:00 |  | 1.565 | 989.701 | -5.98 | -5.4 | -3.3799
2019-01-23 12:00 |  | 1.6207 | 989.701 | -5.5813 | -4 | -4.032
2019-01-23 13:00 |  | 1.873 | 990.714 | -4.2856 | -6.5 | -3.6635
2019-01-23 14:00 |  | 1.8337 | 992.74 | -5.7806 | -3.3 | -3.3752
2019-01-23 15:00 |  | 1.7835 | 992.74 | -3.3886 | -4.5 | -2.9263
2019-01-23 16:00 |  | 1.8582 | 992.74 | -2.99 | -7 | -3.3076
2019-01-23 17:00 |  | 1.2268 | 992.74 | -3.887 | -26.5 | -4.0198
2019-01-23 18:00 |  | 1.3308 | 993.753 | -5.1827 | -3.8 | -3.9319
2019-01-23 19:00 |  | 1.7888 | 992.74 | -5.98 | -4.7 | -4.278
2019-01-23 20:00 |  | 1.888 | 994.766 | -5.382 | -5.2 | -4.3587
2019-01-23 21:00 |  | 1.6185 | 994.766 | -3.588 |  | -4.196
2019-01-23 22:00 |  | 0.63825 | 995.779 | -5.98 | -6 | -5.3631
2019-01-23 23:00 |  | 0.050265 | 996.792 | -3.887 | -4.6 | -4.6474
2019-01-24 |  | -0.1743 | 996.792 | -9.568 | -5.1 | -4.6143
2019-01-24 01:00 |  | -0.42068 | 996.792 | -3.6877 | -5.7 | -6.0355
2019-01-24 02:00 |  | -1.0877 | 995.779 | -7.176 |  | -5.7021
2019-01-24 03:00 |  | -1.1178 | 995.779 | -7.8737 | -7.2 | -5.9575
2019-01-24 04:00 |  | -0.8634 | 995.779 | -4.5847 | -7.9 | -6.499
2019-01-24 05:00 |  | -0.50165 | 995.779 | -5.2824 | -5.8 | -6.1597
2019-01-24 06:00 |  | -0.58185 | 998.818 | -6.7774 | -7 | -6.0637
2019-01-24 07:00 |  | -0.50545 | 996.792 | -9.1694 | -6.9 | -7.1443
2019-01-24 08:00 |  | -0.05509 | 997.805 | -8.9701 |  | -6.2052
2019-01-24 09:00 |  | 1.7265 | 996.792 | -9.9668 | -1.5 | -6.0777
2019-01-24 10:00 |  | 2.2185 | 999.831 |  | -3 | -5.4127
2019-01-24 11:00 |  | 2.021 | 997.805 |  | -4.4 | -5.8599
2019-01-24 12:00 |  | 2.5495 | 996.792 | -3.0897 | -4.7 | -6.273
2019-01-24 13:00 |  | 2.961 | 998.818 | -9.5679 | -4.2 | -6.6607
2019-01-24 14:00 |  | 3.4358 | 998.818 | -7.0762 | -5 | -4.3787
2019-01-24 15:00 |  | 3.868 | 999.831 | -9.4679 | -5.9 | -6.1387
2019-01-24 16:00 |  | 3.6343 | 999.831 | -5.581 | -4.8 | -6.0801
2019-01-24 17:00 |  | 3.614 | 999.831 | -6.3782 | -5.3 | -6.1649
2019-01-24 18:00 |  | 3.967 | 998.818 | -7.7733 | -5.4 | -5.2569
2019-01-24 19:00 |  | 4.155 | 1000.844 | -8.1718 | -6.4 | -6.9802
2019-01-24 20:00 |  | 4.2032 | 1000.844 | -5.7799 | -6.4 | -6.0634
2019-01-24 21:00 |  | 4.093 | 999.831 | -6.876 | -6.3 | -7.5598
2019-01-24 22:00 |  | 4.1288 | 1001.857 | -6.9755 | -7.8 | -6.9305
2019-01-24 23:00 |  | 3.645 | 1002.87 | -9.1677 | -9.4 | -7.9714
2019-01-25 |  | 2.5528 | 1002.87 | -10.9612 | -11.4 | -8.4281
2019-01-25 01:00 |  | 1.881 | 1002.87 | -7.1745 | -10.4 | -7.1922
2019-01-25 02:00 |  | 1.9737 | 1000.844 | -8.0711 | -10.4 | -8.4391
2019-01-25 03:00 |  | 1.9075 | 1000.844 | -10.0638 | -10 | -7.7674
2019-01-25 04:00 |  | 2.4882 | 999.831 | -9.4658 | -11 | -8.5583
2019-01-25 05:00 |  | 3.3115 | 999.831 | -7.7718 | -11.4 | -7.3075
2019-01-25 06:00 |  | 3.6582 | 999.831 | -8.9673 | -10.7 | -8.2618
2019-01-25 07:00 |  | 4.4778 | 998.818 | -5.9781 | -6.9 | -6.8094
2019-01-25 08:00 |  | 5.596 | 1000.844 | -2.5905 | -7.2 | -6.1241
2019-01-25 09:00 |  | 6.2038 | 1000.844 | -3.0886 | -6.3 | -5.7626
2019-01-25 10:00 |  | 7.1375 | 1000.844 | -0.29889 | -5.9 | -5.771
2019-01-25 11:00 |  | 8.302 | 1000.844 | -4.1844 | -6.3 | -5.8047
2019-01-25 12:00 |  | 9.834 | 999.831 | -6.8742 | -6 | -5.5928
2019-01-25 13:00 |  | 11.2975 | 999.831 | -7.173 | -3.8 | -5.8555
2019-01-25 14:00 |  | 11.6725 | 999.831 | -4.5827 | -4.3 | -5.0679
2019-01-25 15:00 |  | 11.64 | 999.831 | -3.7856 | -5.4 | -4.1419
2019-01-25 16:00 |  | 11.0975 | 1000.844 | -7.3719 | -2.5 | -4.2036
2019-01-25 17:00 |  | 10.7625 | 1000.844 | -3.8851 | -2.5 | -3.8904
2019-01-25 18:00 |  | 10.1323 | 999.831 | -5.3793 | -2 | -4.0384
2019-01-25 19:00 |  | 9.4403 | 999.831 | -3.1877 | -2.8 | -4.1632
2019-01-25 20:00 |  | 9 | 999.831 | -4.7814 | -3.4 | -4.0107
2019-01-25 21:00 |  | 8.4102 | 999.831 | -3.6856 | -2.8 | -3.6104
2019-01-25 22:00 |  | 7.8543 | 1001.857 | -3.4863 | -2.9 | -4.1969
2019-01-25 23:00 |  | 7.263 | 999.831 | -7.869 | -3.2 | -4.4855
2019-01-26 |  | 6.9512 | 996.792 | -7.072 | -3.5 | -4.3087
2019-01-26 01:00 |  | 6.813 | 998.818 | -0.79684 | -4.9 | -4.1055
2019-01-26 02:00 |  | 6.9315 | 999.831 | -5.2789 | -5.6 | -4.7451
2019-01-26 03:00 |  | 7.6335 | 997.805 | -5.4781 | -5.8 | -5.0631
2019-01-26 04:00 |  | 7.9415 | 995.779 | -5.1792 | -6 | -5.3392
2019-01-26 05:00 |  | 7.949 | 994.766 | -4.8803 | -4.7 | -4.7524
2019-01-26 06:00 |  | 7.761 | 995.779 | -11.8519 | -4.5 | -4.6784
2019-01-26 07:00 |  | 7.8762 | 993.753 | -2.8882 | -3.4 | -4.2911
2019-01-26 08:00 |  | 7.8815 | 993.753 | -3.3861 | -3.9 | -3.7711
2019-01-26 09:00 |  | 8.2105 | 994.766 | -1.9918 | -3.3 | -3.8824
2019-01-26 10:00 |  | 8.6875 | 992.74 | -2.2905 | -3.8 | -3.1825
2019-01-26 11:00 |  | 9.211 | 991.727 | -4.581 | -5.3 | -4.6033
2019-01-26 12:00 |  | 9.703 | 987.675 | -7.9669 | -3.8 | -4.9218
2019-01-26 13:00 |  | 10.31 | 987.675 | -6.5725 | -5.5 | -5.3407
2019-01-26 14:00 |  | 10.135 | 985.649 | -4.9791 | -5.8 | -4.6012
2019-01-26 15:00 |  | 10.0843 | 984.636 | -5.9748 | -6.8 | -5.285
2019-01-26 16:00 |  | 9.4138 | 979.571 | -6.5722 | -3.8 | -5.3545
2019-01-26 17:00 |  | 9.0478 | 979.571 | -4.481 | -5.2 | -4.8633
2019-01-26 18:00 |  | 8.9042 | 978.558 | -5.4766 | -5.9 | -5.3044
2019-01-26 19:00 |  | 8.9123 | 977.545 | -6.8706 | -4.5 | -5.6827
2019-01-26 20:00 |  | 8.9395 | 976.532 | -5.4765 | -3.8 | -5.2246
2019-01-26 21:00 |  | 8.5385 | 975.519 | -6.3725 | -3.3 | -5.2706
2019-01-26 22:00 |  | 8.528 | 974.506 | -4.5802 | -3.6 | -4.3498
2019-01-26 23:00 |  | 8.4965 | 973.493 | -2.987 | -3.9 | -3.6373
2019-01-27 |  | 8.3543 | 971.467 | -2.8874 | -2.3 | -3.3966
2019-01-27 01:00 |  | 8.0555 | 971.467 | -4.3808 | -2.7 | -3.0587
2019-01-27 02:00 |  | 7.5365 | 972.48 | -1.8917 | -2.4 | -2.5528
2019-01-27 03:00 |  | 7.4375 | 971.467 | -2.6881 | -1.9 | -2.2304
2019-01-27 04:00 |  | 6.941 | 972.48 | -3.2854 | -0.5 | -1.716
2019-01-27 05:00 |  | 6.2668 | 973.493 | -5.7743 | -1 | -0.8748
2019-01-27 06:00 |  | 5.8357 | 975.519 | -1.3938 | 2.3 | 0.11064
2019-01-27 07:00 |  | 4.257 | 976.532 |  | 1.7 | -1.8214
2019-01-27 08:00 |  | 3.8832 | 978.558 | 0 | -0.6 | -1.3796
2019-01-27 09:00 |  | 4.5995 | 978.558 | -2.7874 | 0.1 | -1.4629
2019-01-27 10:00 |  | 5.323 | 979.571 | 1.8914 | 0.2 | -0.074573
2019-01-27 11:00 |  | 6.109 | 979.571 | -4.7782 | -1.3 | -0.9835
2019-01-27 12:00 |  | 6.4885 | 981.597 | 0.29863 | -2.4 | -1.5605
2019-01-27 13:00 |  | 5.5708 | 979.571 | 3.484 | -0.4 | -0.90344
2019-01-27 14:00 |  | 4.9117 | 981.597 | -2.5881 | 0 | -1.3444
2019-01-27 15:00 |  | 5.336 | 980.584 | -2.6876 | -1 | -0.92024
2019-01-27 16:00 |  | 5.9015 | 981.597 | -2.7871 | -0.4 | -2.8648
2019-01-27 17:00 |  | 5.7272 | 980.584 | -2.1898 | 0.6 | -1.6665
2019-01-27 18:00 |  | 5.6433 | 981.597 | -4.1804 | -0.6 | -1.5049
2019-01-27 19:00 |  | 5.429 | 983.623 | -1.5925 | -1.6 | -1.3793
2019-01-27 20:00 |  | 5.0047 | 984.636 | -0.99531 | -1.3 | -1.0332
2019-01-27 21:00 |  | 4.594 | 984.636 | 0 | -1.2 | -1.0595
2019-01-27 22:00 |  | 4.1478 | 984.636 | 0.39811 | -0.3 | -0.97191
2019-01-27 23:00 |  | 3.7165 | 985.649 | 0.29858 | -0.2 | -0.078044
2019-01-28 |  | 3.496 | 985.649 | -0.3981 | 0.1 | -0.70088
2019-01-28 01:00 |  | 3.383 | 986.662 | -2.09 | -1.4 | -1.0569
2019-01-28 02:00 |  | 3.303 | 986.662 | -0.79617 | 0.3 | -0.19626
2019-01-28 03:00 |  | 2.8115 | 988.688 | -2.2889 | -0.4 | -0.45611
2019-01-28 04:00 |  | 2.333 | 987.675 | -0.5971 | -1.4 | -0.581
2019-01-28 05:00 |  | 2.2117 | 988.688 | -1.4927 | -0.6 | -1.0788
2019-01-28 06:00 |  | 2.1968 | 989.701 | 0.89563 | -0.8 | -0.58727
2019-01-28 07:00 |  | 1.929 | 989.701 | -0.89561 | -0.8 | -0.32791
2019-01-28 08:00 |  | 2.109 | 991.727 | -0.099511 | 1.1 | -0.052267
2019-01-28 09:00 |  | 2.8345 | 991.727 | 0.69656 | 1 | 0.32658
2019-01-28 10:00 |  | 3.7003 | 990.714 | 1.3931 | -0.5 | 1.2681
2019-01-28 11:00 |  | 4.469 | 993.753 | -0.89555 | 1.3 | -0.084598
2019-01-28 12:00 |  | 5.0377 | 992.74 | -3.2836 | -1.5 | -0.94167
2019-01-28 13:00 |  | 5.4947 | 994.766 | -3.3831 | -2.2 | -2.3895
2019-01-28 14:00 |  | 5.4897 | 995.779 | -2.6865 | -1.8 | -2.4405
2019-01-28 15:00 |  | 5.1872 | 994.766 | -1.791 | -0.3 | -2.5059
2019-01-28 16:00 |  | 4.396 | 994.766 | -0.79598 | 0.4 | -0.88536
2019-01-28 17:00 |  | 3.8647 | 996.792 | -2.2884 | -1.3 | -0.86728
2019-01-28 18:00 |  | 3.112 | 995.779 | -3.0843 | -1.3 | -1.1102
2019-01-28 19:00 |  | 2.3748 | 995.779 | -5.671 | -1.3 | -0.46162
2019-01-28 20:00 |  | 1.4167 | 996.792 | 0 | 1.4 | -1.2579
2019-01-28 21:00 |  | 0.9665 | 996.792 | -4.5765 | -1.7 | -2.2401
2019-01-28 22:00 |  | 0.54553 | 995.779 | 0.69641 | -3 | -3.0013
2019-01-28 23:00 |  | -0.37112 | 995.779 | -3.482 | -1.8 | -3.2503
2019-01-29 |  | -0.35935 | 995.779 | -1.5917 | -3.4 | -2.7786
2019-01-29 01:00 |  | 0.9098 | 994.766 | -3.1834 | -2.7 | -3.0796
2019-01-29 02:00 |  | 0.95903 | 993.753 | -6.1677 | -2 | -3.3306
2019-01-29 03:00 |  | 1.4694 | 993.753 | -2.7854 | -2.8 | -3.6803
2019-01-29 04:00 |  | 2.3465 | 991.727 | -2.9843 | -3.4 | -4.0787
2019-01-29 05:00 |  | 2.3258 | 991.727 | -2.8848 | -3.1 | -4.0608
2019-01-29 06:00 |  | 2.4888 | 989.701 | -1.4921 | -4 | -3.274
2019-01-29 07:00 |  | 1.9875 | 990.714 | -6.963 | -3.4 | -3.4454
2019-01-29 08:00 |  | 1.9195 | 989.701 | -5.3714 | -3.4 | -3.9363
2019-01-29 09:00 |  | 2.8302 | 989.701 | -3.2824 | -3.5 | -3.2895
2019-01-29 10:00 |  | 4.261 | 985.649 | -6.6642 | -4.9 | -3.4738
2019-01-29 11:00 |  | 5.7268 | 985.649 | -4.8738 | -4.1 | -4.7027
2019-01-29 12:00 |  | 5.9965 | 984.636 | -4.3764 | -4.5 | -6.254
2019-01-29 13:00 |  | 6.286 | 980.584 | -3.0833 | -4.5 | -2.2663
2019-01-29 14:00 |  | 5.7553 | 982.61 | -2.2876 | -2.8 | -3.2737
2019-01-29 15:00 |  | 5.2542 | 980.584 | -2.9837 | -4.3 | -4.0372
2019-01-29 16:00 |  | 4.522 | 980.584 | -3.0831 | -1.7 | -3.1391
2019-01-29 17:00 |  | 4.1275 | 979.571 | -3.0831 | -2.7 | -2.6033
2019-01-29 18:00 |  | 4.0115 | 978.558 | -1.8896 | -4.4 | -2.87
2019-01-29 19:00 |  | 3.5968 | 978.558 | -0.69616 | -3.4 | -2.7309
2019-01-29 20:00 |  | 1.425 | 977.545 | -3.7791 | -2.4 | -4.2057
2019-01-29 21:00 |  | 0.97485 | 980.584 | -2.884 | -2.3 | -2.7622
2019-01-29 22:00 |  | 1.629 | 979.571 | -2.4861 | -2.6 | -2.4532
2019-01-29 23:00 |  | 1.9532 | 981.597 | -2.4861 | -3.4 | -2.7873
2019-01-30 |  | 2.0633 | 979.571 | -4.7732 | -5 | -3.4005
2019-01-30 01:00 |  | 1.9797 | 979.571 | -3.7787 | -4.5 | -3.6365
2019-01-30 02:00 |  | 1.6542 | 979.571 | -5.0714 | -3.6 | -2.7243
2019-01-30 03:00 |  | 1.0797 | 980.584 | -4.5741 | -2.8 | -2.8214
2019-01-30 04:00 |  | 0.45655 | 981.597 | -2.3865 | -4.3 | -2.4193
2019-01-30 05:00 |  | 0.030502 | 980.584 | -3.9773 | -2.6 | -2.0468
2019-01-30 06:00 |  | -0.2876 | 982.61 | -0.69602 | 0.9 | -1.641
2019-01-30 07:00 |  | -0.6087 | 980.584 | -1.0937 | -0.8 | -2.0903
2019-01-30 08:00 |  | -0.42109 | 980.584 | 1.4914 | -2.3 | -1.6401
2019-01-30 09:00 |  | 0.59967 | 981.597 | -2.9828 | -1.6 | -1.8056
2019-01-30 10:00 |  | 1.7185 | 982.61 | -4.9713 | -2.2 | -1.2442
2019-01-30 11:00 |  | 2.8548 | 981.597 | -0.099423 | -3.6 | -1.9414
2019-01-30 12:00 |  | 3.9827 | 983.623 | -6.363 | -2.1 | -3.0815
2019-01-30 13:00 |  | 4.6857 | 981.597 | -3.5791 | -5.8 | -2.193
2019-01-30 14:00 |  | 4.8445 | 983.623 | -2.386 | -2.1 | -2.6548
2019-01-30 15:00 |  | 4.0745 | 983.623 | -1.7895 | -1 | -3.0187
2019-01-30 16:00 |  | 3.777 | 983.623 | -0.79532 | -4.4 | -2.0669
2019-01-30 17:00 |  | 3.084 | 984.636 | -0.49707 | -2.4 | -1.9793
2019-01-30 18:00 |  | 2.3843 | 983.623 | -0.99412 | -0.3 | -2.0505
2019-01-30 19:00 |  | 1.8725 | 983.623 | -3.877 | -1.8 | -2.8261
2019-01-30 20:00 |  | 1.1713 | 981.597 | -3.1811 | -2.5 | -2.9365
2019-01-30 21:00 |  | 0.14972 | 984.636 | -6.0638 | -2.2 | -3.4415
2019-01-30 22:00 |  | -0.45298 | 984.636 | -4.8708 | -4 | -4.4284
2019-01-30 23:00 |  | -1.2575 | 981.597 | -5.169 | -6.6 | -4.4347
2019-01-31 |  | -1.6153 | 981.597 | -1.6898 | -5.2 | -4.6618
2019-01-31 01:00 |  | -2.2483 | 983.623 | -7.5544 | -2.6 | -4.7314
2019-01-31 02:00 |  | -2.7692 | 984.636 | -2.9819 | -3.2 | -4.6335
2019-01-31 03:00 |  | -3.13 | 980.584 | -6.1626 | -6.2 | -5.0803
2019-01-31 04:00 |  | -3.4552 | 982.61 | -4.4728 | -5.4 | -5.4676
2019-01-31 05:00 |  | -3.237 | 980.584 | -6.3611 | -5.3 | -5.1761
2019-01-31 06:00 |  | -3.7265 | 981.597 | -6.858 | -6.6 | -5.6109
2019-01-31 07:00 |  | -3.8567 | 979.571 | -5.1682 | -7.6 | -5.9853
2019-01-31 08:00 |  | -2.828 | 981.597 | -3.7767 | -5.3 | -5.6149
2019-01-31 09:00 |  | -0.73788 | 980.584 | -6.957 | -7.4 | -5.754
2019-01-31 10:00 |  | 0.9849 | 980.584 | -7.8514 | -9.9 | -6.9773
2019-01-31 11:00 |  | 2.9135 | 978.558 | -9.1432 | -9.9 | -7.6674
2019-01-31 12:00 |  | 3.5972 | 977.545 | -9.6399 |  | -7.204
2019-01-31 13:00 |  | 3.1928 | 976.532 | -5.9627 |  | -6.941
2019-01-31 14:00 |  | 3.478 | 976.532 | -8.8446 | -4.2 | -7.3419
2019-01-31 15:00 |  | 3.383 | 975.519 | -8.5463 | -6.7 | -4.8775
2019-01-31 16:00 |  | 2.587 | 975.519 | 0.89437 | -4.7 | -3.4446
2019-01-31 17:00 |  | 1.8458 | 973.493 | 0.39749 |  | -2.9482
2019-01-31 18:00 |  | 0.61603 | 975.519 | -5.1673 | -5.1 | -4.4911
2019-01-31 19:00 |  | 0.30543 | 972.48 | -3.1798 | -5.7 | -5.0678
2019-01-31 20:00 |  | 0.7751 | 973.493 | -4.3722 | -5 | -4.7545
2019-01-31 21:00 |  | 0.92532 | 973.493 | -6.6575 | -6.4 | -4.7528
2019-01-31 22:00 |  | 1.5223 | 972.48 | -6.1606 | -4.2 | -4.5205
2019-01-31 23:00 |  | 1.0578 | 972.48 | -2.7821 |  | -3.8924
2019-02-01 |  | 0.35792 | 972.48 | -4.3719 | -6.7 | -4.8756
2019-02-01 01:00 |  | 0.62735 | 970.454 | -3.875 | -3.3 | -4.1753
2019-02-01 02:00 |  | 0.56693 | 970.454 | -4.173 | -3.6 | -3.7207
2019-02-01 03:00 |  | 0.76587 | 971.467 | -2.0865 | -2.8 | -3.8058
2019-02-01 04:00 |  | 0.7176 | 969.441 | -6.0606 | -4.4 | -2.8531
2019-02-01 05:00 |  | 0.85275 | 972.48 | 0.1987 | -3.8 | -3.2864
2019-02-01 06:00 |  | 1.1865 | 970.454 | -1.2916 | -4.8 | -2.987
2019-02-01 07:00 |  | 1.387 | 974.506 | -4.272 | -3 | -2.646
2019-02-01 08:00 |  | 1.6173 | 974.506 | -3.7752 | -2.4 | -2.7222
2019-02-01 09:00 |  | 2.001 | 974.506 | -6.3581 | -4 | -2.7274
2019-02-01 10:00 |  | 2.2815 | 974.506 | -6.1593 | -2.7 | -2.4223
2019-02-01 11:00 |  | 2.3123 | 974.506 | -7.4506 | -5 | -4.4455
2019-02-01 12:00 |  | 2.1113 | 974.506 | -5.4637 | -4.1 | -4.124
2019-02-01 13:00 |  | 2.245 | 976.532 | -6.755 | -3.6 | -3.648
2019-02-01 14:00 |  | 2.3283 | 974.506 | -3.5761 | -5.6 | -3.0551
2019-02-01 15:00 |  | 2.2372 | 976.532 | -4.1721 | -2.6 | -3.2785
2019-02-01 16:00 |  | 2.2193 | 977.545 | -2.384 | -4.8 | -2.753
2019-02-01 17:00 |  | 2.144 | 976.532 | -1.2913 | -1.3 | -2.2883
2019-02-01 18:00 |  | 1.957 | 979.571 | -2.9799 | 0.4 | -2.5188
2019-02-01 19:00 |  | 1.3738 | 979.571 | -6.5556 | -2.5 | -2.6025
2019-02-01 20:00 |  | 1.1047 | 980.584 | -9.138 | -2.9 | -2.9576
2019-02-01 21:00 |  | 0.73523 | 981.597 | -5.1649 | -3.7 | -2.8115
2019-02-01 22:00 |  | 0.55012 | 983.623 | -6.2573 | -2.7 | -2.3668
2019-02-01 23:00 |  | 0.74395 | 980.584 | 2.0857 | -5.5 | -2.4704
2019-02-02 |  | 1.5737 | 983.623 | -7.151 | -2.4 | -2.406
2019-02-02 01:00 |  | 1.6387 | 985.649 | -2.6816 | -2.1 | -2.5905
2019-02-02 02:00 |  | 1.5568 | 986.662 | -3.774 | -2.4 | -3.2262
2019-02-02 03:00 |  | 1.4505 | 985.649 | 0.79451 | -2.3 | -2.7786
2019-02-02 04:00 |  | 1.5095 | 987.675 | -1.589 | -4 | -2.1075
2019-02-02 05:00 |  | 1.728 | 986.662 | -0.39724 | -2.2 | -1.9116
2019-02-02 06:00 |  | 1.5782 | 987.675 | -5.2634 | -2.6 | -1.822
2019-02-02 07:00 |  | 1.2355 | 990.714 | 1.291 | -1.3 | -2.147
2019-02-02 08:00 |  | 1.3775 | 991.727 | -3.8729 | -4.2 | -2.8857
2019-02-02 09:00 |  | 1.678 | 992.74 | -5.1638 | -4.5 | -2.7878
2019-02-02 10:00 |  | 2.4885 | 992.74 | -1.7874 | -3.4 | -1.8468
2019-02-02 11:00 |  | 3.597 | 992.74 | -3.972 | -3.2 | -2.6758
2019-02-02 12:00 |  | 3.713 | 995.779 | -3.2769 | -2 | -2.3248
2019-02-02 13:00 |  | 4.0585 | 994.766 | -1.8866 | -4 | -2.6267
2019-02-02 14:00 |  | 4.2035 | 996.792 | -1.7873 | -1.4 | -2.0633
2019-02-02 15:00 |  | 4.515 | 995.779 | -2.1845 | -1.1 | -1.6126
2019-02-02 16:00 |  | 4.182 | 996.792 | 0.19858 | -0.1 | -1.0931
2019-02-02 17:00 |  | 3.9075 | 999.831 | -1.2908 | -1.2 | -0.97995
2019-02-02 18:00 |  | 3.6843 | 1000.844 | -0.69502 | -2.8 | -0.6645
2019-02-02 19:00 |  | 3.601 | 1002.87 | -0.89358 | 1.6 | -0.70599
2019-02-02 20:00 |  | 3.4215 | 1002.87 | -2.1843 | -0.9 | -1.3784
2019-02-02 21:00 |  | 3.113 | 1002.87 | -2.2835 | -1.1 | -2.0784
2019-02-02 22:00 |  | 3.0885 | 1004.896 | -0.69497 | -1.4 | -1.8014
2019-02-02 23:00 |  | 2.949 | 1004.896 | -2.5813 | -2.4 | -1.8685
2019-02-03 |  | 2.3022 | 1005.909 | -2.1841 |  | -2.0685
2019-02-03 01:00 |  | 1.6905 | 1006.922 | -3.4747 | -0.6 | -1.897
2019-02-03 02:00 |  | 1.2928 | 1006.922 | -1.8862 | -0.7 | -2.2149
2019-02-03 03:00 |  | 0.58537 | 1006.922 | -1.9855 | -1.4 | -1.7179
2019-02-03 04:00 |  | -0.39971 | 1007.935 | -0.39709 |  | -1.1781
2019-02-03 05:00 |  | -0.8358 | 1008.948 | -2.9781 |  | -0.96408
2019-02-03 06:00 |  | -1.1724 | 1007.935 | -0.89341 |  | -2.1243
2019-02-03 07:00 |  | -1.5003 | 1008.948 | -5.1619 |  | -2.474
2019-02-03 08:00 |  | -0.9547 | 1008.948 | 0.099265 | -1.7 | -2.1482
2019-02-03 09:00 |  | 0.3495 | 1010.974 | -7.8418 | -5.6 | -2.2651
2019-02-03 10:00 |  | 1.664 | 1010.974 | -3.5734 | -6.1 | -2.0361
2019-02-03 11:00 |  | 2.6338 | 1010.974 | -7.9408 | -6.1 | -3.155
2019-02-03 12:00 |  | 4.2832 | 1007.935 | -6.4518 | -5 | -4.5627
2019-02-03 13:00 |  | 5.2888 | 1009.961 | -5.6576 |  | -3.3055
2019-02-03 14:00 |  | 5.8483 | 1010.974 | -4.0694 | -1.8 | -2.1881
2019-02-03 15:00 |  | 5.8967 | 1010.974 | 0.59552 |  | -1.1485
2019-02-03 16:00 |  | 5.3753 | 1010.974 | -0.1985 |  | -1.2577
2019-02-03 17:00 |  | 4.54 | 1008.948 | -2.382 | -2.2 | -2.5034
2019-02-03 18:00 |  | 4.0435 | 1010.974 | -3.3744 | -2.7 | -2.067
2019-02-03 19:00 |  | 4.6113 | 1009.961 | 0.39698 | -2.4 | -1.9309
2019-02-03 20:00 |  | 5.3373 | 1010.974 | -0.099244 | -2.6 | -1.2835
2019-02-03 21:00 |  | 5.656 | 1007.935 | -1.6871 | -0.1 | -1.6043
2019-02-03 22:00 |  | 5.8998 | 1008.948 | -3.5727 | -2.9 | -1.9039
2019-02-03 23:00 |  | 6.2337 | 1007.935 | -2.481 | -1.7 | -1.8757
2019-02-04 |  | 6.5355 | 1006.922 | -4.7634 | -2.1 | -2.3997
2019-02-04 01:00 |  | 6.6043 | 1005.909 | -7.2442 | -4.1 | -3.7642
2019-02-04 02:00 |  | 6.7047 | 1007.935 | -1.4885 | -4.8 | -3.6365
2019-02-04 03:00 |  | 7.0195 | 1004.896 | -3.1754 | -1.8 | -2.7534
2019-02-04 04:00 |  | 7.2307 | 1003.883 | -3.3738 | -2.9 | -3.5908
2019-02-04 05:00 |  | 6.8835 | 1004.896 | -1.1907 | -3.1 | -2.5642
2019-02-04 06:00 |  | 6.2852 | 1004.896 | -3.6714 | -2.5 | -2.7112
2019-02-04 07:00 |  | 5.8235 | 1002.87 | -5.259 | -1.7 | -2.3656
2019-02-04 08:00 |  | 6.4525 | 1002.87 | -3.969 | -0.5 | -1.8213
2019-02-04 09:00 |  | 6.7695 | 1003.883 | -2.7782 | -3.5 | -1.481
2019-02-04 10:00 |  | 7.1612 | 1002.87 | -0.4961 | -2.8 | -1.7185
2019-02-04 11:00 |  | 7.5987 | 1004.896 | -3.8695 | -2 | -1.8398
2019-02-04 12:00 |  | 7.93 | 1003.883 | 0.79374 | -0.8 | -0.98016
2019-02-04 13:00 |  | 8.0488 | 1002.87 | -5.06 | -0.2 | -1.36
2019-02-04 14:00 |  | 8.3613 | 1002.87 | -2.2819 | -2.2 | -1.3489
2019-02-04 15:00 |  | 8.5828 | 1003.883 | 0 | -0.9 | -0.96707
2019-02-04 16:00 |  | 8.5615 | 1005.909 | -1.0913 | -1.2 | -1.5641
2019-02-04 17:00 |  | 8.6237 | 1003.883 | -0.69446 | 0.9 | -0.57536
2019-02-04 18:00 |  | 8.4883 | 1005.909 | -2.1825 | -1 | -2.5913
2019-02-04 19:00 |  | 8.104 | 1007.935 | -3.4722 | -3.9 | -3.6876
2019-02-04 20:00 |  | 7.225 | 1008.948 | -4.2657 | -2.6 | -2.9897
2019-02-04 21:00 |  | 7.2405 | 1006.922 | -3.0752 | -3.1 | -3.1021
2019-02-04 22:00 |  | 7.4677 | 1006.922 | -4.3648 | -2.8 | -4.0669
2019-02-04 23:00 |  | 7.428 | 1008.948 | -4.9599 | -3.9 | -3.943
2019-02-05 |  | 7.424 | 1007.935 | -8.0349 | -6.3 | -4.4743
2019-02-05 01:00 |  | 7.0193 | 1008.948 | -6.3485 | -5.2 | -4.52
2019-02-05 02:00 |  | 7.1312 | 1009.961 | -5.2572 | -6.8 | -4.311
2019-02-05 03:00 |  | 7.033 | 1009.961 | -5.2571 | -3.8 | -4.3209
2019-02-05 04:00 |  | 6.7142 | 1010.974 | -4.8603 | -4.9 | -5.0533
2019-02-05 05:00 |  | 6.3795 | 1010.974 | -5.0586 | -6 | -5.2323
2019-02-05 06:00 |  | 6.7553 | 1009.961 | -6.3479 | -4.7 | -5.2285
2019-02-05 07:00 |  | 7.267 | 1010.974 | -2.678 | -5.1 | -4.0085
2019-02-05 08:00 |  | 7.599 | 1010.974 | -3.8681 | -4.5 | -4.2338
2019-02-05 09:00 |  | 7.765 | 1010.974 | -0.39672 | -4.3 | -4.643
2019-02-05 10:00 |  | 7.9432 | 1010.974 | -5.7524 | -3 | -4.3194
2019-02-05 11:00 |  | 8.0617 | 1008.948 | -5.6531 | -3.2 | -4.3902
2019-02-05 12:00 |  | 7.8972 | 1008.948 | -7.0415 | -4.5 | -4.9495
2019-02-05 13:00 |  | 7.0358 | 1007.935 | -11.405 | -4.9 | -4.7501
2019-02-05 14:00 |  | 6.37 | 1010.974 | -6.6446 | -4.3 | -4.437
2019-02-05 15:00 |  | 6.056 | 1009.961 | -3.8677 | -3.1 | -4.9584
2019-02-05 16:00 |  | 5.696 | 1007.935 | -3.7684 | -3.5 | -4.0327
2019-02-05 17:00 |  | 5.6472 | 1008.948 | -2.6775 | -3.8 | -3.5701
2019-02-05 18:00 |  | 5.6357 | 1007.935 | -2.8758 | -3 | -4.1331
2019-02-05 19:00 |  | 5.805 | 1008.948 | -3.9666 | -5 | -4.4413
2019-02-05 20:00 |  | 6.413 | 1008.948 | -6.5447 | -4.7 | -4.0851
2019-02-05 21:00 |  | 6.9787 | 1006.922 | -1.3882 | -2.8 | -3.7397
2019-02-05 22:00 |  | 7.3825 | 1007.935 | -2.8756 | -5.2 | -3.0277
2019-02-05 23:00 |  | 7.9422 | 1004.896 | -2.5781 | -2.2 | -2.9002
2019-02-06 |  | 8.371 | 1003.883 | -3.8671 | -3.6 | -3.0351
2019-02-06 01:00 |  | 8.8052 | 1003.883 | -4.0653 | -2.3 | -2.7353
2019-02-06 02:00 |  | 9.1252 | 1004.896 | 1.7847 | -3.1 | -1.9423
2019-02-06 03:00 |  | 9.2195 | 1004.896 | -4.5609 | -2.3 | -2.0214
2019-02-06 04:00 |  | 9.112 | 1004.896 | -1.2889 | -1.1 | -2.3159
2019-02-06 05:00 |  | 9.158 | 1003.883 | -3.6684 | -2.3 | -2.7756
2019-02-06 06:00 |  | 9.252 | 1005.909 | -2.1812 | -0.6 | -2.0143
2019-02-06 07:00 |  | 8.7178 | 1005.909 | -2.9743 | -1.1 | -2.557
2019-02-06 08:00 |  | 8.7287 | 1004.896 | -0.89228 | -1.5 | -2.2378
2019-02-06 09:00 |  | 9.1952 | 1004.896 | -2.7759 | -3 | -2.4532
2019-02-06 10:00 |  | 10.066 | 1004.896 | -4.7586 | -2.6 | -3.0582
2019-02-06 11:00 |  | 9.9535 | 1004.896 | -5.1551 | -2.4 | -4.2544
2019-02-06 12:00 |  | 10.2695 | 1003.883 | -8.7239 | -2.9 | -4.8213
2019-02-06 13:00 |  | 10.7475 | 1001.857 | -5.2541 | -3.8 | -5.2433
2019-02-06 14:00 |  | 10.99 | 1001.857 | -7.9305 | -3.2 | -4.7093
2019-02-06 15:00 |  | 10.6275 | 1002.87 | -6.0469 | -3 | -4.3635
2019-02-06 16:00 |  | 10.0002 | 1000.844 | -3.2712 | -4.2 | -3.4247
2019-02-06 17:00 |  | 9.5695 | 999.831 | -1.9825 | -1.8 | -3.0903
2019-02-06 18:00 |  | 9.1777 | 999.831 | -3.8659 | -3 | -4.782
2019-02-06 19:00 |  | 9.094 | 999.831 | -3.9649 | -5.2 | -5.9024
2019-02-06 20:00 |  | 8.6393 | 996.792 | -6.0464 | -4.1 | -5.0318
2019-02-06 21:00 |  | 8.322 | 994.766 | -7.2357 | -6.3 | -5.8444
2019-02-06 22:00 |  | 8.5195 | 992.74 | -7.2356 | -5.1 | -4.6999
2019-02-06 23:00 |  | 9.206 | 990.714 | -5.5505 | -4.7 | -4.9444
2019-02-07 |  | 10.011 | 989.701 | -0.6938 | -3.9 | -4.8758
2019-02-07 01:00 |  | 9.2975 | 988.688 | -4.5592 | -4.3 | -4.9378
2019-02-07 02:00 |  | 8.183 | 987.675 | -11.1004 | -5.1 | -5.5893
2019-02-07 03:00 |  | 7.765 | 987.675 | -8.0279 | -1.5 | -2.4321
2019-02-07 04:00 |  | 7.3422 | 989.701 | -3.0723 | -0.1 | -1.3989
2019-02-07 05:00 |  | 6.9908 | 990.714 | -3.1714 | -0.8 | -0.68476
2019-02-07 06:00 |  | 6.771 | 990.714 | -2.0812 | -1 | -0.22657
2019-02-07 07:00 |  | 6.7565 | 990.714 | -2.4776 | 1 | -0.58065
2019-02-07 08:00 |  | 7.1943 | 991.727 | -2.0811 | 0.8 | -0.55538
2019-02-07 09:00 |  | 7.7068 | 992.74 | 1.6847 | -0.3 | -0.22753
2019-02-07 10:00 |  | 7.945 | 992.74 | -1.8829 | -1.3 | 0.55416
2019-02-07 11:00 |  | 8.696 | 993.753 | -2.4774 | -0.8 | -0.4902
2019-02-07 12:00 |  | 9.1605 | 992.74 | -2.081 | -0.4 | -1.13
2019-02-07 13:00 |  | 9.2088 | 992.74 | 1.2882 | 0 | -0.89371
2019-02-07 14:00 |  | 9.284 | 994.766 | -0.69363 | -0.7 | -0.59409
2019-02-07 15:00 |  | 9.2585 | 995.779 | -3.1708 | -0.1 | -0.97218
2019-02-07 16:00 |  | 8.3658 | 995.779 | 3.4681 | -0.6 | 0.10556
2019-02-07 17:00 |  | 7.88 | 995.779 | -1.5854 | -0.2 | -0.59136
2019-02-07 18:00 |  | 7.307 | 995.779 | 0.5945 | -1.3 | -0.93369
2019-02-07 19:00 |  | 7.0217 | 994.766 | -0.29725 | -1.3 | -1.4523
2019-02-07 20:00 |  | 6.8535 | 995.779 | -1.4862 | -1.6 | -1.3797
2019-02-07 21:00 |  | 6.8853 | 994.766 | -0.69355 | 0 | -0.68136
2019-02-07 22:00 |  | 7.784 | 995.779 | -2.4769 | -0.5 | -0.91384
2019-02-07 23:00 |  | 7.9655 | 995.779 | -0.29723 | -2.8 | -1.5243
2019-02-08 |  | 8.203 | 994.766 | -3.5666 | -3.3 | -2.8519
2019-02-08 01:00 |  | 8.2413 | 992.74 | 0.49536 | -1.8 | -1.6599
2019-02-08 02:00 |  | 8.4558 | 993.753 | -3.6656 | -2.3 | -2.3675
2019-02-08 03:00 |  | 8.592 | 992.74 | -3.5665 | -1.9 | -2.1759
2019-02-08 04:00 |  | 8.965 | 989.701 | -5.1515 | -2.9 | -3.1605
2019-02-08 05:00 |  | 9.2227 | 989.701 | -2.5757 | -2.7 | -4.0621
2019-02-08 06:00 |  | 9.3503 | 989.701 | -2.5756 | -1.6 | -3.0816
2019-02-08 07:00 |  | 9.3208 | 989.701 | -3.8634 | -2.2 | -3.2568
2019-02-08 08:00 |  | 9.1945 | 986.662 | -5.4483 | -1.7 | -2.5016
2019-02-08 09:00 |  | 9.7125 | 987.675 | -4.9529 | -4.2 | -3.0002
2019-02-08 10:00 |  | 10.19 | 987.675 | -3.7641 | -3 | -2.6587
2019-02-08 11:00 |  | 10.15 | 984.636 | -3.1698 | -4.4 | -3.4685
2019-02-08 12:00 |  | 10.5075 | 983.623 | -2.0801 | -4.3 | -3.7268
2019-02-08 13:00 |  | 10.53 | 981.597 | -2.2782 | -3.8 | -2.8233
2019-02-08 14:00 |  | 10.6075 | 979.571 | -4.3582 | -2.8 | -3.0336
2019-02-08 15:00 |  | 10.5125 | 981.597 | -3.3676 | -2.8 | -3.4003
2019-02-08 16:00 |  | 10.5125 | 978.558 | -4.7542 | -3.5 | -2.8829
2019-02-08 17:00 |  | 9.7245 | 978.558 | -4.0608 | -4 | -3.1892
2019-02-08 18:00 |  | 9.7287 | 977.545 | -6.0416 | -0.6 | -2.8639
2019-02-08 19:00 |  | 9.438 | 978.558 | -3.7636 | -1.5 | -1.4919
2019-02-08 20:00 |  | 8.844 | 979.571 | -4.7539 | -1.1 | -2.422
2019-02-08 21:00 |  | 8.5407 | 978.558 | -2.7731 | -0.9 | -2.0291
2019-02-08 22:00 |  | 8.5617 | 979.571 | -4.2585 | -1.5 | -1.4103
2019-02-08 23:00 |  | 8.2822 | 983.623 | -3.5652 | -2.1 | -0.8542
2019-02-09 |  | 7.7307 | 981.597 | -1.6836 | -1.5 | -1.7239
2019-02-09 01:00 |  | 7.5237 | 983.623 | -0.79225 | -1.5 | -1.2089
2019-02-09 02:00 |  | 7.307 | 983.623 | -2.8718 | 0.5 | -1.0589
2019-02-09 03:00 |  | 7.2255 | 984.636 | -3.1689 | -1.3 | -2.0254
2019-02-09 04:00 |  | 7.3285 | 985.649 | -1.3864 | 1.2 | -0.57865
2019-02-09 05:00 |  | 7.4783 | 984.636 | -2.3766 | 0.1 | -0.41186
2019-02-09 06:00 |  | 7.3345 | 985.649 | 0.79218 | -1 | -0.10572
2019-02-09 07:00 |  | 7.614 | 986.662 | -3.3667 | 0 | -0.0073238
2019-02-09 08:00 |  | 7.7973 | 988.688 | -2.6735 | 0.3 | 0.57011
2019-02-09 09:00 |  | 7.7402 | 987.675 | 0.99017 | -0.4 | 0.75191
2019-02-09 10:00 |  | 8.784 | 988.688 | -1.0892 | 1.3 | 0.54999
2019-02-09 11:00 |  | 9.9388 | 987.675 | -2.4753 | 1 | -0.21628
2019-02-09 12:00 |  | 10.245 | 990.714 | -1.1881 | -0.2 | -0.99861
2019-02-09 13:00 |  | 10.355 | 990.714 | -0.49505 | -1.6 | 0.24636
2019-02-09 14:00 |  | 9.0285 | 989.701 | 0.29703 | -1.4 | 0.067369
2019-02-09 15:00 |  | 8.832 | 990.714 | 0.59404 | -0.3 | -0.55038
2019-02-09 16:00 |  | 9.653 | 990.714 | -1.2871 | -0.6 | -1.9161
2019-02-09 17:00 |  | 9.288 | 990.714 | 0.49502 | -0.5 | -1.2144
2019-02-09 18:00 |  | 9.034 | 990.714 | -4.0591 | -2.3 | -2.2262
2019-02-09 19:00 |  | 8.7402 | 989.701 | -1.386 | -0.7 | -2.58
2019-02-09 20:00 |  | 8.0813 | 987.675 | -2.376 | -2.3 | -3.6102
2019-02-09 21:00 |  | 7.8137 | 985.649 | -3.2669 | -3 | -2.9583
2019-02-09 22:00 |  | 7.196 | 987.675 | -5.5437 | -2.8 | -3.8858
2019-02-09 23:00 |  | 6.995 | 983.623 | -3.6628 | -4.1 | -3.2898
2019-02-10 |  | 6.839 | 983.623 | -6.0385 | -2.7 | -4.0006
2019-02-10 01:00 |  | 6.5377 | 980.584 | -5.9394 | -4 | -4.157
2019-02-10 02:00 |  | 6.2278 | 978.558 | -2.9696 | -3.2 | -4.5163
2019-02-10 03:00 |  | 6.1482 | 978.558 | -4.5534 | -3.5 | -3.1795
2019-02-10 04:00 |  | 6.3685 | 977.545 | -4.2563 | -2 | -2.59
2019-02-10 05:00 |  | 6.3505 | 978.558 | -2.2766 | -2.6 | -2.7684
2019-02-10 06:00 |  | 6.2495 | 977.545 | -1.1878 | -2.1 | -2.8111
2019-02-10 07:00 |  | 6.3643 | 976.532 | -5.5429 | -1.7 | -1.8187
2019-02-10 08:00 |  | 6.3685 | 976.532 | -2.3755 | -0.9 | -1.1562
2019-02-10 09:00 |  | 5.8807 | 977.545 | -3.0683 | -0.2 | -0.91685
2019-02-10 10:00 |  | 5.6578 | 978.558 | -0.49487 | 1.1 | 0.42843
2019-02-10 11:00 |  | 5.5803 | 979.571 | 1.4846 | -0.2 | 0.21673
2019-02-10 12:00 |  | 5.7655 | 980.584 | -0.59383 | 1.1 | 1.6614
2019-02-10 13:00 |  | 6.1125 | 985.649 | 3.5629 | 1.9 | 1.6481
2019-02-10 14:00 |  | 7.0397 | 986.662 | 3.8597 | 1.3 | 0.43164
2019-02-10 15:00 |  | 6.9515 | 987.675 |  | 1.1 | 0.1181
2019-02-10 16:00 |  | 6.4062 | 987.675 | 1.7814 | 0.1 | 0.66367
2019-02-10 17:00 |  | 5.8197 | 989.701 | -2.1772 | 3.3 | 0.81094
2019-02-10 18:00 |  | 6.0278 | 992.74 | -4.3543 | 2 | 0.80956
2019-02-10 19:00 |  | 5.6515 | 993.753 | 0.4948 | 1.3 | 0.54872
2019-02-10 20:00 |  | 5.133 | 994.766 | 0.6927 | 0.3 | -0.73333
2019-02-10 21:00 |  | 4.5403 | 995.779 | 2.177 | -0.1 | 0.12542
2019-02-10 22:00 |  | 4.2205 | 995.779 | 0.89059 | 1.8 | 0.68588
2019-02-10 23:00 |  | 4.0862 | 995.779 | 0.69267 | 0.9 | 0.38865
2019-02-11 |  | 4.2233 | 997.805 | -0.69265 | 0.9 | 0.62449
2019-02-11 01:00 |  | 4.5235 | 998.818 | 0.79159 | -0.5 | 0.44774
2019-02-11 02:00 |  | 4.585 | 998.818 | 1.6821 | 0.3 | 0.47004
2019-02-11 03:00 |  | 4.1085 | 1001.857 | 1.3852 | 0.4 | 0.56459
2019-02-11 04:00 |  | 3.2588 | 1004.896 | 0 | 2.8 | 0.49325
2019-02-11 05:00 |  | 3.5663 | 1003.883 | 4.1556 | 0.6 | 1.2368
2019-02-11 06:00 |  | 3.496 | 1005.909 | -3.364 | 1.9 | 0.58409
2019-02-11 07:00 |  | 3.7275 | 1007.935 | 0.19788 | 3.6 | 1.7649
2019-02-11 08:00 |  | 4.1072 | 1008.948 | -2.1766 | 1.1 | 2.4286
2019-02-11 09:00 |  | 4.8072 | 1008.948 | 0 | 0.1 | 1.2853
2019-02-11 10:00 |  | 6.5992 | 1011.987 | -1.9787 | 0.1 | 0.52959
2019-02-11 11:00 |  | 7.687 | 1010.974 | -0.49466 | -0.2 | 0.36139
2019-02-11 12:00 |  | 8.2368 | 1010.974 | 1.1872 | -0.4 | 0.35469
2019-02-11 13:00 |  | 8.3552 | 1014.013 | -2.2754 | -0.3 | -0.34087
2019-02-11 14:00 |  | 8.3878 | 1014.013 | 3.7592 | 1.6 | 0.078775
2019-02-11 15:00 |  | 8.3763 | 1017.052 | 0.29678 | 1.6 | -0.45813
2019-02-11 16:00 |  | 8.3567 | 1018.065 | -1.9785 | -0.8 | -0.01853
2019-02-11 17:00 |  | 8.005 | 1016.039 | 0.79137 | 0.6 | 0.73664
2019-02-11 18:00 |  | 7.7812 | 1019.078 | 0.19784 | -0.2 | -0.15679
2019-02-11 19:00 |  | 7.7348 | 1017.052 | -5.2427 | -0.2 | -0.58684
2019-02-11 20:00 |  | 7.6762 | 1018.065 | -1.3848 | -2.6 | -1.6186
2019-02-11 21:00 |  | 7.223 | 1019.078 | -3.7588 | -2.8 | -1.528
2019-02-11 22:00 |  | 6.432 | 1020.091 | -3.2641 | -4 | -1.6113
2019-02-11 23:00 |  | 5.189 | 1018.065 | -4.0554 | -1.9 | -2.7219
2019-02-12 |  | 4.2017 | 1018.065 | -2.176 | -2.8 | -2.3795
2019-02-12 01:00 |  | 3.815 | 1020.091 | -1.2858 | -2.7 | -3.2032
2019-02-12 02:00 |  | 3.5605 | 1018.065 | -5.9344 | -2.1 | -3.4088
2019-02-12 03:00 |  | 4.3887 | 1017.052 | -2.8682 | -2.1 | -3.1295
2019-02-12 04:00 |  | 4.9577 | 1018.065 | -3.9561 | -2.5 | -2.7455
2019-02-12 05:00 |  | 5.4772 | 1020.091 | 0.1978 | -1.8 | -2.7071
2019-02-12 06:00 |  | 4.6775 | 1020.091 | -2.967 | -2.6 | -1.9273
2019-02-12 07:00 |  | 5.208 | 1020.091 | 4.1537 | -0.3 | -0.66674
2019-02-12 08:00 |  | 6.3448 | 1021.104 | 2.2746 | -0.9 | -0.81582
2019-02-12 09:00 |  | 7.2583 | 1020.091 | 0.098894 | -0.5 | -0.20263
2019-02-12 10:00 |  | 8.7668 | 1020.091 | -4.3513 | -1.6 | -1.5089
2019-02-12 11:00 |  | 9.384 | 1020.091 | -2.4723 | -3 | -2.1401
2019-02-12 12:00 |  | 10.158 | 1020.091 | -3.6589 | -2.2 | -2.8929
2019-02-12 13:00 |  | 11.2475 | 1019.078 | -3.5599 | -2.5 | -2.5199
2019-02-12 14:00 |  | 11.405 | 1018.065 | -1.3844 | -2.2 | -1.7749
2019-02-12 15:00 |  | 11.2425 | 1020.091 | -5.0431 | -1.1 | -2.4438
2019-02-12 16:00 |  | 10.81 | 1020.091 | -4.3508 | -0.3 | -1.5435
2019-02-12 17:00 |  | 10.4775 | 1020.091 | -0.39552 | -0.5 | -0.69131
2019-02-12 18:00 |  | 10.2025 | 1020.091 | -2.6697 | -1.3 | -0.4842
2019-02-12 19:00 |  | 9.4842 | 1020.091 | -2.4719 | -1.3 | -1.7985
2019-02-12 20:00 |  | 8.5538 | 1020.091 | -0.29663 | -1.1 | -0.78583
2019-02-12 21:00 |  | 7.975 | 1021.104 | -8.7998 | -2.7 | -1.6562
2019-02-12 22:00 |  | 7.597 | 1020.091 | -4.8447 | -2.5 | -1.5716
2019-02-12 23:00 |  | 7.4657 | 1021.104 | -5.2401 | -1.1 | -2.203
2019-02-13 |  | 7.1597 | 1020.091 | -1.8785 | -2 | -2.6857
2019-02-13 01:00 |  | 7.0113 | 1021.104 | -1.8785 | -2.3 | -2.2267
2019-02-13 02:00 |  | 7.0475 | 1020.091 | -4.0535 | -2.8 | -2.1567
2019-02-13 03:00 |  | 7.6033 | 1021.104 | -2.867 | -3.6 | -3.1339
2019-02-13 04:00 |  | 7.7672 | 1020.091 | -3.2624 | -2.3 | -2.6556
2019-02-13 05:00 |  | 7.54 | 1018.065 | -3.1635 | -1.9 | -2.5831
2019-02-13 06:00 |  | 7.0945 | 1020.091 | -3.6578 | -4.2 | -3.1319
2019-02-13 07:00 |  | 6.5008 | 1020.091 | -2.9657 | -2.9 | -3.119
2019-02-13 08:00 |  | 6.929 | 1020.091 | -2.8668 | -2.4 | -2.3645
2019-02-13 09:00 |  | 7.7365 | 1020.091 | -3.8553 | -3 | -2.7799
2019-02-13 10:00 |  | 8.6352 | 1021.104 | -4.1518 | -3.4 | -3.2547
2019-02-13 11:00 |  | 9.5548 | 1020.091 | -6.4252 | -1.4 | -3.6103
2019-02-13 12:00 |  | 10.3775 | 1020.091 | -4.0528 | -3.5 | -3.4573
2019-02-13 13:00 |  | 10.9775 | 1021.104 | -5.2389 | -3.3 | -3.8644
2019-02-13 14:00 |  | 11.3525 | 1018.065 | -4.6457 | -3.9 | -4.6555
2019-02-13 15:00 |  | 11.3675 | 1020.091 | -4.1514 | -1.8 | -3.4849
2019-02-13 16:00 |  | 10.199 | 1018.065 | -4.7444 | -2.2 | -3.1792
2019-02-13 17:00 |  | 8.7455 | 1020.091 | -4.1513 | -3.3 | -3.0991
2019-02-13 18:00 |  | 7.402 | 1020.091 | -4.5465 | -2.8 | -2.7503
2019-02-13 19:00 |  | 6.2847 | 1018.065 | -3.9535 | -4 | -3.9419
2019-02-13 20:00 |  | 6.7367 | 1020.091 | -3.6569 | -3.9 | -4.8739
2019-02-13 21:00 |  | 6.3703 | 1019.078 | -5.7323 | -4.5 | -3.6528
2019-02-13 22:00 |  | 5.9262 | 1020.091 | -5.5345 | -3.8 | -4.2551
2019-02-13 23:00 |  | 4.3518 | 1021.104 | -4.3485 | -5 | -4.7394
2019-02-14 |  | 3.744 | 1020.091 | -8.005 | -6.9 | -5.4871
2019-02-14 01:00 |  | 2.9435 | 1020.091 | -2.4707 | -6.3 | -5.5062
2019-02-14 02:00 |  | 2.9235 | 1017.052 | -8.993 | -5.9 | -6.0245
2019-02-14 03:00 |  | 2.2565 | 1020.091 | -4.8423 | -6.7 | -6.2995
2019-02-14 04:00 |  | 1.759 | 1020.091 | -10.9691 | -8.5 | -6.6426
2019-02-14 05:00 |  | 1.732 | 1018.065 | -7.4114 | -6.8 | -6.4899
2019-02-14 06:00 |  | 0.96232 | 1020.091 | -4.5456 | -10.7 | -6.4885
2019-02-14 07:00 |  | 1.0845 | 1020.091 | -1.4822 | -9.6 | -6.7974
2019-02-14 08:00 |  | 2.8672 | 1020.091 | -2.9644 | -5.4 | -4.9841
2019-02-14 09:00 |  | 5.6973 | 1019.078 | -9.7824 | -8.9 | -5.4778
2019-02-14 10:00 |  | 8.3385 | 1020.091 | -6.2251 | -9.4 | -6.1636
2019-02-14 11:00 |  | 10.3522 | 1020.091 | -3.5571 | -8.3 | -7.0973
2019-02-14 12:00 |  | 12.725 | 1016.039 | -7.8058 | -7.9 | -7.6035
2019-02-14 13:00 |  | 13.64 | 1017.052 | -9.6829 | -9.3 | -6.5532
2019-02-14 14:00 |  | 13.64 | 1017.052 | -7.1139 | -7.2 | -4.6898
2019-02-14 15:00 |  | 13.185 | 1017.052 | -4.8413 | -5.7 | -5.0873
2019-02-14 16:00 |  | 12.1725 | 1015.026 | -4.2484 | -4.6 | -4.7124
2019-02-14 17:00 |  | 10.401 | 1018.065 | -3.5568 | -4.2 | -4.4407
2019-02-14 18:00 |  | 8.5025 | 1017.052 | -11.0653 | -5.6 | -5.2156
2019-02-14 19:00 |  | 7.158 | 1018.065 | -6.8169 | -6.2 | -5.0108
2019-02-14 20:00 |  | 5.8922 | 1018.065 | -6.6192 | -4.8 | -5.3994
2019-02-14 21:00 |  | 5.2843 | 1016.039 | -3.2601 | -5.4 | -6.1839
2019-02-14 22:00 |  | 4.4835 | 1017.052 | -8.1008 | -8.4 | -6.7233
2019-02-14 23:00 |  | 3.9955 | 1016.039 | -7.3103 | -6.3 | -7.0351
2019-02-15 |  | 3.2933 | 1016.039 | -5.2357 | -9 | -6.8251
2019-02-15 01:00 |  | 2.721 | 1016.039 | -5.6307 | -8.3 | -7.2867
2019-02-15 02:00 |  | 3.0053 | 1016.039 | -7.8039 | -6.8 | -8.5395
2019-02-15 03:00 |  | 4.1703 | 1014.013 | -13.0392 | -9.2 | -8.3883
2019-02-15 04:00 |  | 2.8843 | 1016.039 | -3.6549 | -9.5 | -7.8825
2019-02-15 05:00 |  | 1.9948 | 1015.026 | -9.4827 | -10.1 | -7.9665
2019-02-15 06:00 |  | 3.2548 | 1016.039 | -11.5569 | -11.6 | -8.0455
2019-02-15 07:00 |  | 3.8395 | 1014.013 | -5.3338 | -9.3 | -7.5185
2019-02-15 08:00 |  | 5.1407 | 1015.026 | -4.4448 | -8.1 | -7.1931
2019-02-15 09:00 |  | 8.0077 | 1016.039 | -7.2103 | -8.3 | -7.2731
2019-02-15 10:00 |  | 10.3993 | 1015.026 | -8.988 | -9.3 | -8.6223
2019-02-15 11:00 |  | 12.36 | 1011.987 | -12.1485 | -8.9 | -8.7526
2019-02-15 12:00 |  | 13.6025 | 1014.013 | -12.5433 | -8.1 | -9.3483
2019-02-15 13:00 |  | 14.3675 | 1011.987 | -14.1233 | -7.9 | -8.2463
2019-02-15 14:00 |  | 14.6175 | 1013 | -6.2221 | -6 | -7.0074
2019-02-15 15:00 |  | 14.4775 | 1010.974 | -6.1232 | -4.7 | -5.8155
2019-02-15 16:00 |  | 13.2 | 1010.974 | -4.5429 |  | -5.7387
2019-02-15 17:00 |  | 11.5825 | 1010.974 | -4.5429 | -3.6 | -5.733
2019-02-15 18:00 |  | 10.0832 | 1010.974 | -4.049 | -6.3 | -6.0154
2019-02-15 19:00 |  | 8.7635 | 1011.987 | -10.9617 | -5.8 | -6.5674
2019-02-15 20:00 |  | 8.123 | 1009.961 | -7.7027 | -7 | -6.5381
2019-02-15 21:00 |  | 8.1527 | 1010.974 | -1.185 | -8.3 | -7.167
2019-02-15 22:00 |  | 7.7302 | 1010.974 | -8.8874 | -5.6 | -7.8704
2019-02-15 23:00 |  | 7.5373 | 1008.948 | -7.8998 | -6.1 | -7.4322
2019-02-16 |  | 7.3325 | 1007.935 | -4.6411 | -9.1 | -8.2173
2019-02-16 01:00 |  | 7.7215 | 1008.948 | -9.8744 | -7.8 | -7.5403
2019-02-16 02:00 |  | 7.4685 | 1008.948 | -6.517 | -9.1 | -9.4593
2019-02-16 03:00 |  | 6.7295 | 1007.935 | -8.1955 | -9.1 | -9.5297
2019-02-16 04:00 |  | 7.7915 | 1006.922 | -7.0105 | -8 | -7.9416
2019-02-16 05:00 |  | 7.8952 | 1007.935 | -7.1091 | -7.6 | -8.284
2019-02-16 06:00 |  | 8.2508 | 1007.935 | -7.5039 | -8.6 | -7.2411
2019-02-16 07:00 |  | 9.1145 | 1008.948 | -6.9114 | -7.6 | -6.8166
2019-02-16 08:00 |  | 9.5617 | 1010.974 | -3.5544 | -6.7 | -7.0598
2019-02-16 09:00 |  | 10.1035 | 1010.974 | -8.2934 | -9.9 | -6.6622
2019-02-16 10:00 |  | 10.5525 | 1008.948 | -7.3059 | -8.1 | -5.9888
2019-02-16 11:00 |  | 11.0175 | 1008.948 | -7.0096 | -7.4 | -6.3765
2019-02-16 12:00 |  | 11.4775 | 1008.948 | -5.8248 | -5.9 | -7.009
2019-02-16 13:00 |  | 12.1375 | 1008.948 | -4.5413 | -6.7 | -6.3205
2019-02-16 14:00 |  | 12.12 | 1008.948 | -7.5029 | -5.8 | -5.9994
2019-02-16 15:00 |  | 11.7375 | 1006.922 | -6.5155 | -6.8 | -5.8155
2019-02-16 16:00 |  | 11.595 | 1006.922 | -2.9616 | -6.5 | -5.2545
2019-02-16 17:00 |  | 11.1575 | 1007.935 | -5.6269 | -5.1 | -4.5942
2019-02-16 18:00 |  | 10.8875 | 1008.948 | -4.7383 | -4.4 | -4.9999
2019-02-16 19:00 |  | 10.8075 | 1006.922 | -8.0945 | -6.7 | -5.4923
2019-02-16 20:00 |  | 10.5425 | 1008.948 | -7.8969 | -5.7 | -6.1793
2019-02-16 21:00 |  | 10.0875 | 1006.922 | -8.1929 | -7 | -6.2674
2019-02-16 22:00 |  | 9.0663 | 1006.922 | -7.6992 | -7.5 | -6.2303
2019-02-16 23:00 |  | 7.8963 | 1004.896 | -7.6991 | -7.5 | -6.1275
2019-02-17 |  | 6.814 | 1006.922 | -8.3899 | -7.5 | -6.5036
2019-02-17 01:00 |  | 6.8368 | 1003.883 | -6.7118 | -5.3 | -7.083
2019-02-17 02:00 |  | 6.103 | 1004.896 | -8.4883 | -6.8 | -7.6981
2019-02-17 03:00 |  | 5.2043 | 1003.883 | -9.4752 | -6.5 | -7.8899
2019-02-17 04:00 |  | 4.5445 | 1002.87 | -7.0076 | -8.8 | -8.1286
2019-02-17 05:00 |  | 4.631 | 1002.87 | -9.5735 | -9.4 | -8.2923
2019-02-17 06:00 |  | 6.4642 | 1000.844 | -7.9943 | -8.7 | -7.4186
2019-02-17 07:00 |  | 6.7998 | 1002.87 | -7.5007 | -7.8 | -7.2347
2019-02-17 08:00 |  | 7.7177 | 1000.844 | -0.29607 | -7.5 | -6.677
2019-02-17 09:00 |  | 9.8673 | 1002.87 | -10.165 | -7 | -6.2954
2019-02-17 10:00 |  | 11.18 | 1002.87 | -6.5134 | -8.5 | -4.8605
2019-02-17 11:00 |  | 12.7925 | 1001.857 | -7.8949 | -6.3 | -5.1609
2019-02-17 12:00 |  | 13.465 | 1000.844 | -3.454 | -3.6 | -3.9545
2019-02-17 13:00 |  | 13.5725 | 999.831 | -3.2565 | -4.8 | -4.0416
2019-02-17 14:00 |  | 13.695 | 1001.857 | -0.19736 | -2 | -3.1338
2019-02-17 15:00 |  | 13.32 | 1000.844 | -3.3551 | -2.1 | -2.8681
2019-02-17 16:00 |  | 12.045 | 1001.857 | -2.9603 | -4.1 | -3.4689
2019-02-17 17:00 |  | 11.2 | 1002.87 | -1.6775 | -3.2 | -3.171
2019-02-17 18:00 |  | 10.5 | 1000.844 | -5.3284 | -2.2 | -3.5848
2019-02-17 19:00 |  | 10.5375 | 1001.857 | -2.9602 | -4.2 | -3.0528
2019-02-17 20:00 |  | 10.76 | 1000.844 | -0.88804 | -5.3 | -3.1186
2019-02-17 21:00 |  | 10.9 | 1002.87 | -4.4401 | -1.8 | -3.7316
2019-02-17 22:00 |  | 10.715 | 1003.883 | -3.9467 | -4.2 | -3.7436
2019-02-17 23:00 |  | 10.5525 | 1003.883 | -3.552 | -3.8 | -3.9992
2019-02-18 |  | 10.29 | 1004.896 | -3.2559 | -3 | -3.1397
2019-02-18 01:00 |  | 9.4462 | 1003.883 | -6.0184 | -3.1 | -3.9393
2019-02-18 02:00 |  | 8.665 | 1000.844 | -4.2424 | -2.2 | -4.1297
2019-02-18 03:00 |  | 8.6323 | 1000.844 | -5.8209 | -3 | -4.0402
2019-02-18 04:00 |  | 8.607 | 1002.87 | -6.8073 | -2.9 | -3.3875
2019-02-18 05:00 |  | 8.3755 | 1002.87 | -5.722 | -4.6 | -4.0715
2019-02-18 06:00 |  | 8.2982 | 1001.857 | -2.4663 | -2 | -2.798
2019-02-18 07:00 |  | 8.5808 | 1003.883 | -1.4798 | -3.1 | -2.7849
2019-02-18 08:00 |  | 9.021 | 1000.844 | -2.5649 | -3.6 | -2.8571
2019-02-18 09:00 |  | 9.2703 | 1000.844 | -3.65 | -3.7 | -3.4535
2019-02-18 10:00 |  | 9.5213 | 1000.844 | -3.354 | -4.8 | -4.1764
2019-02-18 11:00 |  | 9.883 | 1002.87 | -4.6363 | -3.7 | -4.0426
2019-02-18 12:00 |  | 9.204 | 1002.87 | -7.8915 | -3.7 | -3.6691
2019-02-18 13:00 |  | 8.529 | 1001.857 | -1.8742 | -3.1 | -3.2528
2019-02-18 14:00 |  | 8.4332 | 1001.857 | -4.6361 | -3.2 | -3.0586
2019-02-18 15:00 |  | 8.481 | 1000.844 | -1.6769 | -3 | -2.9013
2019-02-18 16:00 |  | 8.4065 | 1002.87 | -4.8332 | -2.8 | -2.9021
2019-02-18 17:00 |  | 8.1118 | 999.831 | -2.2686 | -2.1 | -2.522
2019-02-18 18:00 |  | 7.7352 | 1002.87 | -1.6768 | -2.7 | -2.1789
2019-02-18 19:00 |  | 7.21 | 1002.87 | -1.5781 | -4.4 | -2.7695
2019-02-18 20:00 |  | 6.63 | 1002.87 | -3.8466 | -1.7 | -2.9376
2019-02-18 21:00 |  | 6.4425 | 1003.883 | -3.6492 | -1.1 | -2.1685
2019-02-18 22:00 |  | 6.3315 | 1004.896 | -2.0712 | -1.7 | -3.087
2019-02-18 23:00 |  | 6.1925 | 1003.883 | -4.0436 | -1.4 | -2.895
2019-02-19 |  | 6.044 | 1003.883 | -1.0849 | -3.1 | -2.0508
2019-02-19 01:00 |  | 5.7415 | 1003.883 | -4.438 | -1.9 | -1.9036
2019-02-19 02:00 |  | 5.2645 | 1001.857 | -3.6489 | -0.8 | -1.9399
2019-02-19 03:00 |  | 5.1028 | 1004.896 | -3.7475 | -2.1 | -2.437
2019-02-19 04:00 |  | 4.733 | 1003.883 | -1.5779 | -1.6 | -2.1748
2019-02-19 05:00 |  | 4.4995 | 1003.883 | -1.7751 | -1.9 | -2.1686
2019-02-19 06:00 |  | 4.5725 | 1004.896 | -1.1834 | -0.3 | -1.3778
2019-02-19 07:00 |  | 4.9958 | 1004.896 | -1.4792 | 0.2 | -0.91082
2019-02-19 08:00 |  | 6.044 | 1004.896 | -0.78887 | -1.9 | -0.053185
2019-02-19 09:00 |  | 7.5042 | 1006.922 | -1.3805 | -0.7 | 0.38353
2019-02-19 10:00 |  | 8.9015 | 1005.909 | -3.6484 | -1.7 | -0.88309
2019-02-19 11:00 |  | 9.8788 | 1004.896 | -4.5358 | -3.1 | -2.7736
2019-02-19 12:00 |  | 10.6875 | 1004.896 | -5.5217 | -1.9 | -3.8111
2019-02-19 13:00 |  | 11.325 | 1003.883 | -5.916 | -3 | -3.3171
2019-02-19 14:00 |  | 11.0325 | 1003.883 | -4.93 | -2.2 | -3.5191
2019-02-19 15:00 |  | 10.9325 | 1003.883 | -1.5776 | -3.4 | -1.9294
2019-02-19 16:00 |  | 10.5 | 1005.909 | 1.9719 | -1.6 | -0.75389
2019-02-19 17:00 |  | 9.6105 | 1005.909 | -2.8592 | 0.3 | -1.733
2019-02-19 18:00 |  | 8.7523 | 1005.909 | 4.5352 | -1.1 | -1.0034
2019-02-19 19:00 |  | 8.1792 | 1006.922 | -2.4648 | -1.7 | -1.094
2019-02-19 20:00 |  | 7.744 | 1003.883 | -2.0704 | -0.8 | -1.8515
2019-02-19 21:00 |  | 7.4405 | 1005.909 | 4.1407 | -2 | -2.0602
2019-02-19 22:00 |  | 7.1593 | 1003.883 | -3.7462 | -3.2 | -1.8756
2019-02-19 23:00 |  | 7.052 | 1004.896 | -5.3235 | -2.6 | -2.3944
2019-02-20 |  | 6.9268 | 1005.909 | -5.9149 | -2.8 | -2.7743
2019-02-20 01:00 |  | 6.9235 | 1003.883 | -2.3659 | -2.8 | -2.6186
2019-02-20 02:00 |  | 7.1715 | 1002.87 | -5.5204 | -3.1 | -2.9568
2019-02-20 03:00 |  | 7.2665 | 1005.909 | -0.19715 | -2.6 | -2.693
2019-02-20 04:00 |  | 7.2598 | 1003.883 | -1.5772 | -2.5 | -2.6727
2019-02-20 05:00 |  | 7.3777 | 1005.909 | -4.3372 | -3.5 | -2.5477
2019-02-20 06:00 |  | 7.4575 | 1005.909 | -3.1543 | -3.3 | -3.0276
2019-02-20 07:00 |  | 7.2983 | 1006.922 | -3.45 | -2.6 | -2.0309
2019-02-20 08:00 |  | 7.527 | 1006.922 | 0.68998 | -3 | -2.4457
2019-02-20 09:00 |  | 9.0282 | 1006.922 | -3.7455 | -3.2 | -1.9366
2019-02-20 10:00 |  | 10.1145 | 1006.922 | -2.0699 | -2.7 | -1.6479
2019-02-20 11:00 |  | 11.015 | 1006.922 | -3.7454 | -3.1 | -2.5576
2019-02-20 12:00 |  | 11.9825 | 1008.948 | -2.3655 | -2.3 | -3.2352
2019-02-20 13:00 |  | 12.135 | 1006.922 | -4.928 | -3.6 | -3.4987
2019-02-20 14:00 |  | 11.975 | 1005.909 | -2.6611 | -2.1 | -2.1856
2019-02-20 15:00 |  | 11.9625 | 1005.909 | 0 | -1.9 | -2.6755
2019-02-20 16:00 |  | 11.435 | 1006.922 | -0.49277 | 0.2 | -2.0782
2019-02-20 17:00 |  | 10.5775 | 1006.922 | -3.8436 | -1.2 | -1.7788
2019-02-20 18:00 |  | 9.5255 | 1007.935 | -3.7449 | -1.5 | -2.1351
2019-02-20 19:00 |  | 8.667 | 1008.948 | 0 | -0.6 | -1.5531
2019-02-20 20:00 |  | 8.4165 | 1006.922 | 0.68983 | -3.1 | -2.1017
2019-02-20 21:00 |  | 8.4155 | 1007.935 | -1.8724 | -1.8 | -2.68
2019-02-20 22:00 |  | 8.22 | 1008.948 | -1.1825 | -1.2 | -2.2425
2019-02-20 23:00 |  | 8.0745 | 1008.948 | -2.6607 | -2 | -2.5505
2019-02-21 |  | 8.0665 | 1009.961 | -5.7154 | -3.2 | -2.7293
2019-02-21 01:00 |  | 7.8507 | 1009.961 | -3.5474 | -3 | -3.1835
2019-02-21 02:00 |  | 8.5102 | 1009.961 | -0.7883 | -2.9 | -3.1984
2019-02-21 03:00 |  | 8.669 | 1008.948 | -5.3209 | -4.5 | -4.2559
2019-02-21 04:00 |  | 8.9005 | 1009.961 | -3.3502 | -4.5 | -3.2329
2019-02-21 05:00 |  | 9.2302 | 1008.948 | -3.7442 | -4.5 | -3.1929
2019-02-21 06:00 |  | 8.963 | 1008.948 | -3.0545 | -2 | -2.5959
2019-02-21 07:00 |  | 9.0085 | 1011.987 | -2.1676 | -1.8 | -1.7403
2019-02-21 08:00 |  | 9.5183 | 1010.974 | -3.1529 | -1.4 | -2.0336
2019-02-21 09:00 |  | 9.9857 | 1011.987 | -1.7735 | -0.9 | -2.6965
2019-02-21 10:00 |  | 10.5075 | 1014.013 | -3.941 | -5.1 | -2.364
2019-02-21 11:00 |  | 11.705 | 1014.013 | -4.1379 | -5.1 | -2.8412
2019-02-21 12:00 |  | 13.0775 | 1011.987 | -3.4482 | -4.4 | -3.2646
2019-02-21 13:00 |  | 14.125 | 1014.013 | -3.8422 | -2.7 | -3.1365
2019-02-21 14:00 |  | 14.5725 | 1014.013 | -3.3496 | -2.6 | -3.1667
2019-02-21 15:00 |  | 14.8725 | 1010.974 | -2.1673 | -2.2 | -2.6432
2019-02-21 16:00 |  | 13.915 | 1014.013 | -2.4628 | -2.2 | -2.1309
2019-02-21 17:00 |  | 12.44 | 1016.039 | -2.6598 | -4.4 | -2.067
2019-02-21 18:00 |  | 11.1025 | 1016.039 | -1.5762 | -2.3 | -2.2622
2019-02-21 19:00 |  | 10.0843 | 1016.039 | -1.4776 | -2.8 | -2.9679
2019-02-21 20:00 |  | 9.4128 | 1016.039 | -5.1224 | -2.7 | -2.7748
2019-02-21 21:00 |  | 8.7662 | 1016.039 | -6.3043 | -3.2 | -3.6055
2019-02-21 22:00 |  | 7.5955 | 1018.065 | -7.2893 | -5.1 | -3.9405
2019-02-21 23:00 |  | 6.9485 | 1019.078 | -4.9251 | -5.6 | -4.6385
2019-02-22 |  | 6.7782 | 1018.065 | -4.137 | -2.5 | -5.1445
2019-02-22 01:00 |  | 6.478 | 1021.104 | -5.0234 | -4.6 | -4.8414
2019-02-22 02:00 |  | 6.2577 | 1019.078 | -7.4857 | -5 | -5.2596
2019-02-22 03:00 |  | 6.1612 | 1020.091 | -5.2202 | -5.6 | -5.8394
2019-02-22 04:00 |  | 5.9715 | 1021.104 | -6.6975 | -5.4 | -5.7183
2019-02-22 05:00 |  | 5.805 | 1020.091 | -3.9397 | -4.8 | -5.8781
2019-02-22 06:00 |  | 5.6338 | 1020.091 | -8.0762 | -6.9 | -5.9174
2019-02-22 07:00 |  | 5.3392 | 1021.104 | -4.9244 | -5.6 | -5.222
2019-02-22 08:00 |  | 5.3022 | 1020.091 | -3.0531 | -3.6 | -4.4527
2019-02-22 09:00 |  | 5.8783 | 1024.143 | -4.6288 | -5.5 | -5.0864
2019-02-22 10:00 |  | 7.6448 | 1023.13 | -3.8408 | -5 | -6.0745
2019-02-22 11:00 |  | 10.842 | 1023.13 | -6.9922 | -7.8 | -6.3901
2019-02-22 12:00 |  | 12.68 | 1020.091 | -5.0225 | -7.3 | -6.381
2019-02-22 13:00 |  | 14.56 | 1021.104 | -4.0376 | -6.5 | -5.8772
2019-02-22 14:00 |  | 15.3025 | 1021.104 | -6.3025 | -8.4 | -6.6215
2019-02-22 15:00 |  | 16.275 | 1022.117 | -7.0902 | -8.5 | -6.5274
2019-02-22 16:00 |  | 15.0775 | 1022.117 | -9.4534 | -8 | -5.7742
2019-02-22 17:00 |  | 12.195 | 1020.091 | -3.9388 | -6.8 | -6.1491
2019-02-22 18:00 |  | 10.3135 | 1021.104 | -8.7638 | -7 | -6.0952
2019-02-22 19:00 |  | 8.7673 | 1022.117 | -6.2035 | -4.7 | -6.1725
2019-02-22 20:00 |  | 6.5332 | 1021.104 | -6.3018 | -7.1 | -5.5535
2019-02-22 21:00 |  | 6.0115 | 1023.13 | -7.2863 | -8.1 | -6.9048
2019-02-22 22:00 |  | 5.7257 | 1021.104 | -6.8924 | -8.3 | -8.1991
2019-02-22 23:00 |  | 5.624 | 1020.091 | -9.1569 | -7.8 | -8.0252
2019-02-23 |  | 6.126 | 1023.13 | -10.732 | -8 | -8.4529
2019-02-23 01:00 |  | 6.4662 | 1020.091 | -8.4673 | -10.1 | -9.2932
2019-02-23 02:00 |  | 6.479 | 1021.104 | -7.2857 | -10.6 | -10.5413
2019-02-23 03:00 |  | 6.3453 | 1021.104 | -9.2547 | -11.6 | -10.3507
2019-02-23 04:00 |  | 6.4268 | 1020.091 | -9.0576 | -7.3 | -9.9785
2019-02-23 05:00 |  | 6.4722 | 1020.091 | -7.5807 | -8.8 | -9.9477
2019-02-23 06:00 |  | 6.6067 | 1020.091 | -6.8914 | -8.5 | -9.8476
2019-02-23 07:00 |  | 6.6685 | 1022.117 | -8.0727 | -7.4 | -9.1447
2019-02-23 08:00 |  | 6.8933 | 1020.091 | -8.0725 | -6.3 | -9.418
2019-02-23 09:00 |  | 7.4997 | 1020.091 | -8.5646 | -10 | -10.1999
2019-02-23 10:00 |  | 9.9452 | 1021.104 | -2.3626 | -9.2 | -10.5762
2019-02-23 11:00 |  | 12.4825 | 1020.091 | -10.2378 | -10.1 | -11.184
2019-02-23 12:00 |  | 15.125 | 1021.104 | -11.6158 | -11.3 | -10.6954
2019-02-23 13:00 |  | 15.9625 | 1020.091 | -12.2062 | -10.8 | -10.4017
2019-02-23 14:00 |  | 16.435 | 1020.091 | -9.3513 | -8 | -9.2978
2019-02-23 15:00 |  | 16.4775 | 1020.091 | -9.8433 | -7.6 | -8.1458
2019-02-23 16:00 |  | 15.24 | 1018.065 | -9.0557 | -8.3 | -7.7784
2019-02-23 17:00 |  | 13.54 | 1020.091 | -6.8901 | -6.3 | -7.2285
2019-02-23 18:00 |  | 11.8175 | 1020.091 | -7.9727 | -7 | -7.5359
2019-02-23 19:00 |  | 10.665 | 1021.104 | -8.8584 | -9.5 | -7.5933
2019-02-23 20:00 |  | 8.8625 | 1022.117 | -9.3504 | -7.3 | -7.7061
2019-02-23 21:00 |  | 8.0285 | 1021.104 | -9.5471 | -8.2 | -8.4574
2019-02-23 22:00 |  | 7.3155 | 1021.104 | -7.7753 | -8.4 | -8.8938
2019-02-23 23:00 |  | 6.9425 | 1022.117 | -8.9562 | -9.2 | -9.5206
2019-02-24 |  | 6.2568 | 1020.091 | -7.8734 | -10 | -9.8949
2019-02-24 01:00 |  | 6.216 | 1020.091 | -10.2353 | -11.1 | -8.7846
2019-02-24 02:00 |  | 5.9517 | 1020.091 | -9.1526 | -10.3 | -9.3796
2019-02-24 03:00 |  | 5.0823 | 1020.091 | -10.0381 | -10.6 | -8.8054
2019-02-24 04:00 |  | 5.0168 | 1022.117 | -13.7776 | -12.1 | -9.6114
2019-02-24 05:00 |  | 4.1063 | 1021.104 | -9.5457 | -11 | -10.5263
2019-02-24 06:00 |  | 3.5335 | 1021.104 | -8.5615 | -11.7 | -10.2159
2019-02-24 07:00 |  | 3.3585 | 1024.143 | -7.8725 | -10.1 | -9.0697
2019-02-24 08:00 |  | 4.2875 | 1022.117 | -9.25 | -9.1 | -8.728
2019-02-24 09:00 |  | 5.1498 | 1022.117 | -6.2978 | -8.9 | -9.751
2019-02-24 10:00 |  | 7.413 | 1024.143 | -11.3161 | -13.8 | -11.5704
2019-02-24 11:00 |  | 11.028 | 1022.117 | -13.2839 | -12.6 | -13.0914
2019-02-24 12:00 |  | 13.685 | 1022.117 | -18.8923 | -14.6 | -13.5355
2019-02-24 13:00 |  | 14.8325 | 1021.104 | -16.3337 | -12 | -11.0793
2019-02-24 14:00 |  | 15.7575 | 1022.117 | -5.1165 | -9.1 | -10.0843
2019-02-24 15:00 |  | 15.505 | 1021.104 | -11.1183 | -10.9 | -9.3749
2019-02-24 16:00 |  | 14.3425 | 1021.104 | -10.2326 | -12.3 | -9.9444
2019-02-24 17:00 |  | 11.53 | 1023.13 | -10.1341 | -10.2 | -8.1693
2019-02-24 18:00 |  | 9.4177 | 1021.104 | -11.7081 | -8.4 | -8.548
2019-02-24 19:00 |  | 7.8113 | 1022.117 | -7.7725 | -10.6 | -9.3456
2019-02-24 20:00 |  | 6.7142 | 1024.143 | -10.0352 | -8.7 | -9.1792
2019-02-24 21:00 |  | 5.9428 | 1024.143 | -10.822 | -11.9 | -9.6253
2019-02-24 22:00 |  | 5.7412 | 1022.117 | -13.0846 | -11.8 | -10.5103
2019-02-24 23:00 |  | 5.2328 | 1025.156 | -11.7071 | -12.5 | -10.2471
2019-02-25 |  | 4.2155 | 1023.13 | -9.1491 | -14.9 | -10.4625
2019-02-25 01:00 |  | 3.394 | 1024.143 | -13.6742 | -13.2 | -10.4243
2019-02-25 02:00 |  | 3.3455 | 1024.143 | -13.3788 | -12.2 | -10.3345
2019-02-25 03:00 |  | 3.2945 | 1022.117 | -8.8535 | -13.5 | -10.3599
2019-02-25 04:00 |  | 2.8037 | 1022.117 | -15.3458 | -10 | -9.993
2019-02-25 05:00 |  | 2.7473 | 1024.143 | -15.5422 | -13.4 | -10.404
2019-02-25 06:00 |  | 2.4497 | 1022.117 | -15.8371 | -11.3 | -10.3846
2019-02-25 07:00 |  | 2.8862 | 1024.143 | -5.7052 | -6.3 | -9.1334
2019-02-25 08:00 |  | 5.4175 | 1025.156 | -12.4922 | -9.8 | -7.8479
2019-02-25 09:00 |  | 8.4488 | 1023.13 | 2.2623 | -12 | -8.0073
2019-02-25 10:00 |  | 11.64 | 1025.156 | -9.3342 | -14.8 | -10.1429
2019-02-25 11:00 |  | 14.1525 | 1023.13 | -14.1006 | -14 | -10.7868
2019-02-25 12:00 |  | 16.2275 | 1024.143 |  | -15.7 | -12.0181
2019-02-25 13:00 |  | 18.27 | 1022.117 |  |  | -12.2079
2019-02-25 14:00 |  | 18.87 | 1020.091 |  | -12.4 | -10.3769
2019-02-25 15:00 |  | 18.21 | 1020.091 |  |  | -10.4729
2019-02-25 16:00 |  | 16.48 | 1022.117 | -18.7677 | -4.1 | -9.4697
2019-02-25 17:00 |  | 13.535 | 1021.104 | -14.6964 | -9.3 | -6.9599
2019-02-25 18:00 |  | 11.3525 | 1021.104 | -13.6041 | -12.1 | -9.1347
2019-02-25 19:00 |  | 10.0747 | 1021.104 | -12.909 | -12.2 | -9.9782
2019-02-25 20:00 |  | 9.109 | 1021.104 | -14.5971 | -11.7 | -10.5129
2019-02-25 21:00 |  | 8.0275 | 1021.104 | -16.6824 | -12.9 | -10.4057
2019-02-25 22:00 |  | 7.0963 | 1021.104 | -17.2782 | -13.9 | -11.0899
2019-02-25 23:00 |  | 6.457 | 1022.117 | -13.902 | -13.9 | -11.1402
2019-02-26 |  | 5.46 | 1021.104 | -13.7034 | -12.9 | -11.0229
2019-02-26 01:00 |  | 5.2235 | 1020.091 | -12.4125 | -14.9 | -11.2525
2019-02-26 02:00 |  | 4.7058 | 1021.104 | -16.1859 | -12.7 | -11.9368
2019-02-26 03:00 |  | 3.5943 | 1022.117 | -13.3062 | -13.2 | -11.6846
2019-02-26 04:00 |  | 3.0295 | 1020.091 | -15.2922 | -12.1 | -11.4805
2019-02-26 05:00 |  | 2.9882 | 1022.117 | -13.3062 | -13.7 | -10.4017
2019-02-26 06:00 |  | 2.282 | 1020.091 | -11.4195 | -9.2 | -9.7206
2019-02-26 07:00 |  | 4.1508 | 1021.104 | -10.4265 | -11 | -9.3427
2019-02-26 08:00 |  | 7.3605 | 1020.091 | -9.93 | -12.4 | -9.6466
2019-02-26 09:00 |  | 10.0775 | 1020.091 | -12.909 | -13.2 | -9.2484
2019-02-26 10:00 |  | 13.4475 | 1021.104 | -14.2992 | -14.5 | -10.7627
2019-02-26 11:00 |  | 15.4975 | 1021.104 | -14.2992 | -15 | -11.6467
2019-02-26 12:00 |  | 17.3675 | 1020.091 | -14.5971 | -14.3 | -11.5026
2019-02-26 13:00 |  | 18.7975 | 1019.078 | -13.6041 | -12.8 | -10.6217
2019-02-26 14:00 |  | 19.4775 | 1018.065 | -11.7174 | -13.4 | -9.7455
2019-02-26 15:00 |  | 19.3275 | 1019.078 | -12.1146 | -10.7 | -9.2941
2019-02-26 16:00 |  | 18.3775 | 1018.065 | -11.916 | -12.6 | -9.3238
2019-02-26 17:00 |  | 16.055 | 1018.065 |  | -13.8 | -9.8756
2019-02-26 18:00 |  | 13.5625 | 1016.039 | -14.2992 | -14.6 | -10.7287
2019-02-26 19:00 |  | 11.465 | 1015.026 | -13.6041 | -13.9 | -10.8666
2019-02-26 20:00 |  | 9.9682 | 1015.026 | -15.2922 | -16.2 | -10.4726
2019-02-26 21:00 |  | 8.609 | 1016.039 | -15.2922 | -16.3 | -10.3412
2019-02-26 22:00 |  | 7.6043 | 1015.026 | -16.4838 | -17.7 | -11.3331
2019-02-26 23:00 |  | 6.64 | 1016.039 | -17.874 | -18.3 | -11.8432
2019-02-27 |  | 5.814 | 1016.039 | -16.881 | -15.7 | -12.6225
2019-02-27 01:00 |  | 5.2425 | 1016.039 | -15.4908 | -17 | -12.6517
2019-02-27 02:00 |  | 5.0473 | 1014.013 | -20.1579 | -16.5 | -13.112
2019-02-27 03:00 |  | 4.5297 | 1014.013 | -14.0013 | -14.1 | -12.5721
2019-02-27 04:00 |  | 4.0648 | 1013 | -15.888 | -14.5 | -12.1167
2019-02-27 05:00 |  | 3.2265 | 1014.013 | -13.7034 | -14 | -11.7336
2019-02-27 06:00 |  | 2.821 | 1011.987 | -11.8167 | -14 | -11.7669
2019-02-27 07:00 |  | 3.2048 | 1014.013 | -11.4195 | -9.7 | -11.1522
2019-02-27 08:00 |  | 6.2428 | 1014.013 | -12.4125 | -13.9 | -10.3354
2019-02-27 09:00 |  | 9.7982 | 1011.987 | -14.6964 | -17.9 | -10.7192
2019-02-27 10:00 |  | 13.13 | 1008.948 | -16.7817 | -14.4 | -11.5221
2019-02-27 11:00 |  | 15.1675 | 1010.974 | -17.9733 | -17.2 | -14.4611
2019-02-27 12:00 |  | 16.6725 | 1011.987 | -17.1789 | -18.5 | -13.7244
2019-02-27 13:00 |  | 17.565 | 1009.961 | -14.2992 | -18.7 | -14.3395
2019-02-27 14:00 |  | 18.4975 | 1009.961 | -15.888 | -18.2 | -14.1664
2019-02-27 15:00 |  | 18.7175 | 1008.948 | -13.8027 | -14 | -13.1739
2019-02-27 16:00 |  | 18.0325 | 1008.948 | -13.7034 | -14.3 | -12.215
2019-02-27 17:00 |  | 16.315 | 1006.922 |  | -11.6 | -10.3044
2019-02-27 18:00 |  | 14.505 | 1007.935 | -9.3342 | -10.3 | -10.1476
2019-02-27 19:00 |  | 12.9759 | 1008.948 | -12.3132 | -11.5 | -11.0757
2019-02-27 20:00 |  | 11.685 | 1005.909 | -11.0223 | -10.2 | -11.6506
2019-02-27 21:00 |  | 10.1835 | 1005.909 | -13.3062 | -13.6 | -12.3877
2019-02-27 22:00 |  | 10.976 | 1005.909 | -14.0013 | -11.9 | -13.3375
2019-02-27 23:00 |  | 8.7805 | 1007.935 | -14.9943 | -15.4 | -13.1463
2019-02-28 |  | 7.3453 | 1004.896 | -14.4978 | -14.8 | -13.1198
2019-02-28 01:00 |  | 6.9005 | 1004.896 | -13.5048 | -13.7 | -13.5886
2019-02-28 02:00 |  | 6.415 | 1003.883 | -13.902 | -16 | -14.4155
2019-02-28 03:00 |  | 6.0695 | 1004.896 | -14.3985 | -12.1 | -12.612
2019-02-28 04:00 |  | 5.673 | 1003.883 | -14.2992 | -14 | -12.2811
2019-02-28 05:00 |  | 9.0523 | 1003.883 | -12.909 | -12.1 | -11.3885
2019-02-28 06:00 |  | 8.4377 | 1002.87 | -11.7174 | -11.3 | -12.1588
2019-02-28 07:00 |  | 8.5312 | 1002.87 | -15.7887 | -15.6 | -12.522
2019-02-28 08:00 |  | 9.287 | 1002.87 | -10.7244 | -12.6 | -11.4013
2019-02-28 09:00 |  | 10.735 | 1002.87 | -11.5188 | -11 | -9.6608
2019-02-28 10:00 |  | 11.51 | 1002.87 | -7.8447 | -7.4 | -8.5263
2019-02-28 11:00 |  | 11.955 | 1002.87 | -8.0433 | -10.6 | -7.4553
2019-02-28 12:00 |  | 11.5125 | 1000.844 | -8.3412 | -7.7 | -6.8236
2019-02-28 13:00 |  | 11.6525 | 1000.844 | -7.3482 | -9.5 | -6.0364
2019-02-28 14:00 |  | 10.101 | 1000.844 | -7.3482 | -7.5 | -6.2673
2019-02-28 15:00 |  | 10.755 | 1000.844 | -5.1636 | -7 | -5.1259
2019-02-28 16:00 |  | 11.3575 | 1000.844 | -5.5608 | -5.6 | -5.5612
2019-02-28 17:00 |  | 11.2875 | 1000.844 | -4.4685 | -4.3 | -3.9502
2019-02-28 18:00 |  | 11.2025 | 1000.844 | -3.1776 | -3.3 | -3.596
2019-02-28 19:00 |  | 10.6625 | 1001.857 | -4.1706 | -5.2 | -3.0383
2019-02-28 20:00 |  | 10.1363 | 1001.857 | -6.8517 | -3.4 | -3.1006
2019-02-28 21:00 |  | 9.7762 | 1001.857 | -5.5608 | -4.2 | -3.7673
2019-02-28 22:00 |  | 9.4682 | 1002.87 | -4.965 | -4.7 | -4.0268
2019-02-28 23:00 |  | 9.4142 | 1002.87 | -4.1706 | -6 | -4.1045
2019-03-01 |  | 9.267 | 1000.844 | -5.1636 | -6 | -4.6206
2019-03-01 01:00 |  | 9.1502 | 1002.87 | -5.2629 | -7.1 | -4.1073
2019-03-01 02:00 |  | 9.251 | 1003.883 | -3.7734 | -5.1 | -3.7539
2019-03-01 03:00 |  | 9.3153 | 1003.883 | -4.2699 | -5.1 | -4.9775
2019-03-01 04:00 |  | 9.2755 | 1002.87 | -7.0503 | -8 | -5.7145
2019-03-01 05:00 |  | 9.1175 | 1005.909 | -10.7244 | -10.8 | -7.298
2019-03-01 06:00 |  | 8.953 | 1003.883 | -14.7957 | -14.4 | -8.4815
2019-03-01 07:00 |  | 8.9115 | 1006.922 | -13.4055 | -11.3 | -7.5662
2019-03-01 08:00 |  | 8.8797 | 1006.922 | -11.4195 | -11.3 | -8.155
2019-03-01 09:00 |  | 9.0488 | 1006.922 | -10.6251 | -9.5 | -7.9163
2019-03-01 10:00 |  | 9.4388 | 1006.922 | -9.4335 | -9.8 | -7.7353
2019-03-01 11:00 |  | 10.126 | 1007.935 | -9.2349 | -9 | -7.0514
2019-03-01 12:00 |  | 10.2725 | 1005.909 | -10.4265 | -11.1 | -7.9372
2019-03-01 13:00 |  | 10.79 | 1004.896 | -10.3272 | -12.3 | -7.116
2019-03-01 14:00 |  | 10.9025 | 1005.909 | -8.937 | -9.4 | -5.9178
2019-03-01 15:00 |  | 10.81 | 1006.922 | -8.5398 | -8.9 | -5.4532
2019-03-01 16:00 |  | 10.68 | 1004.896 | -8.2419 | -8.2 | -6.6728
2019-03-01 17:00 |  | 10.54 | 1004.896 | -8.3412 | -7 | -6.1878
2019-03-01 18:00 |  | 10.515 | 1000.844 | -7.3482 | -8.2 | -6.1864
2019-03-01 19:00 |  | 9.9723 | 1005.909 | -7.2489 | -7.1 | -7.2233
2019-03-01 20:00 |  | 9.2022 | 1002.87 | -7.944 | -6.8 | -5.7803
2019-03-01 21:00 |  | 8.3923 | 1001.857 | -9.4335 | -7.3 | -5.6938
2019-03-01 22:00 |  | 7.8172 | 1003.883 | -8.0433 | -8.9 | -5.6717
2019-03-01 23:00 |  | 7.5995 | 1002.87 | -5.8587 | -7.7 | -5.6566
2019-03-02 |  | 8.314 | 999.831 | -7.1496 | -5 | -4.6637
2019-03-02 01:00 |  | 8.7025 | 1000.844 | -7.1496 | -6.1 | -4.9253
2019-03-02 02:00 |  | 8.9225 | 1000.844 | -6.5538 | -6.5 | -4.9451
2019-03-02 03:00 |  | 8.8477 | 998.818 | -6.5538 | -4.8 | -4.6999
2019-03-02 04:00 |  | 8.514 | 996.792 | -3.7734 | -4.9 | -3.8755
2019-03-02 05:00 |  | 8.4273 | 995.779 | -4.4685 | -4.8 | -4.2794
2019-03-02 06:00 |  | 8.7063 | 996.792 | -3.972 | -5.5 | -4.1052
2019-03-02 07:00 |  | 9.1152 | 999.831 | -3.2769 | -3.7 | -2.5169
2019-03-02 08:00 |  | 9.6205 | 997.805 | -5.3622 | -3.6 | -2.86
2019-03-02 09:00 |  | 10.22 | 997.805 | -4.4685 | -2.8 | -2.754
2019-03-02 10:00 |  | 10.7925 | 998.818 | -4.8657 | -5.1 | -3.9086
2019-03-02 11:00 |  | 11.79 | 997.805 | -4.0713 | -6.2 | -3.0943
2019-03-02 12:00 |  | 13.465 | 995.779 | -5.2629 | -6.8 | -4.4123
2019-03-02 13:00 |  | 13.67 | 994.766 | -3.5748 | -6.2 | -4.6725
2019-03-02 14:00 |  | 14.065 | 993.753 | -3.3762 | -5.6 | -3.8908
2019-03-02 15:00 |  | 13.0775 | 994.766 | -5.1636 | -3.9 | -2.6565
2019-03-02 16:00 |  | 11.9125 | 995.779 | -3.8727 | -3.2 | -3.7309
2019-03-02 17:00 |  | 11.68 | 994.766 | -3.8727 | -3.7 | -3.1499
2019-03-02 18:00 |  | 11.64 | 994.766 | -1.8867 | -2.1 | -2.377
2019-03-02 19:00 |  | 11.42 | 992.74 | -5.6601 | -4.5 | -3.1108
2019-03-02 20:00 |  | 11.4975 | 992.74 | -4.8657 | -4.4 | -3.3763
2019-03-02 21:00 |  | 11.165 | 990.714 | -4.965 | -4.7 | -3.1058
2019-03-02 22:00 |  | 11.27 | 991.727 | -4.2699 | -3.8 | -3.0538
2019-03-02 23:00 |  | 11.7975 | 991.727 | -3.2769 | -4.7 | -2.64
2019-03-03 |  | 11.9525 | 990.714 | -2.0853 | -4 | -2.0294
2019-03-03 01:00 |  | 11.7275 | 992.74 | -2.6811 | -4.4 | -2.5628
2019-03-03 02:00 |  | 10.016 | 991.727 | -3.3762 | -3.5 | -4.6246
2019-03-03 03:00 |  | 9.9473 | 989.701 | -2.6811 | -5.6 | -3.6321
2019-03-03 04:00 |  | 10.135 | 991.727 | -3.5748 | -4.2 | -2.7543
2019-03-03 05:00 |  | 9.9648 | 987.675 | -4.2699 | -4.4 | -3.0327
2019-03-03 06:00 |  | 9.869 | 989.701 | -2.6811 | -4.1 | -2.9658
2019-03-03 07:00 |  | 10.9175 | 989.701 | -2.8797 | -3.1 | -2.0488
2019-03-03 08:00 |  | 11.805 | 988.688 | -3.6741 | -3.8 | -2.4173
2019-03-03 09:00 |  | 11.8625 | 986.662 | -3.972 | -3.6 | -3.172
2019-03-03 10:00 |  | 11.815 | 985.649 | -4.6671 | -4.6 | -3.0349
2019-03-03 11:00 |  | 11.875 | 985.649 | -3.5748 | -4.7 | -3.8157
2019-03-03 12:00 |  | 11.82 | 984.636 | -2.4825 | -4.6 | -3.7037
2019-03-03 13:00 |  | 11.9875 | 982.61 | -4.6671 | -6.8 | -5.3782
2019-03-03 14:00 |  | 12.33 | 980.584 | -4.7664 | -7.6 | -6.1561
2019-03-03 15:00 |  | 11.4625 | 981.597 | -5.7594 | -6.2 | -5.0341
2019-03-03 16:00 |  | 11.2875 | 978.558 | -4.1706 | -3.7 | -3.7506
2019-03-03 17:00 |  | 11.82 | 977.545 | -2.979 | -4.8 | -3.9594
2019-03-03 18:00 |  | 11.7525 | 979.571 | -2.979 | -4.5 | -5.147
2019-03-03 19:00 |  | 10.865 | 979.571 | -6.0573 | -2.8 | -4.099
2019-03-03 20:00 |  | 10.4175 | 978.558 | -2.979 | -4.9 | -4.4488
2019-03-03 21:00 |  | 10.074 | 977.545 | -2.3832 | -3.3 | -3.8817
2019-03-03 22:00 |  | 9.621 | 976.532 | -4.1706 | -3.7 | -3.4579
2019-03-03 23:00 |  | 9.2065 | 976.532 | -3.4755 | -3.2 | -3.3252
2019-03-04 |  | 8.9017 | 973.493 | -3.0783 | -2 | -3.5489
2019-03-04 01:00 |  | 7.743 | 974.506 | -2.6811 | -4.8 | -3.3147
2019-03-04 02:00 |  | 6.4165 | 972.48 | -3.2769 | -1.2 | -3.0849
2019-03-04 03:00 |  | 5.4363 | 972.48 | -1.3902 | -2.1 | -2.2226
2019-03-04 04:00 |  | 5.1925 | 973.493 | -1.1916 | -3.9 | -0.45573
2019-03-04 05:00 |  | 5.121 | 976.532 | -1.3902 | -0.4 | -0.058483
2019-03-04 06:00 |  | 4.7477 | 977.545 | -1.0923 | -1.3 | -0.67486
2019-03-04 07:00 |  | 4.621 | 978.558 | -0.6951 | 0.8 | 0.31691
2019-03-04 08:00 |  | 4.942 | 979.571 | 0.5958 | 0.4 | 1.5987
2019-03-04 09:00 |  | 5.725 | 978.558 | 1.6881 | 0.2 | 0.98764
2019-03-04 10:00 |  | 6.7695 | 980.584 | 1.1916 | -2.8 | -0.14343
2019-03-04 11:00 |  | 8.6958 | 983.623 | -0.4965 | -4 | -1.2449
2019-03-04 12:00 |  | 9.7703 | 981.597 | -0.3972 | -4.5 | -0.63058
2019-03-04 13:00 |  | 10.235 | 982.61 | -1.0923 | -2.7 | -1.2524
2019-03-04 14:00 |  | 7.149 | 983.623 |  | 3.4 | 0.72862
2019-03-04 15:00 |  | 7.964 | 981.597 | -2.1846 | -2.4 | -0.32113
2019-03-04 16:00 |  | 8.4793 | 985.649 | -3.4755 | -0.5 | -1.4973
2019-03-04 17:00 |  | 8.2865 | 985.649 | -1.4895 | -1.4 | -1.5628
2019-03-04 18:00 |  | 7.6078 | 985.649 | -3.7734 | -1.3 | -0.13335
2019-03-04 19:00 |  | 6.7453 | 987.675 | -0.1986 | 0.5 | -0.59581
2019-03-04 20:00 |  | 6.1478 | 988.688 | -2.2839 | -1.8 | -1.4874
2019-03-04 21:00 |  | 5.0617 | 989.701 | -2.6811 | -2.1 | -1.1355
2019-03-04 22:00 |  | 4.5358 | 985.649 | 0.2979 | -2.3 | -0.55254
2019-03-04 23:00 |  | 4.9058 | 989.701 | -2.2839 | -3.1 | -1.8207
2019-03-05 |  | 4.7393 | 988.688 | -0.4965 | -3.5 | -2.1165
2019-03-05 01:00 |  | 4.6798 | 987.675 | -0.8937 | -0.6 | -0.87906
2019-03-05 02:00 |  | 4.7127 | 988.688 | -2.6811 | -1.9 | -1.492
2019-03-05 03:00 |  | 4.3678 | 989.701 | -4.2699 | -1 | -1.252
2019-03-05 04:00 |  | 4.0092 | 988.688 | -3.3762 | -1.6 | -1.1924
2019-03-05 05:00 |  | 4.4173 | 986.662 | 1.6881 | -0.5 | -0.3454
2019-03-05 06:00 |  | 4.6523 | 986.662 | -2.7804 | -0.6 | -0.5521
2019-03-05 07:00 |  | 5.1922 | 991.727 | -1.986 | 0 | 0.59515
2019-03-05 08:00 |  | 6.6165 | 988.688 | -1.3902 | -0.9 | -0.11934
2019-03-05 09:00 |  | 8.1113 | 990.714 | 0.2979 | -2.1 | 0.48784
2019-03-05 10:00 |  | 9.767 | 989.701 | -1.1916 | -0.6 | 0.0268
2019-03-05 11:00 |  | 10.6025 | 989.701 | -1.7874 | -2.8 | -0.9223
2019-03-05 12:00 |  | 10.7775 | 990.714 |  |  | -1.4717
2019-03-05 13:00 |  | 11.0825 | 990.714 | -0.4965 | -0.1 | -1.576
2019-03-05 14:00 |  | 11.635 | 989.701 | -1.0923 | -1.8 | -1.2263
2019-03-05 15:00 |  | 11.3775 | 991.727 | -1.0923 | -0.1 | -0.62387
2019-03-05 16:00 |  | 10.535 | 989.701 | -0.7944 | 0.2 | -0.78792
2019-03-05 17:00 |  | 9.7797 | 990.714 | -1.7874 | 0.5 | 0.01056
2019-03-05 18:00 |  | 9.2777 | 990.714 | -1.4895 | -2.3 | -0.70837
2019-03-05 19:00 |  | 9.3878 | 988.688 | -3.8727 | -1.3 | -1.5558
2019-03-05 20:00 |  | 9.6203 | 989.701 | -1.2909 | -3.2 | -2.7489
2019-03-05 21:00 |  | 9.603 | 987.675 | -4.8657 | -3.6 | -3.1128
2019-03-05 22:00 |  | 9.7282 | 987.675 | -5.3622 | -2.8 | -3.9588
2019-03-05 23:00 |  | 10.0068 | 984.636 | -5.6601 | -5.3 | -4.5286
2019-03-06 |  | 10.0875 | 985.649 | -3.7734 | -4.4 | -4.6919
2019-03-06 01:00 |  | 9.8355 | 983.623 | -3.2769 | -6.1 | -4.2564
2019-03-06 02:00 |  | 9.586 | 980.584 | -5.0643 | -4.6 | -4.3102
2019-03-06 03:00 |  | 9.0168 | 978.558 | -2.2839 | -4.9 | -4.6288
2019-03-06 04:00 |  | 8.9782 | 980.584 | -4.8657 | -5.4 | -3.4733
2019-03-06 05:00 |  | 9.0135 | 978.558 | -4.8657 | -3.9 | -2.6404
2019-03-06 06:00 |  | 9.3425 | 976.532 | -3.972 | -4.8 | -2.7358
2019-03-06 07:00 |  | 10.445 | 978.558 | -5.1636 | -2.1 | -2.1875
2019-03-06 08:00 |  | 11.2175 | 977.545 | -1.986 | -2.6 | -2.3765
2019-03-06 09:00 |  | 11.915 | 976.532 | -4.8657 | -2.7 | -2.5246
2019-03-06 10:00 |  | 12.36 | 977.545 | -1.8867 | -2.1 | -2.6356
2019-03-06 11:00 |  | 12.3175 | 975.519 | -1.1916 | -2.9 | -3.0755
2019-03-06 12:00 |  | 12.2325 | 975.519 | -5.5608 | -4.3 | -3.5534
2019-03-06 13:00 |  | 12.385 | 973.493 | -5.3622 | -5.8 | -3.3879
2019-03-06 14:00 |  | 11.9025 | 973.493 | -3.2769 | -2.8 | -2.7514
2019-03-06 15:00 |  | 11.935 | 972.48 | -5.5608 | -1.8 | -2.5419
2019-03-06 16:00 |  | 11.9075 | 972.48 | -4.965 | -3.6 | -3.0642
2019-03-06 17:00 |  | 11.7 | 974.506 | -3.8727 | -2.2 | -2.1113
2019-03-06 18:00 |  | 10.8 | 974.506 | -3.972 | -2.6 | -2.7684
2019-03-06 19:00 |  | 10.745 | 972.48 | -3.3762 | -3.6 | -3.2163
2019-03-06 20:00 |  | 10.565 | 973.493 | -4.4685 | -5.1 | -3.1078
2019-03-06 21:00 |  | 10.465 | 973.493 | -2.5818 | -2.2 | -3.0064
2019-03-06 22:00 |  | 9.7658 | 973.493 | -2.2839 | -3.9 | -3.5697
2019-03-06 23:00 |  | 9.114 | 973.493 | -4.0713 | -2.9 | -2.3759
2019-03-07 |  | 8.3927 | 974.506 | 0.5958 | -1 | -1.5089
2019-03-07 01:00 |  | 7.7927 | 973.493 | -2.0853 | -1.4 | -1.9581
2019-03-07 02:00 |  | 7.3637 | 973.493 | -3.4755 | -0.8 | -1.5838
2019-03-07 03:00 |  | 6.6898 | 974.506 | -1.0923 | -0.9 | -1.1222
2019-03-07 04:00 |  | 6.209 | 973.493 | -0.4965 | 0.1 | -0.59449
2019-03-07 05:00 |  | 5.9763 | 976.532 | -3.4755 | -0.8 | -0.72853
2019-03-07 06:00 |  | 5.9875 | 977.545 | -1.8867 | -0.6 | -0.64242
2019-03-07 07:00 |  | 6.783 | 978.558 | -0.993 | -0.6 | -0.019199
2019-03-07 08:00 |  | 8.1685 | 976.532 | -1.4895 | -1 | -0.069594
2019-03-07 09:00 |  | 9.1278 | 978.558 | -3.0783 | -1.4 | -1.0706
2019-03-07 10:00 |  | 9.3905 | 978.558 | 0.0993 | -2.6 | -0.084012
2019-03-07 11:00 |  | 9.8217 | 978.558 | -1.7874 | -3.4 | -1.4663
2019-03-07 12:00 |  | 10.785 | 977.545 | -1.1916 | -5 | -1.9125
2019-03-07 13:00 |  | 10.885 | 978.558 | -1.3902 | -3.5 | -2.5642
2019-03-07 14:00 |  | 11.4225 | 978.558 | -1.3902 | 0.4 | -0.79171
2019-03-07 15:00 |  | 10.635 | 979.571 |  | -0.1 | 0.48639
2019-03-07 16:00 |  | 9.1192 | 981.597 | 1.8867 | 3.6 | 1.8671
2019-03-07 17:00 |  | 8.989 | 983.623 | -0.0993 | 2 | 1.5056
2019-03-07 18:00 |  | 8.5968 | 983.623 | 3.4755 | 3 | 2.07
2019-03-07 19:00 |  | 8.362 | 985.649 | 0.4965 | 0.8 | 0.87049
2019-03-07 20:00 |  | 8.3163 | 986.662 | -1.0923 | 1.6 | 1.3262
2019-03-07 21:00 |  | 8.0325 | 988.688 | 0.0993 | 1.8 | 1.5264
2019-03-07 22:00 |  | 8.0597 | 989.701 | 1.2909 | -0.4 | 1.2332
2019-03-07 23:00 |  | 7.893 | 991.727 | -1.2909 | 0.1 | 0.49031
2019-03-08 |  | 7.4932 | 992.74 | 0 | -1.4 | 0.70106
2019-03-08 01:00 |  | 6.9153 | 993.753 | 0.993 | 0.1 | 0.77288
2019-03-08 02:00 |  | 6.258 | 993.753 | -0.1986 | -0.4 | 0.012151
2019-03-08 03:00 |  | 5.664 | 993.753 | -1.2909 | 0.4 | -0.31043
2019-03-08 04:00 |  | 5.0847 | 995.779 | -1.0923 | -0.6 | -0.18923
2019-03-08 05:00 |  | 4.7268 | 995.779 | 0.7944 | 0.5 | 0.63491
2019-03-08 06:00 |  | 4.5338 | 996.792 | 0.5958 | -1.7 | -0.33808
2019-03-08 07:00 |  | 4.999 | 997.805 | -0.6951 | -2.1 | 0.69752
2019-03-08 08:00 |  | 6.228 | 998.818 | -1.8867 | -1.4 | -0.4127
2019-03-08 09:00 |  | 7.6528 | 999.831 | -0.3972 | -1.2 | -0.42764
2019-03-08 10:00 |  | 9.1425 | 998.818 | -3.6741 | -4.4 | -1.718
2019-03-08 11:00 |  | 9.784 | 1000.844 |  | -3.8 | -2.0915
2019-03-08 12:00 |  | 9.597 | 999.831 | -3.972 | -5 | -2.7013
2019-03-08 13:00 |  | 9.8095 | 995.779 | -1.5888 | -2.8 | -1.2556
2019-03-08 14:00 |  | 10.1925 | 997.805 | -2.3832 | -0.1 | -1.8359
2019-03-08 15:00 |  | 8.9987 | 997.805 | -2.7804 | -0.7 | -0.41337
2019-03-08 16:00 |  | 8.7745 | 994.766 | -3.1776 | -3.1 | -2.2846
2019-03-08 17:00 |  | 8.818 | 996.792 | -5.958 | -1.8 | -2.176
2019-03-08 18:00 |  | 8.2338 | 994.766 | -2.0853 | -1.9 | -1.7811
2019-03-08 19:00 |  | 7.978 | 994.766 | -3.2769 | -1.9 | -1.6672
2019-03-08 20:00 |  | 8.448 | 994.766 | -2.979 | -3.1 | -2.1214
2019-03-08 21:00 |  | 9.057 | 994.766 | -0.2979 | -0.9 | -0.27546
2019-03-08 22:00 |  | 9.341 | 994.766 | -2.979 | -1.2 | -0.59404
2019-03-08 23:00 |  | 9.41 | 994.766 | 0.5958 | -0.7 | 0.29848
2019-03-09 |  | 9.5032 | 995.779 | -0.0993 | -1.7 | -1.0921
2019-03-09 01:00 |  | 9.1357 | 995.779 | 0 | -2.7 | -0.58956
2019-03-09 02:00 |  | 8.519 | 996.792 | -3.8727 | -2.8 | -1.7469
2019-03-09 03:00 |  | 8.2888 | 995.779 | -0.4965 | 0.5 | -0.50918
2019-03-09 04:00 |  | 8.0367 | 996.792 | -3.972 | -3.5 | -2.1093
2019-03-09 05:00 |  | 7.722 | 995.779 | -2.979 | -1.1 | -1.7473
2019-03-09 06:00 |  | 7.7062 | 998.818 | -2.979 | -3.1 | -2.3914
2019-03-09 07:00 |  | 7.644 | 998.818 | -0.7944 | 0 | 0.27467
2019-03-09 08:00 |  | 8.1805 | 997.805 | -3.5748 | -4.4 | -2.9201
2019-03-09 09:00 |  | 10.0535 | 995.779 | -2.7804 | -3.9 | -0.808
2019-03-09 10:00 |  | 10.905 | 997.805 | -3.0783 | -1.3 | -1.2458
2019-03-09 11:00 |  | 12.515 | 996.792 | -3.0783 | -1.1 | -1.6513
2019-03-09 12:00 |  | 13.4475 | 998.818 | -3.1776 | -2.1 | -2.6835
2019-03-09 13:00 |  | 12.82 | 999.831 | -0.4965 | -3.7 | -2.1906
2019-03-09 14:00 |  | 12.15 | 998.818 | -1.1916 | -0.2 | -1.4619
2019-03-09 15:00 |  | 11.8275 | 1000.844 | -1.2909 | 0.5 | -0.62769
2019-03-09 16:00 |  | 11.51 | 999.831 | 0.2979 | -1.2 | 0.64834
2019-03-09 17:00 |  | 10.8075 | 1002.87 | 0 | 1.2 | 0.26359
2019-03-09 18:00 |  | 9.8285 | 1001.857 | 1.2909 | 1.2 | -0.02925
2019-03-09 19:00 |  | 9.289 | 1002.87 | -1.3902 | -2.2 | -2.2258
2019-03-09 20:00 |  | 9.0055 | 1001.857 | -3.4755 | -2.1 | -2.9642
2019-03-09 21:00 |  | 8.6843 | 1000.844 | -1.0923 | -2.4 | -2.51
2019-03-09 22:00 |  | 8.1967 | 997.805 | -1.7874 | -0.9 | -0.92828
2019-03-09 23:00 |  | 6.83 | 995.779 | -6.0573 | -3.7 | -3.5742
2019-03-10 |  | 6.2465 | 995.779 | -7.0503 | -4.8 | -5.0524
2019-03-10 01:00 |  | 6.008 | 993.753 | -7.3482 | -2.8 | -5.3402
2019-03-10 02:00 |  | 5.8152 | 991.727 | -5.958 | -6.8 | -6.4547
2019-03-10 03:00 |  | 5.7823 | 989.701 | -5.958 | -7 | -4.3482
2019-03-10 04:00 |  | 6.1225 | 985.649 | -4.8657 | -5.1 | -3.6331
2019-03-10 05:00 |  | 6.901 | 984.636 | -4.5678 | -4.6 | -3.1692
2019-03-10 06:00 |  | 10.1357 | 984.636 | -2.3832 | 0.2 | -0.77484
2019-03-10 07:00 |  | 10.5625 | 985.649 | -2.0853 | -2.2 | -0.69731
2019-03-10 08:00 |  | 10.2965 | 989.701 | 0.2979 | -0.1 | 1.5873
2019-03-10 09:00 |  | 9.4565 | 991.727 | 2.0853 | 0.2 | 1.1082
2019-03-10 10:00 |  | 9.2858 | 992.74 | 0.1986 | -0.5 | 1.3667
2019-03-10 11:00 |  | 9.6205 | 995.779 | -0.0993 | -0.2 | 1.0369
2019-03-10 12:00 |  | 9.702 | 996.792 | -1.6881 | 0.1 | -0.32784
2019-03-10 13:00 |  | 9.674 | 997.805 | -1.986 | -0.6 | -0.71383
2019-03-10 14:00 |  | 9.844 | 1000.844 | -1.7874 | -3.5 | -1.5466
2019-03-10 15:00 |  | 9.8198 | 999.831 | -1.3902 | -5 | -2.6204
2019-03-10 16:00 |  | 9.2447 | 1000.844 | 1.5888 | 1.6 | 1.0282
2019-03-10 17:00 |  | 7.9843 | 1002.87 | 0.8937 | 1.2 | 0.23684
2019-03-10 18:00 |  | 6.5518 | 1002.87 | 2.8797 | 4.9 | 1.5365
2019-03-10 19:00 |  | 2.4857 | 1003.883 | -3.3762 | -0.4 | -0.94751
2019-03-10 20:00 |  | 3.1585 | 1000.844 | -2.3832 | 0.8 | -0.84866
2019-03-10 21:00 |  | 3.794 | 1002.87 | -0.7944 | -0.9 | -1.199
2019-03-10 22:00 |  | 4.1887 | 1001.857 | -3.0783 | -4.4 | -1.698
2019-03-10 23:00 |  | 3.7338 | 1003.883 | -1.986 | 2.4 | -0.69764
2019-03-11 |  | 3.6448 | 1003.883 | -3.0783 | -1.7 | -0.94721
2019-03-11 01:00 |  | 3.6522 | 1004.896 | 0.3972 | -1.9 | -1.7681
2019-03-11 02:00 |  | 3.785 | 1002.87 | -4.4685 | -2.4 | -0.84912
2019-03-11 03:00 |  | 3.7828 | 1003.883 | 0.8937 | -0.2 | -0.17931
2019-03-11 04:00 |  | 3.7715 | 1002.87 | -1.2909 | 1.2 | 0.99347
2019-03-11 05:00 |  | 3.677 | 1006.922 | 0.0993 | 1.3 | 0.58562
2019-03-11 06:00 |  | 3.7073 | 1006.922 | 1.8867 | 0.4 | 0.61442
2019-03-11 07:00 |  | 4.256 | 1006.922 | 0 | 1.9 | 0.84193
2019-03-11 08:00 |  | 5.2748 | 1009.961 | -0.7944 | 0.1 | 1.1115
2019-03-11 09:00 |  | 6.4843 | 1008.948 | -1.6881 | -1.3 | 0.71743
2019-03-11 10:00 |  | 7.5385 | 1010.974 | -2.2839 | 0.7 | 0.60902
2019-03-11 11:00 |  | 8.309 | 1010.974 | 1.0923 | 0.5 | 0.017334
2019-03-11 12:00 |  | 9.1502 | 1010.974 | -2.2839 | -3.4 | -0.99111
2019-03-11 13:00 |  | 9.9868 | 1010.974 | 0.0993 | -2.6 | -1.1379
2019-03-11 14:00 |  | 10.3625 | 1011.987 | -2.6811 | -1.2 | -0.53543
2019-03-11 15:00 |  | 10.65 | 1011.987 | -1.3902 | -2.9 | -1.0127
2019-03-11 16:00 |  | 10.1375 | 1010.974 | -2.6811 | -0.6 | -0.8327
2019-03-11 17:00 |  | 9.6875 | 1011.987 | 0 | 0.3 | -0.51282
2019-03-11 18:00 |  | 9.231 | 1010.974 | -0.6951 | -1.2 | -1.6213
2019-03-11 19:00 |  | 9.0515 | 1010.974 | 0.0993 | -0.8 | -0.95127
2019-03-11 20:00 |  | 8.6323 | 1010.974 | -1.2909 | 0.6 | -1.5146
2019-03-11 21:00 |  | 8.19 | 1009.961 | -1.5888 | -1.7 | -1.6368
2019-03-11 22:00 |  | 7.9623 | 1007.935 | -1.8867 | -1.7 | -2.4802
2019-03-11 23:00 |  | 8.055 | 1004.896 | -3.8727 | -4.5 | -3.7383
2019-03-12 |  | 8.3763 | 1004.896 | -3.7734 | -2.7 | -3.028
2019-03-12 01:00 |  | 8.4355 | 1002.87 | -4.4685 | -4.6 | -2.8846
2019-03-12 02:00 |  | 7.9387 | 1000.844 | -8.0433 | -4.4 | -3.6648
2019-03-12 03:00 |  | 7.838 | 1000.844 | -3.7734 | -2.2 | -3.6899
2019-03-12 04:00 |  | 7.7903 | 998.818 | -3.1776 | -4.5 | -3.5115
2019-03-12 05:00 |  | 7.908 | 996.792 | -3.972 | -5.2 | -3.2176
2019-03-12 06:00 |  | 8.1905 | 995.779 | -4.1706 | -4.1 | -3.9014
2019-03-12 07:00 |  | 8.2498 | 993.753 | -3.2769 | -4.2 | -3.6811
2019-03-12 08:00 |  | 8.5845 | 991.727 | -1.986 | -3.6 | -3.4629
2019-03-12 09:00 |  | 9.0378 | 990.714 | -4.1706 | -4.1 | -4.5071
2019-03-12 10:00 |  | 8.9258 | 988.688 | -5.4615 | -4.8 | -3.9992
2019-03-12 11:00 |  | 9.0143 | 987.675 | -4.6671 | -3.9 | -4.3361
2019-03-12 12:00 |  | 9.1967 | 985.649 | -5.7594 | -4.4 | -3.456
2019-03-12 13:00 |  | 7.387 | 985.649 | 0 | -5.7 | -1.2767
2019-03-12 14:00 |  | 4.63 | 987.675 | -0.3972 | -4.2 | -2.6551
2019-03-12 15:00 |  | 4.1232 | 987.675 | -2.8797 | -2.6 | -1.2225
2019-03-12 16:00 |  | 4.636 | 989.701 | 1.1916 | -0.8 | -0.048892
2019-03-12 17:00 |  | 5.2823 | 988.688 | -2.0853 | 0.1 | -0.45881
2019-03-12 18:00 |  | 5.0297 | 987.675 | -0.0993 | 1.1 | -1.1417
2019-03-12 19:00 |  | 5.0715 | 990.714 | -5.8587 | -3.2 | -0.7693
2019-03-12 20:00 |  | 5.145 | 989.701 | -2.2839 | -1.7 | -1.0595
2019-03-12 21:00 |  | 5.2758 | 990.714 | 0.3972 | -1.1 | -1.5888
2019-03-12 22:00 |  | 5.3765 | 989.701 | -2.7804 | -3.4 | -2.0485
2019-03-12 23:00 |  | 5.6857 | 989.701 | -2.8797 | -2.3 | -1.7199
2019-03-13 |  | 5.8838 | 987.675 | -2.1846 | -1.8 | -1.5257
2019-03-13 01:00 |  | 6.087 | 989.701 | -0.8937 | -0.9 | -0.75765
2019-03-13 02:00 |  | 6.4553 | 988.688 | -3.0783 | -2.9 | -1.587
2019-03-13 03:00 |  | 6.9313 | 988.688 | -2.5818 | -2.6 | -2.0665
2019-03-13 04:00 |  | 7.0347 | 990.714 | -1.6881 | -1.5 | -0.28649
2019-03-13 05:00 |  | 7.274 | 989.701 | -1.5888 | 0.1 | -0.60276
2019-03-13 06:00 |  | 7.4383 | 991.727 | -0.2979 | 2 | 0.42507
2019-03-13 07:00 |  | 7.8892 | 990.714 | -0.6951 | 0 | 0.38836
2019-03-13 08:00 |  | 8.4558 | 990.714 | -1.1916 | 1 | 0.63659
2019-03-13 09:00 |  | 9.0455 | 991.727 | 1.3902 | -0.4 | 0.32439
2019-03-13 10:00 |  | 9.5787 | 992.74 | -1.4895 | 0.1 | 0.35527
2019-03-13 11:00 |  | 10.3455 | 991.727 | -1.6881 | -1.1 | 0.21745
2019-03-13 12:00 |  | 11.0925 | 993.753 | -1.2909 | -3 | -0.88875
2019-03-13 13:00 |  | 11.02 | 995.779 | -0.6951 | -0.6 | -1.1511
2019-03-13 14:00 |  | 10.9425 | 994.766 | -1.0923 | -0.3 | -0.72391
2019-03-13 15:00 |  | 10.9325 | 995.779 | 0.0993 | -0.7 | 0.51395
2019-03-13 16:00 |  | 9.97 | 998.818 | 1.8867 | 0.5 | -0.068174
2019-03-13 17:00 |  | 9.9832 | 999.831 | 1.2909 | -1.4 | 0.092893
2019-03-13 18:00 |  | 9.4093 | 999.831 | -1.6881 | -1.5 | -1.1087
2019-03-13 19:00 |  | 9.0645 | 999.831 | -1.4895 | -0.9 | -0.64728
2019-03-13 20:00 |  | 8.8652 | 998.818 | -3.0783 | -1.5 | -1.0691
2019-03-13 21:00 |  | 8.6062 | 999.831 | -0.5958 | -1.7 | -0.84832
2019-03-13 22:00 |  | 8.307 | 998.818 | -0.0993 | 2.4 | 0.11767
2019-03-13 23:00 |  | 8.214 | 999.831 | -1.1916 | -1.7 | -1.6271
2019-03-14 |  | 8.174 | 998.818 | -4.5678 | -2.2 | -2.5352
2019-03-14 01:00 |  | 8.161 | 995.779 | -4.1706 | -1.1 | -2.7228
2019-03-14 02:00 |  | 8.0473 | 996.792 | -4.2699 | -3.8 | -2.6261
2019-03-14 03:00 |  | 7.579 | 994.766 | -4.4685 | -3.2 | -3.5726
2019-03-14 04:00 |  | 7.2893 | 990.714 | -8.0433 | -3.2 | -3.6863
2019-03-14 05:00 |  | 7.6372 | 991.727 | -4.8657 | -4.2 | -3.4181
2019-03-14 06:00 |  | 7.8892 | 988.688 | -4.3692 | -2.7 | -3.2626
2019-03-14 07:00 |  | 8.6527 | 987.675 | -4.965 | -1.2 | -1.6521
2019-03-14 08:00 |  | 9.5995 | 988.688 | -5.6601 | -4.4 | -2.2326
2019-03-14 09:00 |  | 11.015 | 987.675 | -1.5888 | -2.9 | -1.5289
2019-03-14 10:00 |  | 12.35 | 986.662 | -1.5888 | -2.6 | -0.26889
2019-03-14 11:00 |  | 10.894 | 987.675 | 2.7804 | -3.3 | -1.0439
2019-03-14 12:00 |  | 13 | 989.701 | -4.0713 | -3.8 | -2.161
2019-03-14 13:00 |  | 14.055 | 989.701 | -2.979 | -1.9 | -2.797
2019-03-14 14:00 |  | 13.5925 | 991.727 | 2.1846 | 0.9 | -0.47385
2019-03-14 15:00 |  | 12.525 | 991.727 | 0.3972 | -1.5 | -0.092306
2019-03-14 16:00 |  | 11.625 | 993.753 | -2.5818 | -1 | -1.1058
2019-03-14 17:00 |  | 11.545 | 993.753 | 1.2909 | 1.2 | 0.48244
2019-03-14 18:00 |  | 10.9525 | 993.753 | 0.5958 | 0.3 | -0.33101
2019-03-14 19:00 |  | 10.6675 | 995.779 | -1.6881 | -2.4 | -0.46923
2019-03-14 20:00 |  | 10.4625 | 995.779 | -0.1986 | -2 | -0.94689
2019-03-14 21:00 |  | 10.0523 | 994.766 | -1.0923 | -0.4 | -0.022056
2019-03-14 22:00 |  | 9.9505 | 993.753 | -1.986 | 0.4 | -0.19445
2019-03-14 23:00 |  | 9.664 | 993.753 | -0.5958 | -0.6 | -0.71919
2019-03-15 |  | 9.2355 | 992.74 | -3.972 | -1.9 | -2.3376
2019-03-15 01:00 |  | 9.888 | 992.74 | -2.4825 | -2.7 | -2.1879
2019-03-15 02:00 |  | 10.5675 | 990.714 | -3.3762 | -3.3 | -1.0304
2019-03-15 03:00 |  | 11.125 | 991.727 | -1.986 | -2.1 | -1.9196
2019-03-15 04:00 |  | 11.625 | 991.727 | -0.7944 | -3 | -1.7751
2019-03-15 05:00 |  | 11.8425 | 990.714 | -2.0853 | -3.5 | -1.7201
2019-03-15 06:00 |  | 12.06 | 992.74 | 0 | -3.3 | -2.2131
2019-03-15 07:00 |  | 12.4475 | 990.714 | -1.0923 | -1.5 | -1.8881
2019-03-15 08:00 |  | 12.87 | 991.727 | -0.7944 | -1.8 | -0.92989
2019-03-15 09:00 |  | 13.3425 | 992.74 | -1.6881 | -4.1 | -1.2772
2019-03-15 10:00 |  | 14.1875 | 992.74 | -1.986 | -4.1 | -0.71473
2019-03-15 11:00 |  | 14.1625 | 992.74 | 0.0993 | -2.2 | -0.59623
2019-03-15 12:00 |  | 14 | 991.727 | -2.7804 | -1.1 | -1.2845
2019-03-15 13:00 |  | 14.1475 | 992.74 | -1.6881 | -3.2 | -1.2763
2019-03-15 14:00 |  | 14.3775 | 994.766 | -2.1846 | -3.5 | -1.0561
2019-03-15 15:00 |  | 14.3375 | 993.753 | -1.1916 | -1.8 | -1.4997
2019-03-15 16:00 |  | 13.9225 | 993.753 | -1.4895 | 0.4 | -1.399
2019-03-15 17:00 |  | 13.35 | 996.792 | -1.5888 | 0.5 | -0.5323
2019-03-15 18:00 |  | 12.6575 | 994.766 | 0 | -1.1 | -0.67148
2019-03-15 19:00 |  | 12.1875 | 995.779 | -2.1846 | -0.4 | -0.67479
2019-03-15 20:00 |  | 11.7 | 995.779 | -0.1986 | -1.8 | -0.93898
2019-03-15 21:00 |  | 10.5375 | 997.805 | -0.5958 | -1.8 | -1.1209
2019-03-15 22:00 |  | 10.2075 | 998.818 | -1.7874 | 0.8 | -0.95872
2019-03-15 23:00 |  | 10.4325 | 997.805 | -3.5748 | -3.4 | -1.9978
2019-03-16 |  | 11.0725 | 995.779 | -5.5608 | -3.7 | -2.9031
2019-03-16 01:00 |  | 11.33 | 993.753 | -2.8797 | -2.8 | -3.2031
2019-03-16 02:00 |  | 11.275 | 992.74 | -3.4755 | -4.3 | -3.624
2019-03-16 03:00 |  | 10.9475 | 995.779 | -4.1706 | -3.4 | -2.3851
2019-03-16 04:00 |  | 10.86 | 991.727 | -3.0783 | -3 | -2.9743
2019-03-16 05:00 |  | 10.91 | 992.74 | -2.7804 | -2.4 | -2.3638
2019-03-16 06:00 |  | 10.89 | 992.74 | -1.1916 | -1.6 | -2.4413
2019-03-16 07:00 |  | 10.8325 | 991.727 | -3.6741 | -4.1 | -3.196
2019-03-16 08:00 |  | 10.99 | 991.727 | -2.0853 | -3.1 | -2.7747
2019-03-16 09:00 |  | 11.335 | 991.727 | -3.972 | -4.3 | -3.3219
2019-03-16 10:00 |  | 10.95 | 989.701 | -1.8867 | -2.2 | -1.8863
2019-03-16 11:00 |  | 11.5075 | 989.701 | -2.4825 | -3.3 | -2.8567
2019-03-16 12:00 |  | 11.775 | 988.688 | -4.1706 | -3.4 | -2.4956
2019-03-16 13:00 |  | 11.66 | 985.649 | -4.0713 | -6 | -3.224
2019-03-16 14:00 |  | 11.775 | 986.662 | -4.7664 | -4.2 | -3.5508
2019-03-16 15:00 |  | 11.35 | 984.636 | -3.1776 | -3.9 | -3.2811
2019-03-16 16:00 |  | 11.385 | 985.649 | -3.972 | -2.3 | -3.5331
2019-03-16 17:00 |  | 10.8675 | 984.636 | -2.8797 | -1 | -2.4142
2019-03-16 18:00 |  | 10.6325 | 980.584 | -3.8727 | -2.9 | -2.845
2019-03-16 19:00 |  | 9.974 | 981.597 | -2.2839 | -2.7 | -1.9108
2019-03-16 20:00 |  | 9.5973 | 982.61 | -2.3832 | -2 | -1.8731
2019-03-16 21:00 |  | 9.937 | 980.584 | -1.986 | -1.5 | -1.2249
2019-03-16 22:00 |  | 8.8023 | 983.623 | -1.2909 | -2.6 | -2.441
2019-03-16 23:00 |  | 8.1698 | 984.636 | -1.3902 | -1.9 | -0.71461
2019-03-17 |  | 7.6178 | 982.61 | -0.4965 | -2.8 | -1.068
2019-03-17 01:00 |  | 7.1037 | 984.636 | -0.993 | -1.1 | -1.3159
2019-03-17 02:00 |  | 6.4558 | 985.649 | -0.7944 | -2.1 | -3.0356
2019-03-17 03:00 |  | 5.8115 | 985.649 | -2.6811 | -0.9 | -0.8901
2019-03-17 04:00 |  | 5.2962 | 986.662 | 1.4895 | 0.3 | -0.72798
2019-03-17 05:00 |  | 4.7795 | 988.688 | 0.2979 | -1.4 | -0.63728
2019-03-17 06:00 |  | 4.5875 | 988.688 | -0.993 | -0.1 | -0.098246
2019-03-17 07:00 |  | 5.1735 | 990.714 | -1.8867 | 0.4 | 0.50827
2019-03-17 08:00 |  | 6.1383 | 990.714 | -0.1986 | -2.4 | 0.23511
2019-03-17 09:00 |  | 6.8182 | 990.714 | 0 | -1.6 | 0.27744
2019-03-17 10:00 |  | 7.589 | 991.727 | -2.3832 | -1.8 | -1.1871
2019-03-17 11:00 |  | 8.0817 | 992.74 | 0.8937 | -3 | -1.238
2019-03-17 12:00 |  | 8.95 | 991.727 | -1.7874 | -1.6 | -1.0019
2019-03-17 13:00 |  | 9.476 | 991.727 | -1.0923 | -1 | -1.5894
2019-03-17 14:00 |  | 8.6215 | 994.766 | 3.5748 | 2.6 | 0.67087
2019-03-17 15:00 |  | 6.2138 | 994.766 | 2.1846 | -0.3 | 1.2167
2019-03-17 16:00 |  | 5.7065 | 994.766 | 0.4965 | 0.2 | 0.255
2019-03-17 17:00 |  | 7.3065 | 995.779 | 0.1986 | 0.5 | -0.3507
2019-03-17 18:00 |  | 7.4828 | 997.805 | -1.2909 | -2.4 | 0.45872
2019-03-17 19:00 |  | 6.748 | 996.792 | -1.0923 | 0.8 | 0.22684
2019-03-17 20:00 |  | 6.2307 | 999.831 | 0.4965 | -0.5 | 0.81358
2019-03-17 21:00 |  | 6.1845 | 998.818 | -0.0993 | 0.4 | 0.54637
2019-03-17 22:00 |  | 6.0585 | 999.831 | -1.1916 | 0 | -0.11501
2019-03-17 23:00 |  | 5.9127 | 1002.87 | 1.8867 | 1 | 0.15262
2019-03-18 |  | 5.7155 | 1000.844 | -0.3972 | -0.2 | 0.059299
2019-03-18 01:00 |  | 5.386 | 1002.87 | -1.1916 | 0.1 | 0.11265
2019-03-18 02:00 |  | 5.0297 | 1002.87 | -3.2769 | -0.5 | -0.44367
2019-03-18 03:00 |  | 4.668 | 1004.896 | -2.6811 | -0.9 | -0.55877
2019-03-18 04:00 |  | 4.6297 | 1004.896 | -0.2979 | -1.3 | -0.22453
2019-03-18 05:00 |  | 4.8165 | 1004.896 | -3.8727 | 1.4 | -0.24177
2019-03-18 06:00 |  | 4.4875 | 1005.909 | 0.993 | -1.1 | 0.21732
2019-03-18 07:00 |  | 4.887 | 1006.922 | -2.2839 | -0.4 | 0.24271
2019-03-18 08:00 |  | 6.5637 | 1006.922 | 0.2979 | 0.1 | -0.27696
2019-03-18 09:00 |  | 7.8315 | 1007.935 | -0.4965 | -2.2 | 0.176
2019-03-18 10:00 |  | 8.4908 | 1007.935 | -1.6881 | 0.4 | -0.021746
2019-03-18 11:00 |  | 9.5053 | 1007.935 | -3.6741 | -3 | -1.6711
2019-03-18 12:00 |  | 10.8725 | 1006.922 | -3.1776 | -5.5 | -2.1984
2019-03-18 13:00 |  | 11.52 | 1007.935 | -1.6881 | -3.8 | -1.8771
2019-03-18 14:00 |  | 10.76 | 1007.935 | -0.2979 | -1.1 | -0.5178
2019-03-18 15:00 |  | 9.848 | 1007.935 | -0.993 | 0.2 | -0.22825
2019-03-18 16:00 |  | 10.2625 | 1008.948 | -1.8867 | -1.7 | 0.00098913
2019-03-18 17:00 |  | 9.3745 | 1009.961 | -0.993 | -0.4 | 0.42413
2019-03-18 18:00 |  | 8.5128 | 1007.935 | -1.3902 | 1.1 | -0.041073
2019-03-18 19:00 |  | 7.815 | 1008.948 | -0.8937 | -1.4 | -0.78861
2019-03-18 20:00 |  | 7.879 | 1008.948 | -0.993 | -0.7 | -0.636
2019-03-18 21:00 |  | 7.1745 | 1010.974 | -2.5818 | -1.8 | -1.4522
2019-03-18 22:00 |  | 6.3388 | 1010.974 | -2.8797 | -3.1 | -1.6945
2019-03-18 23:00 |  | 6.0152 | 1011.987 | -1.7874 | -2 | -1.4598
2019-03-19 |  | 5.5628 | 1010.974 | -1.4895 | -0.6 | -1.4194
2019-03-19 01:00 |  | 5.9385 | 1011.987 | -3.1776 | -1.9 | -2.0007
2019-03-19 02:00 |  | 6.0377 | 1011.987 | -2.6811 | -2.2 | -1.5972
2019-03-19 03:00 |  | 6.9787 | 1011.987 | -1.4895 | -1.6 | -2.0784
2019-03-19 04:00 |  | 6.7732 | 1014.013 | -3.5748 | -1.8 | -1.8795
2019-03-19 05:00 |  | 7.101 | 1011.987 | -2.2839 | -1.9 | -2.2208
2019-03-19 06:00 |  | 7.099 | 1011.987 | -2.0853 | -2.9 | -2.2082
2019-03-19 07:00 |  | 7.2923 | 1010.974 | -2.5818 | -1.2 | -2.3985
2019-03-19 08:00 |  | 7.908 | 1014.013 | -0.4965 | -3 | -2.3103
2019-03-19 09:00 |  | 9.1455 | 1014.013 | -3.5748 | -3.7 | -2.8124
2019-03-19 10:00 |  | 9.983 | 1014.013 | -4.1706 | -3.2 | -2.7384
2019-03-19 11:00 |  | 11.435 | 1014.013 | -3.0783 | -4.5 | -3.4776
2019-03-19 12:00 |  | 12.5775 | 1011.987 | -7.1064 | -5.1 | -3.9688
2019-03-19 13:00 |  | 12.8275 | 1011.987 | -2.1714 | -4.8 | -3.2619
2019-03-19 14:00 |  | 12.815 | 1011.987 | -3.4545 | -1 | -2.4668
2019-03-19 15:00 |  | 12.8325 | 1011.987 | -3.8493 | -4.8 | -2.9782
2019-03-19 16:00 |  | 11.6625 | 1015.026 | -1.4805 | -0.6 | -1.0547
2019-03-19 17:00 |  | 11.045 | 1015.026 | -0.987 | -0.7 | -0.58791
2019-03-19 18:00 |  | 10.625 | 1015.026 | -1.1844 | 0.2 | -1.1274
2019-03-19 19:00 |  | 10.505 | 1015.026 | -1.1844 | -0.8 | -1.8438
2019-03-19 20:00 |  | 10.0533 | 1015.026 | -3.5532 | -2 | -2.2453
2019-03-19 21:00 |  | 10.0147 | 1017.052 | -1.3818 | -2 | -2.2065
2019-03-19 22:00 |  | 9.8697 | 1017.052 | -4.6389 | -1.5 | -2.5626
2019-03-19 23:00 |  | 9.9917 | 1016.039 | -2.1714 | -2.6 | -2.4809
2019-03-20 |  | 10.1075 | 1018.065 | -1.7766 | -3.2 | -3.2101
2019-03-20 01:00 |  | 9.9185 | 1017.052 | -4.6389 | -1.8 | -2.9732
2019-03-20 02:00 |  | 9.7078 | 1017.052 | -4.1454 | -1.7 | -2.6311
2019-03-20 03:00 |  | 9.6385 | 1016.039 | -3.8493 | -2.2 | -2.6387
2019-03-20 04:00 |  | 9.5478 | 1017.052 | -2.4675 | -3.4 | -2.1835
2019-03-20 05:00 |  | 9.3945 | 1016.039 | -2.961 | -3.3 | -2.2364
2019-03-20 06:00 |  | 9.4925 | 1018.065 | -3.6519 | -3.6 | -1.7541
2019-03-20 07:00 |  | 9.5717 | 1020.091 | -2.2701 | -3 | -1.7216
2019-03-20 08:00 |  | 9.7773 | 1021.104 | -1.8753 | -1.6 | -1.7281
2019-03-20 09:00 |  | 10.186 | 1021.104 | -2.3688 | -2.9 | -2.5179
2019-03-20 10:00 |  | 10.8375 | 1020.091 | -2.2701 | -4 | -2.2238
2019-03-20 11:00 |  | 11.045 | 1020.091 | -2.0727 | -3.9 | -2.6669
2019-03-20 12:00 |  | 11.8175 | 1020.091 | -3.1584 | -4.6 | -2.7145
2019-03-20 13:00 |  | 12.375 | 1020.091 | -4.6389 | -2.8 | -2.7651
2019-03-20 14:00 |  | 12.6625 | 1018.065 | -2.1714 | -3.8 | -3.1537
2019-03-20 15:00 |  | 12.8525 | 1017.052 | -3.2571 | -4.3 | -3.1369
2019-03-20 16:00 |  | 12.89 | 1020.091 | -3.7506 | -2.9 | -2.9418
2019-03-20 17:00 |  | 12.74 | 1020.091 | -2.6649 | -2.6 | -2.0449
2019-03-20 18:00 |  | 12.3825 | 1020.091 | -2.3688 | -3.4 | -1.7533
2019-03-20 19:00 |  | 11.92 | 1020.091 | -2.3688 | -2.7 | -2.3457
2019-03-20 20:00 |  | 11.6775 | 1018.065 | -2.2701 | -3.9 | -2.3116
2019-03-20 21:00 |  | 11.2675 | 1020.091 | -2.2701 | -3.5 | -2.8448
2019-03-20 22:00 |  | 10.685 | 1021.104 | -3.0597 | -5.6 | -3.2655
2019-03-20 23:00 |  | 10.0098 | 1020.091 | -4.2441 | -2.3 | -3.2314
2019-03-21 |  | 9.5988 | 1018.065 | -3.5532 | -3.5 | -3.9736
2019-03-21 01:00 |  | 9.2155 | 1019.078 | -3.4545 | -5.4 | -3.4587
2019-03-21 02:00 |  | 9.2575 | 1020.091 | -4.3428 | -3.1 | -3.7012
2019-03-21 03:00 |  | 9.4537 | 1020.091 | -2.1714 | -3.9 | -3.4903
2019-03-21 04:00 |  | 9.559 | 1018.065 | -3.5532 | -3.9 | -3.188
2019-03-21 05:00 |  | 9.5335 | 1020.091 | -3.1584 | -4.3 | -3.1765
2019-03-21 06:00 |  | 9.4693 | 1020.091 | -3.7506 | -5.7 | -3.6912
2019-03-21 07:00 |  | 9.6583 | 1020.091 | -3.2571 | -5 | -3.0264
2019-03-21 08:00 |  | 10.226 | 1021.104 | -2.8623 | -3.2 | -2.2994
2019-03-21 09:00 |  | 11.3825 | 1020.091 | -2.0727 | -3.7 | -3.3588
2019-03-21 10:00 |  | 12.295 | 1022.117 | -4.5402 | -5 | -2.815
2019-03-21 11:00 |  | 12.68 | 1021.104 | -4.3428 | -7 | -2.7573
2019-03-21 12:00 |  | 12.95 | 1020.091 | -3.1584 | -3.3 | -3.1841
2019-03-21 13:00 |  | 13.5225 | 1020.091 | -4.4415 | -7.1 | -4.1264
2019-03-21 14:00 |  | 13.9875 | 1020.091 | -5.6259 | -4.8 | -4.0828
2019-03-21 15:00 |  | 14.32 | 1019.078 | -5.2311 | -4.2 | -3.892
2019-03-21 16:00 |  | 14.17 | 1018.065 | -4.6389 | -3.1 | -2.6701
2019-03-21 17:00 |  | 13.87 | 1018.065 | -2.7636 | -2.8 | -2.4406
2019-03-21 18:00 |  | 13.5975 | 1020.091 | -4.0467 | -3.4 | -2.8801
2019-03-21 19:00 |  | 13.4325 | 1018.065 | -4.1454 | -2 | -2.7848
2019-03-21 20:00 |  | 13 | 1019.078 | -3.4545 | -3.3 | -3.1014
2019-03-21 21:00 |  | 12.3825 | 1018.065 | -5.1324 | -5.2 | -4.188
2019-03-21 22:00 |  | 11.795 | 1018.065 | -4.4415 | -7.5 | -5.5361
2019-03-21 23:00 |  | 11.39 | 1018.065 | -3.7506 | -4.6 | -5.5192
2019-03-22 |  | 11.4125 | 1015.026 | -5.0337 | -5 | -4.5564
2019-03-22 01:00 |  | 11.1525 | 1017.052 | -4.7376 | -5.5 | -5.1686
2019-03-22 02:00 |  | 10.475 | 1017.052 | -5.922 | -7.1 | -5.4076
2019-03-22 03:00 |  | 9.6155 | 1016.039 | -6.7116 | -6.9 | -5.6117
2019-03-22 04:00 |  | 9.1173 | 1015.026 | -6.4155 | -7.2 | -5.2037
2019-03-22 05:00 |  | 8.765 | 1016.039 | -6.4155 | -6.4 | -5.1815
2019-03-22 06:00 |  | 8.7317 | 1015.026 | -4.1454 | -7.2 | -4.8104
2019-03-22 07:00 |  | 8.7602 | 1017.052 | -5.4285 | -4.7 | -4.9401
2019-03-22 08:00 |  | 8.8957 | 1016.039 | -7.2051 | -6.2 | -4.4135
2019-03-22 09:00 |  | 9.083 | 1016.039 | -5.922 | -7.6 | -4.8923
2019-03-22 10:00 |  | 9.2698 | 1014.013 | -5.1324 | -6.9 | -4.6746
2019-03-22 11:00 |  | 9.6095 | 1015.026 | -6.0207 | -8 | -4.5598
2019-03-22 12:00 |  | 10.099 | 1014.013 | -5.4285 | -7.6 | -4.7107
2019-03-22 13:00 |  | 10.2475 | 1014.013 | -6.4155 | -6.5 | -4.7363
2019-03-22 14:00 |  | 10.3825 | 1014.013 | -5.4285 | -5.6 | -4.389
2019-03-22 15:00 |  | 10.265 | 1014.013 | -5.8233 | -7 | -3.8777
2019-03-22 16:00 |  | 10.125 | 1011.987 | -3.7506 | -4.2 | -3.9454
2019-03-22 17:00 |  | 10.2175 | 1014.013 | -3.8493 | -5.4 | -3.4319
2019-03-22 18:00 |  | 10.3675 | 1010.974 | -3.4545 | -3.9 | -3.4188
2019-03-22 19:00 |  | 10.5075 | 1010.974 | -4.7376 | -3.9 | -4.6933
2019-03-22 20:00 |  | 10.5075 | 1014.013 | -4.4415 | -5.1 | -4.3852
2019-03-22 21:00 |  | 10.385 | 1015.026 | -5.2311 | -6.9 | -4.6248
2019-03-22 22:00 |  | 10.325 | 1016.039 | -3.2571 | -4.6 | -4.4617
2019-03-22 23:00 |  | 9.6502 | 1015.026 | -5.0337 | -5.5 | -5.0157
2019-03-23 |  | 9.2305 | 1011.987 | -3.3558 | -4.7 | -4.3831
2019-03-23 01:00 |  | 9.4362 | 1015.026 | -4.935 | -4.5 | -4.563
2019-03-23 02:00 |  | 9.415 | 1015.026 | -4.4415 | -5.9 | -4.9274
2019-03-23 03:00 |  | 9.431 | 1015.026 | -4.935 | -4.5 | -5.4245
2019-03-23 04:00 |  | 9.3495 | 1016.039 | -7.5999 | -5.2 | -5.1109
2019-03-23 05:00 |  | 9.2145 | 1017.052 | -5.6259 | -6.8 | -5.3732
2019-03-23 06:00 |  | 9.3848 | 1017.052 | -5.5272 | -7.1 | -5.5688
2019-03-23 07:00 |  | 9.8878 | 1017.052 | -4.6389 | -5.2 | -6.0454
2019-03-23 08:00 |  | 10.2782 | 1018.065 | -5.7246 | -6.7 | -5.5476
2019-03-23 09:00 |  | 10.6975 | 1020.091 | -4.7376 | -6.8 | -4.9592
2019-03-23 10:00 |  | 10.8675 | 1017.052 | -3.8493 | -4.1 | -4.394
2019-03-23 11:00 |  | 11.65 | 1020.091 | -3.5532 | -3.7 | -2.8158
2019-03-23 12:00 |  | 12.295 | 1020.091 | -2.2701 | -3.6 | -2.8333
2019-03-23 13:00 |  | 13.0425 | 1018.065 | -4.3428 | -3.5 | -3.4666
2019-03-23 14:00 |  | 13.5425 | 1020.091 | -2.961 | -2.9 | -3.3361
2019-03-23 15:00 |  | 12.1375 | 1016.039 | -3.948 | -2.6 | -3.3577
2019-03-23 16:00 |  | 11.88 | 1018.065 | -4.8363 | -5.9 | -2.896
2019-03-23 17:00 |  | 10.87 | 1020.091 | -2.7636 | -5.5 | -2.3016
2019-03-23 18:00 |  | 9.519 | 1020.091 | -2.8623 | -2.3 | -3.868
2019-03-23 19:00 |  | 8.445 | 1020.091 | -2.6649 | -3.8 | -3.2903
2019-03-23 20:00 |  | 7.7583 | 1020.091 | -1.974 | -2.7 | -3.0502
2019-03-23 21:00 |  | 6.9912 | 1021.104 | -5.3298 | -2.5 | -2.9558
2019-03-23 22:00 |  | 6.3373 | 1020.091 | -5.1324 | -3.4 | -2.7893
2019-03-23 23:00 |  | 5.6173 | 1020.091 | -3.1584 | -2.7 | -3.0884
2019-03-24 |  | 5.0365 | 1020.091 | -3.8493 | -4.4 | -3.7576
2019-03-24 01:00 |  | 4.836 | 1018.065 | -4.3428 | -4.5 | -4.3415
2019-03-24 02:00 |  | 3.8977 | 1019.078 | -3.8493 | -4.6 | -4.1877
2019-03-24 03:00 |  | 2.9817 | 1018.065 | -4.5402 | -2.7 | -3.9199
2019-03-24 04:00 |  | 3.0663 | 1017.052 | -0.0987 | -2.3 | -3.9487
2019-03-24 05:00 |  | 2.9358 | 1016.039 | -2.961 | -1.6 | -2.4573
2019-03-24 06:00 |  | 3.6683 | 1016.039 | -5.7246 | -2.5 | -3.1415
2019-03-24 07:00 |  | 4.294 | 1018.065 | -0.8883 | -1.4 | -1.9253
2019-03-24 08:00 |  | 7.3357 | 1017.052 | -6.0207 | -5.1 | -3.681
2019-03-24 09:00 |  | 9.0292 | 1017.052 | -6.6129 | -8.5 | -4.379
2019-03-24 10:00 |  | 10.7175 | 1017.052 | -5.0337 | -8.4 | -4.5443
2019-03-24 11:00 |  | 11.8175 | 1016.039 | -4.3428 | -4 | -4.6492
2019-03-24 12:00 |  | 12.6075 | 1015.026 | -5.0337 | -6.6 | -4.6409
2019-03-24 13:00 |  | 13.4325 | 1015.026 | -3.948 | -5.1 | -4.8633
2019-03-24 14:00 |  | 13.85 | 1015.026 | -5.7246 | -6.4 | -4.6788
2019-03-24 15:00 |  | 13.91 | 1014.013 | -3.6519 | -5.6 | -3.3828
2019-03-24 16:00 |  | 12.92 | 1014.013 | -3.7506 | -2.5 | -3.9821
2019-03-24 17:00 |  | 12.13 | 1015.026 | -2.961 | -1 | -2.2108
2019-03-24 18:00 |  | 11.1775 | 1016.039 | -0.987 | -2 | -1.9312
2019-03-24 19:00 |  | 10.6275 | 1016.039 | -3.5532 | -2.2 | -1.727
2019-03-24 20:00 |  | 10.1158 | 1016.039 | -2.7636 | -1.5 | -1.6529
2019-03-24 21:00 |  | 9.2218 | 1015.026 | -2.6649 | -1 | -1.4107
2019-03-24 22:00 |  | 8.6158 | 1011.987 | -2.961 | -0.9 | -1.6874
2019-03-24 23:00 |  | 7.9625 | 1015.026 | -2.7636 | -1.3 | -1.928
2019-03-25 |  | 7.7618 | 1015.026 | -2.6649 | -1.8 | -2.0819
2019-03-25 01:00 |  | 7.7055 | 1014.013 | -2.7636 | -1.7 | -1.3788
2019-03-25 02:00 |  | 7.946 | 1011.987 | -2.1714 | -4.7 | -2.062
2019-03-25 03:00 |  | 7.362 | 1014.013 | -1.7766 | -2 | -1.4412
2019-03-25 04:00 |  | 6.8643 | 1016.039 | -1.7766 | 0.4 | -1.8714
2019-03-25 05:00 |  | 6.43 | 1014.013 | -2.6649 | -3.3 | -1.7668
2019-03-25 06:00 |  | 6.2455 | 1018.065 | -1.6779 | -1.6 | -1.2656
2019-03-25 07:00 |  | 6.9603 | 1019.078 | -1.3818 | -2.1 | -0.72684
2019-03-25 08:00 |  | 8.4175 | 1017.052 | -1.5792 | -1.9 | -0.77841
2019-03-25 09:00 |  | 9.588 | 1020.091 | -1.7766 | -1 | 0.036256
2019-03-25 10:00 |  | 9.7912 | 1018.065 | -1.1844 | -2.7 | -1.0934
2019-03-25 11:00 |  | 10.645 | 1017.052 | -2.5662 | -2.7 | -1.6118
2019-03-25 12:00 |  | 11.33 | 1020.091 | -2.1714 | -2.8 | -2.0736
2019-03-25 13:00 |  | 11.9525 | 1018.065 | -2.2701 | -3.6 | -1.8622
2019-03-25 14:00 |  | 12.66 | 1019.078 | -2.8623 | -1.9 | -1.8821
2019-03-25 15:00 |  | 12.6675 | 1020.091 | -2.961 | -1.2 | -1.934
2019-03-25 16:00 |  | 12.4075 | 1020.091 | 0.1974 | -0.4 | -1.3407
2019-03-25 17:00 |  | 11.4125 | 1020.091 | -2.7636 | -0.6 | -1.6089
2019-03-25 18:00 |  | 10.39 | 1020.091 | 0.1974 | 0.7 | -0.90821
2019-03-25 19:00 |  | 9.4273 | 1020.091 | -2.0727 | -0.5 | -0.44117
2019-03-25 20:00 |  | 8.243 | 1021.104 | -1.5792 | -1.8 | -0.84691
2019-03-25 21:00 |  | 7.3602 | 1020.091 | -3.5532 | -1.1 | -1.7499
2019-03-25 22:00 |  | 6.6015 | 1021.104 | -4.2441 | -3.7 | -1.9514
2019-03-25 23:00 |  | 5.548 | 1021.104 | -2.4675 | -4.4 | -2.7586
2019-03-26 |  | 4.9893 | 1022.117 | -5.0337 | -3.5 | -2.8708
2019-03-26 01:00 |  | 4.065 | 1022.117 | -2.7636 | -4.6 | -2.9143
2019-03-26 02:00 |  | 3.1535 | 1020.091 | -2.0727 | -5.6 | -3.5151
2019-03-26 03:00 |  | 2.6775 | 1020.091 | -2.7636 | -3.6 | -2.9129
2019-03-26 04:00 |  | 2.9813 | 1020.091 | -1.974 | -4 | -2.5557
2019-03-26 05:00 |  | 3.6387 | 1022.117 | -3.8493 | -1.6 | -2.7069
2019-03-26 06:00 |  | 3.604 | 1022.117 | -1.0857 | -1.8 | -2.1535
2019-03-26 07:00 |  | 4.5797 | 1020.091 | -4.6389 | -3.2 | -2.601
2019-03-26 08:00 |  | 5.9153 | 1022.117 | -3.5532 | -5.1 | -2.3024
2019-03-26 09:00 |  | 7.4195 | 1020.091 | -4.6389 | -8.6 | -2.3001
2019-03-26 10:00 |  | 8.835 | 1020.091 | -5.0337 | -5.7 | -3.8901
2019-03-26 11:00 |  | 10.6647 | 1021.104 | -4.5402 | -5.1 | -4.3759
2019-03-26 12:00 |  | 11.92 | 1020.091 | -4.1454 | -5.6 | -3.5352
2019-03-26 13:00 |  | 11.8875 | 1019.078 | -4.8363 | -3.8 | -3.9082
2019-03-26 14:00 |  | 12.6025 | 1018.065 | -4.0467 | -3.6 | -3.6486
2019-03-26 15:00 |  | 12.3825 | 1020.091 | -1.6779 | -5.1 | -3.3128
2019-03-26 16:00 |  | 13.05 | 1020.091 | -2.8623 | -1.5 | -3.0635
2019-03-26 17:00 |  | 12.49 | 1020.091 | -2.1714 | -0.7 | -2.0603
2019-03-26 18:00 |  | 11.0325 | 1020.091 | -1.1844 | -1.5 | -2.0646
2019-03-26 19:00 |  | 9.9405 | 1020.091 | -1.974 | -3.6 | -2.3886
2019-03-26 20:00 |  | 9.325 | 1020.091 | -1.5792 | -3.4 | -3.0785
2019-03-26 21:00 |  | 8.6542 | 1020.091 | -4.0467 | -3.5 | -3.2853
2019-03-26 22:00 |  | 7.234 | 1020.091 | -5.1324 | -2.1 | -2.8288
2019-03-26 23:00 |  | 7.9135 | 1020.091 | -3.6519 | -0.7 | -2.7103
2019-03-27 |  | 7.9688 | 1020.091 | -5.3298 | -4.5 | -3.5605
2019-03-27 01:00 |  | 8.0122 | 1020.091 | -3.5532 | -3 | -3.1359
2019-03-27 02:00 |  | 8.0412 | 1020.091 | -4.5402 | -4.8 | -3.2961
2019-03-27 03:00 |  | 7.8818 | 1020.091 | -0.8883 | -3.7 | -2.6179
2019-03-27 04:00 |  | 7.8637 | 1020.091 | -2.3688 | -3.8 | -2.8546
2019-03-27 05:00 |  | 7.5963 | 1020.091 | -3.1584 | -1.8 | -2.4052
2019-03-27 06:00 |  | 6.9905 | 1020.091 | -3.1584 | -2.3 | -2.1998
2019-03-27 07:00 |  | 7.9772 | 1021.104 | -1.974 | -2.8 | -2.2646
2019-03-27 08:00 |  | 9.0567 | 1020.091 | -3.3558 | -4.4 | -2.7804
2019-03-27 09:00 |  | 9.8362 | 1022.117 | -4.0467 | -2.8 | -2.6558
2019-03-27 10:00 |  | 10.6275 | 1022.117 | -6.1194 | -4.1 | -3.6844
2019-03-27 11:00 |  | 11.3475 | 1022.117 | -3.5532 | -3.3 | -2.955
2019-03-27 12:00 |  | 11.69 | 1022.117 | -3.1584 | -2.1 | -2.3314
2019-03-27 13:00 |  | 11.9025 | 1022.117 | -2.4675 | -3.5 | -2.7637
2019-03-27 14:00 |  | 12.34 | 1021.104 | -3.1584 | -5.4 | -2.9822
2019-03-27 15:00 |  | 12.5775 | 1022.117 | -2.5662 | -3.1 | -3.0662
2019-03-27 16:00 |  | 12.8175 | 1022.117 | -3.8493 | -4 | -2.9762
2019-03-27 17:00 |  | 11.92 | 1023.13 | -2.6649 | -5.9 | -3.2755
2019-03-27 18:00 |  | 11.015 | 1023.13 | -3.3558 | -3.2 | -2.1476
2019-03-27 19:00 |  | 10.245 | 1023.13 | -1.5792 | -2.6 | -1.8329
2019-03-27 20:00 |  | 9.8867 | 1022.117 | -3.0597 | -2.9 | -3.033
2019-03-27 21:00 |  | 9.4678 | 1024.143 | -2.961 | -3.1 | -2.4113
2019-03-27 22:00 |  | 9.242 | 1023.13 | -4.8363 | -3.4 | -2.6395
2019-03-27 23:00 |  | 8.9155 | 1024.143 | -3.948 | -4.5 | -3.0113
2019-03-28 |  | 8.676 | 1023.13 | -3.6519 | -4.4 | -3.7334
2019-03-28 01:00 |  | 8.7498 | 1020.091 | -2.2701 | -3.3 | -4.4174
2019-03-28 02:00 |  | 8.4198 | 1022.117 | -3.7506 | -5.7 | -4.0134
2019-03-28 03:00 |  | 8.011 | 1022.117 | -4.1454 | -4.2 | -3.2769
2019-03-28 04:00 |  | 8.09 | 1024.143 | -2.0727 | -6.1 | -3.542
2019-03-28 05:00 |  | 8.767 | 1021.104 | -3.4545 | -3.3 | -3.1479
2019-03-28 06:00 |  | 8.8805 | 1024.143 | -4.2441 | -5.2 | -3.3239
2019-03-28 07:00 |  | 9.222 | 1024.143 | -3.4545 | -3.9 | -3.0446
2019-03-28 08:00 |  | 9.96 | 1024.143 | -2.7636 | -3.6 | -3.7259
2019-03-28 09:00 |  | 10.605 | 1024.143 | -5.8233 | -4.7 | -3.8178
2019-03-28 10:00 |  | 11.7625 | 1023.13 | -4.8363 | -3.5 | -4.9491
2019-03-28 11:00 |  | 12.4125 | 1024.143 | -7.6986 | -6.9 | -6.2524
2019-03-28 12:00 |  | 13.145 | 1022.117 | -4.7376 | -6 | -5.5572
2019-03-28 13:00 |  | 13.7525 | 1021.104 | -5.1324 | -7.1 | -5.6142
2019-03-28 14:00 |  | 14.3475 | 1021.104 | -7.7973 | -6 | -6.2326
2019-03-28 15:00 |  | 14.5225 | 1022.117 | -4.8363 | -4.7 | -6.155
2019-03-28 16:00 |  | 14.2125 | 1021.104 | -5.8233 | -5.9 | -5.4558
2019-03-28 17:00 |  | 13.0525 | 1020.091 | -5.2311 | -3.1 | -5.3018
2019-03-28 18:00 |  | 11.675 | 1020.091 | -2.3688 | -5 | -4.5145
2019-03-28 19:00 |  | 10.4128 | 1020.091 | -3.1584 | -3 | -3.9617
2019-03-28 20:00 |  | 9.3978 | 1020.091 | -3.7506 | -3.1 | -4.0605
2019-03-28 21:00 |  | 8.6352 | 1020.091 | -3.3558 | -3.1 | -4.3587
2019-03-28 22:00 |  | 7.8898 | 1020.091 | -4.4415 | -3.8 | -5.3897
2019-03-28 23:00 |  | 6.9763 | 1020.091 | -4.1454 | -5.7 | -6.1382
2019-03-29 |  | 6.0635 | 1017.052 | -7.2051 | -5.4 | -6.4278
2019-03-29 01:00 |  | 5.7005 | 1018.065 | -5.4285 | -6.3 | -6.2035
2019-03-29 02:00 |  | 4.6768 | 1018.065 | -7.6986 | -9.2 | -6.1425
2019-03-29 03:00 |  | 4.0825 | 1019.078 | -8.0934 | -8.1 | -6.4287
2019-03-29 04:00 |  | 3.397 | 1018.065 | -8.4882 | -7.5 | -6.4918
2019-03-29 05:00 |  | 2.8405 | 1017.052 | -6.8103 | -8 | -6.3235
2019-03-29 06:00 |  | 3.7225 | 1018.065 | -4.0467 | -4.7 | -6.0674
2019-03-29 07:00 |  | 6.9215 | 1017.052 | -5.922 | -8.3 | -6.3216
2019-03-29 08:00 |  | 10.4817 | 1017.052 | -7.0077 | -5.8 | -6.3474
2019-03-29 09:00 |  | 12.5575 | 1018.065 | -7.2051 | -9.8 | -6.3273
2019-03-29 10:00 |  | 13.635 | 1016.039 | -8.3895 | -9.8 | -8.4461
2019-03-29 11:00 |  | 14.6925 | 1016.039 | -9.6726 | -11.9 | -9.4597
2019-03-29 12:00 |  | 15.81 | 1015.026 | -10.5609 | -8.9 | -9.3578
2019-03-29 13:00 |  | 16.66 | 1014.013 | -11.3505 | -9.7 | -10.6756
2019-03-29 14:00 |  | 16.96 | 1014.013 | -12.3375 | -11.8 | -10.1735
2019-03-29 15:00 |  | 17.195 | 1013 | -9.7713 | -10 | -9.3601
2019-03-29 16:00 |  | 16.805 | 1010.974 | -14.7063 | -15.8 | -10.1496
2019-03-29 17:00 |  | 15.2775 | 1010.974 | -15.1011 | -16.7 | -12.1878
2019-03-29 18:00 |  | 13.3925 | 1010.974 | -15.5946 | -17 | -12.1458
2019-03-29 19:00 |  | 12.06 | 1011.987 | -14.3115 | -16.5 | -12.2657
2019-03-29 20:00 |  | 10.815 | 1011.987 | -13.7193 | -16.9 | -13.5636
2019-03-29 21:00 |  | 9.6538 | 1010.974 | -14.7063 | -17.6 | -14.0692
2019-03-29 22:00 |  | 8.9135 | 1010.974 | -18.4569 | -20.2 | -14.636
2019-03-29 23:00 |  | 8.0883 | 1010.974 | -15.9894 | -20.3 | -14.3346
2019-03-30 |  | 7.5797 | 1006.922 | -17.3712 | -20 | -14.5813
2019-03-30 01:00 |  | 7.329 | 1007.935 | -17.2725 | -19.3 | -14.9153
2019-03-30 02:00 |  | 7.1525 | 1008.948 | -16.2855 | -17.5 | -15.0554
2019-03-30 03:00 |  | 7.158 | 1006.922 | -16.5816 | -17 | -14.9252
2019-03-30 04:00 |  | 6.1065 | 1006.922 | -15.3972 | -18.9 | -14.7155
2019-03-30 05:00 |  | 5.9543 | 1007.935 | -13.818 | -16.9 | -14.2742
2019-03-30 06:00 |  | 6.2737 | 1006.922 | -21.9114 | -18.5 | -14.2689
2019-03-30 07:00 |  | 8.921 | 1008.948 | -14.1141 | -18.6 | -14.0076
2019-03-30 08:00 |  | 11.6775 | 1006.922 | -17.6673 | -16.7 | -15.6131
2019-03-30 09:00 |  | 14.3975 | 1007.935 | -21.1218 | -22.6 | -17.5361
2019-03-30 10:00 |  | 16.7762 | 1006.922 | -23.2932 | -20.7 | -19.0359
2019-03-30 11:00 |  | 17.325 | 1006.922 | -23.3919 | -23.7 | -19.1631
2019-03-30 12:00 |  | 17.94 | 1006.922 | -18.0621 | -18.7 | -18.1011
2019-03-30 13:00 |  | 18.26 | 1005.909 | -18.5556 | -21 | -15.5535
2019-03-30 14:00 |  | 18.3775 | 1004.896 | -15.1998 | -19.3 | -13.4312
2019-03-30 15:00 |  | 17.8325 | 1004.896 | -14.5089 | -15.2 | -12.2693
2019-03-30 16:00 |  | 18.0625 | 1004.896 | -13.4232 | -12.1 | -11.2929
2019-03-30 17:00 |  | 17.765 | 1006.922 | -10.2648 | -14.3 | -10.6391
2019-03-30 18:00 |  | 16.4225 | 1006.922 | -14.4102 | -19.6 | -10.0984
2019-03-30 19:00 |  | 15.17 | 1006.922 | -16.9764 | -17.6 | -11.3047
2019-03-30 20:00 |  | 14.2325 | 1007.935 | -14.2128 | -15.6 | -12.3695
2019-03-30 21:00 |  | 14.0325 | 1007.935 | -17.766 | -17.9 | -13.5037
2019-03-30 22:00 |  | 12.5425 | 1007.935 | -17.8647 | -20.8 | -12.9988
2019-03-30 23:00 |  | 11.55 | 1007.935 | -12.4362 | -17.1 | -12.3554
2019-03-31 |  | 11.105 | 1008.948 | -15.1998 | -17 | -12.5084
2019-03-31 01:00 |  | 10.545 | 1007.935 | -22.5036 | -24.9 | -15.6405
2019-03-31 02:00 |  | 9.8473 | 1008.948 | -26.8464 | -27.5 | -19.3178
2019-03-31 03:00 |  | 8.5105 | 1008.948 | -28.0308 | -30.7 | -23.2228
2019-03-31 04:00 |  | 8.1885 | 1010.974 | -26.8464 | -30 | -22.6623
2019-03-31 05:00 |  | 7.9147 | 1008.948 | -19.5426 | -23.4 | -19.185
2019-03-31 06:00 |  | 7.6368 | 1010.974 | -12.2388 | -17.2 | -14.9187
2019-03-31 07:00 |  | 7.6475 | 1010.974 | -8.6856 | -12.8 | -11.6975
2019-03-31 08:00 |  | 7.8985 | 1010.974 | -7.7973 | -9.6 | -9.6639
2019-03-31 09:00 |  | 8.273 | 1011.987 | -6.0207 | -8.8 | -8.2872
2019-03-31 10:00 |  | 8.6107 | 1013 | -6.2181 | -7.7 | -7.2736
2019-03-31 11:00 |  | 9.1815 | 1011.987 | -6.0207 | -7.5 | -6.2675
2019-03-31 12:00 |  | 9.4785 | 1011.987 | -5.4285 | -11.2 | -6.0979
2019-03-31 13:00 |  | 10.3585 | 1010.974 | -5.6259 | -8.2 | -6.2165
2019-03-31 14:00 |  | 10.6275 | 1010.974 | -5.7246 | -7.1 | -5.7577
2019-03-31 15:00 |  | 10.5875 | 1011.987 | -4.3428 | -6.3 | -5.1703
2019-03-31 16:00 |  | 10.0433 | 1010.974 | -5.2311 | -4 | -4.2692
2019-03-31 17:00 |  | 9.052 | 1011.987 | -2.6649 | -4 | -3.5118
2019-03-31 18:00 |  | 7.8092 | 1010.974 | -3.0597 | -2.5 | -3.4987
2019-03-31 19:00 |  | 7.0583 | 1011.987 | -4.4415 | -1 | -3.0023
2019-03-31 20:00 |  | 6.4787 | 1014.013 | -2.5662 | -3.5 | -3.1467
2019-03-31 21:00 |  | 6.0068 | 1011.987 | -2.5662 | -3.4 | -3.2493
2019-03-31 22:00 |  | 5.7687 | 1010.974 | -3.0597 | -3.2 | -2.7817
2019-03-31 23:00 |  | 5.7428 | 1013 | -2.961 | -4.9 | -3.2508
2019-04-01 |  | 5.5545 | 1011.987 | -2.961 | -4.4 | -2.7134
2019-04-01 01:00 |  | 5.1137 | 1010.974 | -1.7766 | -4.8 | -3.5222
2019-04-01 02:00 |  | 4.804 | 1007.935 | -4.5402 | -3.9 | -3.515
2019-04-01 03:00 |  | 4.7058 | 1010.974 | -5.0337 | -3.7 | -3.2784
2019-04-01 04:00 |  | 4.263 | 1009.961 | -6.909 | -4.7 | -3.2679
2019-04-01 05:00 |  | 3.6532 | 1008.948 | -3.1584 | -3.6 | -3.1895
2019-04-01 06:00 |  | 4.2002 | 1009.961 | -2.6649 | -3.4 | -2.5847
2019-04-01 07:00 |  | 6.0092 | 1008.948 | -3.8493 | -4.2 | -2.915
2019-04-01 08:00 |  | 7.879 | 1009.961 | 0.2961 | -7.9 | -2.8154
2019-04-01 09:00 |  | 9.2265 | 1006.922 | -2.961 | -5.6 | -3.5531
2019-04-01 10:00 |  | 10.5125 | 1006.922 | -5.2311 | -7.3 | -4.4814
2019-04-01 11:00 |  | 11.1225 | 1006.922 | -4.3428 | -7.4 | -5.04
2019-04-01 12:00 |  | 11.7425 | 1006.922 | -2.6649 | -6.7 | -5.2912
2019-04-01 13:00 |  | 12.105 | 1003.883 | -4.0467 | -5.8 | -5.5792
2019-04-01 14:00 |  | 12.4625 | 1002.87 | -7.7973 | -4 | -5.295
2019-04-01 15:00 |  | 12.485 | 1000.844 | -6.0207 | -5.8 | -5.3767
2019-04-01 16:00 |  | 12.1375 | 1002.87 | -4.1454 | -4.7 | -4.8544
2019-04-01 17:00 |  | 10.955 | 1002.87 | -2.3688 | -1 | -3.8692
2019-04-01 18:00 |  | 9.495 | 1000.844 | -4.1454 | -4 | -4.4042
2019-04-01 19:00 |  | 8.298 | 1002.87 | -3.948 | -3.6 | -3.6081
2019-04-01 20:00 |  | 7.582 | 1001.857 | -6.5142 | -4.6 | -4.7789
2019-04-01 21:00 |  | 7.341 | 999.831 | -6.3168 | -7.8 | -6.6201
2019-04-01 22:00 |  | 7.0643 | 997.805 | -8.7843 | -8.4 | -7.7226
2019-04-01 23:00 |  | 6.5512 | 995.779 | -7.6986 | -8.9 | -8.2858
2019-04-02 |  | 6.0732 | 996.792 | -7.5999 | -9.5 | -8.8596
2019-04-02 01:00 |  | 5.8025 | 993.753 | -9.3765 | -10.5 | -9.4197
2019-04-02 02:00 |  | 5.013 | 995.779 | -9.3765 | -10.5 | -10.2472
2019-04-02 03:00 |  | 4.2903 | 992.74 | -12.6336 | -13.5 | -11.677
2019-04-02 04:00 |  | 4.006 | 992.74 | -11.7453 | -15 | -10.5286
2019-04-02 05:00 |  | 5.8987 | 991.727 | -14.0154 | -12.2 | -10.1047
2019-04-02 06:00 |  | 6.6303 | 991.727 | -9.2778 | -12.2 | -9.958
2019-04-02 07:00 |  | 7.601 | 991.727 | -10.0674 | -15.1 | -12.9184
2019-04-02 08:00 |  | 8.1985 | 988.688 | -16.4829 | -20.1 | -14.52
2019-04-02 09:00 |  | 8.5555 | 990.714 | -14.0154 | -16 | -13.456
2019-04-02 10:00 |  | 7.4238 | 989.701 | -13.818 | -13.4 | -11.0814
2019-04-02 11:00 |  | 6.2717 | 989.701 | -8.883 | -11.5 | -8.2239
2019-04-02 12:00 |  | 5.885 | 988.688 | -4.7376 | -10.8 | -6.6715
2019-04-02 13:00 |  | 6.836 | 989.701 | -4.8363 | -7.9 | -5.7958
2019-04-02 14:00 |  | 7.8805 | 987.675 | -4.1454 | -7.1 | -4.181
2019-04-02 15:00 |  | 7.0225 | 989.701 | -3.4545 | -4.4 | -4.7643
2019-04-02 16:00 |  | 6.8187 | 988.688 | -4.4415 | -4.1 | -4.0301
2019-04-02 17:00 |  | 7.7713 | 987.675 | -4.4415 | -4.2 | -3.0082
2019-04-02 18:00 |  | 6.3552 | 988.688 | -1.974 | -3.6 | -2.432
2019-04-02 19:00 |  | 5.4207 | 987.675 | -1.7766 | -3.9 | -2.1031
2019-04-02 20:00 |  | 5.204 | 989.701 | -4.3428 | -2.2 | -2.3327
2019-04-02 21:00 |  | 3.8317 | 989.701 | -2.5662 | -3.5 | -3.3619
2019-04-02 22:00 |  | 3.7 | 988.688 | -4.1454 | -5.6 | -3.2823
2019-04-02 23:00 |  | 3.491 | 989.701 | -4.0467 | -3.2 | -3.1829
2019-04-03 |  | 3.5448 | 987.675 | -6.7116 | -7.4 | -4.6162
2019-04-03 01:00 |  | 3.4752 | 987.675 | -6.0207 | -6.9 | -4.7147
2019-04-03 02:00 |  | 3.5013 | 985.649 | -5.922 | -5 | -4.949
2019-04-03 03:00 |  | 3.2603 | 987.675 | -3.948 | -4.3 | -4.5313
2019-04-03 04:00 |  | 2.6315 | 986.662 | -5.3298 | -4.6 | -5.4833
2019-04-03 05:00 |  | 2.7228 | 985.649 | -6.2181 | -7.1 | -4.9856
2019-04-03 06:00 |  | 3.1965 | 985.649 | -5.4285 | -8 | -5.0611
2019-04-03 07:00 |  | 3.864 | 985.649 | -5.8233 | -7.9 | -5.1636
2019-04-03 08:00 |  | 5.3105 | 985.649 | -5.7246 | -6.9 | -6.0232
2019-04-03 09:00 |  | 5.729 | 986.662 | -10.2648 | -10.6 | -6.6042
2019-04-03 10:00 |  | 6.2588 | 984.636 | -6.0207 | -8.8 | -5.8746
2019-04-03 11:00 |  | 6.086 | 984.636 | -6.909 | -5.3 | -5.0042
2019-04-03 12:00 |  | 6.375 | 984.636 | 2.3688 | -8 | -5.1195
2019-04-03 13:00 |  | 7.3863 | 984.636 | -3.4545 | -10.1 | -4.148
2019-04-03 14:00 |  | 7.3835 | 983.623 | -5.3298 | -4.7 | -4.3774
2019-04-03 15:00 |  | 8.7865 | 984.636 | -4.0467 | -3.6 | -3.5208
2019-04-03 16:00 |  | 8.6593 | 984.636 | -4.0467 | -4.5 | -3.2153
2019-04-03 17:00 |  | 7.1835 | 984.636 | -3.3558 | -6 | -2.5857
2019-04-03 18:00 |  | 6.2142 | 983.623 | -3.7506 | -2.9 | -2.586
2019-04-03 19:00 |  | 5.178 | 983.623 | -3.8493 | -3.7 | -2.5956
2019-04-03 20:00 |  | 4.3685 | 984.636 | -4.4415 | -6.7 | -4.1572
2019-04-03 21:00 |  | 3.7513 | 981.597 | -7.7973 | -3.3 | -4.1624
2019-04-03 22:00 |  | 2.564 | 983.623 | -3.7506 | -5.6 | -4.5839
2019-04-03 23:00 |  | 1.9343 | 983.623 | -6.6129 | -5.8 | -5.1519
2019-04-04 |  | 1.769 | 983.623 | -3.948 | -6.1 | -4.6098
2019-04-04 01:00 |  | 1.7172 | 983.623 | -5.7246 | -5.4 | -4.7779
2019-04-04 02:00 |  | 1.599 | 980.584 | -3.2571 | -4.5 | -4.3306
2019-04-04 03:00 |  | 1.849 | 980.584 | -5.5272 | -5.4 | -3.9629
2019-04-04 04:00 |  | 2.117 | 978.558 | -4.2441 | -2.4 | -3.2714
2019-04-04 05:00 |  | 1.867 | 979.571 | -0.0987 | -6.2 | -2.3625
2019-04-04 06:00 |  | 3.511 | 978.558 | -3.7506 | -2 | -2.1058
2019-04-04 07:00 |  | 5.6147 | 980.584 | -1.7766 | -2.9 | -1.1331
2019-04-04 08:00 |  | 6.8995 | 980.584 | -1.7766 | -3.2 | -1.5845
2019-04-04 09:00 |  | 5.4585 | 981.597 | -1.8753 | -6.2 | -0.87245
2019-04-04 10:00 |  | 8.5485 | 978.558 | -4.935 | -3.2 | -2.3209
2019-04-04 11:00 |  | 9.315 | 981.597 | -0.8883 | 1.2 | -1.394
2019-04-04 12:00 |  | 9.3185 | 982.61 | 0.2961 | -2.7 | -1.5917
2019-04-04 13:00 |  | 8.9633 | 981.597 | -3.3558 | -3 | -0.13156
2019-04-04 14:00 |  | 8.5318 | 981.597 | -2.2701 | 1 | -0.72738
2019-04-04 15:00 |  | 8.2257 | 982.61 | 0.2961 | -1.5 | -1.0599
2019-04-04 16:00 |  | 8.1992 | 980.584 | -0.8883 | -0.8 | -0.32462
2019-04-04 17:00 |  | 7.8773 | 981.597 | -3.8493 | -4.7 | -0.63521
2019-04-04 18:00 |  | 7.6173 | 984.636 | -2.3688 | -0.6 | -1.1056
2019-04-04 19:00 |  | 7.6745 | 985.649 | -1.3818 | -2 | -0.74926
2019-04-04 20:00 |  | 7.7268 | 984.636 | -2.3688 | -1.8 | -1.5062
2019-04-04 21:00 |  | 7.5933 | 986.662 | -1.7766 | -2.7 | -1.319
2019-04-04 22:00 |  | 7.7512 | 986.662 | -4.2441 | -4.2 | -1.6422
2019-04-04 23:00 |  | 7.6857 | 985.649 | -3.2571 | -3.3 | -2.4258
2019-04-05 |  | 7.1398 | 987.675 | -2.1714 | -1.9 | -1.7568
2019-04-05 01:00 |  | 7.0245 | 985.649 | -2.5662 | -2.8 | -1.621
2019-04-05 02:00 |  | 6.894 | 985.649 | -3.1584 | -2.7 | -1.5896
2019-04-05 03:00 |  | 6.8158 | 986.662 | -3.1584 | -3.3 | -1.3648
2019-04-05 04:00 |  | 6.597 | 987.675 | -3.2571 | -2.2 | -2.0255
2019-04-05 05:00 |  | 6.6975 | 985.649 | -4.8363 | -2.3 | -1.5348
2019-04-05 06:00 |  | 7.6182 | 989.701 | -0.8883 | -2.4 | -0.54757
2019-04-05 07:00 |  | 8.6642 | 988.688 | -3.4545 | -3.1 | -0.77644
2019-04-05 08:00 |  | 9.5907 | 989.701 | -3.8493 | -4.2 | -1.0845
2019-04-05 09:00 |  | 10.87 | 987.675 | -1.5792 | -3.7 | -2.2043
2019-04-05 10:00 |  | 11.5325 | 989.701 | -0.7896 | -4.1 | -2.1092
2019-04-05 11:00 |  | 12.5475 | 987.675 | -2.1714 | -0.5 | -2.1192
2019-04-05 12:00 |  | 12.8425 | 988.688 | -2.961 | -7.1 | -2.4208
2019-04-05 13:00 |  | 13.0975 | 990.714 | -2.8623 | -3.2 | -2.7137
2019-04-05 14:00 |  | 12.495 | 990.714 | -1.1844 | 2 | -3.054
2019-04-05 15:00 |  | 12.1025 | 987.675 | 1.5792 | 1.2 | -1.5759
2019-04-05 16:00 |  | 11.5025 | 989.701 | -3.4545 | -8 | -1.1509
2019-04-05 17:00 |  | 10.395 | 990.714 | -3.948 | -4.2 | -3.6139
2019-04-05 18:00 |  | 9.762 | 990.714 | -6.4155 | -5 | -3.3838
2019-04-05 19:00 |  | 9.3595 | 990.714 | -6.2181 | -6.8 | -3.8666
2019-04-05 20:00 |  | 9.0098 | 990.714 | -9.9687 | -8.5 | -6.5909
2019-04-05 21:00 |  | 8.7363 | 990.714 | -11.5479 | -11.5 | -8.9619
2019-04-05 22:00 |  | 8.3165 | 990.714 | -10.5609 | -9.8 | -8.5329
2019-04-05 23:00 |  | 7.8797 | 990.714 | -7.4025 | -8.7 | -7.8318
2019-04-06 |  | 7.8258 | 990.714 | -7.4025 | -8 | -7.477
2019-04-06 01:00 |  | 7.6205 | 991.727 | -10.3635 | -7.6 | -7.2036
2019-04-06 02:00 |  | 7.3435 | 990.714 | -6.4155 | -7.4 | -7.5198
2019-04-06 03:00 |  | 7.222 | 989.701 | -5.3298 | -6.7 | -7.2734
2019-04-06 04:00 |  | 6.933 | 991.727 | -4.5402 | -6.3 | -7.1142
2019-04-06 05:00 |  | 7.176 | 991.727 | -4.7376 | -7.4 | -6.5847
2019-04-06 06:00 |  | 7.058 | 990.714 | -7.5999 | -6.4 | -6.9712
2019-04-06 07:00 |  | 7.4553 | 991.727 | -6.0207 | -4.2 | -7.1574
2019-04-06 08:00 |  | 8.4375 | 992.74 | -4.3428 | -7.1 | -7.2139
2019-04-06 09:00 |  | 9.3942 | 990.714 | -5.2311 | -4.8 | -6.7499
2019-04-06 10:00 |  | 9.5757 | 991.727 | -5.7246 | -6.2 | -6.996
2019-04-06 11:00 |  | 9.2067 | 992.74 | -5.8233 | -7.2 | -6.43
2019-04-06 12:00 |  | 9.034 | 992.74 | -4.935 | -5.7 | -5.1793
2019-04-06 13:00 |  | 8.9258 | 990.714 | -4.1454 | -5.5 | -4.7187
2019-04-06 14:00 |  | 9.1327 | 991.727 | -4.1454 | -4.2 | -4.4598
2019-04-06 15:00 |  | 9.216 | 990.714 | -5.1324 | -5.3 | -4.605
2019-04-06 16:00 |  | 9.043 | 991.727 | -4.7376 | -2.8 | -4.3368
2019-04-06 17:00 |  | 9.0122 | 990.714 | -4.6389 | -2.7 | -3.2434
2019-04-06 18:00 |  | 8.64 | 990.714 | -2.8623 | -6.7 | -4.1031
2019-04-06 19:00 |  | 8.3833 | 991.727 | -4.2441 | -7.1 | -4.7242
2019-04-06 20:00 |  | 8.0025 | 991.727 | -2.5662 | -7.8 | -5.0373
2019-04-06 21:00 |  | 7.9843 | 992.74 | -7.5012 | -5.6 | -5.6483
2019-04-06 22:00 |  | 7.995 | 991.727 | -7.2051 | -6.8 | -5.8316
2019-04-06 23:00 |  | 7.7088 | 992.74 | -8.5869 | -9 | -6.9029
2019-04-07 |  | 7.2773 | 992.74 | -5.8233 | -7.7 | -7.0067
2019-04-07 01:00 |  | 6.9943 | 992.74 | -6.5142 | -8.6 | -7.7352
2019-04-07 02:00 |  | 6.6443 | 993.753 | -8.5869 | -9.6 | -8.3839
2019-04-07 03:00 |  | 6.712 | 992.74 | -10.3635 | -11.9 | -10.2446
2019-04-07 04:00 |  | 6.6143 | 993.753 | -11.1531 | -14.4 | -10.6089
2019-04-07 05:00 |  | 6.616 | 993.753 | -12.7323 | -14.5 | -11.4595
2019-04-07 06:00 |  | 6.7097 | 994.766 | -13.3245 | -17.3 | -12.9238
2019-04-07 07:00 |  | 6.7287 | 993.753 | -11.0544 | -20.6 | -14.4727
2019-04-07 08:00 |  | 7.1585 | 995.779 | -14.3115 | -18.7 | -14.2608
2019-04-07 09:00 |  | 7.8647 | 994.766 | -15.4959 | -18.8 | -15.4875
2019-04-07 10:00 |  | 8.8265 | 993.753 | -17.8647 | -20.3 | -16.0587
2019-04-07 11:00 |  | 10.1707 | 994.766 | -14.3115 | -17.6 | -16.663
2019-04-07 12:00 |  | 10.785 | 993.753 | -14.5089 | -16.8 | -15.6547
2019-04-07 13:00 |  | 11.5125 | 993.753 | -10.5609 | -13.1 | -15.7645
2019-04-07 14:00 |  | 11.3275 | 994.766 | -14.2128 | -15.1 | -14.8241
2019-04-07 15:00 |  | 11.285 | 995.779 | -12.0414 | -13.7 | -14.0135
2019-04-07 16:00 |  | 11.225 | 995.779 | -11.1531 | -14.4 | -13.6927
2019-04-07 17:00 |  | 11.07 | 995.779 | -9.9687 | -12 | -13.1762
2019-04-07 18:00 |  | 10.98 | 993.753 | -9.9687 | -12 | -12.4631
2019-04-07 19:00 |  | 10.5525 | 995.779 | -11.0544 | -11.9 | -12.4902
2019-04-07 20:00 |  | 9.8355 | 994.766 | -9.6726 | -13.1 | -11.9602
2019-04-07 21:00 |  | 9.2045 | 995.779 | -12.9297 | -14.6 | -13.4504
2019-04-07 22:00 |  | 8.8887 | 995.779 | -12.2388 | -13.4 | -13.6972
2019-04-07 23:00 |  | 8.8422 | 996.792 | -12.9297 | -15.2 | -14.4987
2019-04-08 |  | 8.534 | 995.779 | -15.792 | -14.8 | -14.8797
2019-04-08 01:00 |  | 7.9897 | 993.753 | -11.4492 | -13.5 | -13.6661
2019-04-08 02:00 |  | 7.7248 | 993.753 | -11.5479 | -13.8 | -13.578
2019-04-08 03:00 |  | 7.5347 | 995.779 | -9.2778 | -13.6 | -12.1084
2019-04-08 04:00 |  | 7.6227 | 995.779 | -10.0674 | -12 | -11.6507
2019-04-08 05:00 |  | 7.5847 | 995.779 | -7.9947 | -10.6 | -10.9065
2019-04-08 06:00 |  | 7.7852 | 997.805 | -9.7713 | -11.3 | -11.0086
2019-04-08 07:00 |  | 8.1337 | 995.779 | -10.3635 | -10.3 | -11.5368
2019-04-08 08:00 |  | 8.4288 | 997.805 | -9.3765 | -12.8 | -11.2728
2019-04-08 09:00 |  | 9.079 | 997.805 | -11.2518 | -12.5 | -11.4718
2019-04-08 10:00 |  | 9.9347 | 996.792 | -11.3505 | -14.7 | -11.49
2019-04-08 11:00 |  | 10.61 | 996.792 | -9.7713 | -13.9 | -11.7605
2019-04-08 12:00 |  | 11.1575 | 995.779 | -10.7583 | -11.5 | -11.4628
2019-04-08 13:00 |  | 11.9125 | 996.792 | -11.4492 | -11.5 | -12.0656
2019-04-08 14:00 |  | 12.1525 | 998.818 | -11.1531 | -12.4 | -11.635
2019-04-08 15:00 |  | 12.3175 | 998.818 | -12.2388 | -12.5 | -11.9299
2019-04-08 16:00 |  | 12.6625 | 996.792 | -11.4492 | -14.4 | -11.0847
2019-04-08 17:00 |  | 12.5875 | 996.792 | -11.5479 | -15 | -11.0436
2019-04-08 18:00 |  | 12.3425 | 996.792 | -12.0414 | -10.9 | -9.788
2019-04-08 19:00 |  | 11.6675 | 998.818 | -11.2518 | -12 | -8.8355
2019-04-08 20:00 |  | 11.01 | 996.792 | -12.1401 | -13.1 | -9.8032
2019-04-08 21:00 |  | 10.6875 | 998.818 | -10.0674 | -13.2 | -10.8413
2019-04-08 22:00 |  | 10.4625 | 995.779 | -11.5479 | -15.1 | -11.1819
2019-04-08 23:00 |  | 10.3475 | 999.831 | -13.2258 | -17 | -12.5735
2019-04-09 |  | 10.03 | 998.818 | -14.9037 | -14.5 | -13.3731
2019-04-09 01:00 |  | 9.736 | 996.792 | -16.3842 | -16.8 | -14.2025
2019-04-09 02:00 |  | 9.1598 | 995.779 | -17.0751 | -20.2 | -14.6789
2019-04-09 03:00 |  | 8.715 | 999.831 | -18.8517 | -21.9 | -15.2809
2019-04-09 04:00 |  | 8.306 | 998.818 | -19.4439 | -23.1 | -16.2295
2019-04-09 05:00 |  | 8.2795 | 1000.844 | -16.9764 | -21 | -15.6136
2019-04-09 06:00 |  | 8.2245 | 999.831 | -15.1998 | -17.6 | -14.5394
2019-04-09 07:00 |  | 7.9828 | 999.831 | -11.844 | -15.2 | -12.717
2019-04-09 08:00 |  | 8.2368 | 999.831 | -12.2388 | -13.9 | -11.699
2019-04-09 09:00 |  | 8.5783 | 999.831 | -13.2258 | -14.7 | -11.911
2019-04-09 10:00 |  | 8.6538 | 999.831 | -12.4362 | -14.3 | -11.1451
2019-04-09 11:00 |  | 8.6755 | 1000.844 | -7.5999 | -11.6 | -9.533
2019-04-09 12:00 |  | 8.9235 | 1000.844 | -9.2778 | -11.6 | -10.1454
2019-04-09 13:00 |  | 9.2852 | 1000.844 | -8.9817 | -11.1 | -7.9307
2019-04-09 14:00 |  | 10.2323 | 999.831 | -7.4025 | -10.8 | -7.7207
2019-04-09 15:00 |  | 10.7825 | 1000.844 | -8.4882 | -10.9 | -8.3424
2019-04-09 16:00 |  | 10.56 | 1001.857 | -5.922 | -7.2 | -8.6439
2019-04-09 17:00 |  | 10.375 | 1001.857 | -6.4155 | -8.2 | -6.12
2019-04-09 18:00 |  | 9.548 | 1002.87 | -5.1324 | -7.2 | -5.8283
2019-04-09 19:00 |  | 8.4183 | 1002.87 | -3.4545 | -4.4 | -5.1752
2019-04-09 20:00 |  | 7.7438 | 1002.87 | -6.1194 | -6 | -4.5909
2019-04-09 21:00 |  | 7.3065 | 1001.857 | -4.6389 | -6.6 | -5.2033
2019-04-09 22:00 |  | 7.2897 | 1000.844 | -5.1324 | -4.4 | -4.431
2019-04-09 23:00 |  | 7.3783 | 1002.87 | -4.4415 | -5.6 | -4.4263
2019-04-10 |  | 7.1048 | 1002.87 | -4.935 | -5.8 | -4.7897
2019-04-10 01:00 |  | 6.9253 | 1003.883 | -5.5272 | -6.7 | -4.7561
2019-04-10 02:00 |  | 6.5505 | 1003.883 | -5.6259 | -5.7 | -4.5722
2019-04-10 03:00 |  | 6.1028 | 1000.844 | -6.3168 | -7 | -4.5787
2019-04-10 04:00 |  | 5.671 | 1002.87 | -5.7246 | -5.9 | -4.274
2019-04-10 05:00 |  | 5.2043 | 1004.896 | -5.1324 | -4.1 | -4.135
2019-04-10 06:00 |  | 5.5473 | 1004.896 | -4.8363 | -7.3 | -4.6738
2019-04-10 07:00 |  | 6.8245 | 1004.896 | -7.1064 | -6.3 | -4.3597
2019-04-10 08:00 |  | 7.9955 | 1004.896 | -7.5999 | -4.8 | -4.85
2019-04-10 09:00 |  | 8.5183 | 1005.909 | -5.0337 | -7.3 | -4.9458
2019-04-10 10:00 |  | 9.6783 | 1006.922 | -5.1324 | -5.6 | -4.9424
2019-04-10 11:00 |  | 10.2707 | 1005.909 | -3.2571 | -3.6 | -4.1606
2019-04-10 12:00 |  | 10.915 | 1006.922 | -3.7506 | -2.3 | -3.0281
2019-04-10 13:00 |  | 11.1475 | 1006.922 | -2.3688 | -3.4 | -3.4651
2019-04-10 14:00 |  | 11.32 | 1007.935 | -3.8493 | -2 | -2.7783
2019-04-10 15:00 |  | 10.9275 | 1007.935 | -3.4545 | -2.9 | -3.6975
2019-04-10 16:00 |  | 10.545 | 1006.922 | -3.4545 | -4.3 | -3.9263
2019-04-10 17:00 |  | 9.6113 | 1008.948 | -4.4415 | -1.5 | -2.5974
2019-04-10 18:00 |  | 8.3082 | 1008.948 | -2.8623 | -2.1 | -2.9866
2019-04-10 19:00 |  | 6.8133 | 1009.961 | -2.1714 | -3.1 | -2.6739
2019-04-10 20:00 |  | 5.6967 | 1009.961 | -0.987 | -1.1 | -2.2796
2019-04-10 21:00 |  | 5.2097 | 1007.935 | -1.7766 | -4.6 | -2.513
2019-04-10 22:00 |  | 4.7847 | 1008.948 | -1.1844 | -2.8 | -2.1015
2019-04-10 23:00 |  | 4.488 | 1010.974 | -1.0857 | -2.2 | -1.963
2019-04-11 |  | 3.8302 | 1010.974 | -3.6519 | -4 | -2.51
2019-04-11 01:00 |  | 3.4605 | 1010.974 | -4.5402 | -2.6 | -2.3779
2019-04-11 02:00 |  | 3.1065 | 1009.961 | -2.7636 | -2.3 | -1.8248
2019-04-11 03:00 |  | 2.8117 | 1008.948 | -0.987 | -0.9 | -1.855
2019-04-11 04:00 |  | 2.759 | 1011.987 | -3.1584 | -2.4 | -2.483
2019-04-11 05:00 |  | 2.517 | 1010.974 | -3.3558 | -3.4 | -1.7216
2019-04-11 06:00 |  | 3.1738 | 1011.987 | -6.3168 | -1.9 | -1.2733
2019-04-11 07:00 |  | 4.9175 | 1010.974 | -4.8363 | -2.9 | -1.3132
2019-04-11 08:00 |  | 6.5972 | 1010.974 | -0.987 | -2.9 | -1.9513
2019-04-11 09:00 |  | 7.4138 | 1011.987 | -4.8363 | -5.3 | -1.3583
2019-04-11 10:00 |  | 8.0625 | 1015.026 | 0.1974 | -2.7 | -2.2342
2019-04-11 11:00 |  | 8.131 | 1011.987 | -3.7506 | -1.8 | -2.4574
2019-04-11 12:00 |  | 9.5725 | 1013 | -3.7506 | -4.6 | -3.2151
2019-04-11 13:00 |  | 10.1218 | 1010.974 | -2.6649 | -4.7 | -3.4525
2019-04-11 14:00 |  | 10.6 | 1011.987 | -3.6519 | -5.1 | -3.5243
2019-04-11 15:00 |  | 10.82 | 1011.987 | -2.6649 | -3.3 | -3.3338
2019-04-11 16:00 |  | 10.4565 | 1009.961 | -3.3558 | -3 | -3.4221
2019-04-11 17:00 |  | 8.9655 | 1011.987 | -4.935 | -1.3 | -2.5041
2019-04-11 18:00 |  | 7.5868 | 1011.987 | -3.1584 | -2.4 | -3.4871
2019-04-11 19:00 |  | 6.512 | 1013 | -2.961 | -1.5 | -2.3088
2019-04-11 20:00 |  | 5.9675 | 1010.974 | -2.8623 | -2.5 | -2.912
2019-04-11 21:00 |  | 5.3842 | 1011.987 | -3.1584 | -3.1 | -2.7143
2019-04-11 22:00 |  | 4.7775 | 1010.974 | -1.6779 | -3.2 | -3.629
2019-04-11 23:00 |  | 4.23 | 1014.013 | -4.3428 | -3.7 | -2.8686
2019-04-12 |  | 3.9535 | 1013 | -4.8363 | -3.4 | -2.8836
2019-04-12 01:00 |  | 3.46 | 1014.013 | -0.3948 | -4.6 | -3.6152
2019-04-12 02:00 |  | 3.0093 | 1011.987 | -4.0467 | -3.9 | -3.3075
2019-04-12 03:00 |  | 2.63 | 1011.987 | -3.7506 | -4.4 | -3.2875
2019-04-12 04:00 |  | 2.5652 | 1014.013 | -5.4285 | -3.5 | -3.1675
2019-04-12 05:00 |  | 2.4345 | 1014.013 | -1.6779 | -3 | -2.7894
2019-04-12 06:00 |  | 3.0335 | 1015.026 | -3.948 | -4.2 | -2.507
2019-04-12 07:00 |  | 4.6905 | 1010.974 | -2.4675 | -4.3 | -2.7809
2019-04-12 08:00 |  | 6.744 | 1014.013 | -0.3948 | -1.5 | -2.7766
2019-04-12 09:00 |  | 8.4202 | 1011.987 | -5.0337 | -7.8 | -3.6637
2019-04-12 10:00 |  | 9.11 | 1011.987 | -6.1194 | -8.9 | -5.1533
2019-04-12 11:00 |  | 9.3323 | 1011.987 | -6.909 | -6.1 | -5.5371
2019-04-12 12:00 |  | 9.3878 | 1014.013 | -4.3428 | -2.3 | -3.9133
2019-04-12 13:00 |  | 9.3355 | 1014.013 | -4.0467 | -3.6 | -4.3568
2019-04-12 14:00 |  | 9.0802 | 1011.987 | -3.4545 | -4.9 | -4.6354
2019-04-12 15:00 |  | 8.8965 | 1011.987 | -2.6649 | -6 | -4.4034
2019-04-12 16:00 |  | 8.3637 | 1013 | -5.7246 | -5.8 | -3.8428
2019-04-12 17:00 |  | 7.9965 | 1011.987 | -3.0597 | -3.3 | -4.5975
2019-04-12 18:00 |  | 7.623 | 1011.987 | -3.3558 | -4.8 | -4.1917
2019-04-12 19:00 |  | 7.3048 | 1015.026 | -1.1844 | -5.1 | -3.8973
2019-04-12 20:00 |  | 6.959 | 1014.013 | -2.4675 | -2.3 | -3.7061
2019-04-12 21:00 |  | 6.608 | 1011.987 | -6.4155 | -6 | -4.0313
2019-04-12 22:00 |  | 6.091 | 1011.987 | -5.6259 | -4.3 | -4.4828
2019-04-12 23:00 |  | 5.326 | 1014.013 | -4.3428 | -5.7 | -4.9287
2019-04-13 |  | 4.87 | 1014.013 | -5.0337 | -7.6 | -4.8718
2019-04-13 01:00 |  | 4.053 | 1015.026 | -4.4415 | -5.8 | -4.5185
2019-04-13 02:00 |  | 3.0103 | 1010.974 | -4.5402 | -6.3 | -5.0606
2019-04-13 03:00 |  | 2.32 | 1015.026 | -3.6519 | -3.7 | -4.4005
2019-04-13 04:00 |  | 1.646 | 1014.013 | -5.5272 | -7 | -4.3945
2019-04-13 05:00 |  | 1.3487 | 1014.013 | -2.4675 | -0.6 | -3.5802
2019-04-13 06:00 |  | 2.255 | 1014.013 | -4.0467 | -3.9 | -3.2486
2019-04-13 07:00 |  | 3.4592 | 1015.026 | -6.2181 | -3.4 | -3.7445
2019-04-13 08:00 |  | 3.9407 | 1011.987 | -4.7376 | -4.4 | -3.9077
2019-04-13 09:00 |  | 5.2568 | 1014.013 | -6.3168 | -7.5 | -5.1616
2019-04-13 10:00 |  | 6.626 | 1014.013 | -6.4155 | -5.1 | -5.141
2019-04-13 11:00 |  | 6.248 | 1014.013 | -2.5662 | -4.3 | -4.4871
2019-04-13 12:00 |  | 6.851 | 1015.026 | -6.909 | -9 | -5.4208
2019-04-13 13:00 |  | 6.4867 | 1013 | -5.922 | -3.7 | -3.9687
2019-04-13 14:00 |  | 8.0092 | 1013 | -7.6986 | -11.3 | -7.9696
2019-04-13 15:00 |  | 8.2713 | 1011.987 | -3.6519 | -7 | -4.0673
2019-04-13 16:00 |  | 7.8005 | 1011.987 | -1.3818 | -4.3 | -2.7894
2019-04-13 17:00 |  | 6.811 | 1011.987 | -1.0857 | -2.9 | -2.9425
2019-04-13 18:00 |  | 6.374 | 1011.987 | -3.4545 | -2 | -3.0714
2019-04-13 19:00 |  | 5.4493 | 1011.987 | -2.1714 | -2.8 | -2.9186
2019-04-13 20:00 |  | 4.63 | 1013 | -4.5402 | -3.1 | -3.3718
2019-04-13 21:00 |  | 4.004 | 1010.974 | -5.1324 | -4.3 | -3.7157
2019-04-13 22:00 |  | 3.6128 | 1014.013 | -3.6519 | -3.9 | -3.527
2019-04-13 23:00 |  | 3.083 | 1011.987 | -5.4285 | -5.1 | -3.6235
2019-04-14 |  | 2.482 | 1013 | -3.6519 | -3.5 | -3.6151
2019-04-14 01:00 |  | 2.0842 | 1010.974 | -3.4545 | -2.3 | -3.2115
2019-04-14 02:00 |  | 1.8408 | 1011.987 | -4.8363 | -3.2 | -2.7688
2019-04-14 03:00 |  | 1.2303 | 1010.974 | -4.1454 | -3 | -3.3332
2019-04-14 04:00 |  | 0.8204 | 1010.974 | -2.961 | -2 | -3.0232
2019-04-14 05:00 |  | 0.86913 | 1010.974 | -4.7376 | -2.7 | -2.3075
2019-04-14 06:00 |  | 1.431 | 1013 | -4.4415 | -3.2 | -2.7044
2019-04-14 07:00 |  | 2.5598 | 1010.974 | -2.2701 | -1 | -1.6806
2019-04-14 08:00 |  | 5.429 | 1013 | -1.8753 | -6.5 | -2.614
2019-04-14 09:00 |  | 7.1273 | 1010.974 | -4.7376 | -9.1 | -4.6442
2019-04-14 10:00 |  | 8.189 | 1011.987 | -7.896 | -8.3 | -6.7129
2019-04-14 11:00 |  | 8.7267 | 1008.948 | -7.1064 | -9.1 | -7.0442
2019-04-14 12:00 |  | 8.8027 | 1009.961 | -4.935 | -7.2 | -5.1508
2019-04-14 13:00 |  | 9.3607 | 1010.974 | -1.974 | -0.8 | -2.963
2019-04-14 14:00 |  | 8.872 | 1009.961 | -3.7506 | -4.8 | -4.8538
2019-04-14 15:00 |  | 8.6303 | 1010.974 | -8.5869 | -3.1 | -4.3045
2019-04-14 16:00 |  | 8.47 | 1008.948 | -2.7636 | -4.9 | -3.8711
2019-04-14 17:00 |  | 7.7855 | 1008.948 | -3.4545 | -3.4 | -4.1661
2019-04-14 18:00 |  | 6.665 | 1010.974 | -7.2051 | -5.1 | -4.6821
2019-04-14 19:00 |  | 6.0868 | 1010.974 | -8.0934 | -4.9 | -4.7533
2019-04-14 20:00 |  | 5.6095 | 1010.974 | -7.3038 | -6.2 | -6.5747
2019-04-14 21:00 |  | 5.2058 | 1011.987 | -10.0674 | -8.5 | -8.0532
2019-04-14 22:00 |  | 4.947 | 1010.974 | -9.5739 | -9.5 | -8.2839
2019-04-14 23:00 |  | 4.3827 | 1010.974 | -12.4362 | -10.7 | -9.1453
2019-04-15 |  | 4.4212 | 1010.974 | -11.6466 | -11.9 | -9.9385
2019-04-15 01:00 |  | 4.447 | 1011.987 | -8.6856 | -10.9 | -9.706
2019-04-15 02:00 |  | 4.658 | 1010.974 | -9.9687 | -10 | -9.9526
2019-04-15 03:00 |  | 4.7322 | 1009.961 | -11.2518 | -11.7 | -9.9678
2019-04-15 04:00 |  | 4.5995 | 1008.948 | -9.2778 | -8.8 | -10.1816
2019-04-15 05:00 |  | 4.6887 | 1008.948 | -10.857 | -11 | -10.3672
2019-04-15 06:00 |  | 6.0018 | 1009.961 | -9.2778 | -11.6 | -8.5683
2019-04-15 07:00 |  | 8.3105 | 1008.948 | -9.3765 | -11.3 | -8.9947
2019-04-15 08:00 |  | 10.1562 | 1008.948 | -11.2518 | -15.6 | -9.465
2019-04-15 09:00 |  | 11.5475 | 1006.922 | -10.0674 | -11.7 | -8.5875
2019-04-15 10:00 |  | 12.5175 | 1007.935 | -8.6856 | -8.8 | -8.6139
2019-04-15 11:00 |  | 13.02 | 1004.896 | -10.1661 | -9.4 | -7.5842
2019-04-15 12:00 |  | 12.595 | 1004.896 | -10.1661 | -11.9 | -9.0171
2019-04-15 13:00 |  | 12.225 | 1002.87 | -11.0544 | -12.7 | -9.2314
2019-04-15 14:00 |  | 11.5 | 1002.87 | -11.0544 | -11.3 | -9.24
2019-04-15 15:00 |  | 10.745 | 1002.87 | -9.3765 | -12.2 | -8.8113
2019-04-15 16:00 |  | 10.3775 | 1001.857 | -10.6596 | -10.7 | -9.0221
2019-04-15 17:00 |  | 9.665 | 1002.87 | -12.1401 | -14.8 | -10.1662
2019-04-15 18:00 |  | 9.1418 | 1002.87 | -9.3765 | -9.2 | -9.5425
2019-04-15 19:00 |  | 8.7775 | 1002.87 | -10.9557 | -9.4 | -9.0464
2019-04-15 20:00 |  | 8.386 | 1000.844 | -11.844 | -13.1 | -10.6601
2019-04-15 21:00 |  | 8.1182 | 1002.87 | -12.4362 | -12.4 | -10.6583
2019-04-15 22:00 |  | 7.823 | 1002.87 | -13.7193 | -13.4 | -11.7001
2019-04-15 23:00 |  | 7.1807 | 1000.844 | -14.1141 | -15.9 | -12.8743
2019-04-16 |  | 7.1245 | 1000.844 | -15.9894 | -16.7 | -13.9031
2019-04-16 01:00 |  | 7.0488 | 998.818 | -14.7063 | -15.6 | -14.1342
2019-04-16 02:00 |  | 6.4912 | 999.831 | -14.805 | -17.5 | -14.1384
2019-04-16 03:00 |  | 6.0845 | 999.831 | -16.0881 | -17.4 | -14.7109
2019-04-16 04:00 |  | 5.7945 | 997.805 | -10.7583 | -16.5 | -14.5215
2019-04-16 05:00 |  | 5.818 | 1000.844 | -12.5349 | -14.1 | -14.1164
2019-04-16 06:00 |  | 7.635 | 1000.844 | -8.5869 | -13.7 | -13.9616
2019-04-16 07:00 |  | 9.4157 | 1000.844 | -15.4959 | -21.2 | -14.5346
2019-04-16 08:00 |  | 11.6325 | 1001.857 | -13.4232 | -17.2 | -13.5012
2019-04-16 09:00 |  | 13.1725 | 1001.857 | -12.7323 | -15 | -14.2851
2019-04-16 10:00 |  | 13.325 | 1001.857 | -11.4492 | -15.4 | -14.3524
2019-04-16 11:00 |  | 14.41 | 1000.844 | -10.6596 | -12.9 | -14.4004
2019-04-16 12:00 |  | 15.7075 | 1000.844 | -11.7453 | -11.9 | -13.0838
2019-04-16 13:00 |  | 16.1875 | 999.831 | -9.6726 | -8 | -12.4147
2019-04-16 14:00 |  | 16.4075 | 1001.857 | -10.2648 | -10.7 | -12.2573
2019-04-16 15:00 |  | 15.3925 | 1003.883 | -11.2518 | -12.9 | -10.4819
2019-04-16 16:00 |  | 14.3075 | 1002.87 | -10.7583 | -11.8 | -12.0037
2019-04-16 17:00 |  | 13.39 | 1003.883 | -9.6726 | -12.4 | -11.7926
2019-04-16 18:00 |  | 12.72 | 1002.87 | -11.3505 | -11.6 | -11.3207
2019-04-16 19:00 |  | 12.2825 | 1003.883 | -8.4882 | -8.4 | -10.0914
2019-04-16 20:00 |  | 11.8125 | 1004.896 | -8.7843 | -10.1 | -10.8365
2019-04-16 21:00 |  | 11.2925 | 1002.87 | -10.7583 | -13.3 | -10.5769
2019-04-16 22:00 |  | 10.87 | 1002.87 | -13.9167 | -13.3 | -11.6551
2019-04-16 23:00 |  | 10.5025 | 1004.896 | -11.2518 | -14.7 | -12.5746
2019-04-17 |  | 10.5775 | 1003.883 | -11.4492 | -14.8 | -12.2946
2019-04-17 01:00 |  | 10.0418 | 1003.883 | -11.6466 | -12.4 | -12.652
2019-04-17 02:00 |  | 8.9098 | 1004.896 | -14.3115 | -14 | -12.7018
2019-04-17 03:00 |  | 7.9227 | 1003.883 | -13.0284 | -14.1 | -12.1231
2019-04-17 04:00 |  | 7.3855 | 1005.909 | -11.0544 | -10.9 | -11.6499
2019-04-17 05:00 |  | 7.016 | 1005.909 | -10.9557 | -12.9 | -12.005
2019-04-17 06:00 |  | 8.256 | 1006.922 | -10.6596 | -12.2 | -11.9374
2019-04-17 07:00 |  | 9.7127 | 1004.896 | -12.1401 | -16 | -12.4061
2019-04-17 08:00 |  | 10.2528 | 1007.935 | -11.4492 | -11.8 | -12.7392
2019-04-17 09:00 |  | 11.905 | 1006.922 | -11.9427 | -13 | -13.2789
2019-04-17 10:00 |  | 14.265 | 1005.909 | -11.9427 | -16.5 | -13.1301
2019-04-17 11:00 |  | 15.9625 | 1006.922 | -14.0154 | -15.5 | -14.5318
2019-04-17 12:00 |  | 17.1525 | 1004.896 | -13.3245 | -16.2 | -14.4154
2019-04-17 13:00 |  | 17.8325 | 1005.909 | -14.0154 | -16.4 | -14.8076
2019-04-17 14:00 |  | 18.6675 | 1004.896 | -13.9167 | -14.4 | -15.0502
2019-04-17 15:00 |  | 17.86 | 1004.896 | -13.9167 | -16.1 | -14.3668
2019-04-17 16:00 |  | 17.425 | 1004.896 | -17.0751 | -19.2 | -14.365
2019-04-17 17:00 |  | 16.3375 | 1004.896 | -17.1738 | -19.9 | -17.0755
2019-04-17 18:00 |  | 15.07 | 1004.896 | -18.4569 | -20.6 | -15.4965
2019-04-17 19:00 |  | 13.2425 | 1006.922 | -18.753 | -17.7 | -15.8655
2019-04-17 20:00 |  | 10.81 | 1006.922 | -17.3712 | -18 | -16.0695
2019-04-17 21:00 |  | 9.9518 | 1007.935 | -19.74 | -21.6 | -16.1416
2019-04-17 22:00 |  | 9.6855 | 1008.948 | -21.1218 | -25.2 | -18.6135
2019-04-17 23:00 |  | 9.6485 | 1008.948 | -22.4049 | -25.5 | -21.1178
2019-04-18 |  | 9.4305 | 1008.948 | -26.7477 | -27 | -23.4443
2019-04-18 01:00 |  | 9.2728 | 1007.935 | -26.649 | -28.8 | -25.0971
2019-04-18 02:00 |  | 8.8872 | 1007.935 | -26.9451 | -31.3 | -26.7148
2019-04-18 03:00 |  | 8.792 | 1005.909 | -22.7997 | -29 | -27.3871
2019-04-18 04:00 |  | 8.4893 | 1008.948 | -24.5763 | -27.6 | -25.9904
2019-04-18 05:00 |  | 8.1308 | 1008.948 | -17.4699 | -24.5 | -24.1445
2019-04-18 06:00 |  | 8.5073 | 1008.948 | -19.6413 | -24.6 | -24.2944
2019-04-18 07:00 |  | 9.8912 | 1007.935 | -19.6413 | -20.9 | -22.7948
2019-04-18 08:00 |  | 12.6875 | 1008.948 | -17.1738 | -21 | -20.6861
2019-04-18 09:00 |  | 15.1025 | 1009.961 | -15.8907 | -24.2 | -19.4454
2019-04-18 10:00 |  | 17.325 | 1008.948 | -15.1011 | -19.9 | -17.9312
2019-04-18 11:00 |  | 18.315 | 1007.935 | -16.8777 | -20 | -16.209
2019-04-18 12:00 |  | 19.465 | 1008.948 | -18.8517 | -22.3 | -17.409
2019-04-18 13:00 |  | 19.6125 | 1006.922 | -9.87 | -15.9 | -13.7082
2019-04-18 14:00 |  | 19.0475 | 1006.922 | -10.7583 |  | -12.7668
2019-04-18 15:00 |  | 18.5125 | 1010.974 | -9.1791 | -11.3 | -10.5332
2019-04-18 16:00 |  | 17.5125 | 1010.974 | -9.1791 | -10.9 | -10.8178
2019-04-18 17:00 |  | 17.0525 | 1007.935 | -12.6336 | -13.1 | -10.8086
2019-04-18 18:00 |  | 16.6825 | 1010.974 | -8.883 | -12.3 | -10.7491
2019-04-18 19:00 |  | 15.5875 | 1011.987 | -9.5739 | -7.2 | -10.7059
2019-04-18 20:00 |  | 14.3125 | 1010.974 | -12.2388 | -9.4 | -10.2294
2019-04-18 21:00 |  | 13.62 | 1010.974 | -8.4882 | -10.9 | -9.4117
2019-04-18 22:00 |  | 12.64 | 1011.987 | -10.3635 | -12.9 | -9.6383
2019-04-18 23:00 |  | 11.92 | 1010.974 | -8.7843 | -11.5 | -9.3811
2019-04-19 |  | 11.0375 | 1011.987 | -10.0674 | -9.5 | -9.0074
2019-04-19 01:00 |  | 10.395 | 1011.987 | -7.1064 | -10.3 | -8.7136
2019-04-19 02:00 |  | 9.8867 | 1010.974 | -8.3895 | -10.3 | -8.8446
2019-04-19 03:00 |  | 9.511 | 1014.013 | -8.0934 | -11.1 | -9.229
2019-04-19 04:00 |  | 8.819 | 1011.987 | -9.9687 | -10.8 | -9.6251
2019-04-19 05:00 |  | 8.5277 | 1011.987 | -8.2908 | -8.1 | -8.9724
2019-04-19 06:00 |  | 10.251 | 1014.013 | -9.2778 | -11.4 | -9.5986
2019-04-19 07:00 |  | 12.005 | 1014.013 | -10.6596 | -11.5 | -10.3383
2019-04-19 08:00 |  | 14.02 | 1015.026 | -9.6726 | -11.1 | -10.2925
2019-04-19 09:00 |  | 16.0225 | 1014.013 | -11.5479 | -10.8 | -9.5248
2019-04-19 10:00 |  | 18.245 | 1015.026 | -11.0544 | -13.2 | -10.0027
2019-04-19 11:00 |  | 19.98 | 1014.013 | -13.7193 | -12.5 | -10.5665
2019-04-19 12:00 |  | 21.0725 | 1015.026 | -7.5999 | -11.4 | -9.4198
2019-04-19 13:00 |  | 22.09 | 1015.026 | -8.883 | -10.8 | -9.364
2019-04-19 14:00 |  | 22.4625 | 1015.026 | -12.0414 | -4.3 | -8.4708
2019-04-19 15:00 |  | 22.2925 | 1014.013 | -7.5012 | -8.1 | -7.0986
2019-04-19 16:00 |  | 21.6825 | 1016.039 | -7.0077 | -8.8 | -7.2864
2019-04-19 17:00 |  | 20.9325 | 1016.039 | -6.6129 | -10.2 | -7.157
2019-04-19 18:00 |  | 19.37 | 1015.026 | -5.922 | -7.5 | -5.156
2019-04-19 19:00 |  | 17.1925 | 1017.052 | -5.7246 | -9.8 | -5.4572
2019-04-19 20:00 |  | 15.21 | 1017.052 | -10.4622 | -8.1 | -6.4128
2019-04-19 21:00 |  | 13.31 | 1016.039 | -8.9817 | -9.9 | -6.7074
2019-04-19 22:00 |  | 12.2875 | 1016.039 | -6.4155 | -9.1 | -7.7227
2019-04-19 23:00 |  | 11.87 | 1015.026 | -10.4622 | -11.1 | -8.0757
2019-04-20 |  | 10.9325 | 1017.052 | -11.0544 | -11.3 | -7.7272
2019-04-20 01:00 |  | 11.17 | 1018.065 | -11.2518 | -12.1 | -7.787
2019-04-20 02:00 |  | 10.82 | 1018.065 | -10.9557 | -9.7 | -7.6067
2019-04-20 03:00 |  | 10.195 | 1017.052 | -11.844 | -12 | -8.801
2019-04-20 04:00 |  | 9.5322 | 1016.039 | -12.6336 | -10 | -8.6408
2019-04-20 05:00 |  | 9.0753 | 1016.039 | -7.0077 | -10.4 | -9.0951
2019-04-20 06:00 |  | 10.088 | 1017.052 | -10.0674 | -14 | -9.2497
2019-04-20 07:00 |  | 12.3425 | 1016.039 | -13.2258 | -17.9 | -9.9058
2019-04-20 08:00 |  | 14.5025 | 1016.039 | -11.3505 | -11.3 | -9.8298
2019-04-20 09:00 |  | 17.1475 | 1017.052 | -10.7583 | -11.4 | -8.641
2019-04-20 10:00 |  | 19.61 | 1016.039 | -8.5869 | -13.6 | -9.0195
2019-04-20 11:00 |  | 21.4775 | 1016.039 | -11.4492 | -17.8 | -10.1826
2019-04-20 12:00 |  | 22.6525 | 1016.039 | -13.2258 | -22 | -9.4095
2019-04-20 13:00 |  | 23.17 | 1016.039 | -8.3895 | -7.4 | -9.1894
2019-04-20 14:00 |  | 23.3175 | 1015.026 | -9.9687 | -16.4 | -8.8488
2019-04-20 15:00 |  | 23.105 | 1015.026 | -7.5012 |  | -8.3194
2019-04-20 16:00 |  | 22.7425 | 1014.013 | -5.7246 | -4.1 | -7.1505
2019-04-20 17:00 |  | 21.54 | 1015.026 | -6.3168 | -6.5 | -6.9881
2019-04-20 18:00 |  | 19.375 | 1015.026 | -7.5999 | -9.7 | -5.4535
2019-04-20 19:00 |  | 16.86 | 1014.013 | -8.883 | -10.9 | -6.1018
2019-04-20 20:00 |  | 15.0775 | 1014.013 | -11.1531 | -11.5 | -7.993
2019-04-20 21:00 |  | 13.69 | 1015.026 | -6.7116 | -7 | -7.7662
2019-04-20 22:00 |  | 12.665 | 1014.013 | -9.4752 | -9.5 | -9.1099
2019-04-20 23:00 |  | 11.3075 | 1011.987 | -13.5219 | -10.1 | -8.7361
2019-04-21 |  | 10.2528 | 1011.987 | -11.0544 | -11.8 | -8.4853
2019-04-21 01:00 |  | 9.2775 | 1010.974 | -12.1401 | -9.8 | -8.5365
2019-04-21 02:00 |  | 8.329 | 1008.948 | -7.0077 | -9.9 | -8.3634
2019-04-21 03:00 |  | 7.4102 | 1009.961 | -9.6726 | -11.2 | -8.2729
2019-04-21 04:00 |  | 6.7998 | 1008.948 | -9.6726 | -9.2 | -7.7928
2019-04-21 05:00 |  | 6.8477 | 1007.935 | -5.6259 | -6.6 | -7.0343
2019-04-21 06:00 |  | 10.022 | 1007.935 | -9.5739 | -10.2 | -7.321
2019-04-21 07:00 |  | 12.87 | 1007.935 | -6.7116 | -15.8 | -8.5336
2019-04-21 08:00 |  | 14.985 | 1005.909 | -9.4752 | -7.5 | -8.708
2019-04-21 09:00 |  | 16.485 | 1008.948 | -13.7193 | -12.8 | -9.1632
2019-04-21 10:00 |  | 18.7625 | 1004.896 | -11.4492 | -12.8 | -10.4122
2019-04-21 11:00 |  | 20.8575 | 1005.909 | -13.2258 | -15.3 | -11.0537
2019-04-21 12:00 |  | 21.7275 | 1004.896 | -22.3062 | -21.8 | -12.2286
2019-04-21 13:00 |  | 22.2125 | 1003.883 | -13.3245 | -12.5 | -11.6119
2019-04-21 14:00 |  | 22.5325 | 1002.87 | -13.7193 | -14.4 | -10.4974
2019-04-21 15:00 |  | 21.6975 | 1003.883 | -15.792 | -16.5 | -10.0432
2019-04-21 16:00 |  | 20.8725 | 1003.883 | -12.1401 | -14.8 | -11.2543
2019-04-21 17:00 |  | 19.915 | 1000.844 | -6.2181 |  | -10.0256
2019-04-21 18:00 |  | 18.2675 | 1002.87 | -4.5402 | -5.5 | -6.9788
2019-04-21 19:00 |  | 16.07 | 1001.857 | -8.5869 | -9.1 | -6.8457
2019-04-21 20:00 |  | 14.435 | 1000.844 | -13.0284 | -13.7 | -7.8504
2019-04-21 21:00 |  | 12.895 | 1000.844 | -13.6206 | -14.5 | -8.7579
2019-04-21 22:00 |  | 12.2475 | 1000.844 | -14.3115 | -13.1 | -9.1662
2019-04-21 23:00 |  | 11.2975 | 999.831 | -13.818 | -12.6 | -9.2929
2019-04-22 |  | 10.139 | 996.792 | -15.6933 | -16.9 | -10.5385
2019-04-22 01:00 |  | 9.6065 | 995.779 | -16.3842 | -16.8 | -12.0129
2019-04-22 02:00 |  | 9.129 | 996.792 | -14.7063 | -18.9 | -11.4388
2019-04-22 03:00 |  | 8.7165 | 993.753 | -19.2465 | -20.1 | -12.8687
2019-04-22 04:00 |  | 8.2095 | 995.779 | -19.3452 | -20.3 | -13.5351
2019-04-22 05:00 |  | 8.4582 | 995.779 | -16.779 | -18.8 | -14.1864
2019-04-22 06:00 |  | 9.3852 | 993.753 | -15.5946 | -20.4 | -13.4259
2019-04-22 07:00 |  | 11.67 | 994.766 | -18.1608 | -21.8 | -13.4193
2019-04-22 08:00 |  | 14.3825 | 991.727 | -14.3115 | -20.5 | -13.8585
2019-04-22 09:00 |  | 16.8 | 992.74 | -17.8647 | -21.7 | -13.7067
2019-04-22 10:00 |  | 18.84 | 992.74 | -18.753 | -19 | -13.7476
2019-04-22 11:00 |  | 20.9125 | 990.714 | -19.2465 | -16.1 | -14.4532
2019-04-22 12:00 |  | 22.285 | 989.701 | -18.753 | -23.2 | -15.9646
2019-04-22 13:00 |  | 22.935 | 988.688 | -12.6336 | -12.4 | -12.2443
2019-04-22 14:00 |  | 22.16 | 991.727 | -16.8777 |  | -9.4092
2019-04-22 15:00 |  | 21.905 | 988.688 | -9.1791 | -11.1 | -10.4345
2019-04-22 16:00 |  | 20.585 | 990.714 | -15.1011 | -17.9 | -10.9917
2019-04-22 17:00 |  | 19.8825 | 989.701 | -14.805 | -13.1 | -11.8078
2019-04-22 18:00 |  | 19.0525 | 987.675 | -14.2128 | -16.2 | -11.8633
2019-04-22 19:00 |  | 18.08 | 989.701 | -12.7323 | -15.8 | -11.9274
2019-04-22 20:00 |  | 16.9825 | 990.714 | -16.6803 | -18.7 | -12.1822
2019-04-22 21:00 |  | 15.72 | 987.675 | -19.4439 | -18.1 | -13.442
2019-04-22 22:00 |  | 14.67 | 988.688 | -18.4569 | -20.1 | -13.0534
2019-04-22 23:00 |  | 13.9 | 986.662 | -18.5556 | -20.6 | -14.9154
2019-04-23 |  | 13.14 | 987.675 | -17.6673 | -18 | -13.5823
2019-04-23 01:00 |  | 12.2275 | 985.649 | -16.8777 | -19.8 | -14.7515
2019-04-23 02:00 |  | 11.765 | 985.649 | -18.3582 | -19.7 | -13.84
2019-04-23 03:00 |  | 11.845 | 984.636 | -17.0751 | -19.2 | -13.3369
2019-04-23 04:00 |  | 11.81 | 984.636 | -18.6543 | -18 | -11.6227
2019-04-23 05:00 |  | 11.69 | 985.649 | -13.1271 | -13.4 | -8.9904
2019-04-23 06:00 |  | 11.93 | 984.636 | -10.5609 | -13.3 | -8.3028
2019-04-23 07:00 |  | 12.495 | 984.636 | -10.4622 | -9.8 | -7.8159
2019-04-23 08:00 |  | 14.0875 | 983.623 | -8.0934 | -9.4 | -7.3733
2019-04-23 09:00 |  | 16.0775 | 983.623 | -10.857 | -11.1 | -8.3653
2019-04-23 10:00 |  | 17.45 | 984.636 | -5.7246 | -13.2 | -8.2472
2019-04-23 11:00 |  | 18.505 | 981.597 | -6.2181 | -10.8 | -7.477
2019-04-23 12:00 |  | 19.1425 | 984.636 | -11.4492 | -9.9 | -7.5746
2019-04-23 13:00 |  | 18.7 | 981.597 | -10.2648 | -11.1 | -8.5996
2019-04-23 14:00 |  | 17.17 | 983.623 | -7.9947 | -12.7 | -8.5533
2019-04-23 15:00 |  | 16.35 | 983.623 | -11.844 | -12.4 | -7.9221
2019-04-23 16:00 |  | 16.195 | 981.597 | -5.1324 | -11.1 | -7.6569
2019-04-23 17:00 |  | 15.045 | 979.571 | -11.6466 | -12.6 | -8.353
2019-04-23 18:00 |  | 14.43 | 980.584 | -8.5869 | -9.8 | -8.2103
2019-04-23 19:00 |  | 13.6625 | 981.597 | -8.0934 | -9.8 | -7.1591
2019-04-23 20:00 |  | 12.7975 | 983.623 | -7.5999 | -7.3 | -7.5285
2019-04-23 21:00 |  | 12.075 | 980.584 | -8.1921 | -10.8 | -8.1693
2019-04-23 22:00 |  | 12.045 | 981.597 | -10.0674 | -12.9 | -8.3768
2019-04-23 23:00 |  | 11.5525 | 981.597 | -9.4752 | -10.7 | -8.3442
2019-04-24 |  | 11.4425 | 978.558 | -8.6856 | -11.5 | -9.0595
2019-04-24 01:00 |  | 11.42 | 980.584 | -9.4752 | -13.1 | -9.2781
2019-04-24 02:00 |  | 11.1625 | 980.584 | -13.5219 | -14.2 | -10.8624
2019-04-24 03:00 |  | 11.1725 | 978.558 | -14.6076 | -16.9 | -11.783
2019-04-24 04:00 |  | 11.2925 | 977.545 | -14.4102 | -14.2 | -12.0482
2019-04-24 05:00 |  | 11.345 | 978.558 | -11.4492 | -15.5 | -12.9898
2019-04-24 06:00 |  | 12.9425 | 978.558 | -14.2128 | -13.6 | -13.8098
2019-04-24 07:00 |  | 14.8925 | 977.545 | -14.805 | -16.3 | -13.6361
2019-04-24 08:00 |  | 15.63 | 979.571 | -14.805 | -19.1 | -13.2142
2019-04-24 09:00 |  | 17.5675 | 977.545 | -12.7323 | -15.6 | -12.0751
2019-04-24 10:00 |  | 17.075 | 979.571 | -7.9947 | -9.2 | -6.0259
2019-04-24 11:00 |  | 16.4 | 976.532 | -8.7843 | -9.4 | -9.3248
2019-04-24 12:00 |  | 16.87 | 980.584 | -7.1064 | -9.4 | -8.9522
2019-04-24 13:00 |  | 16.25 | 978.558 | -7.9947 | -8.6 | -7.3287
2019-04-24 14:00 |  | 14.6875 | 980.584 | -5.8233 | -3.6 | -6.2148
2019-04-24 15:00 |  | 14.28 | 981.597 | -8.1921 | -9.2 | -6.3876
2019-04-24 16:00 |  | 14.0325 | 981.597 | -3.948 | -8.5 | -5.4495
2019-04-24 17:00 |  | 13.4 | 981.597 | -0.6909 | -8.9 | -4.6831
2019-04-24 18:00 |  | 12.4975 | 983.623 | -4.7376 | -3.3 | -3.8642
2019-04-24 19:00 |  | 11.3475 | 983.623 | -1.3818 | 0 | -1.3244
2019-04-24 20:00 |  | 10.4425 | 984.636 | -3.2571 | -2.9 | -3.8448
2019-04-24 21:00 |  | 9.7935 | 982.61 | -5.8233 | -5.6 | -4.8306
2019-04-24 22:00 |  | 8.7818 | 983.623 | -3.2571 | -4.1 | -3.9714
2019-04-24 23:00 |  | 8.8165 | 984.636 | -1.8753 | -6.1 | -3.247
2019-04-25 |  | 9.7803 | 981.597 | 0 | -2.5 | -1.8896
2019-04-25 01:00 |  | 9.9545 | 984.636 | -3.5532 | -5.1 | -3.4024
2019-04-25 02:00 |  | 10.1925 | 981.597 | -4.5402 | -5.5 | -4.7216
2019-04-25 03:00 |  | 10.2575 | 980.584 | -5.5272 | -5.6 | -3.7608
2019-04-25 04:00 |  | 10.3625 | 981.597 | -2.4675 | -2.2 | -3.0902
2019-04-25 05:00 |  | 10.76 | 983.623 | -3.8493 | -5.5 | -2.8771
2019-04-25 06:00 |  | 11.4375 | 980.584 | -4.1454 | -5.4 | -2.9916
2019-04-25 07:00 |  | 12.06 | 982.61 | -4.4415 | -5.7 | -3.0346
2019-04-25 08:00 |  | 12.875 | 985.649 | -4.7376 | -3.3 | -3.9252
2019-04-25 09:00 |  | 12.5325 | 985.649 | -1.7766 | -3 | -0.61422
2019-04-25 10:00 |  | 13.08 | 982.61 | -2.3688 | -6.8 | -3.8599
2019-04-25 11:00 |  | 14.25 | 985.649 | -3.948 | -4.1 | -4.4859
2019-04-25 12:00 |  | 14.7025 | 985.649 | -5.3298 | -7.6 | -4.2317
2019-04-25 13:00 |  | 15.1275 | 987.675 | -3.6519 | -5.7 | -2.6922
2019-04-25 14:00 |  | 15.095 | 987.675 | -1.7766 | -1.8 | -1.9533
2019-04-25 15:00 |  | 14.6325 | 986.662 | -3.2571 | -3.7 | -2.5109
2019-04-25 16:00 |  | 14.4 | 987.675 | -2.8623 | -4 | -1.5618
2019-04-25 17:00 |  | 14.135 | 989.701 | -3.1584 | -3.8 | -2.2556
2019-04-25 18:00 |  | 13.1625 | 989.701 | -4.3428 | -4 | -1.4934
2019-04-25 19:00 |  | 11.71 | 990.714 | -1.4805 | 0.9 | 0.027004
2019-04-25 20:00 |  | 10.5475 | 991.727 | -1.2831 | 2.9 | -1.4261
2019-04-25 21:00 |  | 9.6342 | 992.74 | 1.0857 | -0.8 | 0.61517
2019-04-25 22:00 |  | 9.178 | 993.753 | -3.2571 | -2.6 | -1.4059
2019-04-25 23:00 |  | 8.5303 | 992.74 | -0.4935 | -2.9 | -1.7946
2019-04-26 |  | 8.3483 | 991.727 | -0.3948 | -4.2 | -2.3456
2019-04-26 01:00 |  | 8.0145 | 992.74 | -6.3168 | -3.9 | -2.076
2019-04-26 02:00 |  | 7.819 | 994.766 | -4.5402 | -5.3 | -1.9828
2019-04-26 03:00 |  | 6.9337 | 993.753 | -6.909 | -4.1 | -3.0686
2019-04-26 04:00 |  | 6.718 | 993.753 | -1.1844 | -4.5 | -2.5356
2019-04-26 05:00 |  | 7.9017 | 993.753 | 4.0467 | -0.8 | -1.7104
2019-04-26 06:00 |  | 10.4015 | 996.792 | 0.2961 | -1.2 | -1.1605
2019-04-26 07:00 |  | 11.37 | 993.753 | -4.1454 | -5.9 | -2.4164
2019-04-26 08:00 |  | 12.6275 | 995.779 | -2.8623 | -3.9 | -2.7761
2019-04-26 09:00 |  | 13.04 | 996.792 | -1.8753 | -3.8 | -2.9479
2019-04-26 10:00 |  | 12.94 | 996.792 | -2.0727 | -5.1 | -2.4291
2019-04-26 11:00 |  | 14.165 | 995.779 | -6.6129 | -5 | -4.2646
2019-04-26 12:00 |  | 15.5675 | 995.779 | -4.2441 | -5.7 | -3.819
2019-04-26 13:00 |  | 15.7275 | 995.779 | -5.4285 | -2.6 | -2.7321
2019-04-26 14:00 |  | 15.705 | 995.779 | -3.2571 | 0.4 | -2.066
2019-04-26 15:00 |  | 13.94 | 995.779 | -0.7896 | 1 | -0.20657
2019-04-26 16:00 |  | 13.1275 | 995.779 | -3.0597 | -2.8 | -2.136
2019-04-26 17:00 |  | 13.4025 | 995.779 | -5.7246 | -7.5 | -5.4757
2019-04-26 18:00 |  | 12.725 | 994.766 | -7.3038 | -6.9 | -5.543
2019-04-26 19:00 |  | 11.2825 | 996.792 | -6.0207 | -3.4 | -2.6093
2019-04-26 20:00 |  | 10.6575 | 994.766 | -0.1974 | -2.4 | -1.8889
2019-04-26 21:00 |  | 10.155 | 992.74 | -1.7766 | -3.3 | -5.4242
2019-04-26 22:00 |  | 9.819 | 992.74 | -3.7506 | -1.3 | -5.3701
2019-04-26 23:00 |  | 9.5572 | 993.753 | -3.2571 | -3.5 | -3.8908
2019-04-27 |  | 9.7688 | 992.74 | -3.0597 | -5.5 | -5.7189
2019-04-27 01:00 |  | 9.3573 | 990.714 | -4.6389 | -7 | -7.9069
2019-04-27 02:00 |  | 8.7435 | 991.727 | -7.896 | -8.7 | -5.8281
2019-04-27 03:00 |  | 8.2357 | 994.766 | -4.2441 | -6 | -4.4818
2019-04-27 04:00 |  | 8.2895 | 990.714 | -5.6259 | -5.6 | -3.2028
2019-04-27 05:00 |  | 8.5845 | 989.701 | -1.0857 | -4.5 | -2.4131
2019-04-27 06:00 |  | 8.3942 | 991.727 | 1.0857 | -0.8 | -0.15854
2019-04-27 07:00 |  | 8.0237 | 991.727 | 0 | -1 | 0.089358
2019-04-27 08:00 |  | 8.5715 | 993.753 | -0.987 | -2.1 | -1.4038
2019-04-27 09:00 |  | 9.7957 | 995.779 | -2.8623 | -6.5 | -3.269
2019-04-27 10:00 |  | 10.335 | 995.779 | -5.0337 | -8.1 | -2.3373
2019-04-27 11:00 |  | 10.6375 | 994.766 | -1.6779 | -2.2 | -1.5407
2019-04-27 12:00 |  | 11.09 | 995.779 | -3.7506 | -7.1 | -2.4162
2019-04-27 13:00 |  | 11.5425 | 995.779 | -2.5662 | -0.2 | -1.7648
2019-04-27 14:00 |  | 11.76 | 995.779 | -0.6909 | -5.3 | -0.71465
2019-04-27 15:00 |  | 11.9 | 995.779 | -2.5662 | -1.5 | -2.3168
2019-04-27 16:00 |  | 11.955 | 996.792 | -1.1844 | 0.4 | 0.53102
2019-04-27 17:00 |  | 11.7275 | 999.831 | -0.1974 | -0.1 | -0.66676
2019-04-27 18:00 |  | 11.0775 | 999.831 | 1.6779 | -1.8 | -0.29183
2019-04-27 19:00 |  | 10.5175 | 999.831 | -0.0987 | 1.6 | 1.4448
2019-04-27 20:00 |  | 9.1375 | 999.831 | -0.0987 | -0.1 | -1.4722
2019-04-27 21:00 |  | 9.415 | 1000.844 | -4.0467 | -4.1 | -2.2533
2019-04-27 22:00 |  | 9.4008 | 1000.844 | -1.974 | -3.8 | -1.837
2019-04-27 23:00 |  | 9.0585 | 1001.857 | 1.2831 | -2.2 | -0.96574
2019-04-28 |  | 8.6517 | 1002.87 | -3.6519 | -3.1 | -2.3852
2019-04-28 01:00 |  | 7.9783 | 1002.87 | -1.6779 | -1.3 | -0.77078
2019-04-28 02:00 |  | 7.5122 | 1002.87 | 1.2831 | 1 | -0.31552
2019-04-28 03:00 |  | 7.8193 | 1003.883 | -1.7766 | -3.2 | -1.7846
2019-04-28 04:00 |  | 8.0433 | 1003.883 | -0.8883 | -1.2 | 0.021045
2019-04-28 05:00 |  | 7.9515 | 1001.857 | -1.974 | -0.9 | 0.26017
2019-04-28 06:00 |  | 8.315 | 1001.857 | -1.6779 | 0.3 | 0.16276
2019-04-28 07:00 |  | 9.2607 | 1007.935 | -2.6649 | -0.6 | -0.72563
2019-04-28 08:00 |  | 9.9865 | 1005.909 | -1.1844 | -5.6 | -0.78599
2019-04-28 09:00 |  | 10.4525 | 1005.909 | 0.1974 | -6.2 | -1.2121
2019-04-28 10:00 |  | 11.1375 | 1005.909 | -3.1584 | -8.7 | -1.9306
2019-04-28 11:00 |  | 11.745 | 1005.909 | -0.7896 | -2.2 | -1.6125
2019-04-28 12:00 |  | 11.9175 | 1006.922 | -2.8623 | -3.9 | -0.76235
2019-04-28 13:00 |  | 11.6925 | 1007.935 | 0.4935 | -5.6 | -0.15417
2019-04-28 14:00 |  | 12.345 | 1007.935 | -3.3558 | -1.7 | -2.167
2019-04-28 15:00 |  | 12.66 | 1007.935 | -1.7766 | -1.9 | -1.5439
2019-04-28 16:00 |  | 13.025 | 1008.948 | -0.3948 | -3.8 | -1.4535
2019-04-28 17:00 |  | 12.7075 | 1006.922 | -1.5792 | -0.4 | -1.368
2019-04-28 18:00 |  | 12.2025 | 1007.935 | -1.5792 | 0.5 | -0.98469
2019-04-28 19:00 |  | 11.5675 | 1009.961 | -2.2701 | -3.3 | -1.4558
2019-04-28 20:00 |  | 10.965 | 1009.961 | -3.0597 | -3.8 | -1.153
2019-04-28 21:00 |  | 10.4825 | 1010.974 | -3.7506 | -4 | -2.7475
2019-04-28 22:00 |  | 9.8042 | 1009.961 | -4.3428 | -3.7 | -2.6661
2019-04-28 23:00 |  | 9.0657 | 1010.974 | -3.948 | -3.7 | -2.6935
2019-04-29 |  | 7.9633 | 1010.974 | -4.2441 | -4.7 | -2.7523
2019-04-29 01:00 |  | 7.1325 | 1008.948 | -5.4285 | -6.5 | -2.9706
2019-04-29 02:00 |  | 6.1723 | 1010.974 | -6.3168 | -3.5 | -3.2248
2019-04-29 03:00 |  | 6.9108 | 1010.974 | -4.1454 | -0.6 | -2.8772
2019-04-29 04:00 |  | 7.3373 | 1010.974 | -0.7896 | -1.8 | -2.2148
2019-04-29 05:00 |  | 7.2047 | 1010.974 | -7.2051 | -6.9 | -3.1745
2019-04-29 06:00 |  | 7.1292 | 1011.987 | -3.0597 | -8.1 | -4.5106
2019-04-29 07:00 |  | 7.7165 | 1014.013 | -6.4155 | -5.4 | -4.5753
2019-04-29 08:00 |  | 8.2707 | 1010.974 | -4.5402 | -7.5 | -4.3768
2019-04-29 09:00 |  | 9.733 | 1014.013 | -4.7376 | -5.4 | -4.1633
2019-04-29 10:00 |  | 10.8425 | 1013 | -5.5272 | -7.7 | -4.9394
2019-04-29 11:00 |  | 11.94 | 1013 | -6.0207 | -7.3 | -4.9618
2019-04-29 12:00 |  | 13.275 | 1010.974 | -7.7973 | -6.9 | -5.193
2019-04-29 13:00 |  | 13.845 | 1010.974 | -6.1194 | -7.3 | -5.2056
2019-04-29 14:00 |  | 14.1375 | 1011.987 | -3.0597 | -6.8 | -3.606
2019-04-29 15:00 |  | 14.2425 | 1011.987 | -4.935 | -4 | -4.1919
2019-04-29 16:00 |  | 14.075 | 1010.974 | -4.0467 | -4.8 | -3.5341
2019-04-29 17:00 |  | 14.2525 | 1010.974 |  | -5.3 | -3.6124
2019-04-29 18:00 |  | 13.0075 | 1010.974 | -4.3428 | -3.6 | -3.6517
2019-04-29 19:00 |  | 11.56 | 1010.974 | -6.0207 | -5.3 | -4.2623
2019-04-29 20:00 |  | 10.5175 | 1010.974 | -5.0337 | -7 | -6.1531
2019-04-29 21:00 |  | 9.583 | 1010.974 | -8.883 | -12.5 | -6.8011
2019-04-29 22:00 |  | 8.6465 | 1010.974 | -14.5089 | -15.3 | -9.1688
2019-04-29 23:00 |  | 7.9387 | 1013 | -11.844 | -12.7 | -9.9059
2019-04-30 |  | 7.337 | 1010.974 | -13.5219 | -13.9 | -11.2091
2019-04-30 01:00 |  | 6.9015 | 1013 | -9.7713 | -11.3 | -10.1599
2019-04-30 02:00 |  | 6.9342 | 1011.987 | -11.1531 | -12.9 | -10.5434
2019-04-30 03:00 |  | 6.1113 | 1011.987 | -7.3038 | -10.1 | -9.3843
2019-04-30 04:00 |  | 6.8637 | 1013 | -8.5869 | -10.2 | -9.1778
2019-04-30 05:00 |  | 7.6275 | 1010.974 | -7.4025 | -8.7 | -8.271
2019-04-30 06:00 |  | 8.277 | 1013 | -1.5792 | -7.4 | -7.3089
2019-04-30 07:00 |  | 9.1367 | 1011.987 | -12.1401 | -13.5 | -8.4248
2019-04-30 08:00 |  | 10.0582 | 1013 | -8.5869 | -11.5 | -8.0507
2019-04-30 09:00 |  | 11.4075 | 1011.987 | -6.2181 | -7.8 | -7.411
2019-04-30 10:00 |  | 12.9675 | 1010.974 | -4.935 | -4.8 | -7.7544
2019-04-30 11:00 |  | 13.8175 | 1010.974 | -4.4415 | -5.6 | -7.7721
2019-04-30 12:00 |  | 14.9275 | 1010.974 |  | -7.3 | -6.7466
2019-04-30 13:00 |  | 15.0225 | 1010.974 | -7.3038 | -9.5 | -5.8066
2019-04-30 14:00 |  | 15.255 | 1009.961 | -8.4882 | -8.3 | -6.818
2019-04-30 15:00 |  | 16.135 | 1008.948 | -7.1064 | -7 | -6.9436
2019-04-30 16:00 |  | 15.7225 | 1008.948 | -5.8233 | -7.4 | -6.0225
2019-04-30 17:00 |  | 15.565 | 1007.935 | -3.2571 | -7.5 | -6.1286
2019-04-30 18:00 |  | 14.025 | 1008.948 | -6.2181 | -7.1 | -4.8469
2019-04-30 19:00 |  | 12.1325 | 1008.948 | -5.3298 | -5.2 | -4.89
2019-04-30 20:00 |  | 10.66 | 1006.922 | -7.0077 | -7.3 | -4.7892
2019-04-30 21:00 |  | 9.587 | 1005.909 | -7.5999 | -6.6 | -6.7217
2019-04-30 22:00 |  | 8.866 | 1006.922 | -11.844 | -8.3 | -7.2716
2019-04-30 23:00 |  | 8.037 | 1005.909 | -7.7973 | -6.1 | -6.6457
2019-05-01 |  | 7.723 | 1005.909 | -9.5739 | -9.2 | -7.9435
2019-05-01 01:00 |  | 7.195 | 1007.935 | -8.6856 | -10.1 | -7.7356
2019-05-01 02:00 |  | 6.531 | 1006.922 | -7.7973 | -7.6 | -7.7487
2019-05-01 03:00 |  | 6.1785 | 1005.909 | -9.6726 | -8.9 | -8.3566
2019-05-01 04:00 |  | 6.2287 | 1003.883 | -6.7116 | -6 | -6.7015
2019-05-01 05:00 |  | 7.0438 | 1005.909 | -4.4415 | -5.5 | -7.3963
2019-05-01 06:00 |  | 8.7973 | 1004.896 | -6.8103 | -10.3 | -7.1359
2019-05-01 07:00 |  | 10.2675 | 1005.909 | -8.5869 |  | -7.6692
2019-05-01 08:00 |  | 11.055 | 1005.909 | -6.3168 |  | -7.5157
2019-05-01 09:00 |  | 12.835 | 1005.909 | -3.7506 |  | -7.7206
2019-05-01 10:00 |  | 14.4925 | 1005.909 | -5.5272 |  | -7.8664
2019-05-01 11:00 |  | 15.5625 | 1003.883 | -11.2518 |  | -8.6705
2019-05-01 12:00 |  | 15.9125 | 1003.883 | -10.0674 |  | -8.2677
2019-05-01 13:00 |  | 16.5425 | 1004.896 | -9.87 |  | -8.3641
2019-05-01 14:00 |  | 17.2225 | 1002.87 | -9.3765 |  | -8.0556
2019-05-01 15:00 |  | 17.31 | 1000.844 | -8.2908 |  | -6.7337
2019-05-01 16:00 |  | 17.2325 | 1001.857 |  |  | -7.3721
2019-05-01 17:00 |  | 16.53 | 1002.87 |  |  | -4.9576
2019-05-01 18:00 |  | 14.9225 | 1001.857 |  |  | -5.4941
2019-05-01 19:00 |  | 13.84 | 1002.87 | -8.883 |  | -4.7633
2019-05-01 20:00 |  | 13.615 | 1001.857 | -6.2181 |  | -4.5404
2019-05-01 21:00 |  | 13.225 | 1000.844 | -5.7246 |  | -3.5036
2019-05-01 22:00 |  | 12.7575 | 1000.844 | -4.8363 |  | -4.7313
2019-05-01 23:00 |  | 12.7025 | 1002.87 | -3.6519 |  | -4.0851

## Results
DateTime | CorrectedValue
2019-01-01
2019-01-01 01:00
2019-01-01 02:00
2019-01-01 03:00
2019-01-01 04:00
2019-01-01 05:00
2019-01-01 06:00
2019-01-01 07:00
2019-01-01 08:00
2019-01-01 09:00
2019-01-01 10:00
2019-01-01 11:00
2019-01-01 12:00
2019-01-01 13:00
2019-01-01 14:00
2019-01-01 15:00
2019-01-01 16:00
2019-01-01 17:00
2019-01-01 18:00
2019-01-01 19:00
2019-01-01 20:00
2019-01-01 21:00
2019-01-01 22:00
2019-01-01 23:00
2019-01-02
2019-01-02 01:00
2019-01-02 02:00
2019-01-02 03:00
2019-01-02 04:00
2019-01-02 05:00
2019-01-02 06:00
2019-01-02 07:00
2019-01-02 08:00
2019-01-02 09:00
2019-01-02 10:00
2019-01-02 11:00
2019-01-02 12:00
2019-01-02 13:00
2019-01-02 14:00
2019-01-02 15:00
2019-01-02 16:00
2019-01-02 17:00
2019-01-02 18:00
2019-01-02 19:00
2019-01-02 20:00
2019-01-02 21:00
2019-01-02 22:00
2019-01-02 23:00
2019-01-03
2019-01-03 01:00
2019-01-03 02:00
2019-01-03 03:00
2019-01-03 04:00
2019-01-03 05:00
2019-01-03 06:00
2019-01-03 07:00
2019-01-03 08:00
2019-01-03 09:00
2019-01-03 10:00
2019-01-03 11:00
2019-01-03 12:00
2019-01-03 13:00
2019-01-03 14:00
2019-01-03 15:00
2019-01-03 16:00
2019-01-03 17:00
2019-01-03 18:00
2019-01-03 19:00
2019-01-03 20:00
2019-01-03 21:00
2019-01-03 22:00
2019-01-03 23:00
2019-01-04
2019-01-04 01:00
2019-01-04 02:00
2019-01-04 03:00
2019-01-04 04:00
2019-01-04 05:00
2019-01-04 06:00
2019-01-04 07:00
2019-01-04 08:00
2019-01-04 09:00
2019-01-04 10:00
2019-01-04 11:00
2019-01-04 12:00
2019-01-04 13:00
2019-01-04 14:00
2019-01-04 15:00
2019-01-04 16:00
2019-01-04 17:00
2019-01-04 18:00
2019-01-04 19:00
2019-01-04 20:00
2019-01-04 21:00
2019-01-04 22:00
2019-01-04 23:00
2019-01-05
2019-01-05 01:00
2019-01-05 02:00
2019-01-05 03:00
2019-01-05 04:00
2019-01-05 05:00
2019-01-05 06:00
2019-01-05 07:00
2019-01-05 08:00
2019-01-05 09:00
2019-01-05 10:00
2019-01-05 11:00
2019-01-05 12:00
2019-01-05 13:00
2019-01-05 14:00
2019-01-05 15:00
2019-01-05 16:00
2019-01-05 17:00
2019-01-05 18:00
2019-01-05 19:00
2019-01-05 20:00
2019-01-05 21:00
2019-01-05 22:00
2019-01-05 23:00
2019-01-06
2019-01-06 01:00
2019-01-06 02:00
2019-01-06 03:00
2019-01-06 04:00
2019-01-06 05:00
2019-01-06 06:00
2019-01-06 07:00
2019-01-06 08:00
2019-01-06 09:00
2019-01-06 10:00
2019-01-06 11:00
2019-01-06 12:00
2019-01-06 13:00
2019-01-06 14:00
2019-01-06 15:00
2019-01-06 16:00
2019-01-06 17:00
2019-01-06 18:00
2019-01-06 19:00
2019-01-06 20:00
2019-01-06 21:00
2019-01-06 22:00
2019-01-06 23:00
2019-01-07
2019-01-07 01:00
2019-01-07 02:00
2019-01-07 03:00
2019-01-07 04:00
2019-01-07 05:00
2019-01-07 06:00
2019-01-07 07:00
2019-01-07 08:00
2019-01-07 09:00
2019-01-07 10:00
2019-01-07 11:00
2019-01-07 12:00
2019-01-07 13:00
2019-01-07 14:00
2019-01-07 15:00
2019-01-07 16:00
2019-01-07 17:00
2019-01-07 18:00
2019-01-07 19:00
2019-01-07 20:00
2019-01-07 21:00
2019-01-07 22:00
2019-01-07 23:00
2019-01-08
2019-01-08 01:00
2019-01-08 02:00
2019-01-08 03:00
2019-01-08 04:00
2019-01-08 05:00
2019-01-08 06:00
2019-01-08 07:00
2019-01-08 08:00
2019-01-08 09:00
2019-01-08 10:00
2019-01-08 11:00
2019-01-08 12:00
2019-01-08 13:00
2019-01-08 14:00
2019-01-08 15:00
2019-01-08 16:00
2019-01-08 17:00
2019-01-08 18:00
2019-01-08 19:00
2019-01-08 20:00
2019-01-08 21:00
2019-01-08 22:00
2019-01-08 23:00
2019-01-09
2019-01-09 01:00
2019-01-09 02:00
2019-01-09 03:00
2019-01-09 04:00
2019-01-09 05:00
2019-01-09 06:00
2019-01-09 07:00
2019-01-09 08:00
2019-01-09 09:00
2019-01-09 10:00
2019-01-09 11:00
2019-01-09 12:00
2019-01-09 13:00
2019-01-09 14:00
2019-01-09 15:00
2019-01-09 16:00
2019-01-09 17:00
2019-01-09 18:00
2019-01-09 19:00
2019-01-09 20:00
2019-01-09 21:00
2019-01-09 22:00
2019-01-09 23:00
2019-01-10
2019-01-10 01:00
2019-01-10 02:00
2019-01-10 03:00
2019-01-10 04:00
2019-01-10 05:00
2019-01-10 06:00
2019-01-10 07:00
2019-01-10 08:00
2019-01-10 09:00
2019-01-10 10:00
2019-01-10 11:00
2019-01-10 12:00
2019-01-10 13:00
2019-01-10 14:00
2019-01-10 15:00
2019-01-10 16:00
2019-01-10 17:00
2019-01-10 18:00
2019-01-10 19:00
2019-01-10 20:00
2019-01-10 21:00
2019-01-10 22:00
2019-01-10 23:00
2019-01-11
2019-01-11 01:00
2019-01-11 02:00
2019-01-11 03:00
2019-01-11 04:00
2019-01-11 05:00
2019-01-11 06:00
2019-01-11 07:00
2019-01-11 08:00
2019-01-11 09:00
2019-01-11 10:00
2019-01-11 11:00
2019-01-11 12:00
2019-01-11 13:00
2019-01-11 14:00
2019-01-11 15:00
2019-01-11 16:00
2019-01-11 17:00
2019-01-11 18:00
2019-01-11 19:00
2019-01-11 20:00
2019-01-11 21:00
2019-01-11 22:00
2019-01-11 23:00
2019-01-12
2019-01-12 01:00
2019-01-12 02:00
2019-01-12 03:00
2019-01-12 04:00
2019-01-12 05:00
2019-01-12 06:00
2019-01-12 07:00
2019-01-12 08:00
2019-01-12 09:00
2019-01-12 10:00
2019-01-12 11:00
2019-01-12 12:00
2019-01-12 13:00
2019-01-12 14:00
2019-01-12 15:00
2019-01-12 16:00
2019-01-12 17:00
2019-01-12 18:00
2019-01-12 19:00
2019-01-12 20:00
2019-01-12 21:00
2019-01-12 22:00
2019-01-12 23:00
2019-01-13
2019-01-13 01:00
2019-01-13 02:00
2019-01-13 03:00
2019-01-13 04:00
2019-01-13 05:00
2019-01-13 06:00
2019-01-13 07:00
2019-01-13 08:00
2019-01-13 09:00
2019-01-13 10:00
2019-01-13 11:00
2019-01-13 12:00
2019-01-13 13:00
2019-01-13 14:00
2019-01-13 15:00
2019-01-13 16:00
2019-01-13 17:00
2019-01-13 18:00
2019-01-13 19:00
2019-01-13 20:00
2019-01-13 21:00
2019-01-13 22:00
2019-01-13 23:00
2019-01-14
2019-01-14 01:00
2019-01-14 02:00
2019-01-14 03:00
2019-01-14 04:00
2019-01-14 05:00
2019-01-14 06:00
2019-01-14 07:00
2019-01-14 08:00
2019-01-14 09:00
2019-01-14 10:00
2019-01-14 11:00
2019-01-14 12:00
2019-01-14 13:00
2019-01-14 14:00
2019-01-14 15:00
2019-01-14 16:00
2019-01-14 17:00
2019-01-14 18:00
2019-01-14 19:00
2019-01-14 20:00
2019-01-14 21:00
2019-01-14 22:00
2019-01-14 23:00
2019-01-15
2019-01-15 01:00
2019-01-15 02:00
2019-01-15 03:00
2019-01-15 04:00
2019-01-15 05:00
2019-01-15 06:00
2019-01-15 07:00
2019-01-15 08:00
2019-01-15 09:00
2019-01-15 10:00
2019-01-15 11:00
2019-01-15 12:00
2019-01-15 13:00
2019-01-15 14:00
2019-01-15 15:00
2019-01-15 16:00
2019-01-15 17:00
2019-01-15 18:00
2019-01-15 19:00
2019-01-15 20:00
2019-01-15 21:00
2019-01-15 22:00
2019-01-15 23:00
2019-01-16
2019-01-16 01:00
2019-01-16 02:00
2019-01-16 03:00
2019-01-16 04:00
2019-01-16 05:00
2019-01-16 06:00
2019-01-16 07:00
2019-01-16 08:00
2019-01-16 09:00
2019-01-16 10:00
2019-01-16 11:00
2019-01-16 12:00
2019-01-16 13:00
2019-01-16 14:00
2019-01-16 15:00
2019-01-16 16:00
2019-01-16 17:00
2019-01-16 18:00
2019-01-16 19:00
2019-01-16 20:00
2019-01-16 21:00
2019-01-16 22:00
2019-01-16 23:00
2019-01-17
2019-01-17 01:00
2019-01-17 02:00
2019-01-17 03:00
2019-01-17 04:00
2019-01-17 05:00
2019-01-17 06:00
2019-01-17 07:00
2019-01-17 08:00
2019-01-17 09:00
2019-01-17 10:00
2019-01-17 11:00
2019-01-17 12:00
2019-01-17 13:00
2019-01-17 14:00
2019-01-17 15:00
2019-01-17 16:00
2019-01-17 17:00
2019-01-17 18:00
2019-01-17 19:00
2019-01-17 20:00
2019-01-17 21:00
2019-01-17 22:00
2019-01-17 23:00
2019-01-18
2019-01-18 01:00
2019-01-18 02:00
2019-01-18 03:00
2019-01-18 04:00
2019-01-18 05:00
2019-01-18 06:00
2019-01-18 07:00
2019-01-18 08:00
2019-01-18 09:00
2019-01-18 10:00
2019-01-18 11:00
2019-01-18 12:00
2019-01-18 13:00
2019-01-18 14:00
2019-01-18 15:00
2019-01-18 16:00
2019-01-18 17:00
2019-01-18 18:00
2019-01-18 19:00
2019-01-18 20:00
2019-01-18 21:00
2019-01-18 22:00
2019-01-18 23:00
2019-01-19
2019-01-19 01:00
2019-01-19 02:00
2019-01-19 03:00
2019-01-19 04:00
2019-01-19 05:00
2019-01-19 06:00
2019-01-19 07:00
2019-01-19 08:00
2019-01-19 09:00
2019-01-19 10:00
2019-01-19 11:00
2019-01-19 12:00
2019-01-19 13:00
2019-01-19 14:00
2019-01-19 15:00
2019-01-19 16:00
2019-01-19 17:00
2019-01-19 18:00
2019-01-19 19:00
2019-01-19 20:00
2019-01-19 21:00
2019-01-19 22:00
2019-01-19 23:00
2019-01-20
2019-01-20 01:00
2019-01-20 02:00
2019-01-20 03:00
2019-01-20 04:00
2019-01-20 05:00
2019-01-20 06:00
2019-01-20 07:00
2019-01-20 08:00
2019-01-20 09:00
2019-01-20 10:00
2019-01-20 11:00
2019-01-20 12:00
2019-01-20 13:00
2019-01-20 14:00
2019-01-20 15:00
2019-01-20 16:00
2019-01-20 17:00
2019-01-20 18:00
2019-01-20 19:00
2019-01-20 20:00
2019-01-20 21:00
2019-01-20 22:00
2019-01-20 23:00
2019-01-21
2019-01-21 01:00
2019-01-21 02:00
2019-01-21 03:00
2019-01-21 04:00
2019-01-21 05:00
2019-01-21 06:00
2019-01-21 07:00
2019-01-21 08:00
2019-01-21 09:00
2019-01-21 10:00
2019-01-21 11:00
2019-01-21 12:00
2019-01-21 13:00
2019-01-21 14:00
2019-01-21 15:00
2019-01-21 16:00
2019-01-21 17:00
2019-01-21 18:00
2019-01-21 19:00
2019-01-21 20:00
2019-01-21 21:00
2019-01-21 22:00
2019-01-21 23:00
2019-01-22
2019-01-22 01:00
2019-01-22 02:00
2019-01-22 03:00
2019-01-22 04:00
2019-01-22 05:00
2019-01-22 06:00
2019-01-22 07:00
2019-01-22 08:00
2019-01-22 09:00
2019-01-22 10:00
2019-01-22 11:00
2019-01-22 12:00
2019-01-22 13:00
2019-01-22 14:00
2019-01-22 15:00
2019-01-22 16:00
2019-01-22 17:00
2019-01-22 18:00
2019-01-22 19:00
2019-01-22 20:00
2019-01-22 21:00
2019-01-22 22:00
2019-01-22 23:00
2019-01-23
2019-01-23 01:00
2019-01-23 02:00
2019-01-23 03:00
2019-01-23 04:00
2019-01-23 05:00
2019-01-23 06:00
2019-01-23 07:00
2019-01-23 08:00
2019-01-23 09:00
2019-01-23 10:00
2019-01-23 11:00
2019-01-23 12:00
2019-01-23 13:00
2019-01-23 14:00
2019-01-23 15:00
2019-01-23 16:00
2019-01-23 17:00
2019-01-23 18:00
2019-01-23 19:00
2019-01-23 20:00
2019-01-23 21:00
2019-01-23 22:00
2019-01-23 23:00
2019-01-24
2019-01-24 01:00
2019-01-24 02:00
2019-01-24 03:00
2019-01-24 04:00
2019-01-24 05:00
2019-01-24 06:00
2019-01-24 07:00
2019-01-24 08:00
2019-01-24 09:00
2019-01-24 10:00
2019-01-24 11:00
2019-01-24 12:00
2019-01-24 13:00
2019-01-24 14:00
2019-01-24 15:00
2019-01-24 16:00
2019-01-24 17:00
2019-01-24 18:00
2019-01-24 19:00
2019-01-24 20:00
2019-01-24 21:00
2019-01-24 22:00
2019-01-24 23:00
2019-01-25
2019-01-25 01:00
2019-01-25 02:00
2019-01-25 03:00
2019-01-25 04:00
2019-01-25 05:00
2019-01-25 06:00
2019-01-25 07:00
2019-01-25 08:00
2019-01-25 09:00
2019-01-25 10:00
2019-01-25 11:00
2019-01-25 12:00
2019-01-25 13:00
2019-01-25 14:00
2019-01-25 15:00
2019-01-25 16:00
2019-01-25 17:00
2019-01-25 18:00
2019-01-25 19:00
2019-01-25 20:00
2019-01-25 21:00
2019-01-25 22:00
2019-01-25 23:00
2019-01-26
2019-01-26 01:00
2019-01-26 02:00
2019-01-26 03:00
2019-01-26 04:00
2019-01-26 05:00
2019-01-26 06:00
2019-01-26 07:00
2019-01-26 08:00
2019-01-26 09:00
2019-01-26 10:00
2019-01-26 11:00
2019-01-26 12:00
2019-01-26 13:00
2019-01-26 14:00
2019-01-26 15:00
2019-01-26 16:00
2019-01-26 17:00
2019-01-26 18:00
2019-01-26 19:00
2019-01-26 20:00
2019-01-26 21:00
2019-01-26 22:00
2019-01-26 23:00
2019-01-27
2019-01-27 01:00
2019-01-27 02:00
2019-01-27 03:00
2019-01-27 04:00
2019-01-27 05:00
2019-01-27 06:00
2019-01-27 07:00
2019-01-27 08:00
2019-01-27 09:00
2019-01-27 10:00
2019-01-27 11:00
2019-01-27 12:00
2019-01-27 13:00
2019-01-27 14:00
2019-01-27 15:00
2019-01-27 16:00
2019-01-27 17:00
2019-01-27 18:00
2019-01-27 19:00
2019-01-27 20:00
2019-01-27 21:00
2019-01-27 22:00
2019-01-27 23:00
2019-01-28
2019-01-28 01:00
2019-01-28 02:00
2019-01-28 03:00
2019-01-28 04:00
2019-01-28 05:00
2019-01-28 06:00
2019-01-28 07:00
2019-01-28 08:00
2019-01-28 09:00
2019-01-28 10:00
2019-01-28 11:00
2019-01-28 12:00
2019-01-28 13:00
2019-01-28 14:00
2019-01-28 15:00
2019-01-28 16:00
2019-01-28 17:00
2019-01-28 18:00
2019-01-28 19:00
2019-01-28 20:00
2019-01-28 21:00
2019-01-28 22:00
2019-01-28 23:00
2019-01-29
2019-01-29 01:00
2019-01-29 02:00
2019-01-29 03:00
2019-01-29 04:00
2019-01-29 05:00
2019-01-29 06:00
2019-01-29 07:00
2019-01-29 08:00
2019-01-29 09:00
2019-01-29 10:00
2019-01-29 11:00
2019-01-29 12:00
2019-01-29 13:00
2019-01-29 14:00
2019-01-29 15:00
2019-01-29 16:00
2019-01-29 17:00
2019-01-29 18:00
2019-01-29 19:00
2019-01-29 20:00
2019-01-29 21:00
2019-01-29 22:00
2019-01-29 23:00
2019-01-30
2019-01-30 01:00
2019-01-30 02:00
2019-01-30 03:00
2019-01-30 04:00
2019-01-30 05:00
2019-01-30 06:00
2019-01-30 07:00
2019-01-30 08:00
2019-01-30 09:00
2019-01-30 10:00
2019-01-30 11:00
2019-01-30 12:00
2019-01-30 13:00
2019-01-30 14:00
2019-01-30 15:00
2019-01-30 16:00
2019-01-30 17:00
2019-01-30 18:00
2019-01-30 19:00
2019-01-30 20:00
2019-01-30 21:00
2019-01-30 22:00
2019-01-30 23:00
2019-01-31
2019-01-31 01:00
2019-01-31 02:00
2019-01-31 03:00
2019-01-31 04:00
2019-01-31 05:00
2019-01-31 06:00
2019-01-31 07:00
2019-01-31 08:00
2019-01-31 09:00
2019-01-31 10:00
2019-01-31 11:00
2019-01-31 12:00
2019-01-31 13:00
2019-01-31 14:00
2019-01-31 15:00
2019-01-31 16:00
2019-01-31 17:00
2019-01-31 18:00
2019-01-31 19:00
2019-01-31 20:00
2019-01-31 21:00
2019-01-31 22:00
2019-01-31 23:00
2019-02-01
2019-02-01 01:00
2019-02-01 02:00
2019-02-01 03:00
2019-02-01 04:00
2019-02-01 05:00
2019-02-01 06:00
2019-02-01 07:00
2019-02-01 08:00
2019-02-01 09:00
2019-02-01 10:00
2019-02-01 11:00
2019-02-01 12:00
2019-02-01 13:00
2019-02-01 14:00
2019-02-01 15:00
2019-02-01 16:00
2019-02-01 17:00
2019-02-01 18:00
2019-02-01 19:00
2019-02-01 20:00
2019-02-01 21:00
2019-02-01 22:00
2019-02-01 23:00
2019-02-02
2019-02-02 01:00
2019-02-02 02:00
2019-02-02 03:00
2019-02-02 04:00
2019-02-02 05:00
2019-02-02 06:00
2019-02-02 07:00
2019-02-02 08:00
2019-02-02 09:00
2019-02-02 10:00
2019-02-02 11:00
2019-02-02 12:00
2019-02-02 13:00
2019-02-02 14:00
2019-02-02 15:00
2019-02-02 16:00
2019-02-02 17:00
2019-02-02 18:00
2019-02-02 19:00
2019-02-02 20:00
2019-02-02 21:00
2019-02-02 22:00
2019-02-02 23:00
2019-02-03
2019-02-03 01:00
2019-02-03 02:00
2019-02-03 03:00
2019-02-03 04:00
2019-02-03 05:00
2019-02-03 06:00
2019-02-03 07:00
2019-02-03 08:00
2019-02-03 09:00
2019-02-03 10:00
2019-02-03 11:00
2019-02-03 12:00
2019-02-03 13:00
2019-02-03 14:00
2019-02-03 15:00
2019-02-03 16:00
2019-02-03 17:00
2019-02-03 18:00
2019-02-03 19:00
2019-02-03 20:00
2019-02-03 21:00
2019-02-03 22:00
2019-02-03 23:00
2019-02-04
2019-02-04 01:00
2019-02-04 02:00
2019-02-04 03:00
2019-02-04 04:00
2019-02-04 05:00
2019-02-04 06:00
2019-02-04 07:00
2019-02-04 08:00
2019-02-04 09:00
2019-02-04 10:00
2019-02-04 11:00
2019-02-04 12:00
2019-02-04 13:00
2019-02-04 14:00
2019-02-04 15:00
2019-02-04 16:00
2019-02-04 17:00
2019-02-04 18:00
2019-02-04 19:00
2019-02-04 20:00
2019-02-04 21:00
2019-02-04 22:00
2019-02-04 23:00
2019-02-05
2019-02-05 01:00
2019-02-05 02:00
2019-02-05 03:00
2019-02-05 04:00
2019-02-05 05:00
2019-02-05 06:00
2019-02-05 07:00
2019-02-05 08:00
2019-02-05 09:00
2019-02-05 10:00
2019-02-05 11:00
2019-02-05 12:00
2019-02-05 13:00
2019-02-05 14:00
2019-02-05 15:00
2019-02-05 16:00
2019-02-05 17:00
2019-02-05 18:00
2019-02-05 19:00
2019-02-05 20:00
2019-02-05 21:00
2019-02-05 22:00
2019-02-05 23:00
2019-02-06
2019-02-06 01:00
2019-02-06 02:00
2019-02-06 03:00
2019-02-06 04:00
2019-02-06 05:00
2019-02-06 06:00
2019-02-06 07:00
2019-02-06 08:00
2019-02-06 09:00
2019-02-06 10:00
2019-02-06 11:00
2019-02-06 12:00
2019-02-06 13:00
2019-02-06 14:00
2019-02-06 15:00
2019-02-06 16:00
2019-02-06 17:00
2019-02-06 18:00
2019-02-06 19:00
2019-02-06 20:00
2019-02-06 21:00
2019-02-06 22:00
2019-02-06 23:00
2019-02-07
2019-02-07 01:00
2019-02-07 02:00
2019-02-07 03:00
2019-02-07 04:00
2019-02-07 05:00
2019-02-07 06:00
2019-02-07 07:00
2019-02-07 08:00
2019-02-07 09:00
2019-02-07 10:00
2019-02-07 11:00
2019-02-07 12:00
2019-02-07 13:00
2019-02-07 14:00
2019-02-07 15:00
2019-02-07 16:00
2019-02-07 17:00
2019-02-07 18:00
2019-02-07 19:00
2019-02-07 20:00
2019-02-07 21:00
2019-02-07 22:00
2019-02-07 23:00
2019-02-08
2019-02-08 01:00
2019-02-08 02:00
2019-02-08 03:00
2019-02-08 04:00
2019-02-08 05:00
2019-02-08 06:00
2019-02-08 07:00
2019-02-08 08:00
2019-02-08 09:00
2019-02-08 10:00
2019-02-08 11:00
2019-02-08 12:00
2019-02-08 13:00
2019-02-08 14:00
2019-02-08 15:00
2019-02-08 16:00
2019-02-08 17:00
2019-02-08 18:00
2019-02-08 19:00
2019-02-08 20:00
2019-02-08 21:00
2019-02-08 22:00
2019-02-08 23:00
2019-02-09
2019-02-09 01:00
2019-02-09 02:00
2019-02-09 03:00
2019-02-09 04:00
2019-02-09 05:00
2019-02-09 06:00
2019-02-09 07:00
2019-02-09 08:00
2019-02-09 09:00
2019-02-09 10:00
2019-02-09 11:00
2019-02-09 12:00
2019-02-09 13:00
2019-02-09 14:00
2019-02-09 15:00
2019-02-09 16:00
2019-02-09 17:00
2019-02-09 18:00
2019-02-09 19:00
2019-02-09 20:00
2019-02-09 21:00
2019-02-09 22:00
2019-02-09 23:00
2019-02-10
2019-02-10 01:00
2019-02-10 02:00
2019-02-10 03:00
2019-02-10 04:00
2019-02-10 05:00
2019-02-10 06:00
2019-02-10 07:00
2019-02-10 08:00
2019-02-10 09:00
2019-02-10 10:00
2019-02-10 11:00
2019-02-10 12:00
2019-02-10 13:00
2019-02-10 14:00
2019-02-10 15:00
2019-02-10 16:00
2019-02-10 17:00
2019-02-10 18:00
2019-02-10 19:00
2019-02-10 20:00
2019-02-10 21:00
2019-02-10 22:00
2019-02-10 23:00
2019-02-11
2019-02-11 01:00
2019-02-11 02:00
2019-02-11 03:00
2019-02-11 04:00
2019-02-11 05:00
2019-02-11 06:00
2019-02-11 07:00
2019-02-11 08:00
2019-02-11 09:00
2019-02-11 10:00
2019-02-11 11:00
2019-02-11 12:00
2019-02-11 13:00
2019-02-11 14:00
2019-02-11 15:00
2019-02-11 16:00
2019-02-11 17:00
2019-02-11 18:00
2019-02-11 19:00
2019-02-11 20:00
2019-02-11 21:00
2019-02-11 22:00
2019-02-11 23:00
2019-02-12
2019-02-12 01:00
2019-02-12 02:00
2019-02-12 03:00
2019-02-12 04:00
2019-02-12 05:00
2019-02-12 06:00
2019-02-12 07:00
2019-02-12 08:00
2019-02-12 09:00
2019-02-12 10:00
2019-02-12 11:00
2019-02-12 12:00
2019-02-12 13:00
2019-02-12 14:00
2019-02-12 15:00
2019-02-12 16:00
2019-02-12 17:00
2019-02-12 18:00
2019-02-12 19:00
2019-02-12 20:00
2019-02-12 21:00
2019-02-12 22:00
2019-02-12 23:00
2019-02-13
2019-02-13 01:00
2019-02-13 02:00
2019-02-13 03:00
2019-02-13 04:00
2019-02-13 05:00
2019-02-13 06:00
2019-02-13 07:00
2019-02-13 08:00
2019-02-13 09:00
2019-02-13 10:00
2019-02-13 11:00
2019-02-13 12:00
2019-02-13 13:00
2019-02-13 14:00
2019-02-13 15:00
2019-02-13 16:00
2019-02-13 17:00
2019-02-13 18:00
2019-02-13 19:00
2019-02-13 20:00
2019-02-13 21:00
2019-02-13 22:00
2019-02-13 23:00
2019-02-14
2019-02-14 01:00
2019-02-14 02:00
2019-02-14 03:00
2019-02-14 04:00
2019-02-14 05:00
2019-02-14 06:00
2019-02-14 07:00
2019-02-14 08:00
2019-02-14 09:00
2019-02-14 10:00
2019-02-14 11:00
2019-02-14 12:00
2019-02-14 13:00
2019-02-14 14:00
2019-02-14 15:00
2019-02-14 16:00
2019-02-14 17:00
2019-02-14 18:00
2019-02-14 19:00
2019-02-14 20:00
2019-02-14 21:00
2019-02-14 22:00
2019-02-14 23:00
2019-02-15
2019-02-15 01:00
2019-02-15 02:00
2019-02-15 03:00
2019-02-15 04:00
2019-02-15 05:00
2019-02-15 06:00
2019-02-15 07:00
2019-02-15 08:00
2019-02-15 09:00
2019-02-15 10:00
2019-02-15 11:00
2019-02-15 12:00
2019-02-15 13:00
2019-02-15 14:00
2019-02-15 15:00
2019-02-15 16:00
2019-02-15 17:00
2019-02-15 18:00
2019-02-15 19:00
2019-02-15 20:00
2019-02-15 21:00
2019-02-15 22:00
2019-02-15 23:00
2019-02-16
2019-02-16 01:00
2019-02-16 02:00
2019-02-16 03:00
2019-02-16 04:00
2019-02-16 05:00
2019-02-16 06:00
2019-02-16 07:00
2019-02-16 08:00
2019-02-16 09:00
2019-02-16 10:00
2019-02-16 11:00
2019-02-16 12:00
2019-02-16 13:00
2019-02-16 14:00
2019-02-16 15:00
2019-02-16 16:00
2019-02-16 17:00
2019-02-16 18:00
2019-02-16 19:00
2019-02-16 20:00
2019-02-16 21:00
2019-02-16 22:00
2019-02-16 23:00
2019-02-17
2019-02-17 01:00
2019-02-17 02:00
2019-02-17 03:00
2019-02-17 04:00
2019-02-17 05:00
2019-02-17 06:00
2019-02-17 07:00
2019-02-17 08:00
2019-02-17 09:00
2019-02-17 10:00
2019-02-17 11:00
2019-02-17 12:00
2019-02-17 13:00
2019-02-17 14:00
2019-02-17 15:00
2019-02-17 16:00
2019-02-17 17:00
2019-02-17 18:00
2019-02-17 19:00
2019-02-17 20:00
2019-02-17 21:00
2019-02-17 22:00
2019-02-17 23:00
2019-02-18
2019-02-18 01:00
2019-02-18 02:00
2019-02-18 03:00
2019-02-18 04:00
2019-02-18 05:00
2019-02-18 06:00
2019-02-18 07:00
2019-02-18 08:00
2019-02-18 09:00
2019-02-18 10:00
2019-02-18 11:00
2019-02-18 12:00
2019-02-18 13:00
2019-02-18 14:00
2019-02-18 15:00
2019-02-18 16:00
2019-02-18 17:00
2019-02-18 18:00
2019-02-18 19:00
2019-02-18 20:00
2019-02-18 21:00
2019-02-18 22:00
2019-02-18 23:00
2019-02-19
2019-02-19 01:00
2019-02-19 02:00
2019-02-19 03:00
2019-02-19 04:00
2019-02-19 05:00
2019-02-19 06:00
2019-02-19 07:00
2019-02-19 08:00
2019-02-19 09:00
2019-02-19 10:00
2019-02-19 11:00
2019-02-19 12:00
2019-02-19 13:00
2019-02-19 14:00
2019-02-19 15:00
2019-02-19 16:00
2019-02-19 17:00
2019-02-19 18:00
2019-02-19 19:00
2019-02-19 20:00
2019-02-19 21:00
2019-02-19 22:00
2019-02-19 23:00
2019-02-20
2019-02-20 01:00
2019-02-20 02:00
2019-02-20 03:00
2019-02-20 04:00
2019-02-20 05:00
2019-02-20 06:00
2019-02-20 07:00
2019-02-20 08:00
2019-02-20 09:00
2019-02-20 10:00
2019-02-20 11:00
2019-02-20 12:00
2019-02-20 13:00
2019-02-20 14:00
2019-02-20 15:00
2019-02-20 16:00
2019-02-20 17:00
2019-02-20 18:00
2019-02-20 19:00
2019-02-20 20:00
2019-02-20 21:00
2019-02-20 22:00
2019-02-20 23:00
2019-02-21
2019-02-21 01:00
2019-02-21 02:00
2019-02-21 03:00
2019-02-21 04:00
2019-02-21 05:00
2019-02-21 06:00
2019-02-21 07:00
2019-02-21 08:00
2019-02-21 09:00
2019-02-21 10:00
2019-02-21 11:00
2019-02-21 12:00
2019-02-21 13:00
2019-02-21 14:00
2019-02-21 15:00
2019-02-21 16:00
2019-02-21 17:00
2019-02-21 18:00
2019-02-21 19:00
2019-02-21 20:00
2019-02-21 21:00
2019-02-21 22:00
2019-02-21 23:00
2019-02-22
2019-02-22 01:00
2019-02-22 02:00
2019-02-22 03:00
2019-02-22 04:00
2019-02-22 05:00
2019-02-22 06:00
2019-02-22 07:00
2019-02-22 08:00
2019-02-22 09:00
2019-02-22 10:00
2019-02-22 11:00
2019-02-22 12:00
2019-02-22 13:00
2019-02-22 14:00
2019-02-22 15:00
2019-02-22 16:00
2019-02-22 17:00
2019-02-22 18:00
2019-02-22 19:00
2019-02-22 20:00
2019-02-22 21:00
2019-02-22 22:00
2019-02-22 23:00
2019-02-23
2019-02-23 01:00
2019-02-23 02:00
2019-02-23 03:00
2019-02-23 04:00
2019-02-23 05:00
2019-02-23 06:00
2019-02-23 07:00
2019-02-23 08:00
2019-02-23 09:00
2019-02-23 10:00
2019-02-23 11:00
2019-02-23 12:00
2019-02-23 13:00
2019-02-23 14:00
2019-02-23 15:00
2019-02-23 16:00
2019-02-23 17:00
2019-02-23 18:00
2019-02-23 19:00
2019-02-23 20:00
2019-02-23 21:00
2019-02-23 22:00
2019-02-23 23:00
2019-02-24
2019-02-24 01:00
2019-02-24 02:00
2019-02-24 03:00
2019-02-24 04:00
2019-02-24 05:00
2019-02-24 06:00
2019-02-24 07:00
2019-02-24 08:00
2019-02-24 09:00
2019-02-24 10:00
2019-02-24 11:00
2019-02-24 12:00
2019-02-24 13:00
2019-02-24 14:00
2019-02-24 15:00
2019-02-24 16:00
2019-02-24 17:00
2019-02-24 18:00
2019-02-24 19:00
2019-02-24 20:00
2019-02-24 21:00
2019-02-24 22:00
2019-02-24 23:00
2019-02-25
2019-02-25 01:00
2019-02-25 02:00
2019-02-25 03:00
2019-02-25 04:00
2019-02-25 05:00
2019-02-25 06:00
2019-02-25 07:00
2019-02-25 08:00
2019-02-25 09:00
2019-02-25 10:00
2019-02-25 11:00
2019-02-25 12:00
2019-02-25 13:00
2019-02-25 14:00
2019-02-25 15:00
2019-02-25 16:00
2019-02-25 17:00
2019-02-25 18:00
2019-02-25 19:00
2019-02-25 20:00
2019-02-25 21:00
2019-02-25 22:00
2019-02-25 23:00
2019-02-26
2019-02-26 01:00
2019-02-26 02:00
2019-02-26 03:00
2019-02-26 04:00
2019-02-26 05:00
2019-02-26 06:00
2019-02-26 07:00
2019-02-26 08:00
2019-02-26 09:00
2019-02-26 10:00
2019-02-26 11:00
2019-02-26 12:00
2019-02-26 13:00
2019-02-26 14:00
2019-02-26 15:00
2019-02-26 16:00
2019-02-26 17:00
2019-02-26 18:00
2019-02-26 19:00
2019-02-26 20:00
2019-02-26 21:00
2019-02-26 22:00
2019-02-26 23:00
2019-02-27
2019-02-27 01:00
2019-02-27 02:00
2019-02-27 03:00
2019-02-27 04:00
2019-02-27 05:00
2019-02-27 06:00
2019-02-27 07:00
2019-02-27 08:00
2019-02-27 09:00
2019-02-27 10:00
2019-02-27 11:00
2019-02-27 12:00
2019-02-27 13:00
2019-02-27 14:00
2019-02-27 15:00
2019-02-27 16:00
2019-02-27 17:00
2019-02-27 18:00
2019-02-27 19:00
2019-02-27 20:00
2019-02-27 21:00
2019-02-27 22:00
2019-02-27 23:00
2019-02-28
2019-02-28 01:00
2019-02-28 02:00
2019-02-28 03:00
2019-02-28 04:00
2019-02-28 05:00
2019-02-28 06:00
2019-02-28 07:00
2019-02-28 08:00
2019-02-28 09:00
2019-02-28 10:00
2019-02-28 11:00
2019-02-28 12:00
2019-02-28 13:00
2019-02-28 14:00
2019-02-28 15:00
2019-02-28 16:00
2019-02-28 17:00
2019-02-28 18:00
2019-02-28 19:00
2019-02-28 20:00
2019-02-28 21:00
2019-02-28 22:00
2019-02-28 23:00
2019-03-01
2019-03-01 01:00
2019-03-01 02:00
2019-03-01 03:00
2019-03-01 04:00
2019-03-01 05:00
2019-03-01 06:00
2019-03-01 07:00
2019-03-01 08:00
2019-03-01 09:00
2019-03-01 10:00
2019-03-01 11:00
2019-03-01 12:00
2019-03-01 13:00
2019-03-01 14:00
2019-03-01 15:00
2019-03-01 16:00
2019-03-01 17:00
2019-03-01 18:00
2019-03-01 19:00
2019-03-01 20:00
2019-03-01 21:00
2019-03-01 22:00
2019-03-01 23:00
2019-03-02
2019-03-02 01:00
2019-03-02 02:00
2019-03-02 03:00
2019-03-02 04:00
2019-03-02 05:00
2019-03-02 06:00
2019-03-02 07:00
2019-03-02 08:00
2019-03-02 09:00
2019-03-02 10:00
2019-03-02 11:00
2019-03-02 12:00
2019-03-02 13:00
2019-03-02 14:00
2019-03-02 15:00
2019-03-02 16:00
2019-03-02 17:00
2019-03-02 18:00
2019-03-02 19:00
2019-03-02 20:00
2019-03-02 21:00
2019-03-02 22:00
2019-03-02 23:00
2019-03-03
2019-03-03 01:00
2019-03-03 02:00
2019-03-03 03:00
2019-03-03 04:00
2019-03-03 05:00
2019-03-03 06:00
2019-03-03 07:00
2019-03-03 08:00
2019-03-03 09:00
2019-03-03 10:00
2019-03-03 11:00
2019-03-03 12:00
2019-03-03 13:00
2019-03-03 14:00
2019-03-03 15:00
2019-03-03 16:00
2019-03-03 17:00
2019-03-03 18:00
2019-03-03 19:00
2019-03-03 20:00
2019-03-03 21:00
2019-03-03 22:00
2019-03-03 23:00
2019-03-04
2019-03-04 01:00
2019-03-04 02:00
2019-03-04 03:00
2019-03-04 04:00
2019-03-04 05:00
2019-03-04 06:00
2019-03-04 07:00
2019-03-04 08:00
2019-03-04 09:00
2019-03-04 10:00
2019-03-04 11:00
2019-03-04 12:00
2019-03-04 13:00
2019-03-04 14:00
2019-03-04 15:00
2019-03-04 16:00
2019-03-04 17:00
2019-03-04 18:00
2019-03-04 19:00
2019-03-04 20:00
2019-03-04 21:00
2019-03-04 22:00
2019-03-04 23:00
2019-03-05
2019-03-05 01:00
2019-03-05 02:00
2019-03-05 03:00
2019-03-05 04:00
2019-03-05 05:00
2019-03-05 06:00
2019-03-05 07:00
2019-03-05 08:00
2019-03-05 09:00
2019-03-05 10:00
2019-03-05 11:00
2019-03-05 12:00
2019-03-05 13:00
2019-03-05 14:00
2019-03-05 15:00
2019-03-05 16:00
2019-03-05 17:00
2019-03-05 18:00
2019-03-05 19:00
2019-03-05 20:00
2019-03-05 21:00
2019-03-05 22:00
2019-03-05 23:00
2019-03-06
2019-03-06 01:00
2019-03-06 02:00
2019-03-06 03:00
2019-03-06 04:00
2019-03-06 05:00
2019-03-06 06:00
2019-03-06 07:00
2019-03-06 08:00
2019-03-06 09:00
2019-03-06 10:00
2019-03-06 11:00
2019-03-06 12:00
2019-03-06 13:00
2019-03-06 14:00
2019-03-06 15:00
2019-03-06 16:00
2019-03-06 17:00
2019-03-06 18:00
2019-03-06 19:00
2019-03-06 20:00
2019-03-06 21:00
2019-03-06 22:00
2019-03-06 23:00
2019-03-07
2019-03-07 01:00
2019-03-07 02:00
2019-03-07 03:00
2019-03-07 04:00
2019-03-07 05:00
2019-03-07 06:00
2019-03-07 07:00
2019-03-07 08:00
2019-03-07 09:00
2019-03-07 10:00
2019-03-07 11:00
2019-03-07 12:00
2019-03-07 13:00
2019-03-07 14:00
2019-03-07 15:00
2019-03-07 16:00
2019-03-07 17:00
2019-03-07 18:00
2019-03-07 19:00
2019-03-07 20:00
2019-03-07 21:00
2019-03-07 22:00
2019-03-07 23:00
2019-03-08
2019-03-08 01:00
2019-03-08 02:00
2019-03-08 03:00
2019-03-08 04:00
2019-03-08 05:00
2019-03-08 06:00
2019-03-08 07:00
2019-03-08 08:00
2019-03-08 09:00
2019-03-08 10:00
2019-03-08 11:00
2019-03-08 12:00
2019-03-08 13:00
2019-03-08 14:00
2019-03-08 15:00
2019-03-08 16:00
2019-03-08 17:00
2019-03-08 18:00
2019-03-08 19:00
2019-03-08 20:00
2019-03-08 21:00
2019-03-08 22:00
2019-03-08 23:00
2019-03-09
2019-03-09 01:00
2019-03-09 02:00
2019-03-09 03:00
2019-03-09 04:00
2019-03-09 05:00
2019-03-09 06:00
2019-03-09 07:00
2019-03-09 08:00
2019-03-09 09:00
2019-03-09 10:00
2019-03-09 11:00
2019-03-09 12:00
2019-03-09 13:00
2019-03-09 14:00
2019-03-09 15:00
2019-03-09 16:00
2019-03-09 17:00
2019-03-09 18:00
2019-03-09 19:00
2019-03-09 20:00
2019-03-09 21:00
2019-03-09 22:00
2019-03-09 23:00
2019-03-10
2019-03-10 01:00
2019-03-10 02:00
2019-03-10 03:00
2019-03-10 04:00
2019-03-10 05:00
2019-03-10 06:00
2019-03-10 07:00
2019-03-10 08:00
2019-03-10 09:00
2019-03-10 10:00
2019-03-10 11:00
2019-03-10 12:00
2019-03-10 13:00
2019-03-10 14:00
2019-03-10 15:00
2019-03-10 16:00
2019-03-10 17:00
2019-03-10 18:00
2019-03-10 19:00
2019-03-10 20:00
2019-03-10 21:00
2019-03-10 22:00
2019-03-10 23:00
2019-03-11
2019-03-11 01:00
2019-03-11 02:00
2019-03-11 03:00
2019-03-11 04:00
2019-03-11 05:00
2019-03-11 06:00
2019-03-11 07:00
2019-03-11 08:00
2019-03-11 09:00
2019-03-11 10:00
2019-03-11 11:00
2019-03-11 12:00
2019-03-11 13:00
2019-03-11 14:00
2019-03-11 15:00
2019-03-11 16:00
2019-03-11 17:00
2019-03-11 18:00
2019-03-11 19:00
2019-03-11 20:00
2019-03-11 21:00
2019-03-11 22:00
2019-03-11 23:00
2019-03-12
2019-03-12 01:00
2019-03-12 02:00
2019-03-12 03:00
2019-03-12 04:00
2019-03-12 05:00
2019-03-12 06:00
2019-03-12 07:00
2019-03-12 08:00
2019-03-12 09:00
2019-03-12 10:00
2019-03-12 11:00
2019-03-12 12:00
2019-03-12 13:00
2019-03-12 14:00
2019-03-12 15:00
2019-03-12 16:00
2019-03-12 17:00
2019-03-12 18:00
2019-03-12 19:00
2019-03-12 20:00
2019-03-12 21:00
2019-03-12 22:00
2019-03-12 23:00
2019-03-13
2019-03-13 01:00
2019-03-13 02:00
2019-03-13 03:00
2019-03-13 04:00
2019-03-13 05:00
2019-03-13 06:00
2019-03-13 07:00
2019-03-13 08:00
2019-03-13 09:00
2019-03-13 10:00
2019-03-13 11:00
2019-03-13 12:00
2019-03-13 13:00
2019-03-13 14:00
2019-03-13 15:00
2019-03-13 16:00
2019-03-13 17:00
2019-03-13 18:00
2019-03-13 19:00
2019-03-13 20:00
2019-03-13 21:00
2019-03-13 22:00
2019-03-13 23:00
2019-03-14
2019-03-14 01:00
2019-03-14 02:00
2019-03-14 03:00
2019-03-14 04:00
2019-03-14 05:00
2019-03-14 06:00
2019-03-14 07:00
2019-03-14 08:00
2019-03-14 09:00
2019-03-14 10:00
2019-03-14 11:00
2019-03-14 12:00
2019-03-14 13:00
2019-03-14 14:00
2019-03-14 15:00
2019-03-14 16:00
2019-03-14 17:00
2019-03-14 18:00
2019-03-14 19:00
2019-03-14 20:00
2019-03-14 21:00
2019-03-14 22:00
2019-03-14 23:00
2019-03-15
2019-03-15 01:00
2019-03-15 02:00
2019-03-15 03:00
2019-03-15 04:00
2019-03-15 05:00
2019-03-15 06:00
2019-03-15 07:00
2019-03-15 08:00
2019-03-15 09:00
2019-03-15 10:00
2019-03-15 11:00
2019-03-15 12:00
2019-03-15 13:00
2019-03-15 14:00
2019-03-15 15:00
2019-03-15 16:00
2019-03-15 17:00
2019-03-15 18:00
2019-03-15 19:00
2019-03-15 20:00
2019-03-15 21:00
2019-03-15 22:00
2019-03-15 23:00
2019-03-16
2019-03-16 01:00
2019-03-16 02:00
2019-03-16 03:00
2019-03-16 04:00
2019-03-16 05:00
2019-03-16 06:00
2019-03-16 07:00
2019-03-16 08:00
2019-03-16 09:00
2019-03-16 10:00
2019-03-16 11:00
2019-03-16 12:00
2019-03-16 13:00
2019-03-16 14:00
2019-03-16 15:00
2019-03-16 16:00
2019-03-16 17:00
2019-03-16 18:00
2019-03-16 19:00
2019-03-16 20:00
2019-03-16 21:00
2019-03-16 22:00
2019-03-16 23:00
2019-03-17
2019-03-17 01:00
2019-03-17 02:00
2019-03-17 03:00
2019-03-17 04:00
2019-03-17 05:00
2019-03-17 06:00
2019-03-17 07:00
2019-03-17 08:00
2019-03-17 09:00
2019-03-17 10:00
2019-03-17 11:00
2019-03-17 12:00
2019-03-17 13:00
2019-03-17 14:00
2019-03-17 15:00
2019-03-17 16:00
2019-03-17 17:00
2019-03-17 18:00
2019-03-17 19:00
2019-03-17 20:00
2019-03-17 21:00
2019-03-17 22:00
2019-03-17 23:00
2019-03-18
2019-03-18 01:00
2019-03-18 02:00
2019-03-18 03:00
2019-03-18 04:00
2019-03-18 05:00
2019-03-18 06:00
2019-03-18 07:00
2019-03-18 08:00
2019-03-18 09:00
2019-03-18 10:00
2019-03-18 11:00
2019-03-18 12:00
2019-03-18 13:00
2019-03-18 14:00
2019-03-18 15:00
2019-03-18 16:00
2019-03-18 17:00
2019-03-18 18:00
2019-03-18 19:00
2019-03-18 20:00
2019-03-18 21:00
2019-03-18 22:00
2019-03-18 23:00
2019-03-19
2019-03-19 01:00
2019-03-19 02:00
2019-03-19 03:00
2019-03-19 04:00
2019-03-19 05:00
2019-03-19 06:00
2019-03-19 07:00
2019-03-19 08:00
2019-03-19 09:00
2019-03-19 10:00
2019-03-19 11:00
2019-03-19 12:00
2019-03-19 13:00
2019-03-19 14:00
2019-03-19 15:00
2019-03-19 16:00
2019-03-19 17:00
2019-03-19 18:00
2019-03-19 19:00
2019-03-19 20:00
2019-03-19 21:00
2019-03-19 22:00
2019-03-19 23:00
2019-03-20
2019-03-20 01:00
2019-03-20 02:00
2019-03-20 03:00
2019-03-20 04:00
2019-03-20 05:00
2019-03-20 06:00
2019-03-20 07:00
2019-03-20 08:00
2019-03-20 09:00
2019-03-20 10:00
2019-03-20 11:00
2019-03-20 12:00
2019-03-20 13:00
2019-03-20 14:00
2019-03-20 15:00
2019-03-20 16:00
2019-03-20 17:00
2019-03-20 18:00
2019-03-20 19:00
2019-03-20 20:00
2019-03-20 21:00
2019-03-20 22:00
2019-03-20 23:00
2019-03-21
2019-03-21 01:00
2019-03-21 02:00
2019-03-21 03:00
2019-03-21 04:00
2019-03-21 05:00
2019-03-21 06:00
2019-03-21 07:00
2019-03-21 08:00
2019-03-21 09:00
2019-03-21 10:00
2019-03-21 11:00
2019-03-21 12:00
2019-03-21 13:00
2019-03-21 14:00
2019-03-21 15:00
2019-03-21 16:00
2019-03-21 17:00
2019-03-21 18:00
2019-03-21 19:00
2019-03-21 20:00
2019-03-21 21:00
2019-03-21 22:00
2019-03-21 23:00
2019-03-22
2019-03-22 01:00
2019-03-22 02:00
2019-03-22 03:00
2019-03-22 04:00
2019-03-22 05:00
2019-03-22 06:00
2019-03-22 07:00
2019-03-22 08:00
2019-03-22 09:00
2019-03-22 10:00
2019-03-22 11:00
2019-03-22 12:00
2019-03-22 13:00
2019-03-22 14:00
2019-03-22 15:00
2019-03-22 16:00
2019-03-22 17:00
2019-03-22 18:00
2019-03-22 19:00
2019-03-22 20:00
2019-03-22 21:00
2019-03-22 22:00
2019-03-22 23:00
2019-03-23
2019-03-23 01:00
2019-03-23 02:00
2019-03-23 03:00
2019-03-23 04:00
2019-03-23 05:00
2019-03-23 06:00
2019-03-23 07:00
2019-03-23 08:00
2019-03-23 09:00
2019-03-23 10:00
2019-03-23 11:00
2019-03-23 12:00
2019-03-23 13:00
2019-03-23 14:00
2019-03-23 15:00
2019-03-23 16:00
2019-03-23 17:00
2019-03-23 18:00
2019-03-23 19:00
2019-03-23 20:00
2019-03-23 21:00
2019-03-23 22:00
2019-03-23 23:00
2019-03-24
2019-03-24 01:00
2019-03-24 02:00
2019-03-24 03:00
2019-03-24 04:00
2019-03-24 05:00
2019-03-24 06:00
2019-03-24 07:00
2019-03-24 08:00
2019-03-24 09:00
2019-03-24 10:00
2019-03-24 11:00
2019-03-24 12:00
2019-03-24 13:00
2019-03-24 14:00
2019-03-24 15:00
2019-03-24 16:00
2019-03-24 17:00
2019-03-24 18:00
2019-03-24 19:00
2019-03-24 20:00
2019-03-24 21:00
2019-03-24 22:00
2019-03-24 23:00
2019-03-25
2019-03-25 01:00
2019-03-25 02:00
2019-03-25 03:00
2019-03-25 04:00
2019-03-25 05:00
2019-03-25 06:00
2019-03-25 07:00
2019-03-25 08:00
2019-03-25 09:00
2019-03-25 10:00
2019-03-25 11:00
2019-03-25 12:00
2019-03-25 13:00
2019-03-25 14:00
2019-03-25 15:00
2019-03-25 16:00
2019-03-25 17:00
2019-03-25 18:00
2019-03-25 19:00
2019-03-25 20:00
2019-03-25 21:00
2019-03-25 22:00
2019-03-25 23:00
2019-03-26
2019-03-26 01:00
2019-03-26 02:00
2019-03-26 03:00
2019-03-26 04:00
2019-03-26 05:00
2019-03-26 06:00
2019-03-26 07:00
2019-03-26 08:00
2019-03-26 09:00
2019-03-26 10:00
2019-03-26 11:00
2019-03-26 12:00
2019-03-26 13:00
2019-03-26 14:00
2019-03-26 15:00
2019-03-26 16:00
2019-03-26 17:00
2019-03-26 18:00
2019-03-26 19:00
2019-03-26 20:00
2019-03-26 21:00
2019-03-26 22:00
2019-03-26 23:00
2019-03-27
2019-03-27 01:00
2019-03-27 02:00
2019-03-27 03:00
2019-03-27 04:00
2019-03-27 05:00
2019-03-27 06:00
2019-03-27 07:00
2019-03-27 08:00
2019-03-27 09:00
2019-03-27 10:00
2019-03-27 11:00
2019-03-27 12:00
2019-03-27 13:00
2019-03-27 14:00
2019-03-27 15:00
2019-03-27 16:00
2019-03-27 17:00
2019-03-27 18:00
2019-03-27 19:00
2019-03-27 20:00
2019-03-27 21:00
2019-03-27 22:00
2019-03-27 23:00
2019-03-28
2019-03-28 01:00
2019-03-28 02:00
2019-03-28 03:00
2019-03-28 04:00
2019-03-28 05:00
2019-03-28 06:00
2019-03-28 07:00
2019-03-28 08:00
2019-03-28 09:00
2019-03-28 10:00
2019-03-28 11:00
2019-03-28 12:00
2019-03-28 13:00
2019-03-28 14:00
2019-03-28 15:00
2019-03-28 16:00
2019-03-28 17:00
2019-03-28 18:00
2019-03-28 19:00
2019-03-28 20:00
2019-03-28 21:00
2019-03-28 22:00
2019-03-28 23:00
2019-03-29
2019-03-29 01:00
2019-03-29 02:00
2019-03-29 03:00
2019-03-29 04:00
2019-03-29 05:00
2019-03-29 06:00
2019-03-29 07:00
2019-03-29 08:00
2019-03-29 09:00
2019-03-29 10:00
2019-03-29 11:00
2019-03-29 12:00
2019-03-29 13:00
2019-03-29 14:00
2019-03-29 15:00
2019-03-29 16:00
2019-03-29 17:00
2019-03-29 18:00
2019-03-29 19:00
2019-03-29 20:00
2019-03-29 21:00
2019-03-29 22:00
2019-03-29 23:00
2019-03-30
2019-03-30 01:00
2019-03-30 02:00
2019-03-30 03:00
2019-03-30 04:00
2019-03-30 05:00
2019-03-30 06:00
2019-03-30 07:00
2019-03-30 08:00
2019-03-30 09:00
2019-03-30 10:00
2019-03-30 11:00
2019-03-30 12:00
2019-03-30 13:00
2019-03-30 14:00
2019-03-30 15:00
2019-03-30 16:00
2019-03-30 17:00
2019-03-30 18:00
2019-03-30 19:00
2019-03-30 20:00
2019-03-30 21:00
2019-03-30 22:00
2019-03-30 23:00
2019-03-31
2019-03-31 01:00
2019-03-31 02:00
2019-03-31 03:00
2019-03-31 04:00
2019-03-31 05:00
2019-03-31 06:00
2019-03-31 07:00
2019-03-31 08:00
2019-03-31 09:00
2019-03-31 10:00
2019-03-31 11:00
2019-03-31 12:00
2019-03-31 13:00
2019-03-31 14:00
2019-03-31 15:00
2019-03-31 16:00
2019-03-31 17:00
2019-03-31 18:00
2019-03-31 19:00
2019-03-31 20:00
2019-03-31 21:00
2019-03-31 22:00
2019-03-31 23:00
2019-04-01
2019-04-01 01:00
2019-04-01 02:00
2019-04-01 03:00
2019-04-01 04:00
2019-04-01 05:00
2019-04-01 06:00
2019-04-01 07:00
2019-04-01 08:00
2019-04-01 09:00
2019-04-01 10:00
2019-04-01 11:00
2019-04-01 12:00
2019-04-01 13:00
2019-04-01 14:00
2019-04-01 15:00
2019-04-01 16:00
2019-04-01 17:00
2019-04-01 18:00
2019-04-01 19:00
2019-04-01 20:00
2019-04-01 21:00
2019-04-01 22:00
2019-04-01 23:00
2019-04-02
2019-04-02 01:00
2019-04-02 02:00
2019-04-02 03:00
2019-04-02 04:00
2019-04-02 05:00
2019-04-02 06:00
2019-04-02 07:00
2019-04-02 08:00
2019-04-02 09:00
2019-04-02 10:00
2019-04-02 11:00
2019-04-02 12:00
2019-04-02 13:00
2019-04-02 14:00
2019-04-02 15:00
2019-04-02 16:00
2019-04-02 17:00
2019-04-02 18:00
2019-04-02 19:00
2019-04-02 20:00
2019-04-02 21:00
2019-04-02 22:00
2019-04-02 23:00
2019-04-03
2019-04-03 01:00
2019-04-03 02:00
2019-04-03 03:00
2019-04-03 04:00
2019-04-03 05:00
2019-04-03 06:00
2019-04-03 07:00
2019-04-03 08:00
2019-04-03 09:00
2019-04-03 10:00
2019-04-03 11:00
2019-04-03 12:00
2019-04-03 13:00
2019-04-03 14:00
2019-04-03 15:00
2019-04-03 16:00
2019-04-03 17:00
2019-04-03 18:00
2019-04-03 19:00
2019-04-03 20:00
2019-04-03 21:00
2019-04-03 22:00
2019-04-03 23:00
2019-04-04
2019-04-04 01:00
2019-04-04 02:00
2019-04-04 03:00
2019-04-04 04:00
2019-04-04 05:00
2019-04-04 06:00
2019-04-04 07:00
2019-04-04 08:00
2019-04-04 09:00
2019-04-04 10:00
2019-04-04 11:00
2019-04-04 12:00
2019-04-04 13:00
2019-04-04 14:00
2019-04-04 15:00
2019-04-04 16:00
2019-04-04 17:00
2019-04-04 18:00
2019-04-04 19:00
2019-04-04 20:00
2019-04-04 21:00
2019-04-04 22:00
2019-04-04 23:00
2019-04-05
2019-04-05 01:00
2019-04-05 02:00
2019-04-05 03:00
2019-04-05 04:00
2019-04-05 05:00
2019-04-05 06:00
2019-04-05 07:00
2019-04-05 08:00
2019-04-05 09:00
2019-04-05 10:00
2019-04-05 11:00
2019-04-05 12:00
2019-04-05 13:00
2019-04-05 14:00
2019-04-05 15:00
2019-04-05 16:00
2019-04-05 17:00
2019-04-05 18:00
2019-04-05 19:00
2019-04-05 20:00
2019-04-05 21:00
2019-04-05 22:00
2019-04-05 23:00
2019-04-06
2019-04-06 01:00
2019-04-06 02:00
2019-04-06 03:00
2019-04-06 04:00
2019-04-06 05:00
2019-04-06 06:00
2019-04-06 07:00
2019-04-06 08:00
2019-04-06 09:00
2019-04-06 10:00
2019-04-06 11:00
2019-04-06 12:00
2019-04-06 13:00
2019-04-06 14:00
2019-04-06 15:00
2019-04-06 16:00
2019-04-06 17:00
2019-04-06 18:00
2019-04-06 19:00
2019-04-06 20:00
2019-04-06 21:00
2019-04-06 22:00
2019-04-06 23:00
2019-04-07
2019-04-07 01:00
2019-04-07 02:00
2019-04-07 03:00
2019-04-07 04:00
2019-04-07 05:00
2019-04-07 06:00
2019-04-07 07:00
2019-04-07 08:00
2019-04-07 09:00
2019-04-07 10:00
2019-04-07 11:00
2019-04-07 12:00
2019-04-07 13:00
2019-04-07 14:00
2019-04-07 15:00
2019-04-07 16:00
2019-04-07 17:00
2019-04-07 18:00
2019-04-07 19:00
2019-04-07 20:00
2019-04-07 21:00
2019-04-07 22:00
2019-04-07 23:00
2019-04-08
2019-04-08 01:00
2019-04-08 02:00
2019-04-08 03:00
2019-04-08 04:00
2019-04-08 05:00
2019-04-08 06:00
2019-04-08 07:00
2019-04-08 08:00
2019-04-08 09:00
2019-04-08 10:00
2019-04-08 11:00
2019-04-08 12:00
2019-04-08 13:00
2019-04-08 14:00
2019-04-08 15:00
2019-04-08 16:00
2019-04-08 17:00
2019-04-08 18:00
2019-04-08 19:00
2019-04-08 20:00
2019-04-08 21:00
2019-04-08 22:00
2019-04-08 23:00
2019-04-09
2019-04-09 01:00
2019-04-09 02:00
2019-04-09 03:00
2019-04-09 04:00
2019-04-09 05:00
2019-04-09 06:00
2019-04-09 07:00
2019-04-09 08:00
2019-04-09 09:00
2019-04-09 10:00
2019-04-09 11:00
2019-04-09 12:00
2019-04-09 13:00
2019-04-09 14:00
2019-04-09 15:00
2019-04-09 16:00
2019-04-09 17:00
2019-04-09 18:00
2019-04-09 19:00
2019-04-09 20:00
2019-04-09 21:00
2019-04-09 22:00
2019-04-09 23:00
2019-04-10
2019-04-10 01:00
2019-04-10 02:00
2019-04-10 03:00
2019-04-10 04:00
2019-04-10 05:00
2019-04-10 06:00
2019-04-10 07:00
2019-04-10 08:00
2019-04-10 09:00
2019-04-10 10:00
2019-04-10 11:00
2019-04-10 12:00
2019-04-10 13:00
2019-04-10 14:00
2019-04-10 15:00
2019-04-10 16:00
2019-04-10 17:00
2019-04-10 18:00
2019-04-10 19:00
2019-04-10 20:00
2019-04-10 21:00
2019-04-10 22:00
2019-04-10 23:00
2019-04-11
2019-04-11 01:00
2019-04-11 02:00
2019-04-11 03:00
2019-04-11 04:00
2019-04-11 05:00
2019-04-11 06:00
2019-04-11 07:00
2019-04-11 08:00
2019-04-11 09:00
2019-04-11 10:00
2019-04-11 11:00
2019-04-11 12:00
2019-04-11 13:00
2019-04-11 14:00
2019-04-11 15:00
2019-04-11 16:00
2019-04-11 17:00
2019-04-11 18:00
2019-04-11 19:00
2019-04-11 20:00
2019-04-11 21:00
2019-04-11 22:00
2019-04-11 23:00
2019-04-12
2019-04-12 01:00
2019-04-12 02:00
2019-04-12 03:00
2019-04-12 04:00
2019-04-12 05:00
2019-04-12 06:00
2019-04-12 07:00
2019-04-12 08:00
2019-04-12 09:00
2019-04-12 10:00
2019-04-12 11:00
2019-04-12 12:00
2019-04-12 13:00
2019-04-12 14:00
2019-04-12 15:00
2019-04-12 16:00
2019-04-12 17:00
2019-04-12 18:00
2019-04-12 19:00
2019-04-12 20:00
2019-04-12 21:00
2019-04-12 22:00
2019-04-12 23:00
2019-04-13
2019-04-13 01:00
2019-04-13 02:00
2019-04-13 03:00
2019-04-13 04:00
2019-04-13 05:00
2019-04-13 06:00
2019-04-13 07:00
2019-04-13 08:00
2019-04-13 09:00
2019-04-13 10:00
2019-04-13 11:00
2019-04-13 12:00
2019-04-13 13:00
2019-04-13 14:00
2019-04-13 15:00
2019-04-13 16:00
2019-04-13 17:00
2019-04-13 18:00
2019-04-13 19:00
2019-04-13 20:00
2019-04-13 21:00
2019-04-13 22:00
2019-04-13 23:00
2019-04-14
2019-04-14 01:00
2019-04-14 02:00
2019-04-14 03:00
2019-04-14 04:00
2019-04-14 05:00
2019-04-14 06:00
2019-04-14 07:00
2019-04-14 08:00
2019-04-14 09:00
2019-04-14 10:00
2019-04-14 11:00
2019-04-14 12:00
2019-04-14 13:00
2019-04-14 14:00
2019-04-14 15:00
2019-04-14 16:00
2019-04-14 17:00
2019-04-14 18:00
2019-04-14 19:00
2019-04-14 20:00
2019-04-14 21:00
2019-04-14 22:00
2019-04-14 23:00
2019-04-15
2019-04-15 01:00
2019-04-15 02:00
2019-04-15 03:00
2019-04-15 04:00
2019-04-15 05:00
2019-04-15 06:00
2019-04-15 07:00
2019-04-15 08:00
2019-04-15 09:00
2019-04-15 10:00
2019-04-15 11:00
2019-04-15 12:00
2019-04-15 13:00
2019-04-15 14:00
2019-04-15 15:00
2019-04-15 16:00
2019-04-15 17:00
2019-04-15 18:00
2019-04-15 19:00
2019-04-15 20:00
2019-04-15 21:00
2019-04-15 22:00
2019-04-15 23:00
2019-04-16
2019-04-16 01:00
2019-04-16 02:00
2019-04-16 03:00
2019-04-16 04:00
2019-04-16 05:00
2019-04-16 06:00
2019-04-16 07:00
2019-04-16 08:00
2019-04-16 09:00
2019-04-16 10:00
2019-04-16 11:00
2019-04-16 12:00
2019-04-16 13:00
2019-04-16 14:00
2019-04-16 15:00
2019-04-16 16:00
2019-04-16 17:00
2019-04-16 18:00
2019-04-16 19:00
2019-04-16 20:00
2019-04-16 21:00
2019-04-16 22:00
2019-04-16 23:00
2019-04-17
2019-04-17 01:00
2019-04-17 02:00
2019-04-17 03:00
2019-04-17 04:00
2019-04-17 05:00
2019-04-17 06:00
2019-04-17 07:00
2019-04-17 08:00
2019-04-17 09:00
2019-04-17 10:00
2019-04-17 11:00
2019-04-17 12:00
2019-04-17 13:00
2019-04-17 14:00
2019-04-17 15:00
2019-04-17 16:00
2019-04-17 17:00
2019-04-17 18:00
2019-04-17 19:00
2019-04-17 20:00
2019-04-17 21:00
2019-04-17 22:00
2019-04-17 23:00
2019-04-18
2019-04-18 01:00
2019-04-18 02:00
2019-04-18 03:00
2019-04-18 04:00
2019-04-18 05:00
2019-04-18 06:00
2019-04-18 07:00
2019-04-18 08:00
2019-04-18 09:00
2019-04-18 10:00
2019-04-18 11:00
2019-04-18 12:00
2019-04-18 13:00
2019-04-18 14:00
2019-04-18 15:00
2019-04-18 16:00
2019-04-18 17:00
2019-04-18 18:00
2019-04-18 19:00
2019-04-18 20:00
2019-04-18 21:00
2019-04-18 22:00
2019-04-18 23:00
2019-04-19
2019-04-19 01:00
2019-04-19 02:00
2019-04-19 03:00
2019-04-19 04:00
2019-04-19 05:00
2019-04-19 06:00
2019-04-19 07:00
2019-04-19 08:00
2019-04-19 09:00
2019-04-19 10:00
2019-04-19 11:00
2019-04-19 12:00
2019-04-19 13:00
2019-04-19 14:00
2019-04-19 15:00
2019-04-19 16:00
2019-04-19 17:00
2019-04-19 18:00
2019-04-19 19:00
2019-04-19 20:00
2019-04-19 21:00
2019-04-19 22:00
2019-04-19 23:00
2019-04-20
2019-04-20 01:00
2019-04-20 02:00
2019-04-20 03:00
2019-04-20 04:00
2019-04-20 05:00
2019-04-20 06:00
2019-04-20 07:00
2019-04-20 08:00
2019-04-20 09:00
2019-04-20 10:00
2019-04-20 11:00
2019-04-20 12:00
2019-04-20 13:00
2019-04-20 14:00
2019-04-20 15:00
2019-04-20 16:00
2019-04-20 17:00
2019-04-20 18:00
2019-04-20 19:00
2019-04-20 20:00
2019-04-20 21:00
2019-04-20 22:00
2019-04-20 23:00
2019-04-21
2019-04-21 01:00
2019-04-21 02:00
2019-04-21 03:00
2019-04-21 04:00
2019-04-21 05:00
2019-04-21 06:00
2019-04-21 07:00
2019-04-21 08:00
2019-04-21 09:00
2019-04-21 10:00
2019-04-21 11:00
2019-04-21 12:00
2019-04-21 13:00
2019-04-21 14:00
2019-04-21 15:00
2019-04-21 16:00
2019-04-21 17:00
2019-04-21 18:00
2019-04-21 19:00
2019-04-21 20:00
2019-04-21 21:00
2019-04-21 22:00
2019-04-21 23:00
2019-04-22
2019-04-22 01:00
2019-04-22 02:00
2019-04-22 03:00
2019-04-22 04:00
2019-04-22 05:00
2019-04-22 06:00
2019-04-22 07:00
2019-04-22 08:00
2019-04-22 09:00
2019-04-22 10:00
2019-04-22 11:00
2019-04-22 12:00
2019-04-22 13:00
2019-04-22 14:00
2019-04-22 15:00
2019-04-22 16:00
2019-04-22 17:00
2019-04-22 18:00
2019-04-22 19:00
2019-04-22 20:00
2019-04-22 21:00
2019-04-22 22:00
2019-04-22 23:00
2019-04-23
2019-04-23 01:00
2019-04-23 02:00
2019-04-23 03:00
2019-04-23 04:00
2019-04-23 05:00
2019-04-23 06:00
2019-04-23 07:00
2019-04-23 08:00
2019-04-23 09:00
2019-04-23 10:00
2019-04-23 11:00
2019-04-23 12:00
2019-04-23 13:00
2019-04-23 14:00
2019-04-23 15:00
2019-04-23 16:00
2019-04-23 17:00
2019-04-23 18:00
2019-04-23 19:00
2019-04-23 20:00
2019-04-23 21:00
2019-04-23 22:00
2019-04-23 23:00
2019-04-24
2019-04-24 01:00
2019-04-24 02:00
2019-04-24 03:00
2019-04-24 04:00
2019-04-24 05:00
2019-04-24 06:00
2019-04-24 07:00
2019-04-24 08:00
2019-04-24 09:00
2019-04-24 10:00
2019-04-24 11:00
2019-04-24 12:00
2019-04-24 13:00
2019-04-24 14:00
2019-04-24 15:00
2019-04-24 16:00
2019-04-24 17:00
2019-04-24 18:00
2019-04-24 19:00
2019-04-24 20:00
2019-04-24 21:00
2019-04-24 22:00
2019-04-24 23:00
2019-04-25
2019-04-25 01:00
2019-04-25 02:00
2019-04-25 03:00
2019-04-25 04:00
2019-04-25 05:00
2019-04-25 06:00
2019-04-25 07:00
2019-04-25 08:00
2019-04-25 09:00
2019-04-25 10:00
2019-04-25 11:00
2019-04-25 12:00
2019-04-25 13:00
2019-04-25 14:00
2019-04-25 15:00
2019-04-25 16:00
2019-04-25 17:00
2019-04-25 18:00
2019-04-25 19:00
2019-04-25 20:00
2019-04-25 21:00
2019-04-25 22:00
2019-04-25 23:00
2019-04-26
2019-04-26 01:00
2019-04-26 02:00
2019-04-26 03:00
2019-04-26 04:00
2019-04-26 05:00
2019-04-26 06:00
2019-04-26 07:00
2019-04-26 08:00
2019-04-26 09:00
2019-04-26 10:00
2019-04-26 11:00
2019-04-26 12:00
2019-04-26 13:00
2019-04-26 14:00
2019-04-26 15:00
2019-04-26 16:00
2019-04-26 17:00
2019-04-26 18:00
2019-04-26 19:00
2019-04-26 20:00
2019-04-26 21:00
2019-04-26 22:00
2019-04-26 23:00
2019-04-27
2019-04-27 01:00
2019-04-27 02:00
2019-04-27 03:00
2019-04-27 04:00
2019-04-27 05:00
2019-04-27 06:00
2019-04-27 07:00
2019-04-27 08:00
2019-04-27 09:00
2019-04-27 10:00
2019-04-27 11:00
2019-04-27 12:00
2019-04-27 13:00
2019-04-27 14:00
2019-04-27 15:00
2019-04-27 16:00
2019-04-27 17:00
2019-04-27 18:00
2019-04-27 19:00
2019-04-27 20:00
2019-04-27 21:00
2019-04-27 22:00
2019-04-27 23:00
2019-04-28
2019-04-28 01:00
2019-04-28 02:00
2019-04-28 03:00
2019-04-28 04:00
2019-04-28 05:00
2019-04-28 06:00
2019-04-28 07:00
2019-04-28 08:00
2019-04-28 09:00
2019-04-28 10:00
2019-04-28 11:00
2019-04-28 12:00
2019-04-28 13:00
2019-04-28 14:00
2019-04-28 15:00
2019-04-28 16:00
2019-04-28 17:00
2019-04-28 18:00
2019-04-28 19:00
2019-04-28 20:00
2019-04-28 21:00
2019-04-28 22:00
2019-04-28 23:00
2019-04-29
2019-04-29 01:00
2019-04-29 02:00
2019-04-29 03:00
2019-04-29 04:00
2019-04-29 05:00
2019-04-29 06:00
2019-04-29 07:00
2019-04-29 08:00
2019-04-29 09:00
2019-04-29 10:00
2019-04-29 11:00
2019-04-29 12:00
2019-04-29 13:00
2019-04-29 14:00
2019-04-29 15:00
2019-04-29 16:00
2019-04-29 17:00
2019-04-29 18:00
2019-04-29 19:00
2019-04-29 20:00
2019-04-29 21:00
2019-04-29 22:00
2019-04-29 23:00
2019-04-30
2019-04-30 01:00
2019-04-30 02:00
2019-04-30 03:00
2019-04-30 04:00
2019-04-30 05:00
2019-04-30 06:00
2019-04-30 07:00
2019-04-30 08:00
2019-04-30 09:00
2019-04-30 10:00
2019-04-30 11:00
2019-04-30 12:00
2019-04-30 13:00
2019-04-30 14:00
2019-04-30 15:00
2019-04-30 16:00
2019-04-30 17:00
2019-04-30 18:00
2019-04-30 19:00
2019-04-30 20:00
2019-04-30 21:00
2019-04-30 22:00
2019-04-30 23:00
2019-05-01
2019-05-01 01:00
2019-05-01 02:00
2019-05-01 03:00
2019-05-01 04:00
2019-05-01 05:00
2019-05-01 06:00
2019-05-01 07:00
2019-05-01 08:00
2019-05-01 09:00
2019-05-01 10:00
2019-05-01 11:00
2019-05-01 12:00
2019-05-01 13:00
2019-05-01 14:00
2019-05-01 15:00
2019-05-01 16:00
2019-05-01 17:00
2019-05-01 18:00
2019-05-01 19:00
2019-05-01 20:00
2019-05-01 21:00
2019-05-01 22:00
2019-05-01 23:00