## Introduction
Volatile Correction Model
Version 1.1
The Environmental Research Group have developed this application to allow users to correct their TEOM measurements based on nearby FDMS measurements.
Site | LCA
Start Date | 01/07/2020
End Date | 31/10/2020
This spreadsheet was created using the website | www.volatile-correction-model.info
You can also contact us via email at | vcm@erg.kcl.ac.uk
Using the correction model
1. Go to the Summary sheet and ensure details are correct | Summary Page
2. Go to the Data sheet and enter any local measurement data (e.g. FDMS purge, temperature, barometric pressure etc). Please ensure that the measurements are in the correct units, especially barometric pressure which should be in millibar (mbar). If you need help converting these units please see the help section of the VCM Web Portal. | Data Page
3. Paste in the TEOM data you would like to correct into the TEOM column on the data page. | Data Page
4. Copy the data out of the results sheet - if copying to excel then use copy, and then paste special, values | Results Page
Cell colours
Data Entry | Data Entry Needed (unless values already there)
Fixed Values | Fixed after setup on website
Calculated Values | Values will be automatically calculated
Warnings | Warning for cell

## Summary
Summary | Text | Value
0
Site Name | LCA
Organisation
Start Date | 01/07/2020
End Date | 31/10/2020
TEOM data already corrected with 1.3 factor | No
EPA Constant A |  | 3
EPA Constant B |  | 1.03
Instrument Temperature |  | 25
Instrument Pressure |  | 1013
Instrument reports to local ambient readings | No
Timescale | Hourly
Pressure Site | Lewisham - Honor Oak Park (HP1)
Pressure Site Warning
Temperature Site | Lewisham - Honor Oak Park (HP1)
Temperature Site Warning
FDMS Site 1 | Bexley - Belvedere West FDMS (BQ8)
FDMS Site 1 Warning | FDMS1 Correction includes unratified data.
FDMS Site 2 | Greenwich - Eltham (GR4)
FDMS Site 2 Warning | FDMS2 Correction includes unratified data.
FDMS Site 3 | Average of remaining sites within range
FDMS Site 3 Warning | FDMS3 Correction includes unratified data.

## Data
DateTime | TEOM | Temperature | Pressure | FDMS1 | FDMS2 | FDMS3
| 0 | 0 | 0 | 0 | 0 | 0
2020-07-01 |  | 16.4625 | 1002 | -1.9 | -2.9 | -3.5376
2020-07-01 01:00 |  | 15.76 | 1001.75 | -2.3 | -2.6 | -4.3592
2020-07-01 02:00 |  | 15.5625 | 1001 | -0.4 | -3 | -2.9876
2020-07-01 03:00 |  | 14.87 | 1001 | -0.9 | -1.5 | -2.6764
2020-07-01 04:00 |  | 14.3325 | 1001 | -0.8 | -1.6 | -2.4483
2020-07-01 05:00 |  | 15.225 | 1001 | -2.6 | -2.1 | -2.504
2020-07-01 06:00 |  | 16.04 | 1001.75 | 1.3 | -2.9 | -2.158
2020-07-01 07:00 |  | 17.2325 | 1002 | 0.5 | -1.4 | -0.6977
2020-07-01 08:00 |  | 18.46 | 1002 | -0.7 | -0.5 | -1.3704
2020-07-01 09:00 |  | 19.1175 | 1002 | -0.4 | -2.8 | -1.1194
2020-07-01 10:00 |  | 19.6275 | 1002 | -2.1 | -2.3 | -1.1027
2020-07-01 11:00 |  | 19.9875 | 1002 | -0.5 | -1.7 | -2.3383
2020-07-01 12:00 |  | 20.525 | 1002 | 0 | -0.8 | -0.5085
2020-07-01 13:00 |  | 20.6025 | 1002 | 0.6 | -0.5 | -0.98602
2020-07-01 14:00 |  | 18.6025 | 1003 | 1.4 | -0.8 | -0.94984
2020-07-01 15:00 |  | 16.91 | 1003 | 1.5 | -2 | -2.2178
2020-07-01 16:00 |  | 17.27 | 1004 | 0.8 | -1.4 | -1.8751
2020-07-01 17:00 |  | 17.7975 | 1004 | -1 | -1.2 | -1.9679
2020-07-01 18:00 |  | 17.5075 | 1004 | 0.2 | -1.9 | -2.6352
2020-07-01 19:00 |  | 16.585 | 1004 | 1.1 | -1.7 | -2.1056
2020-07-01 20:00 |  | 15.9275 | 1004.5 | 0.9 | -1.2 | -2.4746
2020-07-01 21:00 |  | 15.7325 | 1005 | -0.4 | -1.5 | -2.0612
2020-07-01 22:00 |  | 15.5325 | 1005 | -1.5 | -1.2 | -1.7168
2020-07-01 23:00 |  | 15.4625 | 1005 | 0.5 | -3.1 | -2.6117
2020-07-02 |  | 14.7725 | 1005.25 | -1.2 | -1.4 | -3.1518
2020-07-02 01:00 |  | 13.9475 | 1006 | -0.1 | -1.5 | -2.5899
2020-07-02 02:00 |  | 13.1975 | 1006 | -0.6 | -2.5 | -2.0985
2020-07-02 03:00 |  | 12.73 | 1006 | -0.3 | -2.2 | -1.4062
2020-07-02 04:00 |  | 12.585 | 1006 | 0.3 | -1.9 | -1.4265
2020-07-02 05:00 |  | 13.3 | 1006 | 1.9 | -1.5 | -1.5367
2020-07-02 06:00 |  | 14.7875 | 1006.25 | 1.5 | 1.6 | -0.9099
2020-07-02 07:00 |  | 15.94 | 1007 | -0.3 | 0.1 | -0.81817
2020-07-02 08:00 |  | 16.0625 | 1007 | 1.1 | -1.3 | -1.1807
2020-07-02 09:00 |  | 15.985 | 1007 | -1.5 | -0.6 | -1.4085
2020-07-02 10:00 |  | 17.14 | 1007.25 | -1.7 | -0.7 | -1.338
2020-07-02 11:00 |  | 18.02 | 1008 | -1.1 | 1 | -0.064661
2020-07-02 12:00 |  | 17.4825 | 1008 | 0 | 0.7 | -0.18354
2020-07-02 13:00 |  | 18.1325 | 1008.25 | 0.4 | -1.8 | -0.43387
2020-07-02 14:00 |  | 18.9625 | 1009 | -0.4 | -2.3 | -1.2449
2020-07-02 15:00 |  | 19.6075 | 1009 | -0.1 | -3 | -2.4917
2020-07-02 16:00 |  | 20.22 | 1009.25 | 0.9 | -1.9 | -1.2775
2020-07-02 17:00 |  | 16.8225 | 1010 | 1.2 | 0.6 | -0.73693
2020-07-02 18:00 |  | 16.27 | 1010.75 | 2.4 | -1.1 | -1.2373
2020-07-02 19:00 |  | 15.805 | 1011 | -0.1 | 0.2 | -1.4543
2020-07-02 20:00 |  | 16.1225 | 1011.75 | 0.3 | 0.5 | -1.4944
2020-07-02 21:00 |  | 16.14 | 1012 | 0.1 | -0.1 | -2.1326
2020-07-02 22:00 |  | 16.225 | 1012 | -1.1 | -2 | -2.4181
2020-07-02 23:00 |  | 16.17 | 1012 | -0.5 | -0.9 | -2.0568
2020-07-03 |  | 15.6225 | 1013 | -1.7 | -4 | -2.9016
2020-07-03 01:00 |  | 14.545 | 1013 | -0.3 | -1.4 | -3.2052
2020-07-03 02:00 |  | 13.535 | 1013 | 1.5 | -2.6 | -2.925
2020-07-03 03:00 |  | 12.765 | 1013 | -1 | -3.9 | -2.396
2020-07-03 04:00 |  | 12.4475 | 1013.75 | -0.2 | -1.7 | -1.7999
2020-07-03 05:00 |  | 12.875 | 1013.75 | 1 | -2.5 | -2.3967
2020-07-03 06:00 |  | 13.7225 | 1013 | -0.8 | -2.6 | -2.0925
2020-07-03 07:00 |  | 15.2325 | 1013 | -2.1 | 0.8 | -2.4612
2020-07-03 08:00 |  | 16.9475 | 1013 | -0.8 | -2.4 | -1.6937
2020-07-03 09:00 |  | 17.92 | 1013 | -0.6 | -3 | -2.4602
2020-07-03 10:00 |  | 18.8825 | 1013 | -0.7 | -1.9 | -2.7951
2020-07-03 11:00 |  | 19.725 | 1013 | -0.2 | -2.5 | -2.1414
2020-07-03 12:00 |  | 19.7825 | 1012.75 | -2.2 | -1.1 | -2.0968
2020-07-03 13:00 |  | 19.7125 | 1012 | -1.2 | -1.9 | -1.8034
2020-07-03 14:00 |  | 19.695 | 1012 | 0.1 | -2.9 | -3.4808
2020-07-03 15:00 |  | 19.55 | 1012 | -1.6 | -0.1 | -3.4625
2020-07-03 16:00 |  | 18.94 | 1011.75 | -0.7 | -1.1 | -2.9292
2020-07-03 17:00 |  | 18.1525 | 1012 | -0.7 | -1 | -2.1517
2020-07-03 18:00 |  | 17.0225 | 1012 | -0.9 | -2.5 | -1.8032
2020-07-03 19:00 |  | 15.5325 | 1011.25 | -0.4 | -1.8 | -2.3901
2020-07-03 20:00 |  | 14.96 | 1011 | -1.8 | -0.7 | -2.4417
2020-07-03 21:00 |  | 14.9025 | 1011 | -0.1 | -5.2 | -3.2525
2020-07-03 22:00 |  | 15.1825 | 1011 | -0.7 | -3.7 | -3.0242
2020-07-03 23:00 |  | 15.485 | 1010 | -2.2 | -4.3 | -3.5306
2020-07-04 |  | 15.6 | 1010 | -2.9 | -0.9 | -2.9216
2020-07-04 01:00 |  | 15.5575 | 1009 | 0.1 | -1.8 | -2.5526
2020-07-04 02:00 |  | 15.4025 | 1008.75 | -2.5 | -1.7 | -2.7929
2020-07-04 03:00 |  | 15.3625 | 1008 | -0.2 | -1.1 | -2.527
2020-07-04 04:00 |  | 15.77 | 1008 | -2.1 | -4.1 | -2.6531
2020-07-04 05:00 |  | 16.32 | 1008 | 0.2 | -2.2 | -1.6596
2020-07-04 06:00 |  | 16.9625 | 1008 | -1.3 | -0.9 | -1.7559
2020-07-04 07:00 |  | 17.475 | 1008 | -4 | -1.2 | -1.6295
2020-07-04 08:00 |  | 18.5775 | 1007.5 | -0.2 | -1.6 | -1.9031
2020-07-04 09:00 |  | 19.0775 | 1007.5 | -1 | -2.1 | -1.1907
2020-07-04 10:00 |  | 19.0375 | 1008 | -0.8 | -1.9 | -1.1742
2020-07-04 11:00 |  | 18.815 | 1008 | 0.1 | -2.8 | -2.1829
2020-07-04 12:00 |  | 19.625 | 1007.75 | -0.1 | -2.8 | -1.5487
2020-07-04 13:00 |  | 19.7575 | 1007.75 | -0.5 | -1.8 | -2.6595
2020-07-04 14:00 |  | 20.225 | 1007 | -1.9 | 0.3 | -1.9396
2020-07-04 15:00 |  | 19.2075 | 1007 | 0.1 | -1.5 | -2.4014
2020-07-04 16:00 |  | 18.8375 | 1007 | -0.8 | -2.5 | -2.6147
2020-07-04 17:00 |  | 18.54 | 1007 | 2 | -1.4 | -2.621
2020-07-04 18:00 |  | 18.4325 | 1007 | -1.3 | -1.6 | -2.0726
2020-07-04 19:00 |  | 18.2575 | 1007 | -0.1 | -2.9 | -1.6248
2020-07-04 20:00 |  | 17.755 | 1007.25 | 2.1 | -2.7 | -2.0763
2020-07-04 21:00 |  | 17.6775 | 1007 | -1.9 | -2.2 | -2.8058
2020-07-04 22:00 |  | 17.6925 | 1007 | -0.3 | -1.9 | -3.0558
2020-07-04 23:00 |  | 17.29 | 1007 | -1.2 | -1.1 | -2.8842
2020-07-05 |  | 16.8625 | 1006.25 | -0.6 | -3.1 | -3.189
2020-07-05 01:00 |  | 16.6875 | 1006 | -1.1 | -3.7 | -3.1579
2020-07-05 02:00 |  | 16.8425 | 1005 | -1.1 | -0.5 | -3.1737
2020-07-05 03:00 |  | 17.2775 | 1005 | -1.2 | -1.9 | -1.9419
2020-07-05 04:00 |  | 17.26 | 1005 | 0.7 | -0.4 | -1.7982
2020-07-05 05:00 |  | 17.4425 | 1005 | 0.4 | -1.7 | -1.6474
2020-07-05 06:00 |  | 17.7875 | 1005.75 | 0.8 | -1.3 | -0.049782
2020-07-05 07:00 |  | 17.67 | 1006.5 | 0.2 | 1.2 | -1.5505
2020-07-05 08:00 |  | 19.0325 | 1007 | -1.8 | -2.1 | -1.6895
2020-07-05 09:00 |  | 19.4175 | 1007 | -0.1 | -4 | -2.2918
2020-07-05 10:00 |  | 20.1175 | 1007 | 0.2 | -2.3 | -2.4905
2020-07-05 11:00 |  | 20.7825 | 1007.75 | -0.3 | -2 | -1.8373
2020-07-05 12:00 |  | 20.6825 | 1008 | -1.2 | 0 | -3.4716
2020-07-05 13:00 |  | 20.995 | 1008 | -0.8 | 1.9 | -3.0717
2020-07-05 14:00 |  | 20.55 | 1008.25 | -1.3 | -1.4 | -1.6898
2020-07-05 15:00 |  | 19.8475 | 1009 | 0.5 | -8.6 | -2.6846
2020-07-05 16:00 |  | 19.3425 | 1009 | 0.1 | -2.4 | -2.1873
2020-07-05 17:00 |  | 18.6325 | 1009 | -1.6 | -2.1 | -1.9817
2020-07-05 18:00 |  | 18.1525 | 1009.25 | -2.4 | -0.5 | -2.4265
2020-07-05 19:00 |  | 17.0275 | 1010 | -2.6 | 0.8 | -1.384
2020-07-05 20:00 |  | 15.9025 | 1010 | 1.7 | -0.7 | -0.88387
2020-07-05 21:00 |  | 14.985 | 1010.5 | 0.8 | -0.6 | -1.535
2020-07-05 22:00 |  | 14.3325 | 1011 | 1.6 | -1.5 | -0.69301
2020-07-05 23:00 |  | 13.97 | 1011 | 2.1 | -0.3 | -0.77272
2020-07-06 |  | 13.4425 | 1011.5 | -0.1 | -0.6 | -1.5267
2020-07-06 01:00 |  | 12.8825 | 1011.5 | -1.5 | -3.6 | -1.4963
2020-07-06 02:00 |  | 12.5 | 1011.75 | 0.9 | -1.9 | -1.0646
2020-07-06 03:00 |  | 12.0975 | 1012 | -0.3 | -2.4 | -0.3306
2020-07-06 04:00 |  | 11.9625 | 1012.75 | 0.7 | -0.9 | -0.7471
2020-07-06 05:00 |  | 12.72 | 1013 | 0.7 | 0.5 | -0.16676
2020-07-06 06:00 |  | 13.8675 | 1013.75 | 0.9 | 0.2 | 0.13878
2020-07-06 07:00 |  | 15.01 | 1014.5 | -0.2 | -1.1 | -0.61132
2020-07-06 08:00 |  | 16.0475 | 1015 | -0.5 | -2.7 | -1.6233
2020-07-06 09:00 |  | 16.46 | 1015.25 | 2.4 | 0.2 | -0.82287
2020-07-06 10:00 |  | 16.44 | 1016 | 0.7 | 0.5 | -1.0053
2020-07-06 11:00 |  | 17.53 | 1016.75 | 2.4 | 1.9 | -1.1399
2020-07-06 12:00 |  | 17.5025 | 1017 | 2.3 | 0.6 | -0.63899
2020-07-06 13:00 |  | 17.985 | 1017.75 | 1 | -0.4 | -0.67974
2020-07-06 14:00 |  | 18.5975 | 1018 | -1.4 | -1.5 | -1.0159
2020-07-06 15:00 |  | 18.6725 | 1018 | 3.7 | 0.4 | -1.4229
2020-07-06 16:00 |  | 19.2575 | 1018 | 0.6 | -1.9 | -2.0169
2020-07-06 17:00 |  | 19.055 | 1018 | 1 | -0.6 | -2.049
2020-07-06 18:00 |  | 19.045 | 1019 | 0.1 | -1.2 | -1.5048
2020-07-06 19:00 |  | 18.8125 | 1019 | -1.9 | -0.6 | -2.1795
2020-07-06 20:00 |  | 17.63 | 1019.5 | -0.3 | -0.6 | -2.6047
2020-07-06 21:00 |  | 16.535 | 1020 | -0.2 | -0.7 | -1.782
2020-07-06 22:00 |  | 15.965 | 1020 | -0.6 | -3.5 | -2.235
2020-07-06 23:00 |  | 15.42 | 1020 | 0.5 | -0.8 | -1.3538
2020-07-07 |  | 14.8525 | 1020 | -0.2 | -2.1 | -1.6936
2020-07-07 01:00 |  | 13.1925 | 1019.25 | -1.7 | -4.3 | -1.6025
2020-07-07 02:00 |  | 12.385 | 1019 | -1.7 | -2.6 | -2.449
2020-07-07 03:00 |  | 12.38 | 1019 | -0.1 | -2.2 | -1.6868
2020-07-07 04:00 |  | 12.99 | 1019 | 1.4 | -0.7 | -1.2074
2020-07-07 05:00 |  | 13.7925 | 1019 | -0.1 | -1.8 | -1.5788
2020-07-07 06:00 |  | 15.0325 | 1018.75 | -0.3 | 2.5 | -1.6357
2020-07-07 07:00 |  | 17.0954 | 1017.6967 | -0.3 | -0.4 | -1.3169
2020-07-07 08:00 |  | 19.5851 | 1016.8994 | -2.7 | 2.3 | -1.6638
2020-07-07 09:00 |  | 18.9175 | 1018 | -0.1 | 2.3 | -2.2421
2020-07-07 10:00 |  | 19.39 | 1017 | 0 | -3.1 | -3.1378
2020-07-07 11:00 |  | 19.74 | 1017 | -1.7 | -2.3 | -3.4834
2020-07-07 12:00 |  | 19.9575 | 1016 | -0.3 | -1.8 | -3.069
2020-07-07 13:00 |  | 19.865 | 1016 | -0.3 | -2.2 | -2.7248
2020-07-07 14:00 |  | 19.0925 | 1016 | 1.3 | -10.4 | -2.2808
2020-07-07 15:00 |  | 19.0925 | 1015 | -1 | -0.5 | -2.7634
2020-07-07 16:00 |  | 18.755 | 1015 | 0.5 | -3.6 | -2.8942
2020-07-07 17:00 |  | 18.5575 | 1014.5 | 0.5 | -1 | -1.1115
2020-07-07 18:00 |  | 17.2675 | 1014.75 | -0.5 | -0.2 | -0.63822
2020-07-07 19:00 |  | 15.0325 | 1015 | -0.9 | 0.2 | -1.3314
2020-07-07 20:00 |  | 14.1875 | 1014 | 0.3 | -3 | -2.9809
2020-07-07 21:00 |  | 14.11 | 1014 | -1.4 | -2.1 | -2.2919
2020-07-07 22:00 |  | 14.055 | 1013.5 | -1.3 | -2.7 | -2.6477
2020-07-07 23:00 |  | 14.1575 | 1013 | -2.2 | -3.3 | -3.6959
2020-07-08 |  | 14.2625 | 1012.5 | -3.1 | -1.7 | -4.2045
2020-07-08 01:00 |  | 14.4425 | 1011.75 | -4.1 | -4.4 | -3.7683
2020-07-08 02:00 |  | 14.4775 | 1011 | -1.4 | -1.5 | -3.784
2020-07-08 03:00 |  | 14.5425 | 1011 | -1.5 | -1.6 | -3.3166
2020-07-08 04:00 |  | 14.565 | 1011 | -1.3 | -1.8 | -3.0136
2020-07-08 05:00 |  | 14.67 | 1011 | -0.5 | -1.1 | -1.8611
2020-07-08 06:00 |  | 15.015 | 1011 | -0.8 | -2.5 | -1.5609
2020-07-08 07:00 |  | 15.58 | 1011 | 0.3 | -1.6 | -0.75489
2020-07-08 08:00 |  | 16.25 | 1011.25 | 3.2 | -0.5 | -0.95307
2020-07-08 09:00 |  | 17.0125 | 1011.75 | -1.2 | -2.9 | -1.7185
2020-07-08 10:00 |  | 18.0725 | 1012 | -0.7 | -0.7 | -1.374
2020-07-08 11:00 |  | 17.51 | 1012 | -0.3 | -3.1 | -1.9465
2020-07-08 12:00 |  | 18.3425 | 1012 | 0.1 | -2.8 | -2.2898
2020-07-08 13:00 |  | 18.83 | 1012 | 0.8 | -3.3 | -1.5953
2020-07-08 14:00 |  | 18.455 | 1012 | -0.5 | -0.8 | -2.3072
2020-07-08 15:00 |  | 18.5825 | 1012 | -1.5 | -3.7 | -3.2242
2020-07-08 16:00 |  | 18.765 | 1012 | 0.5 | -1.9 | -3.748
2020-07-08 17:00 |  | 18.6675 | 1011.25 | -1.5 | -2.1 | -3.0159
2020-07-08 18:00 |  | 17.86 | 1012 | -0.4 | -0.6 | -2.607
2020-07-08 19:00 |  | 17.3625 | 1011.25 | -1 | -5.9 | -3.1221
2020-07-08 20:00 |  | 17.3675 | 1011 | -0.7 | -1.8 | -2.9527
2020-07-08 21:00 |  | 17.4925 | 1011 | -1.4 | -4.6 | -2.9876
2020-07-08 22:00 |  | 17.52 | 1011 | -0.7 | -2 | -2.7967
2020-07-08 23:00 |  | 17.315 | 1011 | -2.7 | -1.6 | -2.9772
2020-07-09 |  | 17.115 | 1010.25 | -0.8 | -3.3 | -3.4178
2020-07-09 01:00 |  | 16.9475 | 1010 | -3.2 | -3.8 | -3.7663
2020-07-09 02:00 |  | 16.85 | 1010 | -0.2 | -3.9 | -3.6023
2020-07-09 03:00 |  | 16.635 | 1009 | -1.8 | -5.7 | -3.5368
2020-07-09 04:00 |  | 16.0625 | 1009 | -0.2 | -3.4 | -2.9469
2020-07-09 05:00 |  | 16.0075 | 1009 | -0.1 | -2.1 | -3.3183
2020-07-09 06:00 |  | 16.605 | 1009 | -2.3 | -1.8 | -1.8436
2020-07-09 07:00 |  | 17.34 | 1009 | -1.2 | 0.8 | -0.97911
2020-07-09 08:00 |  | 17.38 | 1009 | -3.1 | -3.8 | -1.3965
2020-07-09 09:00 |  | 17.68 | 1009 |  | -0.6 | -1.9918
2020-07-09 10:00 |  | 18.8625 | 1009 |  | -0.4 | -0.96972
2020-07-09 11:00 |  | 19.4375 | 1009 |  | -1.5 | -1.2515
2020-07-09 12:00 |  | 19.4125 | 1009 |  | -2 | -2.077
2020-07-09 13:00 |  | 19.0575 | 1008 | -9.3 | -1.3 | -2.0581
2020-07-09 14:00 |  | 18.485 | 1008 | -8.3 | -4.9 | -2.3227
2020-07-09 15:00 |  | 18.52 | 1008 | -9.3 | -1.6 | -3.4757
2020-07-09 16:00 |  | 18.9825 | 1007.5 | -6.3 | -3.5 | -3.3028
2020-07-09 17:00 |  | 18.76 | 1007 | -6 | -2 | -2.4365
2020-07-09 18:00 |  | 17.8975 | 1007 | -6.5 | -2.2 | -2.883
2020-07-09 19:00 |  | 18.0475 | 1007 | -3.5 | -4.1 | -2.1144
2020-07-09 20:00 |  | 17.8 | 1007 | -2.6 | 0.2 | -1.4113
2020-07-09 21:00 |  | 15.9375 | 1008 | -3.6 | 0.7 | -2.1384
2020-07-09 22:00 |  | 15.5025 | 1008 | -2.8 | -1.8 | -2.2233
2020-07-09 23:00 |  | 14.7975 | 1009 | -2.7 | -1.7 | -1.2708
2020-07-10 |  | 14.145 | 1009 | -2.1 | -4.6 | -2.0724
2020-07-10 01:00 |  | 13.845 | 1009.75 | -1.1 | -2.4 | -2.0396
2020-07-10 02:00 |  | 13.4425 | 1010 | -1.1 | -3.2 | -1.6992
2020-07-10 03:00 |  | 13 | 1010.25 | -2 | -1.9 | -1.3922
2020-07-10 04:00 |  | 12.73 | 1011 | -1.2 | 1.3 | -0.73164
2020-07-10 05:00 |  | 12.75 | 1012 | -1.9 | -0.5 | -0.84856
2020-07-10 06:00 |  | 13.2975 | 1012 | -2.1 | -1.5 | -0.68701
2020-07-10 07:00 |  | 13.9075 | 1013 | -1.4 | 0.4 | -1.4225
2020-07-10 08:00 |  | 14.8325 | 1013.25 | -1 | 0.8 | -1.8805
2020-07-10 09:00 |  | 15.6825 | 1014 | -1.8 | -1.2 | -1.6789
2020-07-10 10:00 |  | 16.1425 | 1014.75 | -1 | -2.1 | -1.2088
2020-07-10 11:00 |  | 16.2325 | 1015 | -0.2 | -1 | -1.0266
2020-07-10 12:00 |  | 16.6375 | 1015.75 | -1.9 | -2.5 | -1.1152
2020-07-10 13:00 |  | 16.9325 | 1016 | -1.3 | -2.2 | -1.648
2020-07-10 14:00 |  | 17.2975 | 1016 | -0.2 | -2.1 | -1.4718
2020-07-10 15:00 |  | 17.39 | 1016 | 0.1 | -2.2 | -0.85932
2020-07-10 16:00 |  | 17.91 | 1016.75 | -0.6 | -0.4 | -1.9504
2020-07-10 17:00 |  | 17.74 | 1017 | 1.1 | -0.4 | -1.2677
2020-07-10 18:00 |  | 17.6 | 1017.25 | 1.1 | -1.7 | -0.93754
2020-07-10 19:00 |  | 17.0175 | 1018 | -1.4 | -1.1 | -1.1283
2020-07-10 20:00 |  | 16.37 | 1018.25 | 1.6 | -1.7 | -0.53546
2020-07-10 21:00 |  | 15.4925 | 1019 | 1.1 | -2 | -0.07353
2020-07-10 22:00 |  | 14.25 | 1019.5 | -0.6 | -1 | -0.53014
2020-07-10 23:00 |  | 13.7325 | 1020 | 0.1 | -1.2 | -1.5408
2020-07-11 |  | 13.48 | 1020.75 | 0 | -0.9 | -1.2845
2020-07-11 01:00 |  | 12.7675 | 1021 | 0.5 | -2.4 | -1.4098
2020-07-11 02:00 |  | 11.99 | 1021 | -0.7 | -1.7 | -0.80931
2020-07-11 03:00 |  | 11.5375 | 1021 | 0 | -1.2 | -1.1183
2020-07-11 04:00 |  | 11.3375 | 1021.75 | 0.7 | 0.1 | -1.1128
2020-07-11 05:00 |  | 12.2375 | 1022 | -1.1 | -0.3 | -1.2405
2020-07-11 06:00 |  | 13.4625 | 1022.5 | -0.1 | 0.3 | -0.33851
2020-07-11 07:00 |  | 14.5175 | 1023 | 0.3 | 2.8 | -0.91694
2020-07-11 08:00 |  | 15.9925 | 1023 | 1.2 |  | -1.5784
2020-07-11 09:00 |  | 16.3775 | 1023.25 | 0.6 | -1.2 | -1.5394
2020-07-11 10:00 |  | 17.28 | 1023.75 | -0.8 | -1.1 | -2.2023
2020-07-11 11:00 |  | 18.065 | 1024 | 0.1 | -1.1 | -1.9142
2020-07-11 12:00 |  | 18.5025 | 1024 | 0.5 | -3.3 | -1.8093
2020-07-11 13:00 |  | 18.8475 | 1024 | 1.1 | 0.2 | -1.948
2020-07-11 14:00 |  | 18.7875 | 1024 | -0.9 | -1.9 | -1.7948
2020-07-11 15:00 |  | 18.8175 | 1024 | -0.4 | 2 | -2.2831
2020-07-11 16:00 |  | 19.05 | 1024 | -1.7 | -0.7 | -2.2819
2020-07-11 17:00 |  | 19.7325 | 1024 | 0.7 | -0.5 | -1.6106
2020-07-11 18:00 |  | 19.0925 | 1024 | -0.2 | 0.5 | -1.8753
2020-07-11 19:00 |  | 18.525 | 1024 | 0.4 | 0.1 | -0.95573
2020-07-11 20:00 |  | 17.52 | 1024.75 | 1.3 | -1.4 | -1.1732
2020-07-11 21:00 |  | 15.7475 | 1025 | 1.8 | -2.8 | -1.9644
2020-07-11 22:00 |  | 14.15 | 1025 | 2.5 | -2.4 | -1.9844
2020-07-11 23:00 |  | 13.0525 | 1025 | 0.5 | -1.7 | -2.6288
2020-07-12 |  | 12.2825 | 1025 | 1 | -2.9 | -2.3764
2020-07-12 01:00 |  | 11.3275 | 1025 | 1.3 | -2.2 | -2.358
2020-07-12 02:00 |  | 10.845 | 1025 | 1.9 | -2.6 | -2.8873
2020-07-12 03:00 |  | 10.4825 | 1025 | 2.4 | -2 | -1.9361
2020-07-12 04:00 |  | 10.3102 | 1025 | 2.4 | -1.8 | -2.4422
2020-07-12 05:00 |  | 12.9075 | 1025 | 0.8 | -0.4 | -1.0338
2020-07-12 06:00 |  | 15.0275 | 1026 | -0.9 | 1.3 | -1.3085
2020-07-12 07:00 |  | 17.31 | 1026 | -1.6 | 0.3 | -1.7669
2020-07-12 08:00 |  | 19.2375 | 1026 | -1.3 | -3.3 | -3.3953
2020-07-12 09:00 |  | 19.8225 | 1026 | 1.2 | -3.1 | -3.3661
2020-07-12 10:00 |  | 20.63 | 1026 | -1.4 | -2.8 | -2.4524
2020-07-12 11:00 |  | 20.64 | 1025.5 | -3.9 | -0.4 | -2.512
2020-07-12 12:00 |  | 22.2275 | 1025 | -1.8 | 0.1 | -2.8522
2020-07-12 13:00 |  | 22.8925 | 1025 | -1.6 | -1.6 | -3.8731
2020-07-12 14:00 |  | 22.92 | 1024 | -4.5 | -0.3 | -3.3133
2020-07-12 15:00 |  | 23.5075 | 1024 | 0.1 | -5.8 | -2.2053
2020-07-12 16:00 |  | 23.9625 | 1023.25 | 0 | -4.8 | -2.5116
2020-07-12 17:00 |  | 23.7675 | 1023 | 0.6 | -3.4 | -3.0843
2020-07-12 18:00 |  | 22.4175 | 1023 | 2.2 | -3.1 | -1.2986
2020-07-12 19:00 |  | 19.855 | 1023 | 0.6 | 0 | -1.0417
2020-07-12 20:00 |  | 18.3625 | 1024 | 1 | -0.9 | -2.5684
2020-07-12 21:00 |  | 17.165 | 1024 | 0.2 | -0.8 | -2.6211
2020-07-12 22:00 |  | 16.3625 | 1024 | 0.5 | -2.1 | -4.0506
2020-07-12 23:00 |  | 15.9225 | 1023.5 | -1.5 | -1.5 | -3.2516
2020-07-13 |  | 15.565 | 1023 | -0.4 | -2 | -2.7549
2020-07-13 01:00 |  | 14.48 | 1023 | 0 | -4.3 | -1.8985
2020-07-13 02:00 |  | 14.325 | 1022.5 | -0.6 | -2.6 | -3.2083
2020-07-13 03:00 |  | 14.995 | 1022 | -1.9 | -0.6 | -2.1952
2020-07-13 04:00 |  | 14.5125 | 1022 | 0.3 | -1 | -1.8481
2020-07-13 05:00 |  | 14.8 | 1022 | -0.5 | -0.7 | -1.4195
2020-07-13 06:00 |  | 16.55 | 1022 | -1.9 | 0.5 | -1.146
2020-07-13 07:00 |  | 18.52 | 1022 | -2 | -3.8 | -1.71
2020-07-13 08:00 |  | 19.9975 | 1021.5 | 0.2 | -1.3 | -3.5037
2020-07-13 09:00 |  | 21.9375 | 1021 | -2.5 | -2.4 | -3.9754
2020-07-13 10:00 |  | 22.9425 | 1020.75 | -4 | -4.4 | -5.0281
2020-07-13 11:00 |  | 23.3725 | 1020 | -3.1 | -0.5 | -2.1177
2020-07-13 12:00 |  | 24.35 | 1019.25 | 0.3 | -1.9 | -1.9284
2020-07-13 13:00 |  | 23.79 | 1019 | -0.9 | -2.6 | -2.4201
2020-07-13 14:00 |  | 24.12 | 1018 | -1.7 | -2.3 | -0.64566
2020-07-13 15:00 |  | 24.3 | 1017.5 | -4.2 | -3.3 | -2.6605
2020-07-13 16:00 |  | 24.5825 | 1017 | -1.5 | -2.4 | -2.5583
2020-07-13 17:00 |  | 23.25 | 1016 | -0.2 | -1.9 | -0.39529
2020-07-13 18:00 |  | 21.725 | 1016 | 0.2 | -1.4 | -2.3139
2020-07-13 19:00 |  | 21.0625 | 1016 | -2.8 | -2.3 | -1.858
2020-07-13 20:00 |  | 20.4 | 1016 | -0.8 | 2.3 | -2.1034
2020-07-13 21:00 |  | 19.795 | 1016 | -0.6 | -3.9 | -2.9761
2020-07-13 22:00 |  | 18.28 | 1015 | -0.9 | -1.5 | -2.0269
2020-07-13 23:00 |  | 16.66 | 1015 | -0.6 | -1.7 | -3.0869
2020-07-14 |  | 15.88 | 1015 | -2.2 | -1.1 | -2.639
2020-07-14 01:00 |  | 15.6 | 1014 | -2.2 | -3.2 | -2.1803
2020-07-14 02:00 |  | 15.5525 | 1014 | -0.8 | -4.1 | -2.9484
2020-07-14 03:00 |  | 15.6225 | 1013.5 | -2 | -2.4 | -4.0424
2020-07-14 04:00 |  | 15.7175 | 1013 | -3.5 | -0.2 | -2.6532
2020-07-14 05:00 |  | 15.8725 | 1013.25 | -0.6 | -3.4 | -2.1781
2020-07-14 06:00 |  | 16.5125 | 1014 | -1.3 | 0 | -2.1721
2020-07-14 07:00 |  | 17.3175 | 1014 | -0.7 | -1.3 | -3.0409
2020-07-14 08:00 |  | 18.0275 | 1014 | 0.1 | -2.9 | -1.2066
2020-07-14 09:00 |  | 19.16 | 1013.25 | -3.2 | -3.4 | -1.2695
2020-07-14 10:00 |  | 19.405 | 1013 | -1.2 | -3.7 | -1.9903
2020-07-14 11:00 |  | 19.7375 | 1013 | -0.1 | -0.9 | -2.6966
2020-07-14 12:00 |  | 20.01 | 1013 | -1.6 | -1.8 | -3.3265
2020-07-14 13:00 |  | 19.9725 | 1013 | -4.1 | -2.1 | -2.5279
2020-07-14 14:00 |  | 20.1425 | 1012.5 | -1.9 | -4.8 | -2.1058
2020-07-14 15:00 |  | 20.8125 | 1012 | -1.2 | -3.7 | -2.9816
2020-07-14 16:00 |  | 20.1525 | 1012 | -1.4 | -2.6 | -2.3863
2020-07-14 17:00 |  | 19.84 | 1012 | -2.5 | -1.1 | -2.5397
2020-07-14 18:00 |  | 19.03 | 1012 | -0.4 | -2.5 | -1.9566
2020-07-14 19:00 |  | 18.4575 | 1012 | 0.1 | 0.1 | -2.8154
2020-07-14 20:00 |  | 18.0425 | 1012 | -0.2 | -1.2 | -2.0365
2020-07-14 21:00 |  | 17.5525 | 1012 | -1 | -1.7 | -2.2718
2020-07-14 22:00 |  | 16.6075 | 1012.5 | -0.2 | 0.8 | -1.9043
2020-07-14 23:00 |  | 15.99 | 1013 | 0.2 | -2.2 | -3.6147
2020-07-15 |  | 15.515 | 1013 | -1.3 | -0.7 | -2.5877
2020-07-15 01:00 |  | 14.995 | 1012.75 | -0.6 | -4.3 | -2.4126
2020-07-15 02:00 |  | 14.74 | 1012 | 1 | -2.1 | -3.0185
2020-07-15 03:00 |  | 14.6475 | 1012 | -1.2 | -1.8 | -1.9331
2020-07-15 04:00 |  | 14.55 | 1012 | 1.4 | -3.8 | -1.3657
2020-07-15 05:00 |  | 14.5675 | 1012 | 0.6 | -1 | -1.1369
2020-07-15 06:00 |  | 15.05 | 1012 | -1.7 | -0.2 | -1.6971
2020-07-15 07:00 |  | 15.92 | 1012 | 1.2 | -2.3 | -1.8779
2020-07-15 08:00 |  | 17.01 | 1012 | 0.7 | -2.2 | -0.68814
2020-07-15 09:00 |  | 17.5325 | 1013 | -0.1 | -1.6 | -1.0844
2020-07-15 10:00 |  | 17.595 | 1013 | 0.2 | -4.5 | -1.2326
2020-07-15 11:00 |  | 18.1575 | 1013 | -1.7 | -2 | -2.1894
2020-07-15 12:00 |  | 18.115 | 1013 | 1.7 | -1.1 | -1.8566
2020-07-15 13:00 |  | 18.5575 | 1013 | -2.6 | -5.6 | -2.584
2020-07-15 14:00 |  | 18.495 | 1013 | -2 | -2.6 | -1.9927
2020-07-15 15:00 |  | 18.675 | 1013 | 0.7 | -1.3 | -1.8566
2020-07-15 16:00 |  | 18.475 | 1013 | 0.4 | -0.3 | -1.872
2020-07-15 17:00 |  | 18.285 | 1013 | -0.1 | -0.3 | -1.3335
2020-07-15 18:00 |  | 18.015 | 1013 | 1.7 | -0.8 | -1.928
2020-07-15 19:00 |  | 17.445 | 1013.75 | 0.2 | -1.6 | -1.7053
2020-07-15 20:00 |  | 17.1875 | 1014 | 0.8 | -2.1 | -1.3987
2020-07-15 21:00 |  | 17.205 | 1014 | -0.9 | -1 | -1.8119
2020-07-15 22:00 |  | 16.945 | 1015 | 1 | 0 | -1.1137
2020-07-15 23:00 |  | 16.8 | 1015 | -1.6 | -2.4 | -2.5293
2020-07-16 |  | 16.6575 | 1015 | -2 | -1.3 | -2.5181
2020-07-16 01:00 |  | 16.555 | 1015 | -0.8 | -3.3 | -2.3617
2020-07-16 02:00 |  | 16.35 | 1015 | -0.5 | -1.8 | -2.0931
2020-07-16 03:00 |  | 16.175 | 1015 | 0.8 | -1.9 | -2.2151
2020-07-16 04:00 |  | 16.11 | 1015 | 0.6 | 0 | -2.4795
2020-07-16 05:00 |  | 16.0625 | 1015.5 | 0.1 | 2 | -1.8887
2020-07-16 06:00 |  | 16.08 | 1016 | 0.5 | -1.4 | -0.99947
2020-07-16 07:00 |  | 16.3625 | 1016 | -0.5 | 0.9 | -2.0404
2020-07-16 08:00 |  | 16.9175 | 1016.5 | 0.2 | -2 | -1.2635
2020-07-16 09:00 |  | 17.0525 | 1017 | 0.3 | -2.2 | -0.5761
2020-07-16 10:00 |  | 17.395 | 1017 | -0.7 | -0.2 | -1.4032
2020-07-16 11:00 |  | 18.24 | 1017 | -0.7 | -1.8 | -1.92
2020-07-16 12:00 |  | 19.4 | 1017 | 0.1 | -1.8 | -1.5641
2020-07-16 13:00 |  | 20.335 | 1017 | 1.6 | -1.3 | -1.307
2020-07-16 14:00 |  | 21.3975 | 1017 | -2.4 | -1.6 | -0.97367
2020-07-16 15:00 |  | 21.645 | 1017 | 1 | -2.6 | -0.90143
2020-07-16 16:00 |  | 22.005 | 1017 | 0.4 | -1.4 | -1.1621
2020-07-16 17:00 |  | 22.365 | 1017 | -0.3 | -1.3 | -1.7281
2020-07-16 18:00 |  | 22.1 | 1017.5 | 1.1 | -1.9 | -1.3918
2020-07-16 19:00 |  | 21.7825 | 1018 | 0.4 | -6.5 | -1.7244
2020-07-16 20:00 |  | 21.1275 | 1018 | -2.8 | 2.3 | -1.8568
2020-07-16 21:00 |  | 20.67 | 1018 | -2.2 | -0.9 | -2.1636
2020-07-16 22:00 |  | 20.2475 | 1018 | -1.4 | -1.5 | -1.7935
2020-07-16 23:00 |  | 19.95 | 1018 | 1.1 | 0.1 | -2.6988
2020-07-17 |  | 19.645 | 1018 | 0.3 | -3.9 | -2.743
2020-07-17 01:00 |  | 19.4175 | 1018 | 0.5 | -1.8 | -2.525
2020-07-17 02:00 |  | 19.0775 | 1018 | -1.4 | -4.1 | -2.886
2020-07-17 03:00 |  | 18.84 | 1018 | -0.3 | -0.7 | -2.3293
2020-07-17 04:00 |  | 18.2225 | 1018 | 0.4 | -2.7 | -2.3524
2020-07-17 05:00 |  | 18.5825 | 1018 | 0 | -0.4 | -1.4897
2020-07-17 06:00 |  | 19.3925 | 1018 | -0.2 | 0.8 | -1.0957
2020-07-17 07:00 |  | 20.615 | 1018 | -0.8 | 0.4 | -1.6587
2020-07-17 08:00 |  | 21.53 | 1018 | -1.1 | -0.5 | -1.9412
2020-07-17 09:00 |  | 22.3225 | 1018 | -2.9 | -3.1 | -2.8919
2020-07-17 10:00 |  | 23.69 | 1018 | -1.4 | -1 | -2.5708
2020-07-17 11:00 |  | 24.34 | 1018 | -2.6 | -2.7 | -2.3481
2020-07-17 12:00 |  | 25.2225 | 1017.5 | -3.1 | -2.7 | -2.7324
2020-07-17 13:00 |  | 25.6925 | 1017 | -1.1 | -0.5 | -3.4034
2020-07-17 14:00 |  | 26.2 | 1017 | 0.5 | 0.2 | -2.4338
2020-07-17 15:00 |  | 26.7525 | 1016.5 | -2.1 | -2.5 | -3.1134
2020-07-17 16:00 |  | 26.9425 | 1016 | -1.3 | -5.7 | -3.1587
2020-07-17 17:00 |  | 26.5 | 1016 | 1 | -3.2 | -2.4959
2020-07-17 18:00 |  | 25.505 | 1016 | -0.2 | -1.5 | -1.9976
2020-07-17 19:00 |  | 23.895 | 1016 | 1.1 | -1.2 | -2.4782
2020-07-17 20:00 |  | 22.24 | 1016.75 | 0.2 | 0.4 | -2.7055
2020-07-17 21:00 |  | 20.9025 | 1017 | 0.4 | -1.1 | -2.9529
2020-07-17 22:00 |  | 19.56 | 1017 | -0.8 | -1 | -2.1029
2020-07-17 23:00 |  | 18.4575 | 1017 | 0.9 | -0.6 | -2.4992
2020-07-18 |  | 17.5625 | 1017 | -0.7 | -4.7 | -2.9816
2020-07-18 01:00 |  | 16.9375 | 1016.75 | 0.2 | -0.1 | -2.999
2020-07-18 02:00 |  | 16.175 | 1016.25 | -0.2 | -2.4 | -2.6627
2020-07-18 03:00 |  | 15.845 | 1016 | -1.3 | -1.1 | -2.5192
2020-07-18 04:00 |  | 15.65 | 1016 | -0.1 | -1.5 | -2.8101
2020-07-18 05:00 |  | 16.06 | 1016 | -1.1 | -1.9 | -2.1551
2020-07-18 06:00 |  | 16.83 | 1016 | 0.2 | -1.3 | -1.8575
2020-07-18 07:00 |  | 18.075 | 1016 | -1.2 | -5 | -1.9444
2020-07-18 08:00 |  | 18.41 | 1016 | -0.6 | -0.9 | -1.8303
2020-07-18 09:00 |  | 18.9825 | 1016 | -2.1 | -1.5 | -1.2983
2020-07-18 10:00 |  | 19.8525 | 1015.25 | -2.5 | -1.2 | -1.2984
2020-07-18 11:00 |  | 21.0625 | 1015 | -0.9 | 1.5 | -1.8528
2020-07-18 12:00 |  | 22.2225 | 1015 | 1.2 | -0.2 | -1.2381
2020-07-18 13:00 |  | 23.0375 | 1014.75 | -1.5 | -2.1 | -1.5155
2020-07-18 14:00 |  | 24.245 | 1014 | -2.2 | -4.8 | -2.8026
2020-07-18 15:00 |  | 24.62 | 1013.75 | -1.8 | -4.5 | -3.5493
2020-07-18 16:00 |  | 24.86 | 1013 | -0.1 | -2.9 | -3.3426
2020-07-18 17:00 |  | 24.3875 | 1013 | -0.3 | -3.2 | -2.3501
2020-07-18 18:00 |  | 24.055 | 1013 | -0.4 | -0.5 | -1.161
2020-07-18 19:00 |  | 22.8975 | 1013 | 0.5 | -3.2 | -1.6241
2020-07-18 20:00 |  | 21.54 | 1014 | 2 | -0.1 | -1.4994
2020-07-18 21:00 |  | 20.695 | 1014 | 2.4 | -1.1 | -2.3877
2020-07-18 22:00 |  | 19.98 | 1014 | 1 | -0.1 | -2.9561
2020-07-18 23:00 |  | 19.45 | 1014 | 2.3 | -2 | -2.8133
2020-07-19 |  | 18.69 | 1014 | 2.2 | -5 | -2.3477
2020-07-19 01:00 |  | 18.1475 | 1013.5 | 0.1 | -4.9 | -2.9952
2020-07-19 02:00 |  | 17.77 | 1013 | -1.5 | -2.1 | -2.1183
2020-07-19 03:00 |  | 17.4975 | 1013 | -2 | -2.2 | -1.9439
2020-07-19 04:00 |  | 17.0725 | 1013 | -0.8 | -2.4 | -1.9303
2020-07-19 05:00 |  | 17.0575 | 1013 | -2.4 | -2.5 | -1.5842
2020-07-19 06:00 |  | 17.2275 | 1013 | -2 | -1.7 | -1.4647
2020-07-19 07:00 |  | 15.185 | 1014 | 1.6 | -2 | -1.5361
2020-07-19 08:00 |  | 14.535 | 1014 | -0.1 | -1.4 | -1.158
2020-07-19 09:00 |  | 14.79 | 1014.5 | 1.2 | -0.1 | -0.66552
2020-07-19 10:00 |  | 14.555 | 1015 | -1.4 | -1.2 | -1.5052
2020-07-19 11:00 |  | 15.34 | 1015 | -0.5 | 0.1 | -1.902
2020-07-19 12:00 |  | 16.835 | 1015 | 1.4 | -2.2 | -1.4835
2020-07-19 13:00 |  | 18.015 | 1015 | -2.3 | -2.9 | -1.9772
2020-07-19 14:00 |  | 19.2325 | 1015 | -1.6 | -3 | -1.799
2020-07-19 15:00 |  | 19.755 | 1015 | 0.4 | -2.4 | -2.1747
2020-07-19 16:00 |  | 19.5125 | 1015 | 0.9 | -5.1 | -2.965
2020-07-19 17:00 |  | 19.345 | 1015 | 0.2 | 0.3 | -2.273
2020-07-19 18:00 |  | 19.2425 | 1015 | 1.5 | -1.9 | -1.9504
2020-07-19 19:00 |  | 18.905 | 1015.75 | 2.6 | 0.7 | -0.53988
2020-07-19 20:00 |  | 17.3575 | 1016.25 | -1.7 | 0.6 | 0.2925
2020-07-19 21:00 |  | 15.705 | 1017 | 0.3 | 0.5 | -0.92358
2020-07-19 22:00 |  | 14.83 | 1017 | 1.3 | -1.5 | -1.952
2020-07-19 23:00 |  | 14.76 | 1017.75 | 0.8 | -0.1 | -2.3859
2020-07-20 |  | 13.7325 | 1018 | -1 | -2.4 | -2.8509
2020-07-20 01:00 |  | 13.14 | 1018 | 1.6 | -3.2 | -2.5985
2020-07-20 02:00 |  | 12.6725 | 1018 | 0.7 | -1.5 | -2.6315
2020-07-20 03:00 |  | 12.0125 | 1018 | -0.7 | -0.7 | -2.0894
2020-07-20 04:00 |  | 11.86 | 1018.75 | 0.6 | -1.6 | -1.5345
2020-07-20 05:00 |  | 12.3975 | 1019 | -0.9 | 0.4 | -1.3028
2020-07-20 06:00 |  | 13.08 | 1019 | -1.8 | -1.1 | -1.309
2020-07-20 07:00 |  | 14.54 | 1020 | -0.7 | -0.5 | -1.1464
2020-07-20 08:00 |  | 15.815 | 1020 | 1.7 | -0.4 | -1.7549
2020-07-20 09:00 |  | 17.39 | 1020 | 1.5 | -0.3 | -2.0246
2020-07-20 10:00 |  | 18.425 | 1020 | -2.5 | -3.1 | -2.6832
2020-07-20 11:00 |  | 19.1825 | 1020 | -2.2 | -0.8 | -2.7749
2020-07-20 12:00 |  | 19.895 | 1020 | -0.7 | -3.4 | -2.6853
2020-07-20 13:00 |  | 20.745 | 1020 | -2.1 | -0.7 | -2.5521
2020-07-20 14:00 |  | 21.2425 | 1020 | -0.6 | -1.9 | -2.2179
2020-07-20 15:00 |  | 21.01 | 1020 | -0.6 | -2.8 | -1.9602
2020-07-20 16:00 |  | 21.2075 | 1020 | 2.6 | -4.6 | -2.2805
2020-07-20 17:00 |  | 20.8325 | 1020 | 4.2 | -4.7 | -1.0078
2020-07-20 18:00 |  | 20.1325 | 1020 | 0.2 | -1.5 | -1.4359
2020-07-20 19:00 |  | 19.0975 | 1020.5 | -1.3 | -0.8 | -1.5694
2020-07-20 20:00 |  | 17.7275 | 1021 | 1.3 | 0 | -1.532
2020-07-20 21:00 |  | 16.6075 | 1021.25 | 0.1 | -1.3 | -1.753
2020-07-20 22:00 |  | 15.2675 | 1022 | 1.2 | -0.4 | -0.45213
2020-07-20 23:00 |  | 14.485 | 1022 | 1.8 | -1.4 | -1.2089
2020-07-21 |  | 13.99 | 1022 | 2.4 | -1.5 | -1.8012
2020-07-21 01:00 |  | 12.905 | 1022 | -1.1 | -1.5 | -2.2385
2020-07-21 02:00 |  | 12.83 | 1022 | -0.6 | -1.4 | -3.3195
2020-07-21 03:00 |  | 12.655 | 1022 | -0.2 | -2.4 | -3.1458
2020-07-21 04:00 |  | 11.885 | 1022 | 0.9 | -2.4 | -1.7258
2020-07-21 05:00 |  | 13.555 | 1022.75 | -0.5 | -0.3 | -1.4231
2020-07-21 06:00 |  | 14.44 | 1023 | -1 | 0.3 | -1.1518
2020-07-21 07:00 |  | 15.5675 | 1023 | -1.5 | 0.3 | -1.2787
2020-07-21 08:00 |  | 16.885 | 1023.5 | -0.7 | -1.9 | -1.9046
2020-07-21 09:00 |  | 17.855 | 1023.25 | -2.2 | 0.7 | -1.6287
2020-07-21 10:00 |  | 18.39 | 1023 | -3.4 | -1.7 | -1.6588
2020-07-21 11:00 |  | 19.09 | 1023 | -0.3 | 0.2 | -2.1158
2020-07-21 12:00 |  | 19.805 | 1023 | 0.3 | -2.6 | -2.6552
2020-07-21 13:00 |  | 20.455 | 1023 | -2.3 | -2.7 | -2.4006
2020-07-21 14:00 |  | 20.7375 | 1023 | -2.9 | -1.1 | -2.3813
2020-07-21 15:00 |  | 21.0025 | 1022.5 | -2.8 | -3.6 | -3.2892
2020-07-21 16:00 |  | 21.4 | 1022 | -0.8 | -3.5 | -2.4394
2020-07-21 17:00 |  | 20.3275 | 1022 | 0.3 | -0.5 | -1.7365
2020-07-21 18:00 |  | 19.925 | 1022 | 0.6 | -0.6 | -2.3432
2020-07-21 19:00 |  | 19.3825 | 1022 | -1 | -1.8 | -2.2499
2020-07-21 20:00 |  | 18.06 | 1022 | 0.8 | 0.5 | -1.5104
2020-07-21 21:00 |  | 16.995 | 1022.5 | 1.2 | -0.5 | -1.1584
2020-07-21 22:00 |  | 15.4625 | 1023 | -0.2 | -0.6 | -0.70125
2020-07-21 23:00 |  | 15.1125 | 1023 | 1.9 | 0.6 | -0.066215
2020-07-22 |  | 15.085 | 1023 | 1 | -1.5 | -2.0822
2020-07-22 01:00 |  | 15.2075 | 1023 | -0.5 | -1.1 | -2.7543
2020-07-22 02:00 |  | 15.415 | 1023 | -1.7 | -1 | -3.412
2020-07-22 03:00 |  | 15.2475 | 1022 | -1 | -2.3 | -2.1394
2020-07-22 04:00 |  | 14.97 | 1022 | -1 | -2.8 | -1.7871
2020-07-22 05:00 |  | 15.42 | 1022 | -0.6 | -2.8 | -2.5789
2020-07-22 06:00 |  | 17.05 | 1022 | -2.2 | -4.7 | -2.1025
2020-07-22 07:00 |  | 17.4 | 1022 | -2 | -2.1 | -1.3173
2020-07-22 08:00 |  | 18.985 | 1022 | 0.2 | -0.3 | -0.85681
2020-07-22 09:00 |  | 20.2675 | 1022 | -0.5 | -2.6 | -2.5853
2020-07-22 10:00 |  | 21.54 | 1021 | -2.3 | -5.4 | -3.2431
2020-07-22 11:00 |  | 22.0975 | 1020.5 | -0.1 | -2.9 | -2.7303
2020-07-22 12:00 |  | 22.99 | 1020 | -3.8 | -3.2 | -3.5328
2020-07-22 13:00 |  | 23.37 | 1019.5 | -3.7 | -3.7 | -3.3552
2020-07-22 14:00 |  | 23.645 | 1019 | -2.6 | -0.9 | -2.864
2020-07-22 15:00 |  | 24.155 | 1018 | -1.1 | -2.8 | -3.3591
2020-07-22 16:00 |  | 24.11 | 1017.5 | -2 | -3.5 | -3.3002
2020-07-22 17:00 |  | 23.9675 | 1017 | -4 | -1.7 | -2.2806
2020-07-22 18:00 |  | 22.9625 | 1017 | 1 | -2 | -2.259
2020-07-22 19:00 |  | 21.2125 | 1017 | 1.9 | -0.5 | -1.984
2020-07-22 20:00 |  | 19.8725 | 1017.5 | 3.3 | -2.1 | -2.4701
2020-07-22 21:00 |  | 18.785 | 1018 | 0.6 | -2 | -3.1102
2020-07-22 22:00 |  | 18.115 | 1018 | -1.3 | -1.4 | -2.9826
2020-07-22 23:00 |  | 17.3675 | 1017.75 | 0.3 | -3.2 | -2.569
2020-07-23 |  | 16.8 | 1017 | -1.5 | -2.7 | -2.909
2020-07-23 01:00 |  | 16.0575 | 1016.75 | 0.1 | -2.2 | -2.8228
2020-07-23 02:00 |  | 15.655 | 1016 | -0.6 | -2.1 | -2.4983
2020-07-23 03:00 |  | 15.165 | 1016 | 2.2 | -3 | -2.7315
2020-07-23 04:00 |  | 14.695 | 1015.25 | -0.8 | -1.8 | -2.8851
2020-07-23 05:00 |  | 15.63 | 1015 | -1.7 | -1.7 | -2.1633
2020-07-23 06:00 |  | 16.0925 | 1015 | 0 | -2.5 | -1.453
2020-07-23 07:00 |  | 16.9875 | 1015 | -3.3 | 0.2 | -2.2621
2020-07-23 08:00 |  | 18.6775 | 1014.5 | -0.2 | -2.7 | -2.3168
2020-07-23 09:00 |  | 20.45 | 1014 | -0.8 | -4.1 | -2.5074
2020-07-23 10:00 |  | 21.565 | 1013.25 | -1.8 | -2.3 | -2.9599
2020-07-23 11:00 |  | 22.6075 | 1012.75 | -2.4 | -2.1 | -3.9815
2020-07-23 12:00 |  | 23.605 | 1012 | -0.1 | -3.4 | -2.0568
2020-07-23 13:00 |  | 24.0275 | 1011.5 | -2.5 | -2 | -3.7897
2020-07-23 14:00 |  | 24.5075 | 1011 | -1.1 | -3.1 | -3.2165
2020-07-23 15:00 |  | 24.0775 | 1010.25 | -1.3 | -3.9 | -3.6837
2020-07-23 16:00 |  | 23.895 | 1010 | -2 | -3 | -3.8179
2020-07-23 17:00 |  | 22.775 | 1010 | -5.2 | -3.5 | -3.8412
2020-07-23 18:00 |  | 21.6325 | 1010 | 3.9 | -1.8 | -0.66368
2020-07-23 19:00 |  | 20.68 | 1010 | 3.9 | -0.7 | 0.82556
2020-07-23 20:00 |  | 19.605 | 1010 | 2.2 | -3.5 | -0.65952
2020-07-23 21:00 |  | 19.105 | 1010 | -2.4 | -3 | -2.3592
2020-07-23 22:00 |  | 18.5375 | 1010 | -7.7 | -3.3 | -3.2437
2020-07-23 23:00 |  | 17.63 | 1010 | -6.3 | -1.6 | -2.7763
2020-07-24 |  | 17.18 | 1010 | 0.5 | -2.4 | -2.2917
2020-07-24 01:00 |  | 16.9475 | 1010 | 0.5 | -2.7 | -2.407
2020-07-24 02:00 |  | 16.58 | 1009 | 1 | -3.6 | -3.0862
2020-07-24 03:00 |  | 16.2925 | 1009 | -2.8 | -1.7 | -2.65
2020-07-24 04:00 |  | 16.2625 | 1009 | 1.7 | -3.8 | -2.1513
2020-07-24 05:00 |  | 16.6075 | 1010 | -3.2 | -1.1 | -2.2945
2020-07-24 06:00 |  | 17.17 | 1010 | 2.7 | -2.7 | -1.0882
2020-07-24 07:00 |  | 17.85 | 1010 | 2.6 | -0.5 | -1.9676
2020-07-24 08:00 |  | 18.73 | 1010 | 0.3 | -2.5 | -1.3836
2020-07-24 09:00 |  | 20.275 | 1010 | -0.9 | -2.8 | -1.8236
2020-07-24 10:00 |  | 20.86 | 1010 | -1.6 | -3.7 | -3.2732
2020-07-24 11:00 |  | 22.5175 | 1010 | -1.9 | -2.2 | -4.4872
2020-07-24 12:00 |  | 23.0575 | 1010 | 0.4 | -0.3 | -1.8247
2020-07-24 13:00 |  | 23.6125 | 1009.75 | 0.5 | -1 | -2.6454
2020-07-24 14:00 |  | 23.9025 | 1009 | -2.2 | -6.2 | -3.1478
2020-07-24 15:00 |  | 23.5425 | 1009 | -0.5 | -4.8 | -2.6997
2020-07-24 16:00 |  | 23.6825 | 1008.5 | 1.3 | -2.4 | -1.7763
2020-07-24 17:00 |  | 22.76 | 1008 | -0.7 | -2.8 | -2.0304
2020-07-24 18:00 |  | 21.6925 | 1008 | -1.1 | -3.9 | -3.1096
2020-07-24 19:00 |  | 20.8475 | 1008 | -2.7 | -2.4 | -2.1563
2020-07-24 20:00 |  | 19.8075 | 1008 | 1.4 | -3.2 | -3.2401
2020-07-24 21:00 |  | 18.82 | 1008 | -4.8 | -0.6 | -2.3908
2020-07-24 22:00 |  | 17.8225 | 1008 | 4.8 | -3 | -3.3524
2020-07-24 23:00 |  | 17.4125 | 1008 | 1.5 | -2 | -2.9967
2020-07-25 |  | 17.3125 | 1007.5 | 3.8 | -3.7 | -3.6232
2020-07-25 01:00 |  | 17.885 | 1007 | 3.8 | -2.3 | -2.2565
2020-07-25 02:00 |  | 17.8675 | 1007 | -2 | -1.9 | -2.5183
2020-07-25 03:00 |  | 17.6275 | 1006.25 | 1.1 | -3 | -2.346
2020-07-25 04:00 |  | 17.6425 | 1006 |  | -5.5 | -2.961
2020-07-25 05:00 |  | 17.81 | 1006 | -1.8 | -1.7 | -2.3192
2020-07-25 06:00 |  | 17.945 | 1006 | 0.6 | -2.2 | -2.2229
2020-07-25 07:00 |  | 18.73 | 1006 | 2.8 | -0.2 | -1.6443
2020-07-25 08:00 |  | 18.78 | 1005.75 | 1.3 | -2.8 | -1.2303
2020-07-25 09:00 |  | 18.885 | 1005 | -1 | -1.5 | -2.0109
2020-07-25 10:00 |  | 20.575 | 1005 | -4.4 | -4.2 | -2.1802
2020-07-25 11:00 |  | 20.895 | 1004.5 | 0.3 | -3.5 | -1.8977
2020-07-25 12:00 |  | 20.5225 | 1004 | -2.8 | -0.1 | -2.1483
2020-07-25 13:00 |  | 20.15 | 1004 | -0.7 | -0.4 | -2.6613
2020-07-25 14:00 |  | 18.9875 | 1004 | -0.5 | -0.1 | -1.5714
2020-07-25 15:00 |  | 18.0925 | 1003.75 |  | -5.1 | -4.345
2020-07-25 16:00 |  | 17.715 | 1003 | 3.9 | -6.3 | -3.6368
2020-07-25 17:00 |  | 16.8025 | 1002 | -8.6 | -1.9 | -3.9296
2020-07-25 18:00 |  | 16.9125 | 1002.25 |  | -1.3 | -2.4749
2020-07-25 19:00 |  | 17.1075 | 1002.25 |  | -4.2 | -2.1154
2020-07-25 20:00 |  | 16.625 | 1002.5 | -1.2 | -3.2 | -4.1589
2020-07-25 21:00 |  | 16.015 | 1003 | -1.2 | -4.2 | -3.0916
2020-07-25 22:00 |  | 15.4225 | 1003 | 1.8 | 0.3 | -2.5582
2020-07-25 23:00 |  | 14.915 | 1003 | 1.2 | -2.6 | -3.4729
2020-07-26 |  | 14.4325 | 1003.5 | 0.7 | -3.1 | -2.2765
2020-07-26 01:00 |  | 13.9425 | 1004 | 1.6 | -3.6 | -2.0593
2020-07-26 02:00 |  | 13.4925 | 1004 | -0.2 | 0.1 | -2.1619
2020-07-26 03:00 |  | 13.1675 | 1004 | 0.3 | -1.9 | -2.547
2020-07-26 04:00 |  | 13.2175 | 1005 | 2.6 | -1.9 | -0.96996
2020-07-26 05:00 |  | 13.915 | 1005.5 | -1.2 | 0.4 | 0.13645
2020-07-26 06:00 |  | 15.1225 | 1006.5 | 0.2 | 0.6 | -0.46629
2020-07-26 07:00 |  | 16 | 1007.25 | -5.9 | -0.6 | -0.32286
2020-07-26 08:00 |  | 16.555 | 1008 | -3.2 | -2 | -1.1199
2020-07-26 09:00 |  | 17.91 | 1008 | -0.6 | 2.2 | -1.1866
2020-07-26 10:00 |  | 19.105 | 1008 | 1.2 | -4.3 | -1.4124
2020-07-26 11:00 |  | 20.2 | 1008 | 1.2 | -1.5 | -2.2895
2020-07-26 12:00 |  | 21.845 | 1008 | 3.4 | -2 | -1.4709
2020-07-26 13:00 |  | 21.9575 | 1008.5 | -0.8 | -2.3 | -1.8691
2020-07-26 14:00 |  | 21.0325 | 1009 | -2.4 | -0.9 | -1.7014
2020-07-26 15:00 |  | 19.525 | 1009.25 | -0.7 | -4.1 | -1.352
2020-07-26 16:00 |  | 19.8225 | 1009 | 3.1 | -2.2 | -1.6922
2020-07-26 17:00 |  | 20.1325 | 1009 | 0.9 | -4.6 | -2.9176
2020-07-26 18:00 |  | 19.515 | 1009.75 | -3.3 | -1.2 | -1.5259
2020-07-26 19:00 |  | 18.6725 | 1010 |  | 0.4 | -2.1784
2020-07-26 20:00 |  | 17.8125 | 1010 | -1.8 | 0.9 | -2.4687
2020-07-26 21:00 |  | 17.21 | 1010 | 2.6 | 3.2 | -2.7712
2020-07-26 22:00 |  | 16.8575 | 1010 | -5.6 | -2.1 | -2.1147
2020-07-26 23:00 |  | 16.5975 | 1010 | 4 | -1.6 | -1.8232
2020-07-27 |  | 16.455 | 1010 | -3.5 | -2.5 | -2.4994
2020-07-27 01:00 |  | 16.215 | 1009.25 | 1.6 | -3.4 | -2.5039
2020-07-27 02:00 |  | 16.1675 | 1009 | -5.2 | -2 | -3.0634
2020-07-27 03:00 |  | 16.11 | 1008.75 | -2.2 | -5.6 | -3.9464
2020-07-27 04:00 |  | 16.0675 | 1008 | -0.3 | -3.4 | -2.2566
2020-07-27 05:00 |  | 16.0875 | 1007.75 | -2.1 | -3.3 | -3.8173
2020-07-27 06:00 |  | 16.0275 | 1007 | -3.8 | -2.8 | -3.2443
2020-07-27 07:00 |  | 16.255 | 1006.25 | -2.8 | -3.8 | -3.7433
2020-07-27 08:00 |  | 15.86 | 1005.75 | -1.2 | -1.5 | -3.8209
2020-07-27 09:00 |  | 17.48 | 1004.5 | -5.6 | -6.1 | -3.6362
2020-07-27 10:00 |  | 19.51 | 1003.5 | -2.5 | -2.4 | -4.1953
2020-07-27 11:00 |  | 18.56 | 1003 | -9.9 | -0.2 | -2.2039
2020-07-27 12:00 |  | 18.3225 | 1002.25 | 1.3 | -2.6 | -3.262
2020-07-27 13:00 |  | 19.39 | 1001.75 | 0.5 | -0.6 | -2.7026
2020-07-27 14:00 |  | 18.5725 | 1001 | -0.7 | -3.5 | -2.3029
2020-07-27 15:00 |  | 18.755 | 1001 | 2.8 | -4 | -2.2704
2020-07-27 16:00 |  | 20.015 | 1001 | -5.2 | -1.5 | -2.1847
2020-07-27 17:00 |  | 20.1925 | 1001 | -0.1 | -2.1 | -1.6145
2020-07-27 18:00 |  | 20.1375 | 1001.5 | 1.5 | -2.5 | -0.52856
2020-07-27 19:00 |  | 19.5275 | 1002 | -0.8 | -2.4 | -1.4819
2020-07-27 20:00 |  | 18.97 | 1003 | 2.9 | -1.5 | -1.5911
2020-07-27 21:00 |  | 18.66 | 1003.75 |  | -2.7 | -1.7682
2020-07-27 22:00 |  | 17.895 | 1004.5 |  | -3.6 | -3.5995
2020-07-27 23:00 |  | 16.6975 | 1005.5 | 2.1 | -1.8 | -2.6114
2020-07-28 |  | 15.535 | 1006 | 0.1 | 0.2 | -2.8815
2020-07-28 01:00 |  | 14.685 | 1006.75 | -0.7 | -1.6 | -1.5524
2020-07-28 02:00 |  | 14.0025 | 1007 | 1.9 | -6.5 | -1.7872
2020-07-28 03:00 |  | 13.495 | 1007.5 | -3.3 | -2.1 | -1.5129
2020-07-28 04:00 |  | 13.2475 | 1008 | 0 | -1.6 | -1.2531
2020-07-28 05:00 |  | 13.71 | 1008.75 | -1.7 | -2 | -1.5767
2020-07-28 06:00 |  | 14.5875 | 1009 | -2.3 | -0.3 | -0.90572
2020-07-28 07:00 |  | 15.61 | 1010 | -0.7 | -1.8 | -1.6116
2020-07-28 08:00 |  | 16.4725 | 1010 | -2.4 | -5.3 | -1.9268
2020-07-28 09:00 |  | 17.2725 | 1010.75 | -7.6 | -0.6 | -2.455
2020-07-28 10:00 |  | 17.9125 | 1011 | 3.2 | -2.9 | -1.7455
2020-07-28 11:00 |  | 18.45 | 1011.25 | 0.9 | -1.4 | -1.6975
2020-07-28 12:00 |  | 18.7425 | 1011.5 | 1.2 | 1.7 | -0.62698
2020-07-28 13:00 |  | 19.0575 | 1012 | 4.8 | -0.5 | -0.23252
2020-07-28 14:00 |  | 19.63 | 1012 | -0.6 | -3.8 | -2.2885
2020-07-28 15:00 |  | 19.39 | 1013 | 2.2 | -1.4 | -1.8358
2020-07-28 16:00 |  | 19.9725 | 1013 | -0.2 | -4.4 | -1.9771
2020-07-28 17:00 |  | 19.905 | 1013.25 | 4.3 | -1.4 | -2.0851
2020-07-28 18:00 |  | 19.2875 | 1014 | -1.7 | -0.2 | -2.5535
2020-07-28 19:00 |  | 18.285 | 1014.25 | 0.1 | -0.2 | -2.2695
2020-07-28 20:00 |  | 17.195 | 1015 | 1.6 | 0.4 | -1.3585
2020-07-28 21:00 |  | 16.245 | 1015.75 | 0.7 | -0.8 | -0.69022
2020-07-28 22:00 |  | 15.3875 | 1016 | -2.4 | 0 | -1.8241
2020-07-28 23:00 |  | 14.7225 | 1016 | 0.7 | -2.4 | -2.1586
2020-07-29 |  | 13.5425 | 1016 | 1.9 | -2.7 | -1.5746
2020-07-29 01:00 |  | 12.6775 | 1016 | 1.2 | -2.4 | -2.3395
2020-07-29 02:00 |  | 11.76 | 1016 | -0.3 | -5 | -1.9331
2020-07-29 03:00 |  | 11.6025 | 1016 | 0.6 | -1.3 | -1.368
2020-07-29 04:00 |  | 11.1875 | 1017 | 0.4 | -1 | -1.2036
2020-07-29 05:00 |  | 12.365 | 1017 | -0.9 | -0.5 | -0.81586
2020-07-29 06:00 |  | 13.98 | 1017 | 0.3 | 0.1 | -0.53928
2020-07-29 07:00 |  | 15.4825 | 1017.75 | 1.4 | 2.1 | -0.26428
2020-07-29 08:00 |  | 16.8425 | 1018 | -1.2 | -0.8 | -0.24255
2020-07-29 09:00 |  | 18.125 | 1018 | -0.2 | -1.4 | -1.9975
2020-07-29 10:00 |  | 19.415 | 1018 | -1.3 | -2.5 | -2.5287
2020-07-29 11:00 |  | 20.585 | 1018 | -2.2 | -1.4 | -2.2484
2020-07-29 12:00 |  | 21.255 | 1017 | -1 | -1.3 | -1.5246
2020-07-29 13:00 |  | 22.325 | 1017 | 1.4 | -2.4 | -2.4016
2020-07-29 14:00 |  | 22.4425 | 1017 | -0.9 | -3.6 | -2.7455
2020-07-29 15:00 |  | 22.705 | 1016.5 | -1.4 | -4.2 | -1.8008
2020-07-29 16:00 |  | 23.2825 | 1016 | -1.6 | -2.6 | -3.0707
2020-07-29 17:00 |  | 23.18 | 1016 | -5 | -2.2 | -1.7849
2020-07-29 18:00 |  | 22.3825 | 1016 | -3.9 | -0.2 | -2.0581
2020-07-29 19:00 |  | 21.1375 | 1016 | 2.7 | 0.5 | -1.0199
2020-07-29 20:00 |  | 19.675 | 1016.75 | 1.2 | -1 | -1.4557
2020-07-29 21:00 |  | 18.8425 | 1017 | 0.7 | -1.2 | -2.2641
2020-07-29 22:00 |  | 17.8525 | 1017 | 1 | -1.6 | -2.7386
2020-07-29 23:00 |  | 16.835 | 1017 | -1 | 0.5 | -2.4541
2020-07-30 |  | 16.3125 | 1017 | 1.7 | -1.8 | -3.2543
2020-07-30 01:00 |  | 15.79 | 1016 | -0.4 | -1.1 | -3.561
2020-07-30 02:00 |  | 15.0975 | 1016 | -2.1 | -1.1 | -2.5487
2020-07-30 03:00 |  | 14.485 | 1016 | 2.1 | -2.9 | -3.1212
2020-07-30 04:00 |  | 13.98 | 1016 | -1.6 | -2 | -1.9861
2020-07-30 05:00 |  | 15.375 | 1016 | -1.5 | -2.2 | -1.6631
2020-07-30 06:00 |  | 17.7325 | 1016 | 0.3 | 2.1 | -1.7351
2020-07-30 07:00 |  | 19.43 | 1016 | 1.6 | -2.3 | -2.1967
2020-07-30 08:00 |  | 21.11 | 1016.25 | -2.2 | -5.5 | -2.7438
2020-07-30 09:00 |  | 22.3675 | 1016.25 | -0.1 | -2.5 | -3.4689
2020-07-30 10:00 |  | 23.65 | 1016 | -0.7 | -2.2 | -2.097
2020-07-30 11:00 |  | 25.2925 | 1016 | 0.6 | -2.8 | -3.3251
2020-07-30 12:00 |  | 26.1475 | 1015 | 0.5 | -2.1 | -3.0284
2020-07-30 13:00 |  | 27.0925 | 1015 | 0.6 | -1.5 | -3.3379
2020-07-30 14:00 |  | 27.7 | 1014.25 | -1.1 | -2.7 | -3.4759
2020-07-30 15:00 |  | 28.5725 | 1014 | 0 | -3.4 | -2.6841
2020-07-30 16:00 |  | 28.775 | 1013.25 | -0.7 | -3.9 | -2.23
2020-07-30 17:00 |  | 28.3175 | 1013 | -1.8 | -2.2 | -1.5852
2020-07-30 18:00 |  | 27.55 | 1013 | -3 | -2.9 | -2.3556
2020-07-30 19:00 |  | 25.545 | 1013 |  | -5.5 | -2.6483
2020-07-30 20:00 |  | 23.37 | 1013 | -2.5 | -1.3 | -1.44
2020-07-30 21:00 |  | 21.8975 | 1013 | -10.2 | 1.1 | -0.40805
2020-07-30 22:00 |  | 20.4525 | 1013 | -2.4 | -2.4 | -1.4357
2020-07-30 23:00 |  | 19.535 | 1013 | 1 | -3 | -3.7318
2020-07-31 |  | 18.8325 | 1012.5 | -2.5 | -3 | -3.3053
2020-07-31 01:00 |  | 18.025 | 1012 | -6.4 | -3.2 | -3.3453
2020-07-31 02:00 |  | 17.265 | 1011.25 | -2.4 | -3 | -4.5288
2020-07-31 03:00 |  | 17.015 | 1011 | -0.7 | -2.6 | -4.2541
2020-07-31 04:00 |  | 16.44 | 1010.75 | -4.5 | -5.4 | -5.3564
2020-07-31 05:00 |  | 18.3 | 1010 | -5.3 | -2.6 | -5.6274
2020-07-31 06:00 |  | 20.69 | 1010 | -4.5 | -1.9 | -5.1796
2020-07-31 07:00 |  | 23.7175 | 1009.5 | -5 | -2.4 | -2.9167
2020-07-31 08:00 |  | 27.7925 | 1009 | -1.9 | -1.2 | -3.7138
2020-07-31 09:00 |  | 29.9125 | 1009 | -2.8 | -1.1 | -3.9774
2020-07-31 10:00 |  | 31.93 | 1008 | -1.9 | -7.4 | -3.3429
2020-07-31 11:00 |  | 33.315 | 1007.25 | -4.2 | -0.4 | -3.64
2020-07-31 12:00 |  | 34.5475 | 1007 | -3.2 | -0.9 | -2.5158
2020-07-31 13:00 |  | 35.42 | 1006.25 | -3.1 | -0.5 | -2.7112
2020-07-31 14:00 |  | 35.58 | 1006 | 0.3 | -0.9 | -2.5339
2020-07-31 15:00 |  | 33.1775 | 1006 | -2 | -4.2 | -2.7508
2020-07-31 16:00 |  | 30.0325 | 1007 | 2.2 | -1.2 | -3.0235
2020-07-31 17:00 |  | 28.1075 | 1007 | -2.1 | -6.9 | -3.4719
2020-07-31 18:00 |  | 26.73 | 1007 | 0.2 | -0.8 | -1.6034
2020-07-31 19:00 |  | 25.685 | 1007.75 | 1.2 | -1.8 | -2.0821
2020-07-31 20:00 |  | 24.24 | 1008 | 0.5 | 0.5 | -2.9606
2020-07-31 21:00 |  | 22.485 | 1008.75 | 0.2 | -0.6 | -2.1361
2020-07-31 22:00 |  | 21.355 | 1009 | 1.8 | -2.6 | -2.4114
2020-07-31 23:00 |  | 20.7925 | 1009.75 | 1.6 | -3.6 | -3.0329
2020-08-01 |  | 20.325 | 1010 | 0.1 | -0.9 | -2.6962
2020-08-01 01:00 |  | 20.1775 | 1010 |  | -1.9 | -3.7467
2020-08-01 02:00 |  | 20.0275 | 1010.5 | -4 | -6.2 | -4.1168
2020-08-01 03:00 |  | 19.0125 | 1011 | 4.3 | -4.6 | -5.2886
2020-08-01 04:00 |  | 17.6975 | 1011.5 | -0.5 | -2.5 | -2.4641
2020-08-01 05:00 |  | 17.515 | 1012 | -4.9 | -1 | -2.849
2020-08-01 06:00 |  | 18.18 | 1012 | 0.3 | -0.9 | -1.893
2020-08-01 07:00 |  | 19.29 | 1012 | -1.9 | -2.3 | -2.0945
2020-08-01 08:00 |  | 20.63 | 1012 | -0.1 | -1.8 | -1.7938
2020-08-01 09:00 |  | 21.9475 | 1012.25 | -0.8 | -2 | -0.9178
2020-08-01 10:00 |  | 22.4225 | 1012.5 | -3.5 | -1.2 | -3.1328
2020-08-01 11:00 |  | 22.9725 | 1012.5 | 0 | -5.1 | -2.6403
2020-08-01 12:00 |  | 23.6925 | 1012 | -2.4 | -4.5 | -3.2944
2020-08-01 13:00 |  | 24.02 | 1012 | 0.5 | -2.2 | -2.8324
2020-08-01 14:00 |  | 24.775 | 1012 | -2.2 | -4.5 | -3.2988
2020-08-01 15:00 |  | 24.8075 | 1012 | 2.2 | -3 | -2.4349
2020-08-01 16:00 |  | 24.39 | 1012 | 0.5 | -3.8 | -2.4746
2020-08-01 17:00 |  | 23.73 | 1011.25 | 2.2 | -4.5 | -3.3334
2020-08-01 18:00 |  | 23.225 | 1011.75 | 3.1 | -0.5 | -2.8696
2020-08-01 19:00 |  | 22.3825 | 1012 | 1.1 | -3.6 | -3.0564
2020-08-01 20:00 |  | 21.1 | 1012.25 | 1.8 | -1.7 | -2.4685
2020-08-01 21:00 |  | 19.8075 | 1013 | 1.2 | -0.6 | -1.7587
2020-08-01 22:00 |  | 18.6825 | 1013 | -2.5 | -2.2 | -2.8401
2020-08-01 23:00 |  | 17.65 | 1013 | -0.8 | -2 | -3.8487
2020-08-02 |  | 16.92 | 1013 | -13 | -2.9 | -3.9396
2020-08-02 01:00 |  | 16.21 | 1013 | -1.9 | -1.6 | -2.3123
2020-08-02 02:00 |  | 15.49 | 1013 | 3.7 | 2.5 | -2.4184
2020-08-02 03:00 |  | 14.6675 | 1013.75 | 0.8 | -2.3 | -2.7942
2020-08-02 04:00 |  | 13.8975 | 1014 | 2.5 | -1.4 | -2.4762
2020-08-02 05:00 |  | 13.83 | 1014 | -1.3 | -0.9 | -2.1338
2020-08-02 06:00 |  | 14.695 | 1014 | -3.3 | -1.3 | -1.9673
2020-08-02 07:00 |  | 15.985 | 1014 | -1.8 | -4.4 | -2.1282
2020-08-02 08:00 |  | 17.535 | 1014 | -1.5 | -1.2 | -1.477
2020-08-02 09:00 |  | 18.53 | 1014 | 0.1 | -1.4 | -1.089
2020-08-02 10:00 |  | 19.5775 | 1014 | 1.6 | -0.2 | -1.9351
2020-08-02 11:00 |  | 20.655 | 1014 | -2 | -2.6 | -3.069
2020-08-02 12:00 |  | 21.205 | 1013.25 | -1.8 | -3.5 | -2.3185
2020-08-02 13:00 |  | 22.2625 | 1013 | 0.5 | -0.1 | -2.2616
2020-08-02 14:00 |  | 22.38 | 1013 | -1.7 | -3.5 | -2.3779
2020-08-02 15:00 |  | 22.99 | 1012 | -0.3 | 0.4 | -4.6716
2020-08-02 16:00 |  | 23.0025 | 1012 | 1.3 | -4.6 | -4.0406
2020-08-02 17:00 |  | 22.19 | 1012 | 0.2 | 0 | -1.7653
2020-08-02 18:00 |  | 20.64 | 1012 |  | -0.8 | 0.14587
2020-08-02 19:00 |  | 19.7125 | 1012 | -6.4 | 2 | -1.7603
2020-08-02 20:00 |  | 19.0975 | 1012 | -2.1 | 2.2 | -2.2466
2020-08-02 21:00 |  | 18.5975 | 1012 | 1.9 | -2 | -2.943
2020-08-02 22:00 |  | 18.4 | 1012 | 1.4 | -1.2 | -2.918
2020-08-02 23:00 |  | 18.1875 | 1012 | -4.3 | -2.2 | -3.4152
2020-08-03 |  | 17.8325 | 1012 | -7.5 | -2.9 | -3.1244
2020-08-03 01:00 |  | 16.9925 | 1012 |  | -2.1 | -2.5171
2020-08-03 02:00 |  | 16.5375 | 1012 | -4.7 | -0.2 | -2.7162
2020-08-03 03:00 |  | 16.0525 | 1011.75 | -0.4 | -2.5 | -2.2779
2020-08-03 04:00 |  | 15.3025 | 1012 | 0.3 | -2.6 | -2.397
2020-08-03 05:00 |  | 15.3875 | 1012 | 1.4 | -2.6 | -2.8504
2020-08-03 06:00 |  | 15.935 | 1012 | -1.1 | -2.3 | -2.1211
2020-08-03 07:00 |  | 16.32 | 1013 | 1.9 | -1.1 | -1.3494
2020-08-03 08:00 |  | 17.78 | 1013 | -2 | -2.8 | -1.4652
2020-08-03 09:00 |  | 18.3925 | 1013 | 1.7 | -1.8 | -1.9605
2020-08-03 10:00 |  | 19.2525 | 1013 | -3.2 | -2.3 | -3.2162
2020-08-03 11:00 |  | 20.07 | 1013 | -4.2 | -2.9 | -2.3358
2020-08-03 12:00 |  | 20.39 | 1012.75 | -3.3 | -4 | -3.1699
2020-08-03 13:00 |  | 21.055 | 1012 | -1.3 | -2.4 | -3.2975
2020-08-03 14:00 |  | 21.7475 | 1012 | -2.9 | -1.6 | -3.8957
2020-08-03 15:00 |  | 21.6425 | 1012 | 0.9 | -3.3 | -1.961
2020-08-03 16:00 |  | 21.27 | 1012 | 0.2 | -2.2 | -1.8341
2020-08-03 17:00 |  | 20.7375 | 1012 | 1.2 | -1.8 | -1.5084
2020-08-03 18:00 |  | 20.17 | 1012.25 | 2.4 | -2.6 | -0.54588
2020-08-03 19:00 |  | 19.3675 | 1013 | 3.6 | 3 | 0.91711
2020-08-03 20:00 |  | 17.6475 | 1014 | 0.9 | 0.5 | 0.21854
2020-08-03 21:00 |  | 16.8475 | 1014 | -0.4 | -0.3 | -1.5087
2020-08-03 22:00 |  | 16.1725 | 1014.5 | 0.8 | -2.2 | -1.7763
2020-08-03 23:00 |  | 15.6125 | 1015 | 0.3 | 0 | -2.2963
2020-08-04 |  | 14.82 | 1014.25 | -0.9 | -1.7 | -2.8382
2020-08-04 01:00 |  | 13.775 | 1014 | 0.5 | -3.5 | -3.1276
2020-08-04 02:00 |  | 12.845 | 1014 | -0.3 | -3.8 | -2.1904
2020-08-04 03:00 |  | 12.4275 | 1014 | 0.7 | -3.7 | -3.5278
2020-08-04 04:00 |  | 11.665 | 1014 | -1 | -1.6 | -3.2568
2020-08-04 05:00 |  | 13.11 | 1014 | 1 | -0.4 | -0.69526
2020-08-04 06:00 |  | 16.065 | 1014 | -2.2 | 1.4 | -1.3985
2020-08-04 07:00 |  | 17.8 | 1014 | -1.4 | -2.5 | -1.4279
2020-08-04 08:00 |  | 18.89 | 1014 | -3.2 | 0.1 | -2.416
2020-08-04 09:00 |  | 19.8975 | 1014 | -0.1 | -3.5 | -3.9284
2020-08-04 10:00 |  | 21.1025 | 1013 | -0.6 | -2.4 | -3.4652
2020-08-04 11:00 |  | 21.7875 | 1013 | -0.1 | -1.1 | -4.3648
2020-08-04 12:00 |  | 21.9475 | 1013 | -4.1 | -3.5 | -4.6968
2020-08-04 13:00 |  | 22.25 | 1012 | 0 | -0.9 | -3.2241
2020-08-04 14:00 |  | 22.695 | 1012 | -3.6 | -0.1 | -3.1841
2020-08-04 15:00 |  | 21.795 | 1011.25 | 0.1 | -1.2 | -1.4068
2020-08-04 16:00 |  | 21.75 | 1011 | -0.5 | -3.3 | -1.5199
2020-08-04 17:00 |  | 21.52 | 1011 | -2.1 | -1 | -1.1659
2020-08-04 18:00 |  | 20.405 | 1011 | 2.4 | -5.1 | -2.0724
2020-08-04 19:00 |  | 18.8975 | 1011 | 1.1 | -1.6 | -1.4963
2020-08-04 20:00 |  | 17.7725 | 1011 | -1.5 | -0.4 | -2.3743
2020-08-04 21:00 |  | 16.86 | 1011 | -1.5 | -1.6 | -2.9287
2020-08-04 22:00 |  | 16.4475 | 1011 | 0.8 | -1.9 | -3.2516
2020-08-04 23:00 |  | 16.0225 | 1010.5 | -1 | -2.8 | -2.0973
2020-08-05 |  | 15.8375 | 1010 | -0.7 | -2.4 | -1.8302
2020-08-05 01:00 |  | 16.0025 | 1010 | -0.2 | -1.8 | -2.0765
2020-08-05 02:00 |  | 15.635 | 1010 | -0.6 | -1.7 | -2.1217
2020-08-05 03:00 |  | 15.6175 | 1010 | -0.1 | -1.8 | -2.1934
2020-08-05 04:00 |  | 16.15 | 1010 | 0.3 | -0.7 | -1.7603
2020-08-05 05:00 |  | 16.5225 | 1010 | -2.2 | -2.4 | -1.8606
2020-08-05 06:00 |  | 17.1875 | 1010 | -1.4 | -3.4 | -2.047
2020-08-05 07:00 |  | 18.1375 | 1010 | -2.4 | -2 | -2.1287
2020-08-05 08:00 |  | 20.1625 | 1010 | -2.3 | -4.1 | -2.7026
2020-08-05 09:00 |  | 22.39 | 1010 | -2 | -2.9 | -2.5176
2020-08-05 10:00 |  | 23.2225 | 1009.75 | -2.1 | -1.1 | -1.5554
2020-08-05 11:00 |  | 23.88 | 1009 | -0.4 | -2.7 | -2.7391
2020-08-05 12:00 |  | 24.51 | 1009 | -1.3 | -3.1 | -4.8424
2020-08-05 13:00 |  | 24.8225 | 1009 | -2.6 | -4.2 | -3.8636
2020-08-05 14:00 |  | 25.03 | 1009 | 0.8 | -3.3 | -1.1503
2020-08-05 15:00 |  | 24.1 | 1009 | 1 | 0.4 | 0.3746
2020-08-05 16:00 |  | 23.7 | 1009.5 | -1.1 | -4.4 | -1.846
2020-08-05 17:00 |  | 22.7625 | 1010 | 1.8 | -3.1 | -1.3216
2020-08-05 18:00 |  | 22.52 | 1010 | -0.3 | -0.1 | 0.083392
2020-08-05 19:00 |  | 21.3725 | 1010.25 | 0.4 | 0.9 | -0.64375
2020-08-05 20:00 |  | 20.945 | 1011 | 0.9 | -0.8 | -1.135
2020-08-05 21:00 |  | 20.575 | 1011 | 0.6 | -1.5 | -1.5007
2020-08-05 22:00 |  | 19.835 | 1011 | -0.9 | -4.6 | -1.0532
2020-08-05 23:00 |  | 19.4525 | 1012 | -0.8 | -1.4 | -0.78999
2020-08-06 |  | 19.155 | 1012 | 0.7 | -1.8 | -1.1722
2020-08-06 01:00 |  | 19.0925 | 1012 | 0.9 | 1 | -1.7232
2020-08-06 02:00 |  | 19.0475 | 1012 | -1.3 | -2.9 | -1.7996
2020-08-06 03:00 |  | 19.0275 | 1012.25 | 0.3 | -2 | -1.6306
2020-08-06 04:00 |  | 18.9425 | 1013 | 1.2 | -1.4 | -1.5008
2020-08-06 05:00 |  | 19.095 | 1013 | 2.5 | -0.2 | -1.6603
2020-08-06 06:00 |  | 19.8125 | 1013.75 | -0.7 | -1.5 | -0.48433
2020-08-06 07:00 |  | 20.365 | 1014 | 0.6 | -2.1 | -0.62154
2020-08-06 08:00 |  | 20.23 | 1014.75 | -0.8 | -1.9 | -1.3478
2020-08-06 09:00 |  | 21.2825 | 1015 | -1 | -3.3 | -2.0078
2020-08-06 10:00 |  | 22.775 | 1015 | -1.6 | -3 | -2.3163
2020-08-06 11:00 |  | 24.22 | 1015 | -1.3 | -3.1 | -1.9791
2020-08-06 12:00 |  | 24.71 | 1015 | -1.4 | -2.9 | -1.6741
2020-08-06 13:00 |  | 25.9725 | 1014.75 | -1.1 | 0.6 | -2.1539
2020-08-06 14:00 |  | 27.85 | 1014 | -0.1 | -4.3 | -3.5236
2020-08-06 15:00 |  | 28.6375 | 1014 | -1.1 | -3.2 | -3.4719
2020-08-06 16:00 |  | 28.7525 | 1014 | -1.9 | -2.3 | -3.3413
2020-08-06 17:00 |  | 28.62 | 1014 | -0.2 | -3.8 | -2.6237
2020-08-06 18:00 |  | 27.9725 | 1014 | -0.4 | -5.4 | -3.8032
2020-08-06 19:00 |  | 26.26 | 1014.25 | 0.8 | -2.7 | -1.3436
2020-08-06 20:00 |  | 24.0425 | 1015 | 0 | -1.6 | -1.9465
2020-08-06 21:00 |  | 22.565 | 1015 | 0 | -0.3 | -2.0048
2020-08-06 22:00 |  | 21.17 | 1015 | 0.4 | -2 | -3.1676
2020-08-06 23:00 |  | 20.2 | 1016 | -1.6 | -2.1 | -2.9675
2020-08-07 |  | 18.9975 | 1015.75 | -0.5 | -3.1 | -3.3677
2020-08-07 01:00 |  | 18.0525 | 1015 | -1 | -1 | -3.0359
2020-08-07 02:00 |  | 17.49 | 1015 | -1.6 | -1.9 | -2.711
2020-08-07 03:00 |  | 16.7475 | 1015 | -0.9 | 0.3 | -2.8438
2020-08-07 04:00 |  | 16.2325 | 1015 | 0.7 | 0.1 | -3.0137
2020-08-07 05:00 |  | 17.195 | 1015.25 | 0.7 | -2 | -2.6769
2020-08-07 06:00 |  | 20.3825 | 1016 | -2.7 | -1.4 | -1.8561
2020-08-07 07:00 |  | 22.2875 | 1016 | -5.1 | -0.4 | -2.6637
2020-08-07 08:00 |  | 25.02 | 1016 | -2.7 | -2.4 | -2.7714
2020-08-07 09:00 |  | 27.1275 | 1015.5 | -4.1 | -0.7 | -3.4093
2020-08-07 10:00 |  | 30.15 | 1015 | -2.4 | -1.3 | -3.5353
2020-08-07 11:00 |  | 31.53 | 1015 | 0.4 | -5.8 | -2.5864
2020-08-07 12:00 |  | 32.9475 | 1014.5 | -3.4 | -7.3 | -3.5722
2020-08-07 13:00 |  | 34.4575 | 1014 | -2.5 | -1.3 | -5.9718
2020-08-07 14:00 |  | 35.0025 | 1014 | -1.1 | -4.1 | -6.1165
2020-08-07 15:00 |  | 34.5825 | 1014 | -2.1 | -8.3 | -5.644
2020-08-07 16:00 |  | 32.755 | 1014 | -0.5 | -3.1 | -3.7935
2020-08-07 17:00 |  | 31.55 | 1013.75 | -0.3 | -1.7 | -1.9703
2020-08-07 18:00 |  | 30.435 | 1014 | 0.3 | -2.7 | -1.6779
2020-08-07 19:00 |  | 28.95 | 1014 | 2.5 | -2.3 | -0.56848
2020-08-07 20:00 |  | 26.56 | 1014.5 | 1 | -2.3 | -1.8479
2020-08-07 21:00 |  | 25.1725 | 1015 | 0.3 | -1.8 | -2.0883
2020-08-07 22:00 |  | 24.4475 | 1015.25 | 0 | -1.5 | -1.6048
2020-08-07 23:00 |  | 23.6175 | 1015.5 | 0.8 | -3.7 | -2.0772
2020-08-08 |  | 23.5225 | 1015 | 0.3 | -2.6 | -3.2826
2020-08-08 01:00 |  | 23.03 | 1015 | 0.2 | -2.2 | -2.2897
2020-08-08 02:00 |  | 22.595 | 1015 | 0.4 | -7.2 | -2.7146
2020-08-08 03:00 |  | 21.9875 | 1015 | -0.5 | -5.8 | -2.9849
2020-08-08 04:00 |  | 21.855 | 1015.75 | -0.8 | -1.2 | -3.578
2020-08-08 05:00 |  | 22.49 | 1016 | 0.3 | -0.2 | -3.1687
2020-08-08 06:00 |  | 22.845 | 1016 | -1 | -2.9 | -2.9941
2020-08-08 07:00 |  | 23.37 | 1016 | 0.8 | -1.9 | -2.832
2020-08-08 08:00 |  | 24.4325 | 1016.5 | -2.9 | -0.6 | -1.6914
2020-08-08 09:00 |  | 24.7725 | 1016.5 | -3.6 | -0.5 | -3.1766
2020-08-08 10:00 |  | 25.715 | 1017 | -2.3 | -4.1 | -3.038
2020-08-08 11:00 |  | 26.865 | 1017 | -2.9 | -2.5 | -3.3867
2020-08-08 12:00 |  | 29.1875 | 1016.25 | -2.8 | -2 | -3.4807
2020-08-08 13:00 |  | 30.7925 | 1016 | -2.7 | -4.5 | -3.6339
2020-08-08 14:00 |  | 32.1175 | 1016 | -1.4 | -2.1 | -3.5899
2020-08-08 15:00 |  | 32.215 | 1015 | -2 | -1.4 | -4.0837
2020-08-08 16:00 |  | 30.5725 | 1015 | -4 | -5.8 | -4.8827
2020-08-08 17:00 |  | 28.5525 | 1015 | -2.1 | -3.9 | -4.1544
2020-08-08 18:00 |  | 26.9175 | 1016 | -2.3 | -5.2 | -3.776
2020-08-08 19:00 |  | 25.5625 | 1016 | -0.7 | -3.4 | -3.4991
2020-08-08 20:00 |  | 24.6025 | 1016 | -2.5 | -6 | -3.4485
2020-08-08 21:00 |  | 23.6525 | 1016 | -3.9 | -3.8 | -5.1211
2020-08-08 22:00 |  | 21.74 | 1017 | -0.9 | -5 | -4.9207
2020-08-08 23:00 |  | 19.605 | 1017 | -1.5 | -2.4 | -5.0509
2020-08-09 |  | 18.405 | 1017 | -0.5 | -0.9 | -4.872
2020-08-09 01:00 |  | 17.9675 | 1017 | -3.1 | -5.8 | -5.2765
2020-08-09 02:00 |  | 17.815 | 1017 | -3.1 | -5.3 | -5.2306
2020-08-09 03:00 |  | 17.4825 | 1016.5 | -4.3 | -4 | -5.7365
2020-08-09 04:00 |  | 17.32 | 1016 | -2.1 | -2.6 | -5.6566
2020-08-09 05:00 |  | 17.4475 | 1016 | -4.6 | -2.9 | -5.5973
2020-08-09 06:00 |  | 17.96 | 1016 | -5.1 | -4.7 | -5.489
2020-08-09 07:00 |  | 18.655 | 1016 | -5.1 | -4.7 | -5.0879
2020-08-09 08:00 |  | 20.2925 | 1016 | -7.1 | -5.1 | -5.244
2020-08-09 09:00 |  | 22.535 | 1015.5 | -6.2 | -2.4 | -6.1746
2020-08-09 10:00 |  | 24.835 | 1015 | -4.7 | -4.5 | -4.931
2020-08-09 11:00 |  | 26.7175 | 1014.5 | -4.2 | -3.4 | -3.4569
2020-08-09 12:00 |  | 29.225 | 1014 | -3.8 | -3.3 | -4.2302
2020-08-09 13:00 |  | 30.4525 | 1014 | -2.8 | -4.6 | -5.028
2020-08-09 14:00 |  | 30.0625 | 1013.5 | -3.9 | -7.3 | -3.5949
2020-08-09 15:00 |  | 29.62 | 1013 | -2.7 | -4.8 | -4.7968
2020-08-09 16:00 |  | 29.4 | 1013 | -1.8 | -7 | -4.3948
2020-08-09 17:00 |  | 28.82 | 1012 | -1.9 | -4.4 | -3.9867
2020-08-09 18:00 |  | 27.7825 | 1012 | -1.7 | -2.5 | -4.1349
2020-08-09 19:00 |  | 26.2925 | 1012 | -1.6 | -10.1 | -3.5137
2020-08-09 20:00 |  | 25.1225 | 1013 | -2.7 |  | -3.0446
2020-08-09 21:00 |  | 24.495 | 1013 | -2 | -8.9 | -4.6933
2020-08-09 22:00 |  | 24.18 | 1013 | -1.4 | 0 | -4.4668
2020-08-09 23:00 |  | 23.7225 | 1012.25 | -2.5 | -4.6 | -3.5717
2020-08-10 |  | 23.21 | 1012.25 | -1.6 | -2.4 | -3.7868
2020-08-10 01:00 |  | 22.3825 | 1012 | -3.2 | -6.1 | -6.0678
2020-08-10 02:00 |  | 21.535 | 1011.25 | -3.8 | -4.3 | -4.6604
2020-08-10 03:00 |  | 20.6 | 1011 | -0.7 | -4.7 | -4.8399
2020-08-10 04:00 |  | 20.0125 | 1011 | -2.1 | -2.2 | -4.7767
2020-08-10 05:00 |  | 19.47 | 1011 | 0.3 | -5.4 | -4.0023
2020-08-10 06:00 |  | 20.015 | 1011.25 | -2.3 | -2.5 | -2.8586
2020-08-10 07:00 |  | 21.855 | 1012 | -2.7 | -2.3 | -2.9288
2020-08-10 08:00 |  | 23.3175 | 1012 | -2.4 | -2.6 | -3.3521
2020-08-10 09:00 |  | 24.9725 | 1011.25 | -4.6 | -1.5 | -3.9123
2020-08-10 10:00 |  | 27.7375 | 1011 | -3.6 | -4 | -4.6419
2020-08-10 11:00 |  | 29.9475 | 1011 | -3.7 | -5.2 | -3.5955
2020-08-10 12:00 |  | 31.88 | 1010.25 | -3.1 | -4.3 | -3.836
2020-08-10 13:00 |  | 33.2325 | 1010 | -1.7 | -1.2 | -4.1368
2020-08-10 14:00 |  | 33.7025 | 1010 | -2.3 | -1.3 | -2.9383
2020-08-10 15:00 |  | 33.265 | 1010 | -2.9 | -6.5 | -2.6294
2020-08-10 16:00 |  | 31.8025 | 1010 | -2.9 | -5.3 | -4.7126
2020-08-10 17:00 |  | 30.1325 | 1010 | -2.2 | -5.5 | -4.2823
2020-08-10 18:00 |  | 27.9325 | 1010 | -2.5 | -3.1 | -4.6132
2020-08-10 19:00 |  | 26.5175 | 1010.75 | -1.4 | -4 | -2.6801
2020-08-10 20:00 |  | 25.5175 | 1011.25 | -4.9 | -3.4 | -5.0853
2020-08-10 21:00 |  | 23.885 | 1012 | -8 | -8.3 | -5.8141
2020-08-10 22:00 |  | 23.3325 | 1012 | -9.5 | -10.8 | -9.0637
2020-08-10 23:00 |  | 22.915 | 1012 | -8.9 | -10.8 | -9.1333
2020-08-11 |  | 22.7725 | 1011.5 | -7.9 | -11.5 | -11.3804
2020-08-11 01:00 |  | 22.34 | 1011 | -8.8 | -9.9 | -10.9735
2020-08-11 02:00 |  | 22.0675 | 1011 | -7.6 | -9.4 | -10.6712
2020-08-11 03:00 |  | 21.9125 | 1011 | -10.5 | -10.7 | -10.6847
2020-08-11 04:00 |  | 21.53 | 1011 | -8.5 | -13 | -10.8202
2020-08-11 05:00 |  | 21.2425 | 1011.5 | -5.5 | -11.9 | -9.7972
2020-08-11 06:00 |  | 21.9025 | 1012 | -11.4 | -13.1 | -9.425
2020-08-11 07:00 |  | 22.345 | 1012 | -11.6 | -16.1 | -10.2871
2020-08-11 08:00 |  | 24.635 | 1012 | -11.4 | -6.7 | -11.4952
2020-08-11 09:00 |  | 27.5075 | 1012 | -12.9 | -15.7 | -9.8278
2020-08-11 10:00 |  | 29.5125 | 1012 | -7.8 | -12.7 | -8.0474
2020-08-11 11:00 |  | 31.3925 | 1012 | -5.4 | -9.4 | -5.3525
2020-08-11 12:00 |  | 32.61 | 1011.5 | -3.2 | -5.7 | -5.476
2020-08-11 13:00 |  | 32.905 | 1011 | -4.7 | -3.7 | -5.7645
2020-08-11 14:00 |  | 33.1575 | 1011 | -2.9 | -4.2 | -5.5502
2020-08-11 15:00 |  | 32.9425 | 1010.25 | -4 | -10.4 | -7.0648
2020-08-11 16:00 |  | 33.325 | 1010 | -1.5 | -8.1 | -4.4616
2020-08-11 17:00 |  | 32.2275 | 1010 | 0.3 | -2.4 | -3.1203
2020-08-11 18:00 |  | 31.0225 | 1010 | -2.6 | -3.2 | -3.6175
2020-08-11 19:00 |  | 28.755 | 1010.75 | -2.4 | -5 | -3.4671
2020-08-11 20:00 |  | 26.5375 | 1011 | 0.5 | -4.1 | -4.1539
2020-08-11 21:00 |  | 25.535 | 1011.25 | -5.7 | -4.2 | -5.5289
2020-08-11 22:00 |  | 25.0325 | 1011.5 | -9.4 | -6.4 | -6.99
2020-08-11 23:00 |  | 24.1425 | 1011 | -11.2 | -6.8 | -9.3094
2020-08-12 |  | 23.52 | 1011 | -13.5 | -5.7 | -7.8771
2020-08-12 01:00 |  | 22.725 | 1010.25 | -14.4 | -7.6 | -11.4431
2020-08-12 02:00 |  | 22.02 | 1010.25 | -12.4 | -12.4 | -11.3754
2020-08-12 03:00 |  | 22.1175 | 1010.5 | -16.4 | -12.5 | -11.1125
2020-08-12 04:00 |  | 21.69 | 1010.5 | -14 | -15.2 | -12.4591
2020-08-12 05:00 |  | 21.6125 | 1011 | -14.1 | -14.8 | -13.365
2020-08-12 06:00 |  | 22.9225 | 1011 | -17.1 | -15.5 | -12.1447
2020-08-12 07:00 |  | 23.855 | 1011 | -21.4 | -17 | -14.9372
2020-08-12 08:00 |  | 26.335 | 1011 | -20.4 | -13.9 | -16.3194
2020-08-12 09:00 |  | 28.765 | 1011 | -14.3 | -13.2 | -12.9832
2020-08-12 10:00 |  | 30.7475 | 1010 | -12.1 | -10 | -10.3287
2020-08-12 11:00 |  | 32.16 | 1010 | -8 | -9.9 | -8.3587
2020-08-12 12:00 |  | 33.1825 | 1010 | -4.8 | -3.8 | -7.207
2020-08-12 13:00 |  | 33.2425 | 1009.5 | -6.5 | -6.4 | -7.9379
2020-08-12 14:00 |  | 32.8725 | 1009 | -3.7 | -5.8 | -7.3061
2020-08-12 15:00 |  | 32.3075 | 1009 | -4.8 | -6.8 | -5.9991
2020-08-12 16:00 |  | 30.2175 | 1009 | -5.8 | -6.6 | -5.5695
2020-08-12 17:00 |  | 28.3025 | 1008.5 | -1.8 | -6.3 | -4.6781
2020-08-12 18:00 |  | 27.05 | 1009.75 | -2.9 | -3.4 | -3.334
2020-08-12 19:00 |  | 25.485 | 1009.75 | -6.6 | -8 | -6.8205
2020-08-12 20:00 |  | 24.1625 | 1010.25 | -4.3 | -5.3 | -5.5266
2020-08-12 21:00 |  | 23.7475 | 1010.5 | -9.5 | -11.2 | -8.1363
2020-08-12 22:00 |  | 23.36 | 1010 | -8.6 | -10.4 | -9.8832
2020-08-12 23:00 |  | 22.8875 | 1009.25 | -13.3 | -9.4 | -11.5538
2020-08-13 |  | 22.5525 | 1009 | -13.3 | -13.3 | -12.384
2020-08-13 01:00 |  | 22.285 | 1009 | -9.6 | -10.7 | -11.3993
2020-08-13 02:00 |  | 22.46 | 1009 | -7.6 | -9.6 | -8.4801
2020-08-13 03:00 |  | 22.4625 | 1009 | -10.5 | -13 | -12.3122
2020-08-13 04:00 |  | 21.9775 | 1009 | -5.1 | -8.4 | -9.5562
2020-08-13 05:00 |  | 21.66 | 1009 | -5.3 | -6.5 | -7.7894
2020-08-13 06:00 |  | 21.0275 | 1009.25 | -8.2 | -6.5 | -8.6519
2020-08-13 07:00 |  | 21.2225 | 1009 | -5.6 | -7.1 | -8.519
2020-08-13 08:00 |  | 22.5125 | 1009 | -7.1 | -5.1 | -7.7846
2020-08-13 09:00 |  | 23.8275 | 1009 | -7 | -4.9 | -7.8368
2020-08-13 10:00 |  | 25.63 | 1009 | -6.3 | -6.4 | -5.1175
2020-08-13 11:00 |  | 27.3475 | 1009 | -5.2 | -3.7 | -3.3412
2020-08-13 12:00 |  | 27.145 | 1009 | -4.1 | -4.2 | -7.0812
2020-08-13 13:00 |  | 26.6525 | 1009 | -3.7 | -5.2 | -5.3029
2020-08-13 14:00 |  | 25.265 | 1009.25 | -2.8 | -3.3 | -4.8535
2020-08-13 15:00 |  | 22.565 | 1009.5 | -5.1 | -9.2 | -7.1049
2020-08-13 16:00 |  | 23.2325 | 1009 | -5.2 | -5.7 | -5.8043
2020-08-13 17:00 |  | 23.745 | 1009 | -2.6 | -5.8 | -4.9992
2020-08-13 18:00 |  | 23.0875 | 1009 | -2.6 | -4 | -5.0944
2020-08-13 19:00 |  | 22.0825 | 1009.25 | -3.2 | -6 | -5.6284
2020-08-13 20:00 |  | 21.235 | 1010 | -3.9 | -6.1 | -4.9642
2020-08-13 21:00 |  | 20.085 | 1010 | -2 | -9.2 | -4.7515
2020-08-13 22:00 |  | 19.42 | 1010 | -5.6 | -7.8 | -5.5523
2020-08-13 23:00 |  | 18.9275 | 1010 | -5 | -7.9 | -5.5206
2020-08-14 |  | 18.61 | 1010 | -3.8 | -2.8 | -4.5771
2020-08-14 01:00 |  | 18.145 | 1010 | -5.4 | -5.9 | -4.5678
2020-08-14 02:00 |  | 17.91 | 1009.5 | -6.8 | -7.2 | -5.2892
2020-08-14 03:00 |  | 17.8375 | 1009 | -3.2 | -6.4 | -5.3969
2020-08-14 04:00 |  | 17.8075 | 1009.75 | -6.1 | -6.3 | -5.57
2020-08-14 05:00 |  | 17.665 | 1010 | -3 | -6.5 | -4.9197
2020-08-14 06:00 |  | 17.565 | 1010 | -5.1 | -4.1 | -6.0218
2020-08-14 07:00 |  | 18.035 | 1010.25 | -1.9 | -5.3 | -4.505
2020-08-14 08:00 |  | 18.175 | 1010.25 | -3.4 | -4.2 | -4.9752
2020-08-14 09:00 |  | 18.1975 | 1010.25 | -3.6 | -6.8 | -4.527
2020-08-14 10:00 |  | 18.9475 | 1010 | -4.6 | -3.6 | -3.1833
2020-08-14 11:00 |  | 19.2225 | 1010.75 | -1.9 | -5.2 | -4.1936
2020-08-14 12:00 |  | 19.385 | 1011 | -3 | -3.8 | -4.5096
2020-08-14 13:00 |  | 19.515 | 1011 | -2.1 | -4 | -4.5513
2020-08-14 14:00 |  | 18.7575 | 1011 | -1.3 | -4.3 | -5.0758
2020-08-14 15:00 |  | 18.6325 | 1011 | -3.8 | -3.5 | -4.9909
2020-08-14 16:00 |  | 18.9325 | 1011 | -6.4 | -6.2 | -5.0799
2020-08-14 17:00 |  | 19.345 | 1011 | -4.4 | -7.4 | -5.4623
2020-08-14 18:00 |  | 19.58 | 1011 | -3.6 | -5.5 | -4.785
2020-08-14 19:00 |  | 19.3975 | 1011 | -2.5 | -5.6 | -5.1076
2020-08-14 20:00 |  | 18.8725 | 1012 | -4.1 | -6.7 | -6.3556
2020-08-14 21:00 |  | 18.2675 | 1012 | -6.3 | -7.8 | -6.4508
2020-08-14 22:00 |  | 18.0975 | 1012 | -6 | -6.4 | -5.4794
2020-08-14 23:00 |  | 18.01 | 1012 | -6.2 | -7.1 | -6.5669
2020-08-15 |  | 17.9325 | 1012 | -5.2 | -9 | -7.0397
2020-08-15 01:00 |  | 17.9675 | 1012 | -7.6 | -7.1 | -8.5249
2020-08-15 02:00 |  | 17.985 | 1011 | -6.9 | -10.6 | -8.4751
2020-08-15 03:00 |  | 17.9775 | 1011 | -5.5 | -10.3 | -7.6451
2020-08-15 04:00 |  | 17.845 | 1011 | -4.2 | -7.2 | -6.24
2020-08-15 05:00 |  | 17.5725 | 1011.25 | -4 | -8.3 | -5.8323
2020-08-15 06:00 |  | 17.3625 | 1012 | -2.3 | -5.6 | -5.6381
2020-08-15 07:00 |  | 17.3225 | 1012 | -3.2 | -7.5 | -3.5309
2020-08-15 08:00 |  | 17.335 | 1012 | -2.5 | -5.5 | -5.3775
2020-08-15 09:00 |  | 17.815 | 1012 | -3.3 | -6.3 | -4.5228
2020-08-15 10:00 |  | 18.585 | 1012 | -2.3 | -6 | -4.1954
2020-08-15 11:00 |  | 18.9825 | 1012 | -3.7 | -5.9 | -3.3199
2020-08-15 12:00 |  | 18.8225 | 1012 | -3 | -4.8 | -4.6723
2020-08-15 13:00 |  | 18.91 | 1012 | -3.6 | -4.1 | -5.0833
2020-08-15 14:00 |  | 19.4175 | 1011.5 | -3.3 | -7.4 | -5.8462
2020-08-15 15:00 |  | 19.9025 | 1011 | -5.5 | -3 | -5.8982
2020-08-15 16:00 |  | 20.2475 | 1011 | -4.7 | -2.7 | -6.1486
2020-08-15 17:00 |  | 20.19 | 1010.25 | -4 | -5.9 | -6.2888
2020-08-15 18:00 |  | 20.065 | 1010 | -3.8 | -4.5 | -7.0684
2020-08-15 19:00 |  | 19.765 | 1010 | -4.5 | -4.3 | -7.4782
2020-08-15 20:00 |  | 19.6225 | 1010.25 | -4.6 | -7.8 | -8.7555
2020-08-15 21:00 |  | 19.545 | 1010 | -7.4 | -16.3 | -9.1284
2020-08-15 22:00 |  | 19.625 | 1010 | -9.7 | -7.2 | -10.2005
2020-08-15 23:00 |  | 19.885 | 1010 | -16 | -15.2 | -12.2719
2020-08-16 |  | 19.7825 | 1009.5 | -17.3 | -18.1 | -13.998
2020-08-16 01:00 |  | 19.6125 | 1009 | -15.8 | -25.7 | -15.787
2020-08-16 02:00 |  | 19.525 | 1009 | -17 | -14.3 | -16.8889
2020-08-16 03:00 |  | 19.255 | 1008.25 | -13.5 | -19.6 | -16.005
2020-08-16 04:00 |  | 18.78 | 1008.25 | -10.8 | -21.3 | -15.3152
2020-08-16 05:00 |  | 18.5475 | 1008 | -10.7 | -15.3 | -12.7898
2020-08-16 06:00 |  | 18.0125 | 1008 | -8.8 | -13 | -10.5696
2020-08-16 07:00 |  | 17.98 | 1009 | -10.7 | -11.6 | -9.7488
2020-08-16 08:00 |  | 18.8175 | 1008.75 | -10.4 | -12.4 | -9.9576
2020-08-16 09:00 |  | 20.735 | 1008 | -9.3 | -11.5 | -7.9629
2020-08-16 10:00 |  | 22.205 | 1008 | -9.1 | -8.7 | -7.3985
2020-08-16 11:00 |  | 23.8625 | 1008 | -9.8 | -7.2 | -7.9013
2020-08-16 12:00 |  | 23.8375 | 1008 | -6.6 | -8.5 | -7.3791
2020-08-16 13:00 |  | 23.03 | 1007.25 | -7.8 | -10.6 | -6.8127
2020-08-16 14:00 |  | 22.51 | 1007 | -3.1 | -8.8 | -5.9908
2020-08-16 15:00 |  | 21.5825 | 1006.5 | -4.7 | -8.1 | -6.6292
2020-08-16 16:00 |  | 22.31 | 1006 | -3.2 | -6.1 | -5.5633
2020-08-16 17:00 |  | 22.8525 | 1005.25 | -2.6 | -5.3 | -6.2345
2020-08-16 18:00 |  | 22.5125 | 1006 | -3.4 | -0.3 | -3.5548
2020-08-16 19:00 |  | 21.325 | 1006 | -3.2 | -5.6 | -6.4256
2020-08-16 20:00 |  | 20.465 | 1006 | -2.4 | -3.4 | -5.3809
2020-08-16 21:00 |  | 19.415 | 1006 | -5.8 | -8.8 | -5.3396
2020-08-16 22:00 |  | 18.3175 | 1006 | -2.5 | -6.6 | -4.7973
2020-08-16 23:00 |  | 18.2025 | 1005.75 | -2.9 | -5.2 | -5.578
2020-08-17 |  | 17.27 | 1005 | -2.4 | -4.6 | -4.8136
2020-08-17 01:00 |  | 16.515 | 1005 | -2.8 | -6 | -5.3368
2020-08-17 02:00 |  | 16.37 | 1005 | -2.7 | -7.4 | -4.8345
2020-08-17 03:00 |  | 16.35 | 1005 | -2 | -1.7 | -3.8449
2020-08-17 04:00 |  | 16.57 | 1005 | -2.9 | -3.9 | -3.7967
2020-08-17 05:00 |  | 16.5 | 1005 | -3.2 | -7.2 | -3.8273
2020-08-17 06:00 |  | 18.04 | 1005 | -1.7 | -4.1 | -3.0586
2020-08-17 07:00 |  | 19.55 | 1005 | -4.9 | -2.9 | -3.4125
2020-08-17 08:00 |  | 20.31 | 1005 | -4.4 | -4.2 | -3.4632
2020-08-17 09:00 |  | 21.5425 | 1005 | -2.8 | -3.8 | -3.5337
2020-08-17 10:00 |  | 20.805 | 1005 | -3.5 | -9.6 | -3.604
2020-08-17 11:00 |  | 20.155 | 1005 | -1.2 | -4.2 | -3.3532
2020-08-17 12:00 |  | 19.695 | 1005 | 1.9 | -1 | -2.5146
2020-08-17 13:00 |  | 21.925 | 1004.75 | -6.1 | -4.1 | -3.2001
2020-08-17 14:00 |  | 22.5325 | 1004 | -2.8 | -5.3 | -3.4026
2020-08-17 15:00 |  | 21.9525 | 1004 | 0.5 | -5.1 | -2.7461
2020-08-17 16:00 |  | 22.1925 | 1004 | -0.7 | -5.3 | -3.2797
2020-08-17 17:00 |  | 22.0675 | 1004 | -3.7 | -3.4 | -4.1264
2020-08-17 18:00 |  | 20.8975 | 1004.5 | 0.2 | -1.1 | -3.0905
2020-08-17 19:00 |  | 19.8725 | 1005 | -0.7 | -3.6 | -2.7918
2020-08-17 20:00 |  | 18.8775 | 1006 | 0 | -2.2 | -2.7185
2020-08-17 21:00 |  | 18.135 | 1006 | 0.1 | -5.6 | -3.0309
2020-08-17 22:00 |  | 17.7375 | 1006 | -1.8 | -4.3 | -3.225
2020-08-17 23:00 |  | 17.235 | 1006 | -0.7 | -7.5 | -3.6067
2020-08-18 |  | 17.13 | 1006 | -1.1 | -6.1 | -2.2058
2020-08-18 01:00 |  | 17.23 | 1005.25 | -1.2 | -3.7 | -3.2521
2020-08-18 02:00 |  | 17.2 | 1006 | -2.2 | -4.1 | -2.0536
2020-08-18 03:00 |  | 17.1 | 1006 | -1.4 | -4.3 | -3.1171
2020-08-18 04:00 |  | 16.7525 | 1006 | -1.9 | -3.9 | -3.1542
2020-08-18 05:00 |  | 16.88 | 1006 | 0.6 | -2 | -2.2416
2020-08-18 06:00 |  | 17.545 | 1006 | -1.3 | -4.5 | -2.2007
2020-08-18 07:00 |  | 18.97 | 1006 | -2.2 | -2.7 | -1.3808
2020-08-18 08:00 |  | 19.99 | 1006 | -3.5 | -3.6 | -1.4875
2020-08-18 09:00 |  | 20.5525 | 1006 | -1.2 | -2.7 | -0.75386
2020-08-18 10:00 |  | 21.7825 | 1006 | -1 | -3.2 | -2.0244
2020-08-18 11:00 |  | 22.1275 | 1006 | -3.3 | -2.5 | -1.5559
2020-08-18 12:00 |  | 21.725 | 1006 | -0.9 | -2.8 | -1.1605
2020-08-18 13:00 |  | 21.0375 | 1006 | 1.8 | -4.8 | -2.5279
2020-08-18 14:00 |  | 22.9675 | 1006 | -3.4 | -0.7 | -4.0925
2020-08-18 15:00 |  | 23.1825 | 1005.5 | -2.7 | -4.2 | -2.9775
2020-08-18 16:00 |  | 22.78 | 1005.25 | -1.3 | -4.7 | -1.8302
2020-08-18 17:00 |  | 22.7175 | 1005.5 | 1.9 | -4.5 | -2.751
2020-08-18 18:00 |  | 21.7925 | 1006 | 0.4 | -5.4 | -3.1635
2020-08-18 19:00 |  | 20.5925 | 1006 | 0.5 | -4.2 | -1.7992
2020-08-18 20:00 |  | 19.66 | 1006.5 | 0.2 | -3.6 | -2.9724
2020-08-18 21:00 |  | 18.65 | 1007 | -0.1 | -1.2 | -2.846
2020-08-18 22:00 |  | 17.775 | 1006.25 | -0.7 | -3.9 | -3.0683
2020-08-18 23:00 |  | 17.37 | 1006 | -1.8 | -4.2 | -3.7586
2020-08-19 |  | 16.9475 | 1006 | -1.9 | -3.3 | -3.6874
2020-08-19 01:00 |  | 16.3875 | 1005.25 | -3.6 | -3 | -4.8995
2020-08-19 02:00 |  | 15.7875 | 1005 | -0.3 | -6.7 | -4.4251
2020-08-19 03:00 |  | 15.5025 | 1004 | -2.2 | -4.9 | -4.3538
2020-08-19 04:00 |  | 15.3475 | 1003.75 | -2.5 | -1.6 | -4.2767
2020-08-19 05:00 |  | 15.615 | 1003 | -1 | -4.8 | -3.8812
2020-08-19 06:00 |  | 16.7425 | 1003 | -1.9 | -4 | -3.076
2020-08-19 07:00 |  | 18.3075 | 1002.5 | -2.2 | -4 | -2.6923
2020-08-19 08:00 |  | 18.6875 | 1002 | -0.6 | -4.4 | -2.5435
2020-08-19 09:00 |  | 18.7925 | 1001.75 | -3 | -3.8 | -2.5645
2020-08-19 10:00 |  | 18.8575 | 1001 | -2.9 | -5.7 | -3.4551
2020-08-19 11:00 |  | 19.07 | 1000.75 | -2.1 | -4.2 | -3.5129
2020-08-19 12:00 |  | 19.045 | 999.95 | -5.2 | -7.3 | -4.7193
2020-08-19 13:00 |  | 18.8975 | 999.375 | -2.7 | -6.6 | -4.3754
2020-08-19 14:00 |  | 18.955 | 998.75 | -2.5 |  | -3.752
2020-08-19 15:00 |  | 19.1325 | 998.225 | 0 |  | -2.8909
2020-08-19 16:00 |  | 19.1525 | 997.8 | -3.9 | -5.2 | -3.5693
2020-08-19 17:00 |  | 19.2375 | 997.3 | -3.1 | -2.4 | -2.6136
2020-08-19 18:00 |  | 19.41 | 997.225 | -0.3 | -4 | -2.8694
2020-08-19 19:00 |  | 19.655 | 997.1 | -0.1 | -2.6 | -2.6433
2020-08-19 20:00 |  | 20.0225 | 996.775 | -3.5 | -3.3 | -3.428
2020-08-19 21:00 |  | 20.28 | 996.575 | -0.9 |  | -3.1369
2020-08-19 22:00 |  | 20.4275 | 996.375 | -2.9 |  | -2.5301
2020-08-19 23:00 |  | 20.455 | 996.725 | 0.2 | -5.4 | -2.1494
2020-08-20 |  | 20.63 | 996.65 | -2.3 | -3.4 | -2.3524
2020-08-20 01:00 |  | 20.74 | 997.125 | 0.4 | -9.8 | -1.2184
2020-08-20 02:00 |  | 19.9 | 998.1 | -3.4 | -6.1 | -3.2461
2020-08-20 03:00 |  | 18.5825 | 998.85 | -2.3 | -11.1 | -3.8703
2020-08-20 04:00 |  | 17.5375 | 999.175 | 3.1 | -5.5 | -3.9509
2020-08-20 05:00 |  | 16.915 | 999.575 | 1.7 | -8.2 | -1.8131
2020-08-20 06:00 |  | 17.895 | 999.975 | -1.1 | -5 | -1.7887
2020-08-20 07:00 |  | 19.1325 | 1000.5 | -2.2 | -4.7 | -1.8036
2020-08-20 08:00 |  | 20.0225 | 1001 | -1.9 | -0.8 | -0.46365
2020-08-20 09:00 |  | 20.575 | 1001 | 1.7 | -3.2 | -0.98784
2020-08-20 10:00 |  | 21.7125 | 1001 | -1.9 | -3.2 | -1.7028
2020-08-20 11:00 |  | 22.975 | 1001 | -1.2 | -2.1 | -3.2188
2020-08-20 12:00 |  | 23.855 | 1001 | -4.7 | -3.6 | -4.0267
2020-08-20 13:00 |  | 24.75 | 1001 | -2.9 | -3.6 | -4.2239
2020-08-20 14:00 |  | 24.7025 | 1001 | -3.6 | -8.5 | -4.468
2020-08-20 15:00 |  | 24.4425 | 1001 | -3.4 | -5.7 | -5.7285
2020-08-20 16:00 |  | 23.64 | 1001 | -0.9 | -5.3 | -3.6722
2020-08-20 17:00 |  | 23.26 | 1000.5 | -1 | -4.4 | -3.3311
2020-08-20 18:00 |  | 22.06 | 1000.5 | -1.8 | -1.2 | -3.5833
2020-08-20 19:00 |  | 20.075 | 1000 | -1.1 | -1.2 | -2.6586
2020-08-20 20:00 |  | 19.2875 | 999.85 | -2.3 | -2.8 | -2.9294
2020-08-20 21:00 |  | 18.7275 | 999.425 | -0.4 | -2.9 | -1.614
2020-08-20 22:00 |  | 18.6275 | 998.8 | 0.1 | -3.1 | -2.4962
2020-08-20 23:00 |  | 18.8475 | 998.075 | -2 | -5.5 | -2.7624
2020-08-21 |  | 19.5475 | 997.6 | -0.1 | -4.6 | -1.7717
2020-08-21 01:00 |  | 20.16 | 997.3 | 0.1 | -6.2 | -2.3906
2020-08-21 02:00 |  | 19.8475 | 997.1 | -2.1 | -5 | -4.3698
2020-08-21 03:00 |  | 19.4725 | 997.35 | -1.8 | -4.2 | -3.5456
2020-08-21 04:00 |  | 19.3 | 997.2 | 0.3 | -2.3 | -3.3438
2020-08-21 05:00 |  | 19.4775 | 997.525 | -0.7 | -6.4 | -1.8652
2020-08-21 06:00 |  | 19.4075 | 998.1 | 0.3 | -2.6 | -0.96175
2020-08-21 07:00 |  | 19.7325 | 998.55 | -2.4 | -4 | -2.1588
2020-08-21 08:00 |  | 20.495 | 998.9 | -1.3 | -2.2 | -0.92325
2020-08-21 09:00 |  | 21.0525 | 999.75 | -2.8 | -6.5 | -1.303
2020-08-21 10:00 |  | 21.2525 | 1000.25 | -0.8 | 0.3 | -1.821
2020-08-21 11:00 |  | 21.4725 | 1001 | 2.1 | 0.7 | 0.14423
2020-08-21 12:00 |  | 21.9875 | 1001.75 | 0.3 | -5.2 | -1.4236
2020-08-21 13:00 |  | 21.6875 | 1002 | -1.9 | -2.6 | -1.2334
2020-08-21 14:00 |  | 22.185 | 1002 | -0.7 | -3.6 | -3.9352
2020-08-21 15:00 |  | 22.0475 | 1003 | -2.7 | -5.3 | -3.4491
2020-08-21 16:00 |  | 21.8925 | 1003 | -0.5 | -5.5 | -2.8592
2020-08-21 17:00 |  | 21.3875 | 1003.75 | -1 | -3.3 | -2.1358
2020-08-21 18:00 |  | 20.4275 | 1004 | 0.6 | 0 | -2.4448
2020-08-21 19:00 |  | 19.4375 | 1004.5 | 2.9 | -1.9 | -1.3768
2020-08-21 20:00 |  | 18.885 | 1005 | 0.5 | -6.4 | -2.9488
2020-08-21 21:00 |  | 18.4775 | 1005 | -0.5 | -2.4 | -2.448
2020-08-21 22:00 |  | 18.2025 | 1006 | 0 | -3.1 | -2.9491
2020-08-21 23:00 |  | 18.1075 | 1006 | -1.8 | -3.9 | -2.5105
2020-08-22 |  | 17.7025 | 1006 | -2.2 | -2.9 | -3.6179
2020-08-22 01:00 |  | 17.2575 | 1006 | -0.5 | -3 | -2.6897
2020-08-22 02:00 |  | 17.2825 | 1006 | -2 | -2.6 | -2.7577
2020-08-22 03:00 |  | 17.1325 | 1006.25 | -0.2 | -6 | -1.9204
2020-08-22 04:00 |  | 17.3875 | 1007 | 0.3 | -1.5 | -1.8755
2020-08-22 05:00 |  | 17.0625 | 1007.75 | 1.8 | -0.1 | -1.6112
2020-08-22 06:00 |  | 17.5 | 1008 | -0.9 | -4.2 | -1.9709
2020-08-22 07:00 |  | 18.245 | 1008.25 | -1.8 | -4.5 | -1.2586
2020-08-22 08:00 |  | 19.215 | 1009 | -2.5 | -3.9 | -2.436
2020-08-22 09:00 |  | 19.385 | 1009 | 0.1 | -5.4 | -1.224
2020-08-22 10:00 |  | 20.545 | 1009 | -2.7 | -2 | -0.83693
2020-08-22 11:00 |  | 21.4325 | 1009 | -2.2 | -3.1 | -2.9096
2020-08-22 12:00 |  | 21.9 | 1009 | 1 | -1.4 | -1.7318
2020-08-22 13:00 |  | 20.9675 | 1009.5 | -1 | -5.2 | -1.5756
2020-08-22 14:00 |  | 20.9575 | 1009.5 | 1.1 | -2.7 | -2.0681
2020-08-22 15:00 |  | 21.6425 | 1009.75 | -1.6 | -6.2 | -3.9181
2020-08-22 16:00 |  | 20.775 | 1009.75 | 0 | -3.4 | -1.4839
2020-08-22 17:00 |  | 19.7325 | 1010 | 1.8 | -3.4 | -2.2434
2020-08-22 18:00 |  | 18.9975 | 1010 | 0 | -0.5 | -2.5183
2020-08-22 19:00 |  | 18.1975 | 1010.25 | 1.3 | -1.5 | -2.1336
2020-08-22 20:00 |  | 17.4375 | 1011 | 1.7 | 0.5 | -2.2767
2020-08-22 21:00 |  | 16.84 | 1011 | -1.1 | -3 | -2.5379
2020-08-22 22:00 |  | 16.36 | 1011 | -0.8 | -2.4 | -3.1044
2020-08-22 23:00 |  | 15.9575 | 1011 | -0.4 | -5.3 | -3.228
2020-08-23 |  | 15.95 | 1011 | -2.5 | -3.9 | -2.5379
2020-08-23 01:00 |  | 15.9825 | 1011 | -2.1 | -3.6 | -1.9749
2020-08-23 02:00 |  | 15.3475 | 1011 | 0.8 | 1 | -1.9717
2020-08-23 03:00 |  | 15.5575 | 1011 | -0.1 | -3.7 | -2.3845
2020-08-23 04:00 |  | 15.3325 | 1012 | 0.4 | -2.5 | -2.1389
2020-08-23 05:00 |  | 15.0925 | 1012 | -0.8 | 0.1 | -0.18175
2020-08-23 06:00 |  | 15.4725 | 1013 | 0.8 | -2.7 | -1.1847
2020-08-23 07:00 |  | 16.6275 | 1013 | -1.9 | -0.6 | -0.50881
2020-08-23 08:00 |  | 17.8225 | 1013.5 | -1.8 | -1.6 | -0.46235
2020-08-23 09:00 |  | 18.855 | 1014 | -0.6 | -0.9 | -0.71365
2020-08-23 10:00 |  | 19.345 | 1014 | -0.6 | -1.8 | -1.8485
2020-08-23 11:00 |  | 19.955 | 1014 | -1.2 | -3.8 | -2.8411
2020-08-23 12:00 |  | 20.67 | 1014 | 0 | -3.7 | -0.9386
2020-08-23 13:00 |  | 21.2525 | 1014 | -1.1 | -3.1 | -1.877
2020-08-23 14:00 |  | 21.3475 | 1014 | -1.2 | -2.9 | -2.4735
2020-08-23 15:00 |  | 21.19 | 1013 | -1.6 | -3.4 | -2.7009
2020-08-23 16:00 |  | 20.9075 | 1013 | -2.7 | -4.8 | -3.0299
2020-08-23 17:00 |  | 20.69 | 1013 | -0.5 | -5.1 | -5.3772
2020-08-23 18:00 |  | 18.855 | 1014 | -0.5 | -2 | -3.4843
2020-08-23 19:00 |  | 17.8125 | 1014 | 1.3 | -3.6 | -3.0144
2020-08-23 20:00 |  | 17.1325 | 1014 | -3 | 0 | -2.0505
2020-08-23 21:00 |  | 16.43 | 1014 | 0.7 | -0.6 | -1.4315
2020-08-23 22:00 |  | 15.7825 | 1014 | -0.6 | -2.6 | -2.7769
2020-08-23 23:00 |  | 15.07 | 1014 | -0.1 | -0.9 | -2.6212
2020-08-24 |  | 14.315 | 1014 | -1.9 | -4.5 | -3.3796
2020-08-24 01:00 |  | 13.73 | 1013.25 | -1.6 | -3.3 | -2.9127
2020-08-24 02:00 |  | 13.655 | 1013 | -0.4 | -3 | -2.4017
2020-08-24 03:00 |  | 14.255 | 1013 | -1.2 | -2.1 | -1.9982
2020-08-24 04:00 |  | 14.5775 | 1013 | -1.3 | -2.6 | -1.8978
2020-08-24 05:00 |  | 14.4175 | 1013 | 1.1 | -1.1 | -1.2389
2020-08-24 06:00 |  | 14.6675 | 1013 | 1.8 | -2.4 | -1.7107
2020-08-24 07:00 |  | 15.4325 | 1013 | -0.8 | -2 | -1.3523
2020-08-24 08:00 |  | 17.325 | 1013 | -2.4 | -6.4 | -1.1046
2020-08-24 09:00 |  | 18.0825 | 1013 | -0.9 | -4.9 | -0.08643
2020-08-24 10:00 |  | 18.975 | 1013 | -1.6 | -3.7 | -1.8923
2020-08-24 11:00 |  | 20.3825 | 1012.75 | -1.4 | -2.3 | -2.5472
2020-08-24 12:00 |  | 20.9625 | 1012 | 0.4 | -3.1 | -1.9648
2020-08-24 13:00 |  | 21.2775 | 1012 | -0.7 | -1.4 | -2.2391
2020-08-24 14:00 |  | 21.6475 | 1011.25 | -2.1 | -2.9 | -1.7179
2020-08-24 15:00 |  | 19.775 | 1011 | -0.3 | -3.7 | -2.0912
2020-08-24 16:00 |  | 18.8125 | 1011 | -0.6 | 0.5 | -2.1363
2020-08-24 17:00 |  | 17.5025 | 1011 | 0.2 | -1.5 | -2.1932
2020-08-24 18:00 |  | 17.0425 | 1011 | 1.1 | -1.9 | -3.5262
2020-08-24 19:00 |  | 16.79 | 1010.75 | 0.5 | -3.4 | -3.3716
2020-08-24 20:00 |  | 16.7225 | 1011 | -2.6 | -0.3 | -3.1087
2020-08-24 21:00 |  | 16.4775 | 1010 | -1.6 | -6.9 | -3.8785
2020-08-24 22:00 |  | 16.0975 | 1009.5 | -2.3 | -3.9 | -2.9263
2020-08-24 23:00 |  | 16.145 | 1008.75 | -1.4 | -7 | -2.9223
2020-08-25 |  | 16.335 | 1007.75 | -1.7 | -4 | -2.8825
2020-08-25 01:00 |  | 16.345 | 1007 | -2.4 | -5.1 | -3.1536
2020-08-25 02:00 |  | 16.2825 | 1006 | -2.4 | -8.5 | -3.8959
2020-08-25 03:00 |  | 16.215 | 1004.75 | -4.4 | -5.3 | -4.4872
2020-08-25 04:00 |  | 16.1075 | 1003.5 | -2.7 | -6.7 | -4.6854
2020-08-25 05:00 |  | 15.8 | 1002.5 | -4 | -7.7 | -5.5311
2020-08-25 06:00 |  | 15.6675 | 1001.5 | -2.7 | -4 | -4.6759
2020-08-25 07:00 |  | 15.7075 | 1000.225 | -1.3 | -5.5 | -4.0797
2020-08-25 08:00 |  | 15.9825 | 998.775 | -3.5 | -6 | -4.6317
2020-08-25 09:00 |  | 16.605 | 997.25 | -3.7 | -7.3 | -4.3478
2020-08-25 10:00 |  | 17.695 | 995.8 | -3.3 | -7.4 | -2.3
2020-08-25 11:00 |  | 19.0125 | 995 | -5.3 | -3.6 | -0.46104
2020-08-25 12:00 |  | 20.665 | 994.85 | -4.1 | -5.2 | -1.7885
2020-08-25 13:00 |  | 19.9925 | 995.125 | -2.5 | -6 | -2.742
2020-08-25 14:00 |  | 20.4925 | 994.7 | -2 | -3 | -1.9706
2020-08-25 15:00 |  | 20.9275 | 994.725 | -0.1 | -2.7 | -1.9288
2020-08-25 16:00 |  | 20.8925 | 994.725 | -1 | -3.9 | -2.6545
2020-08-25 17:00 |  | 19.8225 | 994.75 | -1.8 | -2 | -3.4919
2020-08-25 18:00 |  | 18.715 | 995.025 | -0.9 | -3.8 | -2.7177
2020-08-25 19:00 |  | 18.1425 | 995.475 | -0.5 | -2.5 | -2.8528
2020-08-25 20:00 |  | 17.2925 | 995.725 | -0.8 | -4.1 | -2.7522
2020-08-25 21:00 |  | 17.38 | 996.45 | 0.8 | -3 | -1.3942
2020-08-25 22:00 |  | 17.235 | 997.35 | 0.3 | -1.1 | -0.6203
2020-08-25 23:00 |  | 16.7 | 998.325 | 0.2 | -0.7 | -1.5327
2020-08-26 |  | 17.0425 | 999.025 | 1 | -2 | -0.6959
2020-08-26 01:00 |  | 16.815 | 999.85 | 2 | -1.9 | -0.28683
2020-08-26 02:00 |  | 16.7 | 1001 | 0.8 | -1 | -1.3337
2020-08-26 03:00 |  | 16.4925 | 1002 | -0.4 | -1.6 | -1.6294
2020-08-26 04:00 |  | 16.2 | 1003 | -0.4 | -1.9 | -1.2225
2020-08-26 05:00 |  | 15.9575 | 1004.25 | 1.8 | -0.6 | 0.28967
2020-08-26 06:00 |  | 16.045 | 1005.5 | 1.7 | -1.8 | -0.0061222
2020-08-26 07:00 |  | 16.6175 | 1006.5 | 1.7 | -3.4 | -0.23419
2020-08-26 08:00 |  | 17.56 | 1007.75 | 1.3 | -0.5 | 0.70543
2020-08-26 09:00 |  | 18.305 | 1009 | 0.3 | 1.5 | -0.10229
2020-08-26 10:00 |  | 18.9075 | 1010 | -0.1 | -2.1 | 0.85604
2020-08-26 11:00 |  | 20.275 | 1011 | 1.6 | -3.2 | 0.215
2020-08-26 12:00 |  | 20.4425 | 1011.5 | 0.5 | -2.3 | 0.1455
2020-08-26 13:00 |  | 20.725 | 1012 | 0.8 | -0.7 | -1.437
2020-08-26 14:00 |  | 20.9675 | 1012.75 | -2.8 | 0.7 | -1.1277
2020-08-26 15:00 |  | 21.2875 | 1013 | 0.3 | -2.6 | -1.3363
2020-08-26 16:00 |  | 20.7975 | 1013.75 | -0.9 | -4.4 | -1.2832
2020-08-26 17:00 |  | 20.4875 | 1014 | -0.8 | -4 | -1.9244
2020-08-26 18:00 |  | 20.0025 | 1014 | 1.2 | -1.7 | -1.6818
2020-08-26 19:00 |  | 18.9825 | 1014 | -0.1 | -2.2 | -1.4076
2020-08-26 20:00 |  | 18.49 | 1015 | 1.6 | -0.6 | -1.669
2020-08-26 21:00 |  | 17.67 | 1015 | 0 | -1.7 | -2.2935
2020-08-26 22:00 |  | 16.4675 | 1015 | -1.1 | -3.6 | -2.754
2020-08-26 23:00 |  | 15.6025 | 1015 | 1.5 | -2.7 | -3.0339
2020-08-27 |  | 14.9775 | 1014.5 | -2.1 | -4.6 | -2.4928
2020-08-27 01:00 |  | 14.4375 | 1014 | 0 | -3 | -2.7808
2020-08-27 02:00 |  | 14.05 | 1014 | -0.3 | -4 | -2.814
2020-08-27 03:00 |  | 13.98 | 1013.75 | -1.7 | -4.7 | -2.515
2020-08-27 04:00 |  | 13.8825 | 1013 | -1.4 | -4.7 | -3.182
2020-08-27 05:00 |  | 13.8725 | 1013 | 0 | -3.5 | -1.2869
2020-08-27 06:00 |  | 14.185 | 1012.75 | -1.3 | -3.7 | -3.1579
2020-08-27 07:00 |  | 16.1025 | 1011.25 | -5.2 | -2.6 | -3.6543
2020-08-27 08:00 |  | 17.6025 | 1011 | -3 | -3.7 | -1.6242
2020-08-27 09:00 |  | 18.1425 | 1010.75 | -1.6 | -4.3 | -2.8054
2020-08-27 10:00 |  | 18.2475 | 1009.75 | -3.9 | -1.4 | -4.2086
2020-08-27 11:00 |  | 18.1275 | 1009 | -0.3 | -5.4 | -3.7057
2020-08-27 12:00 |  | 18.225 | 1008 | -3.3 | -5 | -3.741
2020-08-27 13:00 |  | 17.67 | 1006.75 | -4.5 | -4.9 | -4.8908
2020-08-27 14:00 |  | 16.815 | 1005 | -0.7 | -6.2 | -1.7697
2020-08-27 15:00 |  | 16.0475 | 1004 | -4.7 | -4.6 | -4.7401
2020-08-27 16:00 |  | 15.575 | 1001.75 | -4 | -4.6 | -7.1879
2020-08-27 17:00 |  | 15.455 | 999.9 | -4.6 | -3.8 | -5.6227
2020-08-27 18:00 |  | 15.46 | 997.9 | -3.4 | -7.4 | -3.7112
2020-08-27 19:00 |  | 15.6325 | 998.075 | -1.7 | -1 | -1.5601
2020-08-27 20:00 |  | 15.375 | 999.125 | 0.9 | -4.2 | -2.1499
2020-08-27 21:00 |  | 14.855 | 999.8 | -0.3 | -0.9 | -2.2033
2020-08-27 22:00 |  | 14.505 | 1000 | -0.8 | -6.5 | -3.4069
2020-08-27 23:00 |  | 14.035 | 999.8 | -2.5 | -8.6 | -3.8647
2020-08-28 |  | 13.86 | 999.575 | -2.6 | -5.6 | -4.092
2020-08-28 01:00 |  | 13.88 | 999.15 | -3.4 | -5.4 | -3.8627
2020-08-28 02:00 |  | 13.8775 | 998.75 | -2.1 | -3.5 | -3.8238
2020-08-28 03:00 |  | 13.36 | 998.2 | -3 | -6.3 | -3.5857
2020-08-28 04:00 |  | 13.1825 | 997.625 | -2 | -6 | -3.5324
2020-08-28 05:00 |  | 13.4575 | 997.375 | -1.1 | -4.6 | -2.5714
2020-08-28 06:00 |  | 13.9975 | 996.975 | -0.1 | -2.6 | -2.5202
2020-08-28 07:00 |  | 14.4975 | 997.025 | -1.7 | -2.8 | -2.4391
2020-08-28 08:00 |  | 15.1125 | 996.925 | -0.7 | -1.5 | -2.6164
2020-08-28 09:00 |  | 16.0525 | 996.9 | -2.2 | -2.3 | -1.7147
2020-08-28 10:00 |  | 17.52 | 996.675 | -2.3 | -6.1 | -2.6964
2020-08-28 11:00 |  | 18.7575 | 996.325 | -4 | -4.2 | -1.4907
2020-08-28 12:00 |  | 18.545 | 996.225 | 0.7 | -4.2 | -2.6649
2020-08-28 13:00 |  | 17.02 | 996.325 | -1.7 | -0.6 | -3.0213
2020-08-28 14:00 |  | 16.76 | 996.725 | 2.2 | -1.6 | -1.9461
2020-08-28 15:00 |  | 16.5525 | 997.125 | -0.2 | -4.8 | -1.6475
2020-08-28 16:00 |  | 15.2 | 997.625 | -0.7 | -2.2 | -2.8022
2020-08-28 17:00 |  | 15.11 | 997.85 | -0.7 | -1.8 | -2.8265
2020-08-28 18:00 |  | 14.7075 | 998.3 | -0.2 | -3.7 | -2.7699
2020-08-28 19:00 |  | 14.0575 | 998.725 | 0.1 | -5 | -3.4997
2020-08-28 20:00 |  | 13.355 | 998.725 | -1.6 | -4.9 | -3.294
2020-08-28 21:00 |  | 11.925 | 998.425 | -1.3 | -5.2 | -1.9227
2020-08-28 22:00 |  | 11.735 | 998.4 | -1 | -0.9 | -1.5689
2020-08-28 23:00 |  | 11.7 | 998.825 | 0.7 | -2.3 | -1.1536
2020-08-29 |  | 11.605 | 999.25 | 0.8 | -3.8 | -1.4335
2020-08-29 01:00 |  | 12.01 | 999.725 | 1.2 | -1.7 | -1.4936
2020-08-29 02:00 |  | 12.3425 | 999.975 | -1.1 | -3.2 | -1.0867
2020-08-29 03:00 |  | 12.16 | 1001 | -0.5 | -2.8 | -0.79778
2020-08-29 04:00 |  | 12.34 | 1001.25 | -0.2 | -2 | -0.6892
2020-08-29 05:00 |  | 12.3525 | 1002 | 0.9 | -1.3 | -0.83435
2020-08-29 06:00 |  | 12.605 | 1002.75 | -0.3 | -1.7 | -0.82021
2020-08-29 07:00 |  | 12.7975 | 1003.5 | -0.9 | -2.9 | -0.85918
2020-08-29 08:00 |  | 12.7875 | 1004 | 0.1 | -1.1 | -0.91413
2020-08-29 09:00 |  | 13.1075 | 1005 | 2.3 | -2.3 | -0.53887
2020-08-29 10:00 |  | 13.4775 | 1005 | -0.1 | -1.8 | -1.4677
2020-08-29 11:00 |  | 14.4825 | 1005.75 | -0.3 | 0.1 | -0.77493
2020-08-29 12:00 |  | 14.555 | 1006.25 | 2.2 | -0.4 | -0.28301
2020-08-29 13:00 |  | 14.5175 | 1007 | 0.5 | -1.6 | -1.3836
2020-08-29 14:00 |  | 14.3125 | 1007 | -0.3 | -1.2 | -1.5353
2020-08-29 15:00 |  | 13.6 | 1007.5 | -1.6 | -2.6 | -1.4967
2020-08-29 16:00 |  | 13.625 | 1008 | 0.3 | -1.8 | -1.5077
2020-08-29 17:00 |  | 13.345 | 1008 | 1.8 | -3.8 | -1.7052
2020-08-29 18:00 |  | 12.4625 | 1008 | -0.5 | -2.8 | -1.3688
2020-08-29 19:00 |  | 12.0975 | 1008.75 | 1.3 | 0.1 | -0.29775
2020-08-29 20:00 |  | 12.43 | 1009 | -0.4 | -3.4 | -1.5812
2020-08-29 21:00 |  | 12.4425 | 1009.25 | 1.1 | -1.5 | -1.7508
2020-08-29 22:00 |  | 12.3025 | 1010 | -0.9 | -1.5 | -1.9032
2020-08-29 23:00 |  | 12.18 | 1010 | -0.1 | -2.8 | -1.8722
2020-08-30 |  | 12.0675 | 1010 | -0.2 | -3.4 | -1.3916
2020-08-30 01:00 |  | 12.1875 | 1010 | 0 | -1.5 | -0.66309
2020-08-30 02:00 |  | 12.1775 | 1011 | 1.4 | -2.4 | -1.1689
2020-08-30 03:00 |  | 12.2225 | 1011 | -0.9 | -0.7 | -0.94694
2020-08-30 04:00 |  | 12.365 | 1011.25 | -0.3 | -0.8 | -1.471
2020-08-30 05:00 |  | 11.985 | 1012 | -1.1 | -1.8 | -2.142
2020-08-30 06:00 |  | 11.915 | 1012.25 | -1.4 | 0.3 | -1.4904
2020-08-30 07:00 |  | 12.2975 | 1013 | 1.1 | -0.6 | -0.19604
2020-08-30 08:00 |  | 13.735 | 1013 | 0.8 | 0.5 | -0.35979
2020-08-30 09:00 |  | 15.0825 | 1014 | -1.1 | 0.6 | -0.11869
2020-08-30 10:00 |  | 15.55 | 1014 | -1.5 | -3.1 | -0.79091
2020-08-30 11:00 |  | 15.41 | 1014.5 | 0.5 | -2.7 | -1.0106
2020-08-30 12:00 |  | 15.2325 | 1015 | -1.3 | -2.8 | -1.6798
2020-08-30 13:00 |  | 15.4425 | 1015 | -1.8 | -3.8 | -2.4924
2020-08-30 14:00 |  | 16.07 | 1015.25 | -0.4 | -1 | -1.6198
2020-08-30 15:00 |  | 16.18 | 1016 | -1.3 | -3.4 | -2.3401
2020-08-30 16:00 |  | 16.125 | 1016 | -0.1 | -3.8 | -2.5691
2020-08-30 17:00 |  | 15.855 | 1016 | -2.4 | -3 | -1.8302
2020-08-30 18:00 |  | 14.8525 | 1016 | -0.2 | -2.1 | -1.6825
2020-08-30 19:00 |  | 14.175 | 1017 | 2.8 | 0 | -0.75521
2020-08-30 20:00 |  | 13.7675 | 1017.25 | 2.5 | -0.4 | -0.33958
2020-08-30 21:00 |  | 13.3375 | 1018 | 1.9 | -2.4 | -0.8849
2020-08-30 22:00 |  | 12.9325 | 1018 | 1.2 | -1.5 | -0.60082
2020-08-30 23:00 |  | 12.49 | 1018 | -1.4 | -2.8 | -1.7841
2020-08-31 |  | 11.98 | 1018 | 0.2 | -2.3 | -2.1286
2020-08-31 01:00 |  | 11.7225 | 1018 | -1.6 | -3.1 | -1.5035
2020-08-31 02:00 |  | 10.51 | 1018 | -0.3 | -3.4 | -1.2193
2020-08-31 03:00 |  | 9.3872 | 1018 | -2.5 | -3.3 | -1.9956
2020-08-31 04:00 |  | 8.329 | 1018 | -1.1 | -3 | -1.5732
2020-08-31 05:00 |  | 7.77 | 1018.25 | 1.1 | -2.5 | -1.2505
2020-08-31 06:00 |  | 8.2677 | 1019 | 3.8 | -0.6 | -0.3974
2020-08-31 07:00 |  | 10.802 | 1019 | -0.3 | 1.2 | -0.59465
2020-08-31 08:00 |  | 13.42 | 1019.75 | -0.3 | 2.1 | -0.73915
2020-08-31 09:00 |  | 14.57 | 1019.25 | -2.3 | -0.2 | -1.5081
2020-08-31 10:00 |  | 15.1975 | 1019 | -3.6 | -5.1 | -4.0696
2020-08-31 11:00 |  | 15.585 | 1019 | -4.4 | -2.9 | -2.8127
2020-08-31 12:00 |  | 16.56 | 1019 | -2.9 | -5 | -2.4553
2020-08-31 13:00 |  | 16.815 | 1019 | -0.4 | -6.1 | -1.7347
2020-08-31 14:00 |  | 16.93 | 1018.75 | -1.3 | -2.9 | -2.5174
2020-08-31 15:00 |  | 16.86 | 1018.5 | 0.3 | -1.2 | -2.2327
2020-08-31 16:00 |  | 16.8425 | 1018.5 | 0.3 | -3.2 | -2.3802
2020-08-31 17:00 |  | 17.2725 | 1018 | -0.5 | -1 | -2.3661
2020-08-31 18:00 |  | 16.0425 | 1018 | 1.2 | -1.6 | -2.0119
2020-08-31 19:00 |  | 13.8825 | 1018 | 0 | -4.1 | -0.92471
2020-08-31 20:00 |  | 12.5575 | 1018 | -0.9 | -2.4 | -2.0002
2020-08-31 21:00 |  | 11.555 | 1018 | 0.3 | -3.1 | -1.8745
2020-08-31 22:00 |  | 10.8 | 1018 | 0.5 | -2.3 | -1.7752
2020-08-31 23:00 |  | 9.8872 | 1018 | -1.9 | -2.7 | -2.5299
2020-09-01 |  | 9.1977 | 1018 | -0.6 | -5 | -2.3085
2020-09-01 01:00 |  | 8.6095 | 1018 | -2.7 | -4.1 | -2.4046
2020-09-01 02:00 |  | 8.1135 | 1018 | -1.9 | -2.5 | -2.6919
2020-09-01 03:00 |  | 7.5495 | 1018 | -2.3 | -2.9 | -2.5413
2020-09-01 04:00 |  | 7.2213 | 1018 | -2 | -2.8 | -3.2778
2020-09-01 05:00 |  | 7.054 | 1018 | 1.8 | -2.7 | -1.3786
2020-09-01 06:00 |  | 8.5762 | 1018 | 1.7 | -2.1 | -2.2639
2020-09-01 07:00 |  | 12.285 | 1018 | -2.4 | -0.4 | -2.5632
2020-09-01 08:00 |  | 14.96 | 1018.5 | -1.2 | 2.5 | -0.61354
2020-09-01 09:00 |  | 16.8525 | 1018 | -4.1 | 0.4 | -3.4034
2020-09-01 10:00 |  | 17.0075 | 1018 | -2.5 | -3.1 | -3.5214
2020-09-01 11:00 |  | 18.31 | 1018 | -2 | -5.1 | -3.2734
2020-09-01 12:00 |  | 18.78 | 1017 | -1.6 | -5.4 | -3.6155
2020-09-01 13:00 |  | 19.8075 | 1017 | -2.5 | -3.3 | -4.0294
2020-09-01 14:00 |  | 19.96 | 1016.5 | -2.6 | -4.1 | -3.3865
2020-09-01 15:00 |  | 20.0625 | 1016 | 1.8 | -1.4 | -2.8956
2020-09-01 16:00 |  | 19.45 | 1016 | 0.9 | -0.5 | -1.8176
2020-09-01 17:00 |  | 18.865 | 1016 | -1.5 | -1.8 | -1.8123
2020-09-01 18:00 |  | 17.9875 | 1016.25 | 2.1 | 1 | -1.1689
2020-09-01 19:00 |  | 16.9225 | 1017 | -0.7 | 0.2 | -1.3458
2020-09-01 20:00 |  | 16.1125 | 1017 | 0.7 | -0.8 | -1.6332
2020-09-01 21:00 |  | 15.25 | 1017 | 0.2 | -1.7 | -2.069
2020-09-01 22:00 |  | 13.8025 | 1017 | -1.8 | -2.4 | -2.1882
2020-09-01 23:00 |  | 13.0525 | 1017 | 0.9 | -4.2 | -2.878
2020-09-02 |  | 12.425 | 1017 | -1.6 | -3.2 | -3.1578
2020-09-02 01:00 |  | 11.8525 | 1016.75 | -2.3 | -5.5 | -2.4959
2020-09-02 02:00 |  | 11.3925 | 1016.25 | -0.5 | -3.5 | -2.987
2020-09-02 03:00 |  | 10.35 | 1016 | -1.8 | -3 | -2.2306
2020-09-02 04:00 |  | 10.15 | 1016 | -1.5 | -1.7 | -3.2059
2020-09-02 05:00 |  | 10.335 | 1016 | -0.8 | -2 | -2.2511
2020-09-02 06:00 |  | 12.26 | 1017 | 1.2 | -1.8 | -2.3432
2020-09-02 07:00 |  | 15.3525 | 1017 | -3.6 | -1.2 | -2.7385
2020-09-02 08:00 |  | 17.075 | 1017 | -2.8 | 0.1 | -2.0684
2020-09-02 09:00 |  | 18.33 | 1017 | -3.2 | -5.3 | -2.1206
2020-09-02 10:00 |  | 19.165 | 1016.25 | -3.6 | -2.6 | -2.9819
2020-09-02 11:00 |  | 19.6825 | 1016 | -2.6 | -4.9 | -3.2105
2020-09-02 12:00 |  | 19.81 | 1016 | -0.6 | -1.5 | -1.6852
2020-09-02 13:00 |  | 19.35 | 1015.5 | 0.7 | -2 | -2.6059
2020-09-02 14:00 |  | 19.5725 | 1015 | -2.1 | -0.8 | -3.4021
2020-09-02 15:00 |  | 18.82 | 1015 | 0 | -3.5 | -2.3684
2020-09-02 16:00 |  | 16.5625 | 1015 | 0.5 | 0.1 | -1.8109
2020-09-02 17:00 |  | 15.9175 | 1015 | 0.7 | -1.7 | -2.8034
2020-09-02 18:00 |  | 15.9175 | 1015 | 0.5 | -1 | -3.104
2020-09-02 19:00 |  | 15.81 | 1015.5 | -1.8 | -1.5 | -2.3201
2020-09-02 20:00 |  | 15.3125 | 1015 | -1.2 | -6.8 | -4.3869
2020-09-02 21:00 |  | 15.34 | 1014.75 | -1.9 | -2.7 | -5.1815
2020-09-02 22:00 |  | 15.7625 | 1014 | -1.9 | -4.5 | -3.7223
2020-09-02 23:00 |  | 16.16 | 1013.75 | -3.6 | -3 | -3.6064
2020-09-03 |  | 16.5225 | 1013 | -1.1 | -8 | -3.7266
2020-09-03 01:00 |  | 16.87 | 1012.75 | -2.1 | -1.9 | -3.2708
2020-09-03 02:00 |  | 17.05 | 1012 | -0.3 | -4 | -3.4861
2020-09-03 03:00 |  | 17.14 | 1012 | -1.8 | -2.6 | -2.6029
2020-09-03 04:00 |  | 17.2675 | 1011.25 | -0.5 | -4.2 | -1.6409
2020-09-03 05:00 |  | 17.2475 | 1012 | 0.5 | -2.4 | -1.641
2020-09-03 06:00 |  | 17.4725 | 1011.5 | -1.1 | -4.7 | -2.5872
2020-09-03 07:00 |  | 18.1325 | 1011.75 | -0.5 | -5.3 | -1.3551
2020-09-03 08:00 |  | 19.2825 | 1012 | -1.9 | -1.3 | -1.0908
2020-09-03 09:00 |  | 20.4 | 1012 | -0.6 | -5.3 | -1.2618
2020-09-03 10:00 |  | 21.19 | 1012 | -1.8 | -2.7 | -2.2118
2020-09-03 11:00 |  | 21.3725 | 1012 | -1.1 | -3.6 | -1.5568
2020-09-03 12:00 |  | 21.435 | 1012 | -0.4 | -2.5 | -2.0974
2020-09-03 13:00 |  | 21.64 | 1012 | -1.9 | -2.3 | -3.3083
2020-09-03 14:00 |  | 21.895 | 1012 | -1.9 | -2.9 | -2.4971
2020-09-03 15:00 |  | 21.7925 | 1012 | -0.1 | -3.4 | -1.9938
2020-09-03 16:00 |  | 20.4625 | 1012.75 | -2.1 | -3.7 | -2.8961
2020-09-03 17:00 |  | 18.6575 | 1013 | 1.1 | -3.9 | -3.0004
2020-09-03 18:00 |  | 18.4225 | 1013.75 | 0.9 | -2.7 | -1.6459
2020-09-03 19:00 |  | 17.725 | 1014.5 | 0 | -2.9 | -3.9967
2020-09-03 20:00 |  | 17.3 | 1015 | -1.3 | -3.5 | -3.9936
2020-09-03 21:00 |  | 16.605 | 1016 | -1.2 | -2.4 | -4.2252
2020-09-03 22:00 |  | 16.15 | 1016 | -0.5 | -3.1 | -3.9704
2020-09-03 23:00 |  | 15.4825 | 1016.25 | 1.7 | -5.3 | -3.0581
2020-09-04 |  | 14.8925 | 1017 | -1.3 | -4.5 | -3.2725
2020-09-04 01:00 |  | 14.2375 | 1017 | 0 | -3.6 | -2.3557
2020-09-04 02:00 |  | 13.9475 | 1017 | 0.4 | -4.4 | -2.9295
2020-09-04 03:00 |  | 13.7075 | 1017 | -2.2 | -2.2 | -2.7042
2020-09-04 04:00 |  | 13.2425 | 1017 | -0.4 | -3 | -2.3643
2020-09-04 05:00 |  | 13.06 | 1017.5 | -0.6 | -2.4 | -1.3326
2020-09-04 06:00 |  | 13.085 | 1018 | -0.1 | 0.6 | -0.7778
2020-09-04 07:00 |  | 13.8475 | 1018.75 | 0.3 | -0.5 | -1.7106
2020-09-04 08:00 |  | 15.4475 | 1019 | -0.9 | -2 | -2.6577
2020-09-04 09:00 |  | 16.495 | 1018.75 | -1.1 | -5.7 | -1.6617
2020-09-04 10:00 |  | 17.6775 | 1018.75 | -2.2 | -6.6 | -2.2777
2020-09-04 11:00 |  | 18.345 | 1018 | -1 | -2.7 | -2.44
2020-09-04 12:00 |  | 18.9175 | 1018 | -0.3 | -5.2 | -2.2546
2020-09-04 13:00 |  | 18.605 | 1018 | -0.5 | -2.5 | -3.3339
2020-09-04 14:00 |  | 18.575 | 1018 | -1.9 | -1.9 | -2.5323
2020-09-04 15:00 |  | 18.61 | 1017.75 | -2.1 | -3.4 | -3.3912
2020-09-04 16:00 |  | 18.5075 | 1017.25 | -0.8 | -3.6 | -3.1134
2020-09-04 17:00 |  | 18.0275 | 1017 | -0.9 | -5.1 | -3.4319
2020-09-04 18:00 |  | 17.445 | 1017 | 0.3 | -2.7 | -2.5965
2020-09-04 19:00 |  | 16.995 | 1017 | -2.4 | -2.2 | -3.6594
2020-09-04 20:00 |  | 16.6425 | 1017 | -3.7 | -5.1 | -3.7012
2020-09-04 21:00 |  | 15.74 | 1017 | 0.3 | -4 | -1.8636
2020-09-04 22:00 |  | 14.3175 | 1017 | -0.1 | -2.5 | -1.4752
2020-09-04 23:00 |  | 13.59 | 1017.5 | 0.2 | -3.9 | -2.0323
2020-09-05 |  | 13.4625 | 1017 | -2.4 | -4.8 | -3.7994
2020-09-05 01:00 |  | 13.0275 | 1017 | 0.7 | -4.7 | -2.5659
2020-09-05 02:00 |  | 12.36 | 1017 | -2.2 | -3.1 | -2.169
2020-09-05 03:00 |  | 11.7525 | 1017 | -1.1 | -5.7 | -2.7987
2020-09-05 04:00 |  | 11.2325 | 1017 | 0.2 | -4 | -2.4641
2020-09-05 05:00 |  | 10.7875 | 1017 | -0.2 | -0.3 | -1.5546
2020-09-05 06:00 |  | 11.28 | 1018 | 1 | 0.6 | -1.772
2020-09-05 07:00 |  | 12.5925 | 1018 | -0.7 | 0 | -1.4829
2020-09-05 08:00 |  | 14.0575 | 1018.25 | -1.8 | 0 | -1.1384
2020-09-05 09:00 |  | 15.3475 | 1019 | -1.8 | -2.9 | -2.2918
2020-09-05 10:00 |  | 16.04 | 1019 | -2.3 | -5.2 | -2.14
2020-09-05 11:00 |  | 16.8025 | 1019 | -2 | -3.4 | -2.8719
2020-09-05 12:00 |  | 16.8225 | 1018.75 | -0.1 | -5.9 | -1.9864
2020-09-05 13:00 |  | 17.8025 | 1018 | -1.3 | -4.3 | -2.9105
2020-09-05 14:00 |  | 17.7575 | 1018 | -1 | -5 | -2.7389
2020-09-05 15:00 |  | 17.6275 | 1018 | -1.9 | -2.4 | -2.4894
2020-09-05 16:00 |  | 17.6325 | 1018 | -1.1 | 0.2 | -2.6153
2020-09-05 17:00 |  | 17.4025 | 1017.25 | -0.9 | -3.6 | -3.1708
2020-09-05 18:00 |  | 16.51 | 1017.5 | 0.7 | -1.8 | -1.733
2020-09-05 19:00 |  | 15.625 | 1018 | 0.9 | -1.9 | -1.0352
2020-09-05 20:00 |  | 14.8525 | 1018 | 0.7 | -2.5 | -1.3965
2020-09-05 21:00 |  | 14.165 | 1018 | 0.6 | -2.2 | -1.5123
2020-09-05 22:00 |  | 13.1525 | 1018 | -1.3 | -3.5 | -1.3664
2020-09-05 23:00 |  | 12.33 | 1018 | -2.1 | -4.1 | -2.7252
2020-09-06 |  | 11.73 | 1018 | 0.4 | -2.9 | -2.5874
2020-09-06 01:00 |  | 11.395 | 1018 | 0 | -1.9 | -2.3001
2020-09-06 02:00 |  | 11.1975 | 1017.75 | -0.4 | -2.3 | -1.7528
2020-09-06 03:00 |  | 11.06 | 1017 | -1.4 | -2.3 | -3.6923
2020-09-06 04:00 |  | 11.32 | 1017 | 0.1 | -2.6 | -3.6556
2020-09-06 05:00 |  | 11.02 | 1017 | -1.2 | -2 | -3.0567
2020-09-06 06:00 |  | 11.7125 | 1017 | -1.4 | -1 | -1.6923
2020-09-06 07:00 |  | 12.78 | 1017 | -1.6 | -0.2 | -1.4347
2020-09-06 08:00 |  | 14.35 | 1017.25 | -0.8 | 1.8 | -1.1252
2020-09-06 09:00 |  | 15.745 | 1017.5 | -3.4 | -0.1 | -1.0313
2020-09-06 10:00 |  | 17.395 | 1017 | 0 | -1.7 | -2.6669
2020-09-06 11:00 |  | 18.2925 | 1017 | -4.1 | -6.4 | -2.9864
2020-09-06 12:00 |  | 18.225 | 1017 | -1.8 | -3.7 | -2.6203
2020-09-06 13:00 |  | 18.3875 | 1017 | 0.9 | -3.3 | -0.79988
2020-09-06 14:00 |  | 18.335 | 1017.5 | -2.1 | -3.5 | -2.5835
2020-09-06 15:00 |  | 19.0575 | 1017 | -2.4 | -4 | -1.2312
2020-09-06 16:00 |  | 19.37 | 1017.25 | -0.4 | -2.2 | -2.5064
2020-09-06 17:00 |  | 18.8075 | 1017.5 | -0.1 | -0.7 | -2.4388
2020-09-06 18:00 |  | 17.725 | 1018 | 0.4 | -1.8 | -1.7413
2020-09-06 19:00 |  | 17.305 | 1018.75 | 1.2 | -1.8 | -1.3653
2020-09-06 20:00 |  | 16.6225 | 1019 | 0.3 | -2.7 | -1.2826
2020-09-06 21:00 |  | 15.9175 | 1019 | -1.5 | -2.7 | -1.3524
2020-09-06 22:00 |  | 15.2725 | 1019 | -2.3 | -3 | -1.5794
2020-09-06 23:00 |  | 14.93 | 1019 | -0.1 | -3.3 | -1.914
2020-09-07 |  | 13.525 | 1020 | -0.4 | -3.3 | -1.9971
2020-09-07 01:00 |  | 13.02 | 1020 | -0.4 | -3.5 | -2.2806
2020-09-07 02:00 |  | 11.8775 | 1019.25 | -2.2 | -3.5 | -3.0596
2020-09-07 03:00 |  | 12.14 | 1019 | -2 | -3.2 | -2.4731
2020-09-07 04:00 |  | 11.395 | 1019 | -0.9 | -3.1 | -3.2351
2020-09-07 05:00 |  | 10.7925 | 1019.75 | -0.5 | -2.7 | -0.90205
2020-09-07 06:00 |  | 12.5225 | 1020 | 4.2 | -1.1 | -1.7721
2020-09-07 07:00 |  | 13.3375 | 1020.25 | -2.7 | 0.6 | -1.6684
2020-09-07 08:00 |  | 14.395 | 1021 | -2.1 | -0.6 | -1.1841
2020-09-07 09:00 |  | 15.9425 | 1021 | -1.7 | 0.5 | -2.8844
2020-09-07 10:00 |  | 18.0375 | 1020.25 | -2.7 | -5.8 | -1.8777
2020-09-07 11:00 |  | 18.9475 | 1020 | -2.1 | -4.5 | -2.7057
2020-09-07 12:00 |  | 19.675 | 1020 | -1.3 | -2.9 | -3.3545
2020-09-07 13:00 |  | 20.36 | 1020 | -2.3 | -5.6 | -2.654
2020-09-07 14:00 |  | 20.4825 | 1020 | -0.3 | -3.5 | -1.8778
2020-09-07 15:00 |  | 20.5925 | 1019.5 | -2.1 | -5.5 | -1.9619
2020-09-07 16:00 |  | 20.08 | 1019 | -0.3 | -5.9 | -2.5967
2020-09-07 17:00 |  | 19.4575 | 1019 | -0.2 | -4.9 | -2.0364
2020-09-07 18:00 |  | 18.545 | 1019.5 | -1.1 | -0.8 | -1.5895
2020-09-07 19:00 |  | 17.905 | 1020 | -0.6 | -0.7 | -1.5312
2020-09-07 20:00 |  | 17.5325 | 1020 | 0 | -2.4 | -2.2834
2020-09-07 21:00 |  | 17.3925 | 1020 | -1.7 | -2.4 | -1.7985
2020-09-07 22:00 |  | 17.345 | 1020 | -2.3 | -0.6 | -2.5718
2020-09-07 23:00 |  | 17.2475 | 1020.25 | 0.2 | -2.5 | -1.1347
2020-09-08 |  | 17.0625 | 1020.25 | -1.2 | -2.1 | -1.9302
2020-09-08 01:00 |  | 16.885 | 1020.5 | -1.3 | -0.7 | -1.685
2020-09-08 02:00 |  | 16.7725 | 1021 | -2.1 | -3.3 | -2.1767
2020-09-08 03:00 |  | 16.58 | 1021 | 0.4 | -2.7 | -2.1998
2020-09-08 04:00 |  | 16.185 | 1021 | -1.2 | -1.7 | -2.0067
2020-09-08 05:00 |  | 16.08 | 1021 | -2 | -4.1 | -1.9816
2020-09-08 06:00 |  | 16.3325 | 1021 | -1 | -1.4 | -1.3115
2020-09-08 07:00 |  | 16.8675 | 1021.75 | -0.5 | -2.5 | -1.2637
2020-09-08 08:00 |  | 17.815 | 1022 | -2.5 | -2 | -0.67746
2020-09-08 09:00 |  | 18.95 | 1022 | -0.7 | -3.4 | -0.6143
2020-09-08 10:00 |  | 20.1425 | 1022 | -2.1 | -9.3 | -1.3681
2020-09-08 11:00 |  | 21.77 | 1022 | 0 | -3.9 | -2.0813
2020-09-08 12:00 |  | 22.84 | 1022 | -0.8 | -0.8 | -3.6112
2020-09-08 13:00 |  | 23.945 | 1021 | -1.8 | -3.9 | -1.4181
2020-09-08 14:00 |  | 24.3075 | 1021 | -0.9 | -3.7 | -1.9392
2020-09-08 15:00 |  | 24.3425 | 1021 | -3.8 | -3.2 | -3.3403
2020-09-08 16:00 |  | 23.905 | 1020.5 | -1 | -4.7 | -3.903
2020-09-08 17:00 |  | 24.0875 | 1020 | -1.6 | -2.7 | -2.8851
2020-09-08 18:00 |  | 22.8925 | 1020.5 | 2.7 | -3.5 | -2.1963
2020-09-08 19:00 |  | 21.975 | 1021 | 0.2 | -0.4 | -1.9089
2020-09-08 20:00 |  | 20.7575 | 1021 | -1.1 | -4.9 | -2.7157
2020-09-08 21:00 |  | 20.055 | 1021 | -1.9 | -2.5 | -3.2726
2020-09-08 22:00 |  | 19.37 | 1021 | -2.4 | -2.4 | -3.7959
2020-09-08 23:00 |  | 18.83 | 1020 | -2.4 | -3.7 | -3.5786
2020-09-09 |  | 18.095 | 1020 | -3.2 | -3.3 | -4.7556
2020-09-09 01:00 |  | 17.435 | 1019.75 | -2.5 | -6.4 | -5.0652
2020-09-09 02:00 |  | 16.7725 | 1019 | -3.9 | -2.3 | -4.5728
2020-09-09 03:00 |  | 16.1 | 1019 | -0.1 | -4.9 | -5.1987
2020-09-09 04:00 |  | 15.5875 | 1019 | -1.7 | -4.6 | -3.2354
2020-09-09 05:00 |  | 15.5025 | 1019 | -1.6 | -4.8 | -2.9036
2020-09-09 06:00 |  | 16.09 | 1019 | -0.8 | -2.7 | -1.3513
2020-09-09 07:00 |  | 16.8825 | 1020 | -1.2 | -6.2 | -1.6446
2020-09-09 08:00 |  | 17.7425 | 1020 | -2 | -4.4 | -0.45264
2020-09-09 09:00 |  | 18.6075 | 1020 |  | -2.9 | -0.086518
2020-09-09 10:00 |  | 19.6225 | 1020 |  | -4.6 | -0.19689
2020-09-09 11:00 |  | 19.985 | 1020 |  | -3.3 | -1.774
2020-09-09 12:00 |  | 19.845 | 1020 |  | -3.1 | -2.0973
2020-09-09 13:00 |  | 20.7125 | 1019.75 |  | -2.6 | -1.9366
2020-09-09 14:00 |  | 21.3425 | 1019 |  | -3.8 | -0.81146
2020-09-09 15:00 |  | 21.4775 | 1019 |  | -4 | -2.7819
2020-09-09 16:00 |  | 21.3875 | 1019 | -6.2 | -6.1 | -2.9324
2020-09-09 17:00 |  | 20.8575 | 1019.75 | -4.8 | -3.9 | -2.7101
2020-09-09 18:00 |  | 20 | 1020 | -2.1 | -2.5 | -4.7489
2020-09-09 19:00 |  | 18.6275 | 1021 | -4.8 | -5.4 | -6.5359
2020-09-09 20:00 |  | 17.1475 | 1022 | -1.7 | -4.2 | -3.8351
2020-09-09 21:00 |  | 16.0675 | 1022 | -2.3 | -4.9 | -3.2512
2020-09-09 22:00 |  | 15.16 | 1022 | -2.5 | -3.9 | -3.4449
2020-09-09 23:00 |  | 14.355 | 1022 | -1.6 | -3.1 | -3.426
2020-09-10 |  | 13.6125 | 1022 | -3 | -5.1 | -1.9378
2020-09-10 01:00 |  | 13.035 | 1022 | -3.2 | -6.1 | -2.596
2020-09-10 02:00 |  | 12.5325 | 1022 | -0.7 | -3.8 | -3.2521
2020-09-10 03:00 |  | 11.78 | 1022 | -3.2 | -3.3 | -2.3647
2020-09-10 04:00 |  | 11.28 | 1021.75 | -3.9 | -6.3 | -3.2137
2020-09-10 05:00 |  | 10.3925 | 1021.5 | -0.8 | -2.9 | -2.4046
2020-09-10 06:00 |  | 11.4475 | 1021 | -2.6 | -3.3 | -1.4719
2020-09-10 07:00 |  | 13.25 | 1022 | -1.9 | -1.4 | -1.5205
2020-09-10 08:00 |  | 14.6725 | 1022 | -4.1 | 0.3 | -0.82082
2020-09-10 09:00 |  | 16.05 | 1022 | -3.7 | -0.6 | -1.5579
2020-09-10 10:00 |  | 16.7725 | 1021.25 | -3.1 | -6.1 | -3.0218
2020-09-10 11:00 |  | 17.365 | 1021 | -2.4 | -5.1 | -3.2326
2020-09-10 12:00 |  | 17.3725 | 1020 | -2.6 | -4.1 | -3.5151
2020-09-10 13:00 |  | 18.2025 | 1019 | -3.3 | -5.2 | -4.4056
2020-09-10 14:00 |  | 18.985 | 1018.5 | -2.3 | -3.4 | -4.294
2020-09-10 15:00 |  | 19.1525 | 1018 | -2.9 | -4 | -3.6893
2020-09-10 16:00 |  | 18.8375 | 1017.75 | -3.6 | -2.9 | -2.927
2020-09-10 17:00 |  | 18.095 | 1017 | -1.1 | -1.8 | -3.2249
2020-09-10 18:00 |  | 17.0675 | 1017 | -0.6 | -1.9 | -2.1094
2020-09-10 19:00 |  | 15.8125 | 1017 | -0.4 | -1.7 | -2.1985
2020-09-10 20:00 |  | 16.09 | 1017.75 | -1.1 | -1.6 | -2.9562
2020-09-10 21:00 |  | 15.1275 | 1017 | -3 | -2.6 | -2.5796
2020-09-10 22:00 |  | 14.315 | 1017 | -1.6 | -5 | -3.012
2020-09-10 23:00 |  | 12.835 | 1016.5 | -1.8 | -2.9 | -2.6676
2020-09-11 |  | 11.215 | 1016 | -3.1 | -4.5 | -3.2563
2020-09-11 01:00 |  | 10.6275 | 1015.5 | -3.1 | -4.5 | -2.904
2020-09-11 02:00 |  | 10.2993 | 1015 | -3.7 | -5.3 | -3.2375
2020-09-11 03:00 |  | 9.2182 | 1015 | -2.7 | -3.4 | -2.7422
2020-09-11 04:00 |  | 10.2982 | 1014.75 | -1 | -3.6 | -2.6333
2020-09-11 05:00 |  | 9.922 | 1014 | -0.7 | -2.9 | -2.1596
2020-09-11 06:00 |  | 9.8522 | 1014 | -1.1 | -1.8 | -2.3571
2020-09-11 07:00 |  | 12.205 | 1014.5 | -1.1 | 1.1 | -1.995
2020-09-11 08:00 |  | 14.15 | 1014.5 | -1.2 | 0.4 | -1.6149
2020-09-11 09:00 |  | 15.26 | 1015 | -1.3 | 0.4 | -1.358
2020-09-11 10:00 |  | 16.565 | 1014.75 | -3.5 | -2.3 | -1.6614
2020-09-11 11:00 |  | 18 | 1014 | -2.8 | -4.9 | -1.3552
2020-09-11 12:00 |  | 18.6675 | 1013.75 | 0.3 | -3.6 | -1.3636
2020-09-11 13:00 |  | 19.23 | 1013 | -2 | -3.2 | -1.626
2020-09-11 14:00 |  | 19.2475 | 1013 | -0.8 | -4.4 | -2.8702
2020-09-11 15:00 |  | 19.08 | 1013 | -0.4 | -5.3 | -3.9284
2020-09-11 16:00 |  | 18.755 | 1013 | -2.3 | -5 | -2.7901
2020-09-11 17:00 |  | 17.5725 | 1013 | -0.9 | 0.9 | -3.3787
2020-09-11 18:00 |  | 16.2575 | 1013 | -0.3 | -2.9 | -2.5439
2020-09-11 19:00 |  | 15.4225 | 1013 | -0.4 | -1 | -2.1343
2020-09-11 20:00 |  | 15.335 | 1013 | -0.5 | -1.8 | -2.0899
2020-09-11 21:00 |  | 14.89 | 1013 | 0 | -1.8 | -1.6598
2020-09-11 22:00 |  | 14.4825 | 1014 | -2.3 | -3.2 | -2.313
2020-09-11 23:00 |  | 14.51 | 1013.75 | -1.6 | -2.4 | -2.3783
2020-09-12 |  | 14.0125 | 1013 | -2.9 | -2.8 | -2.4279
2020-09-12 01:00 |  | 13.4975 | 1013.25 | -0.5 | -2.6 | -1.3639
2020-09-12 02:00 |  | 13.2375 | 1013 | -1.5 | -2.3 | -2.058
2020-09-12 03:00 |  | 13.4275 | 1013.25 | -0.3 | -0.3 | -0.68332
2020-09-12 04:00 |  | 13.58 | 1014 | -1.9 | -1 | -0.86165
2020-09-12 05:00 |  | 13.77 | 1014 | 0.5 | -2.6 | -1.1553
2020-09-12 06:00 |  | 14.46 | 1014.75 | -1.1 | -1.4 | -0.8449
2020-09-12 07:00 |  | 15.355 | 1015.25 | 1.9 | 0.3 | -0.048618
2020-09-12 08:00 |  | 16.725 | 1016 | -1.5 | -1.1 | -0.29767
2020-09-12 09:00 |  | 17.065 | 1016.75 | 2.3 | -3.7 | 0.27328
2020-09-12 10:00 |  | 18.4375 | 1017 | -1.8 | -1.8 | -2.2484
2020-09-12 11:00 |  | 19.1575 | 1017 | -1.8 | -5.7 | -2.0285
2020-09-12 12:00 |  | 19.935 | 1017 | -0.7 | -1.3 | -1.9419
2020-09-12 13:00 |  | 20.5375 | 1017 | -2.6 | -2.4 | -2.1047
2020-09-12 14:00 |  | 20.9075 | 1017 | -2.9 | -3.9 | -2.9952
2020-09-12 15:00 |  | 21.16 | 1017.25 | 0.7 | -4.6 | -2.1936
2020-09-12 16:00 |  | 20.985 | 1018 | 0.3 | -5.6 | -1.977
2020-09-12 17:00 |  | 20.355 | 1018 | 0.7 | -5.3 | -1.7676
2020-09-12 18:00 |  | 19.1725 | 1018.25 | 1.1 | 0.6 | -1.3118
2020-09-12 19:00 |  | 18.045 | 1019 | -0.9 | 3.2 | -0.15185
2020-09-12 20:00 |  | 17.0025 | 1019 | 1.5 | -1.5 | -0.75265
2020-09-12 21:00 |  | 16.185 | 1019.75 | 0.9 | 0.2 | -2.1201
2020-09-12 22:00 |  | 15.605 | 1019.75 | -1.2 | -3.2 | -2.6179
2020-09-12 23:00 |  | 15.3225 | 1019.25 | -0.2 | -3.1 | -2.8198
2020-09-13 |  | 14.5675 | 1019 | -2.4 | -2 | -2.6953
2020-09-13 01:00 |  | 14.525 | 1019 | -1.9 | -1.9 | -2.3029
2020-09-13 02:00 |  | 14.2 | 1019 | -0.1 | -3.8 | -2.6282
2020-09-13 03:00 |  | 13.7625 | 1019 | -2.7 | -1.8 | -2.4171
2020-09-13 04:00 |  | 13.91 | 1020 | 0.1 | -4.2 | -1.9427
2020-09-13 05:00 |  | 13.6475 | 1020 | -0.8 | -3.2 | -2.3985
2020-09-13 06:00 |  | 14.3 | 1020 | 2.3 | -1.8 | -0.62845
2020-09-13 07:00 |  | 15.93 | 1020.75 | -3.3 | -2.3 | -1.5324
2020-09-13 08:00 |  | 17.86 | 1021 | -2.5 | -2.4 | -1.1282
2020-09-13 09:00 |  | 19.445 | 1021 | -1.4 | -2.7 | -1.0138
2020-09-13 10:00 |  | 20.8225 | 1021 | -2.4 | -3.1 | -2.618
2020-09-13 11:00 |  | 22.205 | 1021 | 1.2 | -1.6 | -1.7374
2020-09-13 12:00 |  | 23.2525 | 1021 | 0.4 | -1.4 | -2.6176
2020-09-13 13:00 |  | 24.1575 | 1020.5 | -0.5 | -3.1 | -1.6085
2020-09-13 14:00 |  | 24.815 | 1020 | -1.2 | -0.9 | -1.5701
2020-09-13 15:00 |  | 24.6025 | 1020 | -1.4 | -2.5 | -1.9218
2020-09-13 16:00 |  | 24.11 | 1020 | -0.2 | -6.2 | -2.5212
2020-09-13 17:00 |  | 22.65 | 1020 | -0.4 | -3.4 | -2.3805
2020-09-13 18:00 |  | 20.775 | 1020 | -0.4 | -5.6 | -2.1932
2020-09-13 19:00 |  | 19.2525 | 1020.25 | -0.3 | -1.7 | -2.9049
2020-09-13 20:00 |  | 17.8775 | 1021 | 1.1 | -3.5 | -3.1005
2020-09-13 21:00 |  | 16.7525 | 1021 | 1.3 | -2.1 | -3.3575
2020-09-13 22:00 |  | 15.215 | 1021 | -0.4 | -0.9 | -3.2755
2020-09-13 23:00 |  | 14.5075 | 1021 | -1.6 | -3.3 | -3.7725
2020-09-14 |  | 13.6 | 1020.5 | -3.3 | -2.9 | -3.4355
2020-09-14 01:00 |  | 13.125 | 1020 | -2.3 | -4.6 | -3.7621
2020-09-14 02:00 |  | 12.4575 | 1020 | -2.2 | -5.8 | -3.5024
2020-09-14 03:00 |  | 11.8925 | 1020 | -2.5 | -3.5 | -3.7607
2020-09-14 04:00 |  | 11.64 | 1019.25 | -3.5 | -3.6 | -4.0682
2020-09-14 05:00 |  | 11.2325 | 1019 | -1.1 | -3.5 | -2.9227
2020-09-14 06:00 |  | 11.76 | 1019.25 | 2.2 | -1.6 | -2.5796
2020-09-14 07:00 |  | 15.0425 | 1020 | 1 | 1.3 | -1.1366
2020-09-14 08:00 |  | 18.2825 | 1020 | -1.1 | 0.3 | 0.24864
2020-09-14 09:00 |  | 20.85 | 1020 | -1.8 | -1.9 | -0.69522
2020-09-14 10:00 |  | 24.0175 | 1019.75 | -3.9 | -5.8 | -3.6863
2020-09-14 11:00 |  | 25.8825 | 1019 | -4.1 | -3.1 | -4.7862
2020-09-14 12:00 |  | 26.93 | 1018.25 | -2.4 | -1.1 | -4.5343
2020-09-14 13:00 |  | 27.7025 | 1018 | -2.3 | -4.9 | -3.7303
2020-09-14 14:00 |  | 28.5225 | 1017 | -2.1 | -2.5 | -3.4056
2020-09-14 15:00 |  | 28.2325 | 1017 | -2.5 | -2 | -2.7949
2020-09-14 16:00 |  | 26.525 | 1016 | -0.6 | -4.6 | -3.5042
2020-09-14 17:00 |  | 24.6775 | 1017 | 0.5 | -6.9 | -4.0082
2020-09-14 18:00 |  | 22.355 | 1017 | -2.2 | -5.1 | -2.6637
2020-09-14 19:00 |  | 20.4025 | 1017 | -3.6 | -4.6 | -2.5543
2020-09-14 20:00 |  | 19.17 | 1017 | -3.7 | -5.3 | -5.7521
2020-09-14 21:00 |  | 18.1425 | 1017 | -6.4 | -6.2 | -7.8715
2020-09-14 22:00 |  | 17.575 | 1017 | -6.9 | -9.2 | -8.7097
2020-09-14 23:00 |  | 17.095 | 1016 | -8.6 | -14.2 | -9.9135
2020-09-15 |  | 16.495 | 1016 | -10.7 | -16 | -11.1276
2020-09-15 01:00 |  | 16.0625 | 1015.5 | -10 | -14.5 | -12.1832
2020-09-15 02:00 |  | 15.9975 | 1015 | -11 | -14.9 | -13.3067
2020-09-15 03:00 |  | 15.725 | 1015 | -10.5 | -17.7 | -14.303
2020-09-15 04:00 |  | 15.56 | 1014 | -14.5 | -18 | -14.7423
2020-09-15 05:00 |  | 15.3725 | 1014 | -14 | -16.9 | -14.2174
2020-09-15 06:00 |  | 15.6775 | 1014.25 | -12.8 | -18.2 | -15.0639
2020-09-15 07:00 |  | 17.6325 | 1015 | -15.7 | -16.8 | -13.3118
2020-09-15 08:00 |  | 19.57 | 1015 | -16 | -16.3 | -12.3283
2020-09-15 09:00 |  | 22.145 | 1015 | -15.6 | -15 | -13.3561
2020-09-15 10:00 |  | 24.7225 | 1015 | -12.7 | -13.4 | -12.5456
2020-09-15 11:00 |  | 26.7825 | 1014.5 | -8.5 | -11 | -9.9866
2020-09-15 12:00 |  | 28.135 | 1014 | -8.8 | -8.4 | -7.7629
2020-09-15 13:00 |  | 28.8225 | 1014 | -7 | -5.4 | -6.9592
2020-09-15 14:00 |  | 28.61 | 1014 | -5.5 | -6.7 | -6.388
2020-09-15 15:00 |  | 28.3625 | 1014 | -3.9 | -9.4 | -6.3192
2020-09-15 16:00 |  | 28.03 | 1014 | -2.8 | -8.9 | -5.2264
2020-09-15 17:00 |  | 26.875 | 1014.5 | -1.4 | -5.5 | -4.0002
2020-09-15 18:00 |  | 25.4225 | 1015 | 0 | -5.7 | -4.305
2020-09-15 19:00 |  | 24.355 | 1015 | -1.8 | -5 | -3.9717
2020-09-15 20:00 |  | 23.3325 | 1016 | -1.1 | -3.9 | -4.3758
2020-09-15 21:00 |  | 22.5025 | 1016 | -0.2 | -5 | -4.0894
2020-09-15 22:00 |  | 21.6975 | 1016.5 | -3.7 | -4.5 | -3.9805
2020-09-15 23:00 |  | 21.0125 | 1017 | -5.6 | -4.7 | -6.3616
2020-09-16 |  | 20.205 | 1017 | -5.8 | -7.8 | -8.009
2020-09-16 01:00 |  | 20.2375 | 1017 | -8.8 | -11.4 | -9.6148
2020-09-16 02:00 |  | 20.1675 | 1017 | -8.9 | -13 | -9.11
2020-09-16 03:00 |  | 19.6825 | 1017 | -5.8 | -12.6 | -7.1812
2020-09-16 04:00 |  | 19.26 | 1017.75 | -3.9 | -6.6 | -5.801
2020-09-16 05:00 |  | 19.0225 | 1018 | -4.2 | -5.7 | -5.0223
2020-09-16 06:00 |  | 19.125 | 1018.5 | -4 | -8.2 | -6.4695
2020-09-16 07:00 |  | 19.5575 | 1019.25 | -7.3 | -7.9 | -6.9963
2020-09-16 08:00 |  | 19.96 | 1020 | -7.7 | -8.8 | -7.1379
2020-09-16 09:00 |  | 20.4 | 1020.5 | -5.3 | -10.2 | -6.814
2020-09-16 10:00 |  | 21.4125 | 1021 | -3.8 | -7.2 | -8.7168
2020-09-16 11:00 |  | 22.2525 | 1021 | -4.7 | -6.9 | -6.0485
2020-09-16 12:00 |  | 23.2475 | 1021 | -2.9 | -4.3 | -6.2609
2020-09-16 13:00 |  | 24.66 | 1021 | -3.9 | -5.5 | -5.1393
2020-09-16 14:00 |  | 25.155 | 1021 | -4.1 | -5 | -5.4181
2020-09-16 15:00 |  | 25.0325 | 1021 | -2.2 | -5.6 | -4.4658
2020-09-16 16:00 |  | 24.5975 | 1021 | 1 | -3.4 | -1.8176
2020-09-16 17:00 |  | 22.735 | 1022 | -0.9 | -3.7 | -4.2841
2020-09-16 18:00 |  | 21.1125 | 1022.75 | -1.2 | -1.5 | -3.9816
2020-09-16 19:00 |  | 19.0225 | 1023.75 | -1.1 | -1.7 | -3.8841
2020-09-16 20:00 |  | 17.5225 | 1024.75 | -0.4 | -2 | -4.2164
2020-09-16 21:00 |  | 16.92 | 1025.25 | -0.9 | -4 | -4.4222
2020-09-16 22:00 |  | 16.3725 | 1026 | -3 | -4.4 | -4.3485
2020-09-16 23:00 |  | 15.5125 | 1026 | -0.3 | -2.8 | -4.5585
2020-09-17 |  | 14.935 | 1026 | -1.7 | -5 | -4.6807
2020-09-17 01:00 |  | 14.83 | 1026 | -2.6 | -4.7 | -4.6546
2020-09-17 02:00 |  | 14.315 | 1026 | -2.2 | -4.4 | -3.8967
2020-09-17 03:00 |  | 13.86 | 1026 | -1.3 | -4.3 | -3.3758
2020-09-17 04:00 |  | 13.4325 | 1026 | -0.1 | -4.3 | -2.7632
2020-09-17 05:00 |  | 12.9375 | 1026 | -0.3 | -4.3 | -2.8402
2020-09-17 06:00 |  | 12.9125 | 1026 | -0.7 | -3.3 | -3.3195
2020-09-17 07:00 |  | 13.505 | 1026 | 0.3 | -1.3 | -1.96
2020-09-17 08:00 |  | 15.3575 | 1026 | -1.1 | -1.4 | -1.6684
2020-09-17 09:00 |  | 17.2175 | 1026 | -1.6 | -5.2 | -1.5759
2020-09-17 10:00 |  | 18.375 | 1026 | -3.9 | -4.6 | -3.2002
2020-09-17 11:00 |  | 19.6475 | 1026 | -1.4 | -1.6 | -3.7434
2020-09-17 12:00 |  | 20.195 | 1025.25 | -2.5 | -4.5 | -3.0993
2020-09-17 13:00 |  | 20.0675 | 1024.5 | -4.9 | -2.9 | -4.2696
2020-09-17 14:00 |  | 20.195 | 1024 | -2 | -9.7 | -7.1543
2020-09-17 15:00 |  | 19.785 | 1023.5 | -4.6 | -5.9 | -5.3557
2020-09-17 16:00 |  | 18.975 | 1023 | 0.3 | -4.9 | -3.0876
2020-09-17 17:00 |  | 17.4 | 1023 | 1.8 | 3.7 | -1.1047
2020-09-17 18:00 |  | 15.85 | 1023.5 | 0.8 | -0.4 | -1.927
2020-09-17 19:00 |  | 15.2175 | 1024 | 0.2 | -2.3 | -2.7087
2020-09-17 20:00 |  | 14.85 | 1024 | -2.7 | -3.7 | -2.7149
2020-09-17 21:00 |  | 14.2375 | 1023.25 | -1.8 | -3.1 | -2.9708
2020-09-17 22:00 |  | 13.77 | 1023 | -1.8 | -4.6 | -3.0467
2020-09-17 23:00 |  | 13.0075 | 1022.75 | -1.8 | -5.4 | -4.0247
2020-09-18 |  | 12.7525 | 1022 | -1.6 | -5 | -3.3753
2020-09-18 01:00 |  | 12.4375 | 1022 | -2.1 | -3.9 | -3.5089
2020-09-18 02:00 |  | 12.15 | 1021.25 | -2.1 | -3.5 | -3.757
2020-09-18 03:00 |  | 11.88 | 1021 | -2.1 | -4.3 | -3.9318
2020-09-18 04:00 |  | 11.3925 | 1021 | -2.2 | -4.2 | -3.6685
2020-09-18 05:00 |  | 11.305 | 1020.75 | -0.2 | -2.4 | -2.4701
2020-09-18 06:00 |  | 11.8525 | 1020.75 | -1.9 | -3.8 | -2.7817
2020-09-18 07:00 |  | 13.5575 | 1020 | 1.3 | -0.6 | -1.1883
2020-09-18 08:00 |  | 15.4275 | 1020.25 | 0.1 | 1.9 | -0.47771
2020-09-18 09:00 |  | 17.715 | 1021 | -2.1 | -4 | -2.1223
2020-09-18 10:00 |  | 18.9475 | 1020 | -1.7 | -4.5 | -4.3349
2020-09-18 11:00 |  | 19.2575 | 1020 | 0.5 | -3.9 | -3.8219
2020-09-18 12:00 |  | 19.48 | 1019.25 | -2.5 | -3.1 | -3.6625
2020-09-18 13:00 |  | 19.645 | 1019 | -1.5 | -3.3 | -2.7829
2020-09-18 14:00 |  | 19.7325 | 1018 | -2.6 | -6 | -4.0726
2020-09-18 15:00 |  | 19.5375 | 1018 | 0.5 | -1.6 | -1.8521
2020-09-18 16:00 |  | 18.6925 | 1017.5 | 0.6 | 1 | -2.777
2020-09-18 17:00 |  | 17.845 | 1017 | 0.8 | -0.7 | -0.86974
2020-09-18 18:00 |  | 16.98 | 1017.5 | -0.7 | -1 | -2.1488
2020-09-18 19:00 |  | 16.4775 | 1018 | -0.5 | -0.8 | -3.5131
2020-09-18 20:00 |  | 16.0975 | 1018 | -2 | -3.2 | -3.0931
2020-09-18 21:00 |  | 15.61 | 1018 | -1.7 | -0.1 | -3.0434
2020-09-18 22:00 |  | 14.9325 | 1017.5 | -1.9 | -3.5 | -3.6646
2020-09-18 23:00 |  | 14.3125 | 1016.75 | -0.6 | -4.8 | -4.2893
2020-09-19 |  | 14.05 | 1016 | -1.9 | -5 | -3.1811
2020-09-19 01:00 |  | 13.7425 | 1015.5 | -1.6 | -4.9 | -3.4013
2020-09-19 02:00 |  | 13.5675 | 1015 | -2.9 | -3.4 | -3.6172
2020-09-19 03:00 |  | 13.46 | 1015 | -1.7 | -3 | -3.1022
2020-09-19 04:00 |  | 13.4075 | 1015 | -1.1 | -2.8 | -2.6745
2020-09-19 05:00 |  | 13.4775 | 1014.25 | -1.3 | -5.1 | -3.0409
2020-09-19 06:00 |  | 13.76 | 1014 | -1.5 | -3.4 | -2.3117
2020-09-19 07:00 |  | 15.02 | 1014 | -1.2 | -0.3 | -2.4362
2020-09-19 08:00 |  | 17.31 | 1014 | -1.5 | -2.7 | -1.2795
2020-09-19 09:00 |  | 19.3625 | 1014 | -2.7 | -6.9 | -2.2699
2020-09-19 10:00 |  | 20.995 | 1014 | -4 | -7.3 | -5.4482
2020-09-19 11:00 |  | 22.1475 | 1014 | -1 | -3.6 | -3.6163
2020-09-19 12:00 |  | 22.4675 | 1013.5 | -0.3 | -3.7 | -3.5045
2020-09-19 13:00 |  | 22.9975 | 1013 | -5.6 | -5.7 | -5.4043
2020-09-19 14:00 |  | 23.055 | 1013 | -1.1 | -2.2 | -2.7231
2020-09-19 15:00 |  | 22.62 | 1013 | -0.3 | -1.1 | -2.3913
2020-09-19 16:00 |  | 21.595 | 1013 | 0.7 | -3.3 | -1.967
2020-09-19 17:00 |  | 20.74 | 1013 | 0.6 | -7.8 | -1.1398
2020-09-19 18:00 |  | 19.2075 | 1014 | 2 | 0.6 | -1.0909
2020-09-19 19:00 |  | 18.2975 | 1014.25 | -0.1 | -5.1 | -2.1065
2020-09-19 20:00 |  | 17.5575 | 1015 | 0 | -0.7 | -2.1358
2020-09-19 21:00 |  | 16.55 | 1015 | 0.7 | -0.8 | -1.7425
2020-09-19 22:00 |  | 15.87 | 1015 | 0.3 | -0.2 | -2.37
2020-09-19 23:00 |  | 15.3775 | 1015 | -0.9 | -6.4 | -2.6786
2020-09-20 |  | 15.065 | 1015 | -1.4 | -1.7 | -2.9206
2020-09-20 01:00 |  | 14.7725 | 1015 | -1.1 | -1.5 | -3.31
2020-09-20 02:00 |  | 14.0925 | 1015 | -2.5 | -2.9 | -2.9811
2020-09-20 03:00 |  | 13.7825 | 1014.75 | -2.1 | -3.8 | -2.8718
2020-09-20 04:00 |  | 13.7475 | 1015 | -1.7 | -3.8 | -2.4738
2020-09-20 05:00 |  | 13.745 | 1015 | -0.4 | -2.8 | -2.2301
2020-09-20 06:00 |  | 14.045 | 1015 | 0.5 | -2.7 | -2.4659
2020-09-20 07:00 |  | 15.3525 | 1015.5 | 0.3 | -2.1 | -1.5044
2020-09-20 08:00 |  | 17.145 | 1016 | -1.1 | -6.9 | -2.2419
2020-09-20 09:00 |  | 18.8325 | 1016 | -1.2 | -4.3 | -2.6831
2020-09-20 10:00 |  | 20.64 | 1016 | -3.5 | -4.4 | -3.5567
2020-09-20 11:00 |  | 21.9675 | 1016 | -2.1 | -6.4 | -4.2779
2020-09-20 12:00 |  | 23.1225 | 1015.25 | -4.2 | -4 | -3.322
2020-09-20 13:00 |  | 24.0825 | 1015 | -3.6 | -2.9 | -4.0627
2020-09-20 14:00 |  | 23.9775 | 1015 | -2.6 | -5.8 | -2.6292
2020-09-20 15:00 |  | 23.73 | 1015 | 0.5 | -5.6 | -2.9029
2020-09-20 16:00 |  | 22.5675 | 1015 | -1.2 | -5.7 | -3.7432
2020-09-20 17:00 |  | 20.79 | 1015.25 | 0.3 | -4.3 | -3.0151
2020-09-20 18:00 |  | 19.075 | 1016 | 1.2 | 1.5 | -1.6147
2020-09-20 19:00 |  | 17.915 | 1016 | -1.3 | -5.4 | -2.529
2020-09-20 20:00 |  | 17.215 | 1016 | -1.1 | -3 | -3.4663
2020-09-20 21:00 |  | 16.46 | 1016 | -0.5 | -0.6 | -2.8954
2020-09-20 22:00 |  | 15.8275 | 1016 | -0.3 | -3.8 | -2.5385
2020-09-20 23:00 |  | 15.055 | 1016 | 0.3 | -0.2 | -3.2284
2020-09-21 |  | 14.8675 | 1016 | 0.4 | -1.7 | -2.7222
2020-09-21 01:00 |  | 14.76 | 1016 | -1.4 | -6.5 | -3.512
2020-09-21 02:00 |  | 14.6375 | 1015.5 | -4.6 | -2 | -4.1434
2020-09-21 03:00 |  | 14.48 | 1015 | -1 | -2.3 | -3.4083
2020-09-21 04:00 |  | 14.055 | 1015 | -3.7 | -4 | -4.0263
2020-09-21 05:00 |  | 13.51 | 1015 | -2.9 | -5 | -3.5186
2020-09-21 06:00 |  | 13.5425 | 1015 | -2.2 | -5.3 | -3.4213
2020-09-21 07:00 |  | 13.67 | 1015.75 | -2.8 | -3.7 | -4.0927
2020-09-21 08:00 |  | 13.785 | 1016 | -4 | -5.6 | -4.3196
2020-09-21 09:00 |  | 14.0525 | 1016 | -4 | -8.8 | -5.0848
2020-09-21 10:00 |  | 14.77 | 1015.75 | -3.9 | -7.9 | -4.9427
2020-09-21 11:00 |  | 16.3725 | 1015 | -3.6 | -3.9 | -5.4821
2020-09-21 12:00 |  | 18.955 | 1014.75 | -5.5 | -5.6 | -6.2322
2020-09-21 13:00 |  | 21.1175 | 1014 | -6.7 | -5.1 | -6.1448
2020-09-21 14:00 |  | 22.4975 | 1014 | -5.1 | -4.8 | -6.8099
2020-09-21 15:00 |  | 23.14 | 1013 | -3.9 | -10.2 | -6.2441
2020-09-21 16:00 |  | 23.53 | 1013 | -2.2 | -2.1 | -5.0184
2020-09-21 17:00 |  | 22.035 | 1013 | 1.9 | -3.3 | -3.6956
2020-09-21 18:00 |  | 19.9625 | 1012.75 | -1.8 | -5.4 | -3.9227
2020-09-21 19:00 |  | 18.5275 | 1012.25 | -1.7 | -2.8 | -3.8014
2020-09-21 20:00 |  | 16.755 | 1012.5 | -1 | -1.5 | -4.0394
2020-09-21 21:00 |  | 16.5875 | 1012 | -1.7 | -2.2 | -4.0641
2020-09-21 22:00 |  | 15.33 | 1012 | -2.5 | -4.7 | -3.7158
2020-09-21 23:00 |  | 14.6775 | 1012 | -1.3 | -4.4 | -4.1841
2020-09-22 |  | 14.0175 | 1011 | -2.6 | -4.5 | -4.0298
2020-09-22 01:00 |  | 13.5975 | 1010.5 | -2.2 | -3.5 | -4.5795
2020-09-22 02:00 |  | 13.2625 | 1010 | -2.3 | -1.6 | -3.94
2020-09-22 03:00 |  | 13.325 | 1009.5 | -2.6 | -4.2 | -3.4896
2020-09-22 04:00 |  | 12.6725 | 1009 | -1.2 | -3.8 | -3.8909
2020-09-22 05:00 |  | 12.29 | 1009 | -1.6 | -5.1 | -4.3384
2020-09-22 06:00 |  | 12.8075 | 1009 | -0.2 | -1.7 | -3.0928
2020-09-22 07:00 |  | 16.1925 | 1008.5 | -2.3 | 0.1 | -2.2707
2020-09-22 08:00 |  | 19.5075 | 1008 | -4.5 | -7.2 | -2.4706
2020-09-22 09:00 |  | 21.5425 | 1008 | -5.5 | -12 | -6.2014
2020-09-22 10:00 |  | 22.4575 | 1007.5 | -2.5 | -5.1 | -4.5564
2020-09-22 11:00 |  | 23.17 | 1006.75 | 0.3 | -3.7 | -3.1946
2020-09-22 12:00 |  | 23.805 | 1006 | -4.4 | -3.6 | -3.5365
2020-09-22 13:00 |  | 24.4125 | 1005 | -5.2 | -6.7 | -6.9979
2020-09-22 14:00 |  | 24.6525 | 1004.5 | -3.2 | -5.6 | -4.4558
2020-09-22 15:00 |  | 23.48 | 1004 | -4.2 | -2 | -2.916
2020-09-22 16:00 |  | 20.8625 | 1003.5 | 0.4 | -6.8 | -4.3918
2020-09-22 17:00 |  | 19.895 | 1003 | -0.7 | -3.9 | -4.167
2020-09-22 18:00 |  | 19.0375 | 1003 | -2.8 | -3.7 | -4.8792
2020-09-22 19:00 |  | 18.5625 | 1003 | -0.3 | -4.4 | -4.5293
2020-09-22 20:00 |  | 18.0875 | 1003 | -2 | -2.9 | -5.2688
2020-09-22 21:00 |  | 17.9175 | 1002.75 | -1.7 | -5.5 | -4.6493
2020-09-22 22:00 |  | 17.4475 | 1002 | -1.1 | -2.3 | -4.4848
2020-09-22 23:00 |  | 16.5275 | 1002 | -2.2 | -5.9 | -5.4611
2020-09-23 |  | 16.325 | 1001.5 | -0.9 | -3.2 | -5.3371
2020-09-23 01:00 |  | 16.1825 | 1001 | -0.7 | -5.2 | -4.9012
2020-09-23 02:00 |  | 16.18 | 999.9 | -2.9 | -4.9 | -5.1113
2020-09-23 03:00 |  | 16.1225 | 999.2 | -2.7 | -2.7 | -4.5777
2020-09-23 04:00 |  | 16.4575 | 998.425 | -3.4 | -5 | -4.5457
2020-09-23 05:00 |  | 16.5325 | 998.125 | -1.9 | -4.8 | -3.5363
2020-09-23 06:00 |  | 15.8375 | 998.65 | -1.5 | -3.2 | -4.3729
2020-09-23 07:00 |  | 16.13 | 998.575 | -3.1 | -2 | -3.7317
2020-09-23 08:00 |  | 16.6425 | 998.45 | -2.5 | -2.8 | -3.7019
2020-09-23 09:00 |  | 17.995 | 998.275 | -4.4 | -3.7 | -3.2199
2020-09-23 10:00 |  | 18.6075 | 998.025 | -3.6 | -7.9 | -4.0839
2020-09-23 11:00 |  | 18.295 | 997.525 | 0.8 | -1.3 | -2.6694
2020-09-23 12:00 |  | 17.795 | 996.95 | -3 | -3.9 | -4.2467
2020-09-23 13:00 |  | 18.13 | 996.425 | -1.4 | -4.1 | -4.2264
2020-09-23 14:00 |  | 17.995 | 995.775 | -2.6 | -7.5 | -4.8846
2020-09-23 15:00 |  | 16.9625 | 995.225 | -2.4 | -3.4 | -4.7013
2020-09-23 16:00 |  | 16.7675 | 994.375 | -4.3 | -5.9 | -3.6663
2020-09-23 17:00 |  | 15.6575 | 994.125 | 0.6 | -4.3 | -4.6331
2020-09-23 18:00 |  | 14.495 | 994.125 | -0.7 | -0.3 | -3.6318
2020-09-23 19:00 |  | 13.9575 | 994.35 | -1.9 | -3.9 | -3.7991
2020-09-23 20:00 |  | 12.655 | 994.85 | -1.6 | -8.3 | -4.5484
2020-09-23 21:00 |  | 11.9225 | 995.425 | -2.1 | -5.8 | -2.8644
2020-09-23 22:00 |  | 11.21 | 996.15 | -1.1 | -3 | -2.6707
2020-09-23 23:00 |  | 10.0828 | 996.625 | -0.9 | -5.1 | -3.0295
2020-09-24 |  | 9.2845 | 996.625 | -3.3 | -4.9 | -3.5332
2020-09-24 01:00 |  | 9.2037 | 996.75 | -0.4 | -4.7 | -2.376
2020-09-24 02:00 |  | 9.29 | 996.45 | -1.8 | -5.8 | -3.3745
2020-09-24 03:00 |  | 9.8788 | 995.85 | -0.4 | -4.3 | -3.5675
2020-09-24 04:00 |  | 9.905 | 994.875 | -2.7 | -3.6 | -2.6373
2020-09-24 05:00 |  | 9.5578 | 994 | -2.6 | -1.7 | -2.5134
2020-09-24 06:00 |  | 9.9688 | 993.35 | 0.2 | -2.5 | -2.5195
2020-09-24 07:00 |  | 11.01 | 993.125 | 0.3 | -0.9 | -1.8564
2020-09-24 08:00 |  | 12.965 | 993.475 | -1.2 | -1.1 | -2.1211
2020-09-24 09:00 |  | 13.79 | 993.575 | -2.9 | -0.6 | -2.4527
2020-09-24 10:00 |  | 14.82 | 993.35 | -2.5 | 0.2 | -4.3751
2020-09-24 11:00 |  | 15.53 | 993.25 | -1.7 | -5.9 | -3.2041
2020-09-24 12:00 |  | 14.4925 | 993.175 | -1.2 | -1.1 | -0.65346
2020-09-24 13:00 |  | 12.875 | 992.925 | 0 | -3 | -3.7161
2020-09-24 14:00 |  | 12.235 | 992.625 | -0.6 | -2.8 | -2.8858
2020-09-24 15:00 |  | 11.96 | 991.75 | -4.1 | -6.2 | -3.5286
2020-09-24 16:00 |  | 11.9625 | 991.075 | -1.1 | -4.2 | -2.6132
2020-09-24 17:00 |  | 11.5075 | 990.625 | -1.6 | -2.9 | -2.3891
2020-09-24 18:00 |  | 10.8975 | 990.275 | 1.2 | -3.3 | -1.3742
2020-09-24 19:00 |  | 10.7 | 990.65 | -0.8 | -2.8 | -1.8788
2020-09-24 20:00 |  | 10.161 | 990.775 | -0.4 | -4.2 | -2.7313
2020-09-24 21:00 |  | 9.152 | 990.65 | -1.3 | -4.9 | -2.7553
2020-09-24 22:00 |  | 7.9355 | 990.725 | -3.1 | -6.4 | -2.3635
2020-09-24 23:00 |  | 8.1547 | 990.8 | -0.4 | -2.6 | -2.064
2020-09-25 |  | 8.4017 | 990.9 | 1.8 | -4.5 | -2.4482
2020-09-25 01:00 |  | 8.7995 | 991.35 | 1.6 | 0.3 | -1.6389
2020-09-25 02:00 |  | 8.7905 | 991.8 | -0.8 | -2.1 | -2.1745
2020-09-25 03:00 |  | 8.4775 | 992.375 | -2.6 | -2.5 | -1.185
2020-09-25 04:00 |  | 8.3515 | 993.325 | 0.1 | -1.1 | -0.88025
2020-09-25 05:00 |  | 8.6832 | 994 | -0.4 | -1.4 | -1.851
2020-09-25 06:00 |  | 8.7788 | 994.825 | 1.9 | -1.8 | -1.1068
2020-09-25 07:00 |  | 8.5928 | 995.775 | 1.6 | -1.5 | -0.89328
2020-09-25 08:00 |  | 9.0655 | 996.8 | -1.2 | -0.5 | -1.3308
2020-09-25 09:00 |  | 10.0922 | 997.825 | -0.9 | -0.7 | -0.62073
2020-09-25 10:00 |  | 11.4025 | 998.575 | -0.9 | 0.8 | -1.1278
2020-09-25 11:00 |  | 12.2225 | 999.05 |  | 2.1 | -0.90224
2020-09-25 12:00 |  | 12.515 | 999.85 |  | -1.9 | -1.6255
2020-09-25 13:00 |  | 13.26 | 1000.5 |  | -2.4 | -0.98651
2020-09-25 14:00 |  | 13.5875 | 1001 |  | 1.1 | -1.1645
2020-09-25 15:00 |  | 14.06 | 1002 | 3.5 | -4.5 | -2.2326
2020-09-25 16:00 |  | 14.1175 | 1002 | 2.4 | -3.1 | -2.0425
2020-09-25 17:00 |  | 13.5225 | 1003 | 3.3 | -2.4 | -0.025169
2020-09-25 18:00 |  | 12.775 | 1003.75 | 4 | -1 | 0.55452
2020-09-25 19:00 |  | 12.2675 | 1004.5 | 2.4 | -0.5 | 0.39366
2020-09-25 20:00 |  | 11.97 | 1005 | 1.7 | -0.7 | -0.31425
2020-09-25 21:00 |  | 11.5325 | 1005.25 | 1.3 | -0.8 | -1.2434
2020-09-25 22:00 |  | 10.8575 | 1005.75 | 2.2 | -2.5 | -1.806
2020-09-25 23:00 |  | 10.3875 | 1006 | 1.8 | -3.4 | -1.7511
2020-09-26 |  | 9.801 | 1006 | 0.4 | -2.7 | -1.8309
2020-09-26 01:00 |  | 9.125 | 1006 | 1 | -1.4 | -1.9769
2020-09-26 02:00 |  | 8.7265 | 1006 | -0.9 | -3.2 | -1.874
2020-09-26 03:00 |  | 8.2835 | 1006.5 | 1.9 | -2.3 | -1.4405
2020-09-26 04:00 |  | 7.8235 | 1007 | -1.5 | -2.7 | -2.0724
2020-09-26 05:00 |  | 7.664 | 1007 | -1.4 | -2.7 | -2.1935
2020-09-26 06:00 |  | 7.5945 | 1007 | 0.5 | -1.9 | -1.7331
2020-09-26 07:00 |  | 8.0883 | 1007 | 0.5 | -0.7 | -0.71413
2020-09-26 08:00 |  | 9.0403 | 1007.5 | 2.5 | -0.3 | -0.50901
2020-09-26 09:00 |  | 10.234 | 1007.5 | -0.1 | 0.9 | -0.50856
2020-09-26 10:00 |  | 11.2075 | 1007.5 | 1.1 | 1.9 | -0.55505
2020-09-26 11:00 |  | 11.675 | 1007 | 0.4 | -0.2 | -0.62632
2020-09-26 12:00 |  | 11.8475 | 1007 | 1.2 | -1.6 | -0.7405
2020-09-26 13:00 |  | 11.7475 | 1007.25 | 1.2 | -1.5 | -1.0342
2020-09-26 14:00 |  | 11.92 | 1007.75 | 1.7 | -1.4 | -0.61726
2020-09-26 15:00 |  | 11.7325 | 1008 | 0.1 | -0.1 | 0.04231
2020-09-26 16:00 |  | 11.0175 | 1008 | 1.2 | -2.2 | 0.011956
2020-09-26 17:00 |  | 10.645 | 1008.25 | 0.9 | -0.8 | -0.041921
2020-09-26 18:00 |  | 10.545 | 1009 | -1.1 | -0.9 | -1.4676
2020-09-26 19:00 |  | 11.0975 | 1009 | -0.3 | -2.3 | -1.5206
2020-09-26 20:00 |  | 11.4 | 1009 | 0.4 | -2.1 | -1.6273
2020-09-26 21:00 |  | 11.3275 | 1009 | 0.7 | -1.8 | -2.3395
2020-09-26 22:00 |  | 11.12 | 1009 | -0.1 | -1.8 | -2.0059
2020-09-26 23:00 |  | 10.8875 | 1009 | -1.3 | -3.3 | -2.613
2020-09-27 |  | 10.76 | 1008.25 | -0.5 | -3.6 | -1.8508
2020-09-27 01:00 |  | 10.785 | 1008.5 | -0.3 | -2.3 | -1.8667
2020-09-27 02:00 |  | 10.64 | 1008 | -1 | -3.5 | -2.0488
2020-09-27 03:00 |  | 10.585 | 1008 | 0.5 | -3 | -1.8986
2020-09-27 04:00 |  | 10.62 | 1008 | 2.5 | -1.9 | -2.4031
2020-09-27 05:00 |  | 10.59 | 1008 | 2.5 | -1.5 | -1.1958
2020-09-27 06:00 |  | 10.62 | 1008 | 2 | -3.1 | -0.61639
2020-09-27 07:00 |  | 10.6275 | 1008 | 3.5 | -0.3 | -0.7959
2020-09-27 08:00 |  | 10.82 | 1008.5 | 0.1 | -0.2 | -0.58056
2020-09-27 09:00 |  | 11.415 | 1008.75 | -0.3 | 0.3 | -0.92692
2020-09-27 10:00 |  | 12.1325 | 1009 | -0.6 | -0.2 | -0.85092
2020-09-27 11:00 |  | 12.21 | 1009 | 2.3 | 0.5 | -0.51688
2020-09-27 12:00 |  | 12.3675 | 1009 | 0.2 | -1.3 | -0.94029
2020-09-27 13:00 |  | 12.575 | 1009 | 2.2 | -2.3 | -1.7141
2020-09-27 14:00 |  | 12.9 | 1009 | 1.3 | -0.7 | -0.78975
2020-09-27 15:00 |  | 13.1275 | 1009 | -0.9 | -2.6 | -1.5401
2020-09-27 16:00 |  | 13.2275 | 1009 | 0.1 | -1.3 | -1.1487
2020-09-27 17:00 |  | 12.79 | 1010 | 2.3 | -0.9 | -1.1608
2020-09-27 18:00 |  | 12.39 | 1010 | -1.1 | -2.9 | -1.5736
2020-09-27 19:00 |  | 12.18 | 1010 | 0.4 | -1.8 | -1.402
2020-09-27 20:00 |  | 11.905 | 1011 | 1.3 | -1.1 | -1.5544
2020-09-27 21:00 |  | 11.825 | 1011 | 0.3 | -2.2 | -1.7956
2020-09-27 22:00 |  | 11.7525 | 1010.5 | -0.8 | -1.7 | -1.9099
2020-09-27 23:00 |  | 11.715 | 1011 | 1.1 | -2.5 | -1.66
2020-09-28 |  | 11.685 | 1010.25 | -2.1 | -3.8 | -2.7192
2020-09-28 01:00 |  | 11.545 | 1010 | 0.7 | -2.4 | -2.3885
2020-09-28 02:00 |  | 11.3575 | 1010 | 0.3 | -1.9 | -2.1014
2020-09-28 03:00 |  | 10.9375 | 1010 | 0.3 | -2.4 | -2.7079
2020-09-28 04:00 |  | 10.8975 | 1009 | -1.1 | -2.8 | -2.3143
2020-09-28 05:00 |  | 10.93 | 1009.5 | -0.2 | -3.1 | -2.3339
2020-09-28 06:00 |  | 10.7175 | 1010 | -1.4 | -2.5 | -1.7728
2020-09-28 07:00 |  | 10.485 | 1010 | 1.5 | -3.4 | -1.5461
2020-09-28 08:00 |  | 10.935 | 1010 | 1.7 | -1.5 | -2.1976
2020-09-28 09:00 |  | 12.0275 | 1010 | -0.3 | 0.2 | -2.0005
2020-09-28 10:00 |  | 13.2175 | 1010 | -2.1 | -0.1 | -2.2834
2020-09-28 11:00 |  | 14.5325 | 1010 | 0.5 | -2.1 | -3.1079
2020-09-28 12:00 |  | 15.8475 | 1010 | -1.5 | -3.7 | -2.5704
2020-09-28 13:00 |  | 16.965 | 1010 | -1.4 | -0.1 | -1.5827
2020-09-28 14:00 |  | 17.53 | 1009.75 | 0.6 | 4.3 | 0.51901
2020-09-28 15:00 |  | 17.64 | 1009.75 | 0.7 | 2.2 | 0.093368
2020-09-28 16:00 |  | 17.1475 | 1010 | 1.3 | -0.8 | 0.29783
2020-09-28 17:00 |  | 16.665 | 1010 | 1.2 | 1.1 | -1.1481
2020-09-28 18:00 |  | 15.94 | 1010.5 | 1.5 | 0.1 | -1.5244
2020-09-28 19:00 |  | 15.315 | 1011 | -0.2 | -1.7 | -1.8391
2020-09-28 20:00 |  | 15.1 | 1011 | 0.6 | -1.8 | -1.24
2020-09-28 21:00 |  | 14.97 | 1011.5 | -0.6 | -1.8 | -1.2223
2020-09-28 22:00 |  | 15.12 | 1011 | 0.6 | -2.3 | -2.2263
2020-09-28 23:00 |  | 15.2575 | 1011 | -1 | -2.5 | -2.6734
2020-09-29 |  | 15.355 | 1011 | 0.1 | -1.9 | -2.7622
2020-09-29 01:00 |  | 15.175 | 1011 | -0.1 | -7.2 | -2.9574
2020-09-29 02:00 |  | 15.115 | 1011 | -1.5 | -3.1 | -3.4325
2020-09-29 03:00 |  | 15.145 | 1011 | -1.5 | -6.5 | -3.111
2020-09-29 04:00 |  | 15.135 | 1011 | -0.3 | -3 | -3.1171
2020-09-29 05:00 |  | 15.2125 | 1011 | 0.3 | -2.7 | -2.6663
2020-09-29 06:00 |  | 15.315 | 1011 | -0.2 | -6 | -2.6373
2020-09-29 07:00 |  | 15.6725 | 1011 | -1.2 | -4.1 | -2.3812
2020-09-29 08:00 |  | 15.3575 | 1012 | 0 | -3.3 | -2.5001
2020-09-29 09:00 |  | 15.3425 | 1012 | 1 | -3.7 | -2.999
2020-09-29 10:00 |  | 15.86 | 1012.5 | 0.2 | -4.9 | -3.1294
2020-09-29 11:00 |  | 16.865 | 1013 | 0.9 | -7.6 | -3.7508
2020-09-29 12:00 |  | 17.19 | 1013 | 0.3 | -6.6 | -2.7846
2020-09-29 13:00 |  | 17.4425 | 1012.25 | -1.1 | -5.5 | -3.4241
2020-09-29 14:00 |  | 17.66 | 1012 | -0.6 | -6.9 | -3.9001
2020-09-29 15:00 |  | 18.2025 | 1012 | -0.5 | -8.5 | -3.5714
2020-09-29 16:00 |  | 18.09 | 1012 | -1.4 | -6 | -3.9553
2020-09-29 17:00 |  | 16.87 | 1012 | 1.3 | -2.4 | -2.1847
2020-09-29 18:00 |  | 15.37 | 1012.75 | -2 | -2.6 | -2.6707
2020-09-29 19:00 |  | 14.8175 | 1012 | -0.9 | -4 | -2.7607
2020-09-29 20:00 |  | 13.715 | 1012 | 0.4 | -6.1 | -3.9925
2020-09-29 21:00 |  | 13.3225 | 1012 | -1.9 | -4.2 | -4.0228
2020-09-29 22:00 |  | 13.755 | 1011.5 | -0.2 | -5.2 | -3.7707
2020-09-29 23:00 |  | 12.5475 | 1011 | -0.8 | -6.3 | -3.8542
2020-09-30 |  | 12.24 | 1011 | 0.1 | -4.6 | -4.0136
2020-09-30 01:00 |  | 11.975 | 1010.5 | -2.9 | -7.3 | -5.0716
2020-09-30 02:00 |  | 11.86 | 1009.75 | -4.1 | -5.3 | -5.5759
2020-09-30 03:00 |  | 11.34 | 1009 | -1.8 | -6 | -5.0766
2020-09-30 04:00 |  | 10.71 | 1009 | -1.8 | -6.5 | -4.7298
2020-09-30 05:00 |  | 9.8915 | 1008.25 | -2.2 | -5.3 | -4.3811
2020-09-30 06:00 |  | 9.7758 | 1008 | -2.2 | -4.5 | -3.5995
2020-09-30 07:00 |  | 11.0125 | 1008 | 0.1 | -1.2 | -2.3679
2020-09-30 08:00 |  | 13.8525 | 1007 | -2.3 | 0.7 | -2.7407
2020-09-30 09:00 |  | 15.58 | 1005.1198 | -0.9 | -0.7 | -2.9977
2020-09-30 10:00 |  | 16.3075 | 1004.055 | -1.5 | -0.9 | -3.1647
2020-09-30 11:00 |  | 17.1675 | 1005 | 0 | -7.3 | -3.5016
2020-09-30 12:00 |  | 17.1725 | 1004 | -3 | -2.3 | -3.1398
2020-09-30 13:00 |  | 17.1425 | 1003 | -1.9 | -4.7 | -3.8616
2020-09-30 14:00 |  | 16.0125 | 1002.5 | -1.9 | -2.3 | -2.588
2020-09-30 15:00 |  | 15.4 | 1002 | -2.9 | -3.1 | -3.9095
2020-09-30 16:00 |  | 15.4075 | 1001 | -1.1 | -6 | -4.7808
2020-09-30 17:00 |  | 15.6275 | 1000 | 1 | -3.6 | -2.7285
2020-09-30 18:00 |  | 15.0675 | 999.825 | 0.1 | -6 | -3.8239
2020-09-30 19:00 |  | 14.5525 | 999.3 | -0.4 | -6.3 | -4.0019
2020-09-30 20:00 |  | 14.4525 | 998.725 | -2.1 | -4.1 | -3.0024
2020-09-30 21:00 |  | 14.4275 | 998.25 | -0.5 | -5.6 | -3.5345
2020-09-30 22:00 |  | 14.465 | 997.425 | -1.6 | -4.2 | -3.1454
2020-09-30 23:00 |  | 14.2125 | 997.1 | 1.2 | -4.8 | -3.1992
2020-10-01 |  | 13.765 | 996.925 | -1.7 | -5.8 | -4.017
2020-10-01 01:00 |  | 13.1375 | 996.35 | -1 | -4.2 | -3.8712
2020-10-01 02:00 |  | 12.6175 | 996.05 | -0.5 | -5.9 | -3.0603
2020-10-01 03:00 |  | 12.38 | 995.375 | -3.4 | -5.6 | -4.1283
2020-10-01 04:00 |  | 11.9 | 995.25 | 0 | -3.4 | -2.8301
2020-10-01 05:00 |  | 11.505 | 995.425 | -1.7 | -5.5 | -2.7268
2020-10-01 06:00 |  | 11.4625 | 995.45 | -0.7 | -3.5 | -3.277
2020-10-01 07:00 |  | 11.675 | 995.125 | -0.4 | -3.9 | -2.7683
2020-10-01 08:00 |  | 11.795 | 995.05 | 0.2 | -4.2 | -2.3924
2020-10-01 09:00 |  | 12.045 | 995.1 | 0.9 | -1.9 | -2.0036
2020-10-01 10:00 |  | 12.8625 | 995.375 | -0.2 | -1.1 | -2.9688
2020-10-01 11:00 |  | 14.0075 | 995.275 | 0.8 | -2.7 | -2.6018
2020-10-01 12:00 |  | 13.9975 | 995.025 | -2.2 | -10.8 | -2.8296
2020-10-01 13:00 |  | 14.995 | 994.675 | 0.6 | -3.7 | -4.3224
2020-10-01 14:00 |  | 15.8575 | 994.225 | -0.4 | -7.7 | -4.4052
2020-10-01 15:00 |  | 14.8925 | 993.925 | -0.8 | -6.8 | -3.508
2020-10-01 16:00 |  | 13.9775 | 993.6 | 0.3 | -2.9 | -2.4057
2020-10-01 17:00 |  | 12.99 | 993.175 | -0.8 | -3.8 | -2.51
2020-10-01 18:00 |  | 11.52 | 992.725 | -0.1 | -5.1 | -2.2756
2020-10-01 19:00 |  | 10.705 | 992.275 | -1.5 | -6.2 | -2.7266
2020-10-01 20:00 |  | 10.6825 | 991.55 | -0.7 | -2.7 | -2.6625
2020-10-01 21:00 |  | 10.8275 | 990.525 | -2.8 | -4 | -2.7793
2020-10-01 22:00 |  | 10.4625 | 989.575 | -1.9 | -4.3 | -2.7
2020-10-01 23:00 |  | 9.9842 | 988.325 | -2.3 | -4.4 | -4.0578
2020-10-02 |  | 10.1675 | 987.275 | -2.3 | -3.6 | -3.2424
2020-10-02 01:00 |  | 10.7625 | 986.35 | -2.1 | -3.6 | -2.9683
2020-10-02 02:00 |  | 11.2325 | 985.425 | -1.3 | -4.2 | -3.6349
2020-10-02 03:00 |  | 11.5075 | 984.45 | -2.6 | -3.3 | -3.2316
2020-10-02 04:00 |  | 11.525 | 984.05 | -1.8 | -3 | -2.407
2020-10-02 05:00 |  | 11.29 | 983.5 | 0.2 | -4.5 | -1.8044
2020-10-02 06:00 |  | 11.43 | 983.15 | -0.2 | -0.5 | -2.7112
2020-10-02 07:00 |  | 11.625 | 983.3 | -0.2 | -4.3 | -1.5898
2020-10-02 08:00 |  | 11.9325 | 983.55 | 2.6 | -1.9 | -0.96298
2020-10-02 09:00 |  | 12.035 | 984.075 | -1.9 | -0.8 | -1.3223
2020-10-02 10:00 |  | 12.24 | 984.275 | -0.4 | -1.3 | -1.5874
2020-10-02 11:00 |  | 12.3525 | 984.575 | -0.8 | -1.2 | -1.2049
2020-10-02 12:00 |  | 12.6 | 984.8 | -0.8 | -2.1 | -1.9107
2020-10-02 13:00 |  | 12.71 | 985.075 | -1.4 | -1.3 | -1.0016
2020-10-02 14:00 |  | 12.8175 | 985.3 | 0 | -1.9 | -1.3477
2020-10-02 15:00 |  | 12.96 | 986.075 | 0.7 | -3.8 | -1.0763
2020-10-02 16:00 |  | 13.015 | 986.4 | -1.2 | -2.1 | -2.1759
2020-10-02 17:00 |  | 13.0525 | 986.775 | 1.9 | -3.3 | -2.069
2020-10-02 18:00 |  | 13.0175 | 986.725 | -0.8 | -2.7 | -3.034
2020-10-02 19:00 |  | 13.045 | 986.45 | -1.7 | -4.1 | -3.1379
2020-10-02 20:00 |  | 13.365 | 986.45 | 1.1 | -3.4 | -2.6674
2020-10-02 21:00 |  | 13.6375 | 986.35 | -0.3 | -4.7 | -3.5614
2020-10-02 22:00 |  | 13.6875 | 985.85 | -0.5 | -3.6 | -3.4012
2020-10-02 23:00 |  | 13.7575 | 985.375 | -1.8 | -4.8 | -3.7757
2020-10-03 |  | 13.805 | 984.725 | -1.4 | -3.9 | -4.5096
2020-10-03 01:00 |  | 13.8175 | 983.925 | -3.7 | -3.6 | -3.6041
2020-10-03 02:00 |  | 14.04 | 983.875 | -1.5 | -2.5 | -2.3896
2020-10-03 03:00 |  | 14.2475 | 983.775 | -3 | -2.6 | -3.9145
2020-10-03 04:00 |  | 14.1875 | 983.625 | -3.3 | -4.3 | -3.8088
2020-10-03 05:00 |  | 14.2225 | 983.625 | -0.7 | -5.9 | -2.8936
2020-10-03 06:00 |  | 14.09 | 983.7 | -4 | -4.6 | -4.0598
2020-10-03 07:00 |  | 13.9425 | 983.825 | -1.4 | -4.5 | -3.4967
2020-10-03 08:00 |  | 12.76 | 984.425 | -3.1 | -6.9 | -4.4412
2020-10-03 09:00 |  | 12.72 | 984.575 | 1.2 | -2.7 | -2.7424
2020-10-03 10:00 |  | 12.9575 | 984.625 | -1.7 | -2.5 | -2.6984
2020-10-03 11:00 |  | 13.66 | 984.675 | 1.2 | -2.5 | -2.3343
2020-10-03 12:00 |  | 14.35 | 984.3 | -0.1 | -1.4 | -3.1763
2020-10-03 13:00 |  | 15.3 | 983.75 | 0.6 | -1.4 | -3.5616
2020-10-03 14:00 |  | 14.9 | 983.4 | -1.9 | -5.4 | -3.4763
2020-10-03 15:00 |  | 13.7925 | 982.85 | -1.4 | -8.4 | -3.5853
2020-10-03 16:00 |  | 13.8875 | 982.525 | -1.4 | -4.3 | -3.1918
2020-10-03 17:00 |  | 13.6875 | 982.125 | -2.8 | -7.1 | -3.2213
2020-10-03 18:00 |  | 13.24 | 981.4 | -2.6 | -6.7 | -3.62
2020-10-03 19:00 |  | 12.7325 | 980.95 | 0.5 | -4.3 | -3.5879
2020-10-03 20:00 |  | 12.24 | 980.425 | -2 | -4.8 | -4.8317
2020-10-03 21:00 |  | 11.7075 | 979.925 | -0.7 | -5 | -3.3132
2020-10-03 22:00 |  | 10.79 | 979.375 | -0.2 | -5.1 | -3.7193
2020-10-03 23:00 |  | 10.655 | 978.9 | -1.2 | -4.3 | -3.3543
2020-10-04 |  | 9.981 | 978.6 | 0.9 | -4.8 | -3.6679
2020-10-04 01:00 |  | 9.508 | 978.225 | -1.6 | -4.9 | -3.1418
2020-10-04 02:00 |  | 9.2658 | 977.775 | -1.5 | -6.2 | -3.0984
2020-10-04 03:00 |  | 9.0518 | 977.65 | -0.8 | -4.5 | -3.1607
2020-10-04 04:00 |  | 9.0593 | 977.575 | -1.1 | -2.6 | -2.1816
2020-10-04 05:00 |  | 9.2112 | 977.7 | 2.3 | -4 | -2.0471
2020-10-04 06:00 |  | 9.2867 | 977.95 | -1.6 | -2.1 | -1.8668
2020-10-04 07:00 |  | 9.3805 | 978.35 | 0.6 | -1.7 | -1.3177
2020-10-04 08:00 |  | 9.3335 | 978.8 | 0.3 | -2.4 | -1.4518
2020-10-04 09:00 |  | 9.372 | 979.3 | -0.5 | -2 | -0.82622
2020-10-04 10:00 |  | 9.7903 | 979.65 | 0.8 | -2.4 | -0.30396
2020-10-04 11:00 |  | 9.9165 | 979.95 | -1.2 | -2.3 | -1.3052
2020-10-04 12:00 |  | 10.2975 | 980 | -1 | -1.1 | -1.2974
2020-10-04 13:00 |  | 10.615 | 979.9 | -1.1 | -2.4 | -1.9181
2020-10-04 14:00 |  | 10.91 | 979.85 | -1.2 | -2 | -1.1567
2020-10-04 15:00 |  | 10.92 | 979.95 | 0.6 | -4.2 | -1.6145
2020-10-04 16:00 |  | 10.815 | 980.275 | 1.5 | -3.7 | -1.0641
2020-10-04 17:00 |  | 10.815 | 980.8 | -2.2 | -1.4 | -0.80753
2020-10-04 18:00 |  | 10.635 | 981.225 | 0.5 | -1.5 | -1.068
2020-10-04 19:00 |  | 10.67 | 981.75 | 0.3 | -1.8 | -0.82458
2020-10-04 20:00 |  | 10.6725 | 982.35 | 1.5 | -1.4 | -0.62809
2020-10-04 21:00 |  | 10.8325 | 983.25 | 2.6 | -0.9 | 0.059791
2020-10-04 22:00 |  | 10.2952 | 984.2 | 1.8 | -1.5 | -1.2363
2020-10-04 23:00 |  | 9.5295 | 985.15 | -0.7 | -2.3 | -1.7715
2020-10-05 |  | 9.6608 | 986.075 | 1.1 | -2.3 | -1.1537
2020-10-05 01:00 |  | 9.41 | 986.875 | 1.7 | -3.7 | -1.6571
2020-10-05 02:00 |  | 9.2532 | 987.575 | -0.1 | -3.1 | -0.40236
2020-10-05 03:00 |  | 9.5738 | 988.5 | 1.7 | -2.6 | -1.6108
2020-10-05 04:00 |  | 9.7387 | 989.1 | -1.9 | -1.9 | -1.7007
2020-10-05 05:00 |  | 9.972 | 989.6 | 0 | -0.8 | -1.8843
2020-10-05 06:00 |  | 10.1175 | 990.475 | -0.2 | -1.9 | -0.73017
2020-10-05 07:00 |  | 10.3725 | 991.075 | 0.7 | -1.9 | -0.64606
2020-10-05 08:00 |  | 10.855 | 991.725 | 0 | 0.3 | -0.46654
2020-10-05 09:00 |  | 11.875 | 992.1 | 0.4 | 0.4 | -1.2377
2020-10-05 10:00 |  | 14.5325 | 992.4 | -0.5 | 3.6 | 0.069633
2020-10-05 11:00 |  | 16.33 | 992.775 | -0.6 | 3 | -0.96044
2020-10-05 12:00 |  | 16.73 | 993.025 | 3 | -4.6 | -1.8842
2020-10-05 13:00 |  | 16.845 | 993 | -1.1 | -1.6 | -2.3181
2020-10-05 14:00 |  | 16.8775 | 993.225 | 0.3 | -3.7 | -2.2914
2020-10-05 15:00 |  | 15.9725 | 993.45 | -1.3 | -0.1 | -0.47758
2020-10-05 16:00 |  | 14.3525 | 993.8 | 0.7 | -4 | -0.82871
2020-10-05 17:00 |  | 14.4325 | 994.325 | 0.8 | -3.8 | -1.42
2020-10-05 18:00 |  | 14.23 | 994.9 | 3.5 | -5.3 | -2.4779
2020-10-05 19:00 |  | 13.9025 | 995.325 | -0.1 | -3.6 | -2.6711
2020-10-05 20:00 |  | 13.3775 | 995.55 | 0.7 | -4.6 | -2.2667
2020-10-05 21:00 |  | 12.73 | 995.475 | -1.8 | -5 | -2.674
2020-10-05 22:00 |  | 11.9925 | 995.65 | 0.8 | -4.7 | -2.4884
2020-10-05 23:00 |  | 11.5525 | 995.325 | -1.1 | -5.6 | -3.0081
2020-10-06 |  | 11.5775 | 994.7 | -1.1 | -6.4 | -2.9424
2020-10-06 01:00 |  | 11.8575 | 993.725 | -2.3 | -3.7 | -3.3269
2020-10-06 02:00 |  | 11.9 | 992.6 | -2.8 | -3.3 | -2.4842
2020-10-06 03:00 |  | 12.57 | 992.075 | -1 | -1 | -1.7814
2020-10-06 04:00 |  | 12.3575 | 992.1 | 0.2 | -3.6 | -1.8745
2020-10-06 05:00 |  | 12.11 | 992.4 | 1.1 | -2.5 | -0.93835
2020-10-06 06:00 |  | 11.6925 | 992.9 | 0.1 | -3.6 | -1.8994
2020-10-06 07:00 |  | 12.135 | 993.55 | 2.2 | -0.6 | -0.30539
2020-10-06 08:00 |  | 13.09 | 993.95 | 0.7 | -1.9 | -1.4549
2020-10-06 09:00 |  | 13.8325 | 994.3 | 1.8 | -1.2 | -1.1611
2020-10-06 10:00 |  | 14.4775 | 994.45 | 2 | -0.3 | -0.91195
2020-10-06 11:00 |  | 14.8425 | 994.65 | -1.8 | 0.6 | -1.0494
2020-10-06 12:00 |  | 15.1425 | 994.55 | -0.4 | -2.1 | -2.0261
2020-10-06 13:00 |  | 15.65 | 994.3 | 0.3 | -3 | -2.0093
2020-10-06 14:00 |  | 16.0125 | 994.4 | -0.2 | -2.5 | -2.438
2020-10-06 15:00 |  | 15.615 | 994.75 | 0.6 | -3.1 | -0.7257
2020-10-06 16:00 |  | 15.07 | 995.2 | 2.5 | -3.5 | -1.846
2020-10-06 17:00 |  | 14.6 | 996.025 | 1.4 | -3.4 | -1.4091
2020-10-06 18:00 |  | 14.065 | 997.05 | 1.5 | -3.5 | -0.10059
2020-10-06 19:00 |  | 13.675 | 998.175 |  | -1.3 | -0.048754
2020-10-06 20:00 |  | 12.9725 | 999.15 | -0.2 | -2.6 | -0.62255
2020-10-06 21:00 |  | 12.51 | 1000.2 | 2.2 | -2 | -0.21992
2020-10-06 22:00 |  | 12.0075 | 1001.25 | 2.6 | -2.1 | -0.5077
2020-10-06 23:00 |  | 11.4675 | 1002.25 | 1.8 | -2.7 | -0.63674
2020-10-07 |  | 10.9775 | 1003 | 1.2 | -3.3 | -0.31449
2020-10-07 01:00 |  | 10.72 | 1004 | 2.5 | -3.4 | -0.43579
2020-10-07 02:00 |  | 10.5475 | 1004.75 | 1.3 | -2.7 | -0.98823
2020-10-07 03:00 |  | 10.2133 | 1005.5 | 2.4 | -2.1 | -0.65197
2020-10-07 04:00 |  | 9.551 | 1006 | 0.5 | -2.6 | -0.7504
2020-10-07 05:00 |  | 9.3413 | 1007 | 0.4 | -1.3 | -0.68315
2020-10-07 06:00 |  | 9.1918 | 1008 | 2.3 | -1.8 | -0.024841
2020-10-07 07:00 |  | 9.542 | 1009 | 1.1 | -0.5 | -0.048311
2020-10-07 08:00 |  | 10.365 | 1009.75 | 0.9 | -1.4 | 0.26551
2020-10-07 09:00 |  | 11.84 | 1010.25 | 0.7 | -0.2 | 0.095797
2020-10-07 10:00 |  | 13.495 | 1011 | 1.8 | 1.8 | 0.25455
2020-10-07 11:00 |  | 14.3275 | 1011 | 1.3 | 2.1 | -1.1924
2020-10-07 12:00 |  | 14.9825 | 1011.25 | -1 | -0.2 | -1.5141
2020-10-07 13:00 |  | 15.58 | 1012 | 1.9 | -4.1 | -1.179
2020-10-07 14:00 |  | 15.78 | 1012 | 1.6 | -3.4 | -1.9408
2020-10-07 15:00 |  | 15.535 | 1012 | 2.2 | -1.1 | -1.044
2020-10-07 16:00 |  | 14.8725 | 1012 | -0.6 | -6 | -1.3218
2020-10-07 17:00 |  | 14.33 | 1012 | -1.1 | -3 | -0.29538
2020-10-07 18:00 |  | 13.895 | 1012.75 | 0.4 | -4.5 | -1.4224
2020-10-07 19:00 |  | 13.765 | 1012 | -0.2 | -3.6 | -1.4907
2020-10-07 20:00 |  | 12.7925 | 1012 | -1.4 | -1.9 | -0.76269
2020-10-07 21:00 |  | 12.385 | 1012 | -1.6 | -2.5 | -1.5332
2020-10-07 22:00 |  | 12.39 | 1010.75 | -3 | -6.4 | -3.04
2020-10-07 23:00 |  | 12.2725 | 1009.5 | -3.5 | -4.4 | -3.7585
2020-10-08 |  | 12.96 | 1008.25 | -3.5 | -3.4 | -3.7012
2020-10-08 01:00 |  | 14.2225 | 1007 | -2.3 | -1.1 | -1.7376
2020-10-08 02:00 |  | 15.07 | 1006.5 | -2.5 | -2.1 | -2.028
2020-10-08 03:00 |  | 15.475 | 1006 | -0.2 | -2.5 | -2.0477
2020-10-08 04:00 |  | 15.4875 | 1005.25 | -1.4 | -4.6 | -3.0246
2020-10-08 05:00 |  | 15.76 | 1005 | -2.4 | -4.6 | -2.7237
2020-10-08 06:00 |  | 15.98 | 1005 | -0.2 | -2.5 | -1.5052
2020-10-08 07:00 |  | 16.3375 | 1005 | 0.5 | -1.7 | -0.63842
2020-10-08 08:00 |  | 16.5425 | 1005 | -0.9 | -1.2 | -0.67371
2020-10-08 09:00 |  | 16.875 | 1005 | -0.4 | -2.4 | -1.2261
2020-10-08 10:00 |  | 17.2975 | 1005 | 1.7 | -1.1 | -0.7098
2020-10-08 11:00 |  | 17.33 | 1005.5 | 0.9 | -3.6 | 0.36108
2020-10-08 12:00 |  | 16.515 | 1006.5 | 2.7 | -2.9 | 0.3404
2020-10-08 13:00 |  | 15.96 | 1008 | 1.6 | -1.5 | -1.9834
2020-10-08 14:00 |  | 15.4125 | 1009.5 | 2.7 | -5.3 | -0.91162
2020-10-08 15:00 |  | 14.695 | 1010.75 | 1.9 | -6.6 | -1.4135
2020-10-08 16:00 |  | 14.1675 | 1011.75 | 0.6 | -3.4 | -1.2685
2020-10-08 17:00 |  | 13.705 | 1012.75 | 0.3 | -4.3 | -0.81393
2020-10-08 18:00 |  | 13.395 | 1013.75 | 0.2 | -2.9 | -1.0018
2020-10-08 19:00 |  | 13.1325 | 1014.25 | 1.5 | -3.5 | -1.3224
2020-10-08 20:00 |  | 12.515 | 1015 | 0.9 | -4.6 | -1.9944
2020-10-08 21:00 |  | 11.23 | 1015 | -0.5 | -5.4 | -1.9719
2020-10-08 22:00 |  | 10.0732 | 1015.25 | -0.9 | -4.3 | -2.0762
2020-10-08 23:00 |  | 8.871 | 1016 | -0.9 | -4.9 | -2.7256
2020-10-09 |  | 9.6583 | 1015.5 | -0.7 | -4.3 | -2.7014
2020-10-09 01:00 |  | 9.0745 | 1015.75 | -2.3 | -3.4 | -2.2501
2020-10-09 02:00 |  | 8.5808 | 1015 | 0.6 | -4.3 | -2.6791
2020-10-09 03:00 |  | 8.7332 | 1015 | -0.7 | -2.8 | -2.8683
2020-10-09 04:00 |  | 8.1455 | 1015 | 0.9 | -3.8 | -2.532
2020-10-09 05:00 |  | 7.1445 | 1015 | 1.1 | -5 | -2.4908
2020-10-09 06:00 |  | 7.3768 | 1015 | -0.3 | -4.3 | -2.0997
2020-10-09 07:00 |  | 8.993 | 1015.5 | 0.9 | -0.3 | -0.77821
2020-10-09 08:00 |  | 10.0835 | 1016 | -1 | 0.4 | -1.5718
2020-10-09 09:00 |  | 11.915 | 1016 | -0.4 | -2.2 | -2.7905
2020-10-09 10:00 |  | 13.285 | 1015.75 | -2.9 | 0.7 | -1.3102
2020-10-09 11:00 |  | 14.35 | 1015 | 1.1 | 3 | -1.5145
2020-10-09 12:00 |  | 14.2825 | 1014.75 | -2.2 | -0.8 | -1.9748
2020-10-09 13:00 |  | 13.7 | 1014 | -1.9 | -3.3 | -0.89629
2020-10-09 14:00 |  | 13.48 | 1014 | -0.8 | -1.2 | -1.5457
2020-10-09 15:00 |  | 10.5425 | 1014.25 | -1.4 | -5.1 | -1.9209
2020-10-09 16:00 |  | 11.06 | 1014.75 | 0.3 | -2.5 | -0.94839
2020-10-09 17:00 |  | 10.895 | 1015 | 0.9 | -3 | -0.84233
2020-10-09 18:00 |  | 10.33 | 1015.5 | -0.3 | -5.1 | -1.678
2020-10-09 19:00 |  | 9.9195 | 1016 | 0.7 | -3.2 | -2.9881
2020-10-09 20:00 |  | 9.5322 | 1016.75 | -0.3 | -4.3 | -2.3592
2020-10-09 21:00 |  | 8.8528 | 1017 | 0.9 | -3.1 | -0.96773
2020-10-09 22:00 |  | 8.0855 | 1017.5 | 0.3 | -4.6 | -1.5219
2020-10-09 23:00 |  | 7.567 | 1018 | -0.8 | -3.2 | -1.7234
2020-10-10 |  | 6.8415 | 1018.25 | -0.9 | -3 | -1.4769
2020-10-10 01:00 |  | 6.4185 | 1019 | 3.3 | -4.6 | -1.5393
2020-10-10 02:00 |  | 6.0405 | 1019 | -0.7 | -2.6 | -1.4458
2020-10-10 03:00 |  | 5.695 | 1019 | 0.9 | -3.3 | -0.8416
2020-10-10 04:00 |  | 5.6095 | 1019 | 0.9 | -2.3 | -1.5581
2020-10-10 05:00 |  | 5.5105 | 1019 | -0.8 | -2.2 | -1.3056
2020-10-10 06:00 |  | 5.8563 | 1019 | -0.9 | -1.2 | -1.4689
2020-10-10 07:00 |  | 6.6815 | 1019 | -1.3 | 0 | -0.38974
2020-10-10 08:00 |  | 8.1212 | 1019 | -0.9 | 0.8 | -0.16882
2020-10-10 09:00 |  | 9.481 | 1019.5 | -0.8 | -0.4 | -0.51768
2020-10-10 10:00 |  | 10.327 | 1019.5 | 0.9 | 1.7 | -0.71688
2020-10-10 11:00 |  | 11.705 | 1019 | -0.8 | 1.4 | -1.6955
2020-10-10 12:00 |  | 12.2225 | 1019 | -0.1 | -1.9 | -2.0826
2020-10-10 13:00 |  | 12.455 | 1019 | 1.4 | -2.5 | -1.056
2020-10-10 14:00 |  | 12.7325 | 1018.25 | 1.8 | -1.4 | -1.3379
2020-10-10 15:00 |  | 12.64 | 1018 | -4 | -1.7 | -1.4743
2020-10-10 16:00 |  | 12.6525 | 1018 | -0.7 | -3 | -1.0554
2020-10-10 17:00 |  | 11.9225 | 1019 | 0.9 | -3.2 | -0.98073
2020-10-10 18:00 |  | 11.425 | 1019 | -0.1 | -2.7 | -1.0256
2020-10-10 19:00 |  | 10.7625 | 1019 | -1.7 | -2.8 | -0.94515
2020-10-10 20:00 |  | 10.2125 | 1019.75 | 1 | -2.8 | -1.2931
2020-10-10 21:00 |  | 10.2225 | 1020 | -3.4 | -2.7 | -1.1529
2020-10-10 22:00 |  | 9.8643 | 1020 | 0.3 | -3 | -1.9726
2020-10-10 23:00 |  | 9.3567 | 1020 | -3.7 | -5.4 | -2.2738
2020-10-11 |  | 9.0765 | 1020 | 0.7 | -3.3 | -1.644
2020-10-11 01:00 |  | 8.742 | 1020 | -2.4 | -4.6 | -2.4072
2020-10-11 02:00 |  | 8.598 | 1020 | 1 | -4.7 | -1.7463
2020-10-11 03:00 |  | 8.6345 | 1020 | -0.1 | -0.6 | -1.0978
2020-10-11 04:00 |  | 8.6515 | 1020 | -0.1 | -2.4 | -1.1351
2020-10-11 05:00 |  | 8.679 | 1020.75 | -0.8 | -2.6 | -1.0366
2020-10-11 06:00 |  | 8.8918 | 1021 | -0.3 | -2.3 | -1.5285
2020-10-11 07:00 |  | 9.5152 | 1021 | -2.7 | -2.2 | -0.91793
2020-10-11 08:00 |  | 10.5275 | 1021.75 | -1.1 | -2.3 | -1.2885
2020-10-11 09:00 |  | 11.3175 | 1022 | 4.1 | -1.8 | -1.4595
2020-10-11 10:00 |  | 12.0975 | 1022 | -2.2 | 1.3 | -1.2763
2020-10-11 11:00 |  | 12.1725 | 1022 | 1.4 | 0.7 | -0.79784
2020-10-11 12:00 |  | 12.5225 | 1022 | 0.6 | -1.3 | -1.7123
2020-10-11 13:00 |  | 12.785 | 1022 | 1.9 | 0.4 | -1.7152
2020-10-11 14:00 |  | 13.0525 | 1022 | 1.9 | 0.1 | -1.9985
2020-10-11 15:00 |  | 13.1375 | 1022 | -0.1 | -2.4 | -1.7687
2020-10-11 16:00 |  | 13.0125 | 1022 | 1.8 | -4.8 | -0.58947
2020-10-11 17:00 |  | 12.1325 | 1023 | -2.4 | -3.9 | -1.0722
2020-10-11 18:00 |  | 11.55 | 1023 | 1.2 | -5 | -1.1802
2020-10-11 19:00 |  | 10.815 | 1023 | 0.8 | -3.8 | -1.6691
2020-10-11 20:00 |  | 10.2125 | 1023 | 0.8 | -3.9 | -1.8035
2020-10-11 21:00 |  | 9.5815 | 1023 | -0.2 | -2.8 | -2.045
2020-10-11 22:00 |  | 8.5612 | 1023 | -1 | -2.4 | -1.4349
2020-10-11 23:00 |  | 7.6225 | 1023 | -0.8 | -5.7 | -2.4656
2020-10-12 |  | 7.176 | 1022.75 | -2.3 | -3.7 | -2.4729
2020-10-12 01:00 |  | 7.3747 | 1022 | -0.2 | -4.6 | -2.3511
2020-10-12 02:00 |  | 7.1528 | 1022 | -3.3 | -3.5 | -2.3627
2020-10-12 03:00 |  | 7.657 | 1021.25 | -3.5 | -2.8 | -2.711
2020-10-12 04:00 |  | 7.3267 | 1020.75 | -0.6 | -5.5 | -2.5555
2020-10-12 05:00 |  | 7.446 | 1020 | -1.2 | -3.1 | -2.6139
2020-10-12 06:00 |  | 7.8515 | 1019.5 | 0.1 | -3.9 | -3.0104
2020-10-12 07:00 |  | 8.022 | 1019.25 | -0.3 | -2 | -2.1186
2020-10-12 08:00 |  | 9.3688 | 1019 | -4.2 | -1.1 | -3.0109
2020-10-12 09:00 |  | 10.77 | 1018 | -2.8 | -3 | -3.3043
2020-10-12 10:00 |  | 11.8025 | 1017.25 | -0.7 | -0.6 | -2.36
2020-10-12 11:00 |  | 12.075 | 1016.25 | -0.8 | -1.1 | -3.0101
2020-10-12 12:00 |  | 12.42 | 1015.25 | 0.7 | -2.4 | -2.7727
2020-10-12 13:00 |  | 12.885 | 1014.25 | -1.2 | -3.2 | -2.8987
2020-10-12 14:00 |  | 12.08 | 1013.25 | -1.4 | -2.9 | -2.6719
2020-10-12 15:00 |  | 11.835 | 1012.5 | -1.9 | -3.9 | -2.4083
2020-10-12 16:00 |  | 11.0575 | 1012 | 0.7 | -3.8 | -2.8126
2020-10-12 17:00 |  | 10.5725 | 1011.75 | -4.4 | -4.7 | -2.7784
2020-10-12 18:00 |  | 10.3975 | 1011 | -0.5 | -2.6 | -2.4914
2020-10-12 19:00 |  | 10.4825 | 1010.75 | -4.2 | -3.8 | -2.7014
2020-10-12 20:00 |  | 10.57 | 1010 | 1.3 | -5.4 | -3.0536
2020-10-12 21:00 |  | 10.5975 | 1009.75 | 0 | -3.7 | -2.7308
2020-10-12 22:00 |  | 10.4187 | 1009 | -1.7 | -2.8 | -3.4178
2020-10-12 23:00 |  | 10.175 | 1009 | -3 | -4.3 | -3.5292
2020-10-13 |  | 10.37 | 1008.25 | -2.4 | -4.2 | -3.3423
2020-10-13 01:00 |  | 9.89 | 1007.75 | -3.1 | -4.5 | -3.6484
2020-10-13 02:00 |  | 9.368 | 1007 | -1 | -5.1 | -3.6732
2020-10-13 03:00 |  | 8.5525 | 1007 | -1.8 | -4.7 | -2.9269
2020-10-13 04:00 |  | 7.9943 | 1006.5 | 2.1 | -3.9 | -2.6261
2020-10-13 05:00 |  | 7.8 | 1006 | -3.3 | -3.4 | -2.3231
2020-10-13 06:00 |  | 8.057 | 1006 | 1 | -3.3 | -1.585
2020-10-13 07:00 |  | 8.276 | 1006.25 | -0.7 | -2.5 | -1.3717
2020-10-13 08:00 |  | 8.6602 | 1007 | -0.9 | -3 | -1.5851
2020-10-13 09:00 |  | 9.2683 | 1006.5 | -0.1 | -2.6 | -1.8328
2020-10-13 10:00 |  | 10.0102 | 1006 | -1.5 | -1 | -1.8796
2020-10-13 11:00 |  | 10.0915 | 1006 | -1.2 | -3.3 | -1.6342
2020-10-13 12:00 |  | 9.6675 | 1006 | -3.4 | -3.2 | -1.7982
2020-10-13 13:00 |  | 10.051 | 1006 | -0.2 | -1.3 | -1.9508
2020-10-13 14:00 |  | 9.8127 | 1006 | -1.7 | -3 | -1.9297
2020-10-13 15:00 |  | 9.689 | 1006 | 0.9 | -2.1 | -1.6434
2020-10-13 16:00 |  | 9.6252 | 1006.5 | 0.6 | -3.4 | -2.0961
2020-10-13 17:00 |  | 9.723 | 1007 | 1 | -3.3 | -1.3455
2020-10-13 18:00 |  | 9.8742 | 1007 | 1 | -1.6 | -1.0095
2020-10-13 19:00 |  | 10.1475 | 1008 | 1.5 | -1.1 | -0.47156
2020-10-13 20:00 |  | 10.18 | 1009 | -2.5 | -0.1 | -1.3211
2020-10-13 21:00 |  | 10.175 | 1010 | 3.1 | -1.4 | -0.60052
2020-10-13 22:00 |  | 9.8115 | 1010.5 | 2.3 | -2.6 | -1.0665
2020-10-13 23:00 |  | 9.655 | 1011 | 0.4 | -2.2 | -1.3553
2020-10-14 |  | 9.5715 | 1012 | 2.2 | -2.5 | -0.82151
2020-10-14 01:00 |  | 9.4375 | 1012.75 | 2.9 | -2.1 | -1.1039
2020-10-14 02:00 |  | 9.1003 | 1013 | -2.3 | -1.4 | -2.1806
2020-10-14 03:00 |  | 9.0038 | 1013 | 0.3 | -3.2 | -2.3817
2020-10-14 04:00 |  | 8.779 | 1014 | -4 | -1.9 | -1.6065
2020-10-14 05:00 |  | 8.6017 | 1014.75 | 0.3 | -2.5 | -2.3285
2020-10-14 06:00 |  | 8.389 | 1015.5 | -2 | -3.1 | -1.9559
2020-10-14 07:00 |  | 8.8543 | 1016.5 | 1.8 | -1.6 | -1.58
2020-10-14 08:00 |  | 10.0843 | 1017.25 | 0.4 | -1.3 | -1.5956
2020-10-14 09:00 |  | 12.22 | 1018 | 0.5 | -1 | -1.0597
2020-10-14 10:00 |  | 13.025 | 1018 | -0.9 | 0 | -1.8414
2020-10-14 11:00 |  | 13.715 | 1018 | 0 | 0.2 | -1.7466
2020-10-14 12:00 |  | 13.06 | 1018 | 0.5 | -3.2 | -2.2483
2020-10-14 13:00 |  | 13.4125 | 1018 | -1.7 | -3.4 | -1.9853
2020-10-14 14:00 |  | 13.0125 | 1018.25 | 2.3 | -0.2 | -1.4533
2020-10-14 15:00 |  | 12.505 | 1019 | -0.3 | -3 | -1.2011
2020-10-14 16:00 |  | 11.81 | 1019 | 1.5 | -4.2 | -1.0452
2020-10-14 17:00 |  | 11.2925 | 1019.5 | -1.7 | -1.7 | -0.82891
2020-10-14 18:00 |  | 10.75 | 1020 | 1.1 | -4.2 | -1.9304
2020-10-14 19:00 |  | 10.4225 | 1020 | -2.4 | -3.7 | -1.6644
2020-10-14 20:00 |  | 10.0725 | 1020 | -2 | -3.4 | -1.6406
2020-10-14 21:00 |  | 10.18 | 1020 | -2.1 | -2.1 | -1.5479
2020-10-14 22:00 |  | 9.6685 | 1020 | -0.2 | -4.6 | -2.142
2020-10-14 23:00 |  | 9.2595 | 1020 | -1.4 | -2.2 | -1.7855
2020-10-15 |  | 9.13 | 1020 | 1.6 | -3.3 | -1.3624
2020-10-15 01:00 |  | 9.2525 | 1020 | -1 | -4.7 | -1.6656
2020-10-15 02:00 |  | 9.6045 | 1020 | -1.7 | -3.5 | -1.8603
2020-10-15 03:00 |  | 8.887 | 1019.5 | 0.3 | -3.1 | -1.5668
2020-10-15 04:00 |  | 8.4395 | 1020 | 0.2 | -3.3 | -1.4604
2020-10-15 05:00 |  | 8.1375 | 1020 | -1.5 | -2.4 | -1.7927
2020-10-15 06:00 |  | 8.319 | 1020 | 2.1 | -1 | -0.11001
2020-10-15 07:00 |  | 8.6363 | 1021 | -0.8 | -1.3 | -0.087835
2020-10-15 08:00 |  | 9.4477 | 1021 | 3.2 | -0.8 | -0.58148
2020-10-15 09:00 |  | 10.238 | 1022 | -1.2 | -0.8 | -0.9113
2020-10-15 10:00 |  | 11.43 | 1021.75 | 3.6 | 1.4 | -0.90278
2020-10-15 11:00 |  | 11.8425 | 1021.75 | -4.6 | 0.2 | -1.1892
2020-10-15 12:00 |  | 12.3775 | 1021 | 0.6 | -1.8 | -1.9226
2020-10-15 13:00 |  | 12.835 | 1021 | -2.5 | -0.1 | -1.2146
2020-10-15 14:00 |  | 11.275 | 1021 | -1.4 | -3.1 | -1.5476
2020-10-15 15:00 |  | 10.9275 | 1021 | -3.8 | -4.8 | -2.2317
2020-10-15 16:00 |  | 10.5175 | 1021 | 3.1 | -4.9 | -1.0915
2020-10-15 17:00 |  | 10.31 | 1021 | 0.5 | -3.4 | -1.2185
2020-10-15 18:00 |  | 10.285 | 1021.5 | 0 | -3.8 | -1.2269
2020-10-15 19:00 |  | 9.864 | 1022 | 0.6 | -3.2 | -1.8244
2020-10-15 20:00 |  | 9.414 | 1022 | -3.2 | -3.8 | -1.3666
2020-10-15 21:00 |  | 9.0162 | 1022 | -1.7 | -3.3 | -1.1679
2020-10-15 22:00 |  | 8.5597 | 1022 | -1.4 | -4.4 | -1.819
2020-10-15 23:00 |  | 8.5017 | 1022 | -1.4 | -2.7 | -0.99863
2020-10-16 |  | 8.3575 | 1022 | -0.6 | -2.7 | -1.1905
2020-10-16 01:00 |  | 8.3577 | 1022 | 1.5 | -4 | -1.9147
2020-10-16 02:00 |  | 8.0548 | 1021.25 | -3.3 | -4.3 | -2.0349
2020-10-16 03:00 |  | 7.6028 | 1021 | 2.8 | -2.6 | -1.4165
2020-10-16 04:00 |  | 7.4357 | 1021 | -5.1 | -2.2 | -2.0695
2020-10-16 05:00 |  | 7.1418 | 1021 | 1.2 | -2.3 | -1.9489
2020-10-16 06:00 |  | 7.185 | 1021.5 | -1.9 | -1.2 | -1.3503
2020-10-16 07:00 |  | 7.9032 | 1022 | 1.7 | -2 | -0.6155
2020-10-16 08:00 |  | 8.5407 | 1022 | -1.8 | -0.7 | -0.89211
2020-10-16 09:00 |  | 9.268 | 1022 | 1 | -1 | -1.1265
2020-10-16 10:00 |  | 10.5228 | 1022 | 0 | -0.2 | -1.3495
2020-10-16 11:00 |  | 12.0625 | 1022 | 1.9 | -0.4 | -1.4414
2020-10-16 12:00 |  | 12.765 | 1021 | -4.4 | -0.5 | -2.3935
2020-10-16 13:00 |  | 12.47 | 1021 | 0.1 | -3.9 | -2.394
2020-10-16 14:00 |  | 12.1825 | 1021 | -0.1 | -4.3 | -2.6105
2020-10-16 15:00 |  | 12.08 | 1020.5 | -2.3 | -3.1 | -1.4311
2020-10-16 16:00 |  | 11.835 | 1020.5 | -0.1 | -1.9 | -0.59821
2020-10-16 17:00 |  | 11.705 | 1021 | 2.6 | -1.9 | -0.46636
2020-10-16 18:00 |  | 11.5225 | 1021 | -1.4 | -1.4 | -1.6357
2020-10-16 19:00 |  | 11.44 | 1021 | -0.7 | -2.8 | -2.0831
2020-10-16 20:00 |  | 11.335 | 1021 | 0.7 | -2.7 | -1.246
2020-10-16 21:00 |  | 11.1025 | 1021 | 0.7 | -2.5 | -1.3833
2020-10-16 22:00 |  | 10.645 | 1020.5 | -0.1 | -3.2 | -2.7191
2020-10-16 23:00 |  | 10.385 | 1020 | -1.1 | -3.6 | -2.5137
2020-10-17 |  | 10.3725 | 1020 | -2.9 | -3.2 | -1.9021
2020-10-17 01:00 |  | 10.2325 | 1019.75 | -0.6 | -3.4 | -2.2446
2020-10-17 02:00 |  | 10.175 | 1019 | -2.2 | -2.6 | -1.6135
2020-10-17 03:00 |  | 10.155 | 1019 | -1.5 | -3 | -1.5749
2020-10-17 04:00 |  | 10.045 | 1019 | -0.2 | -3.5 | -2.0893
2020-10-17 05:00 |  | 9.9277 | 1019 | -2.6 | -2.7 | -2.2727
2020-10-17 06:00 |  | 9.8142 | 1019 | -0.2 | -2 | -1.4537
2020-10-17 07:00 |  | 9.7707 | 1019 | 0.6 | -2.8 | -1.6451
2020-10-17 08:00 |  | 9.8635 | 1019.5 | 1.6 | -2.8 | -1.4441
2020-10-17 09:00 |  | 10.225 | 1019 | 0.9 | -2.1 | -1.9892
2020-10-17 10:00 |  | 10.4575 | 1019.25 | 1.9 | -1.2 | -1.9709
2020-10-17 11:00 |  | 10.955 | 1019 | 0 | -1.3 | -2.0146
2020-10-17 12:00 |  | 11.545 | 1019 | 0.3 | -1.5 | -2.622
2020-10-17 13:00 |  | 11.8525 | 1019 | -0.5 | -2.6 | -2.0332
2020-10-17 14:00 |  | 11.94 | 1019 | -4.2 | -2.4 | -2.4886
2020-10-17 15:00 |  | 11.28 | 1019 | 2.9 | -4.7 | -2.2407
2020-10-17 16:00 |  | 11.0675 | 1019 | 1.6 | -3.5 | -1.4312
2020-10-17 17:00 |  | 10.99 | 1019 | 0.7 | -3.5 | -0.8452
2020-10-17 18:00 |  | 10.82 | 1019.75 | -0.1 | -2.9 | -1.2008
2020-10-17 19:00 |  | 10.3925 | 1020 | 0.8 | -2 | -1.2033
2020-10-17 20:00 |  | 10.4075 | 1020 | -2 | -0.7 | -1.1565
2020-10-17 21:00 |  | 10.0245 | 1020 | 0.4 | -2.6 | -1.9316
2020-10-17 22:00 |  | 9.4135 | 1020 | 0.5 | -2.7 | -1.6927
2020-10-17 23:00 |  | 9.2845 | 1020 | -0.1 | -1.3 | -1.9032
2020-10-18 |  | 9.1837 | 1020 | -0.8 | -2.3 | -1.9747
2020-10-18 01:00 |  | 9.037 | 1020 | -1.8 | -4.5 | -2.8549
2020-10-18 02:00 |  | 9.0205 | 1020 | -1.6 | -3.1 | -2.6863
2020-10-18 03:00 |  | 9.0747 | 1020 | -2.6 | -3 | -3.5757
2020-10-18 04:00 |  | 9.0405 | 1020 | -5 | -4.1 | -3.5624
2020-10-18 05:00 |  | 9.1445 | 1020 | -1 | -3 | -3.4802
2020-10-18 06:00 |  | 8.925 | 1020.25 | -2.5 | -3.7 | -3.0188
2020-10-18 07:00 |  | 9.2617 | 1021 | -2.4 | -3 | -1.8538
2020-10-18 08:00 |  | 9.4458 | 1021 | -5.2 | -2.8 | -3.3838
2020-10-18 09:00 |  | 9.9445 | 1021.25 | -2.3 | -2.8 | -3.3056
2020-10-18 10:00 |  | 10.81 | 1022 | -1.4 | -2 | -3.7555
2020-10-18 11:00 |  | 11.5425 | 1021.5 | -3.3 | -3.6 | -4.9347
2020-10-18 12:00 |  | 12.2175 | 1021 | -5.6 | -5.9 | -5.0492
2020-10-18 13:00 |  | 12.6875 | 1020.25 | 1.9 | -6.9 | -4.8361
2020-10-18 14:00 |  | 12.5975 | 1020 | -4 | -5.4 | -4.2775
2020-10-18 15:00 |  | 12.5275 | 1020 | -3.4 | -5.1 | -3.2774
2020-10-18 16:00 |  | 12.11 | 1020 | -0.5 | -5.2 | -2.4604
2020-10-18 17:00 |  | 11.525 | 1020 | -1.1 | -4 | -2.146
2020-10-18 18:00 |  | 11.36 | 1020 | 1 | -5 | -3.4505
2020-10-18 19:00 |  | 11.02 | 1020 | -3.5 | -4.7 | -3.0271
2020-10-18 20:00 |  | 10.9425 | 1020 | -1.5 | -5.1 | -2.5929
2020-10-18 21:00 |  | 10.68 | 1019.5 | -5.6 | -3.9 | -3.123
2020-10-18 22:00 |  | 10.4575 | 1019 | -0.5 | -4 | -3.2979
2020-10-18 23:00 |  | 10.2775 | 1019 | -1.8 | -2.7 | -3.9054
2020-10-19 |  | 10.18 | 1018.75 | -3.2 | -3.9 | -3.9858
2020-10-19 01:00 |  | 10.1 | 1018 | -2.9 | -4.4 | -3.8643
2020-10-19 02:00 |  | 10.045 | 1017.5 | -3 | -3.8 | -4.5785
2020-10-19 03:00 |  | 10.0775 | 1017 | -1.5 | -2.9 | -3.1995
2020-10-19 04:00 |  | 9.5237 | 1016.5 | -0.5 | -5.8 | -4.243
2020-10-19 05:00 |  | 9.6062 | 1016 | -3.2 | -5.4 | -3.71
2020-10-19 06:00 |  | 10.1675 | 1016 | -1.8 | -2.6 | -4.2376
2020-10-19 07:00 |  | 10.0367 | 1015 | -4 | -5.1 | -4.1961
2020-10-19 08:00 |  | 11.8825 | 1015 | -7.2 | -3.5 | -4.3584
2020-10-19 09:00 |  | 13.1475 | 1015 | -5.6 | -1.5 | -4.4244
2020-10-19 10:00 |  | 13.845 | 1014 | -1.8 | -1.7 | -5.3449
2020-10-19 11:00 |  | 14.6525 | 1013.25 | -1.5 | -3.8 | -5.756
2020-10-19 12:00 |  | 15.1475 | 1012.25 | -1.6 | -2.5 | -5.1016
2020-10-19 13:00 |  | 15.2275 | 1011.25 | -4.2 | -2.2 | -4.3278
2020-10-19 14:00 |  | 14.675 | 1010.5 | -2.2 | -7.8 | -4.1733
2020-10-19 15:00 |  | 13.9425 | 1009.25 | -1.9 | -3.4 | -3.7798
2020-10-19 16:00 |  | 12.8925 | 1008.5 | 1.7 | -7.4 | -3.6684
2020-10-19 17:00 |  | 12.69 | 1008 | -2 | -6.5 | -2.7143
2020-10-19 18:00 |  | 12.47 | 1007 | -2.9 | -6.8 | -3.2872
2020-10-19 19:00 |  | 12.4875 | 1006 | -2.6 | -3.8 | -3.6384
2020-10-19 20:00 |  | 12.5475 | 1005.5 | -3.4 | -5.7 | -4.4865
2020-10-19 21:00 |  | 12.4625 | 1004.25 | -1.4 | -6 | -3.7509
2020-10-19 22:00 |  | 12.3425 | 1003.25 | -4.2 | -5.2 | -2.8533
2020-10-19 23:00 |  | 12.445 | 1002.25 | 0 | -5.2 | -4.1371
2020-10-20 |  | 12.485 | 1001.75 | 0.4 | -3.5 | -2.549
2020-10-20 01:00 |  | 12.7125 | 1000.5 | 0.8 | -4.7 | -3.2979
2020-10-20 02:00 |  | 13.07 | 999.575 | -2 | -2.4 | -3.1168
2020-10-20 03:00 |  | 13.06 | 998.9 | 0.7 | -0.7 | -1.7797
2020-10-20 04:00 |  | 13.41 | 998.5 | -3.3 | -1.3 | -1.7634
2020-10-20 05:00 |  | 13.5425 | 998.375 | -1.7 | 1.1 | -1.2217
2020-10-20 06:00 |  | 13.775 | 998.3 | -4.2 | -1.2 | -1.8113
2020-10-20 07:00 |  | 14.1525 | 998.625 | 0 | 0.1 | -1.2448
2020-10-20 08:00 |  | 15.3125 | 998.65 | -0.6 | -1.3 | -1.0168
2020-10-20 09:00 |  | 16.1475 | 998.8 | 0.8 | 0.3 | -1.2653
2020-10-20 10:00 |  | 17.465 | 998.775 | 0.4 | 2 | -1.1019
2020-10-20 11:00 |  | 17.8575 | 998.775 | 1.3 | -3.4 | -2.0095
2020-10-20 12:00 |  | 17.885 | 998.75 | -1.4 | -7.6 | -1.641
2020-10-20 13:00 |  | 18 | 998.575 | 0.5 | -4.3 | -1.4381
2020-10-20 14:00 |  | 17.8525 | 998.6 | 0.4 | -3.6 | -1.4038
2020-10-20 15:00 |  | 17.5 | 998.425 | -0.4 | -3.1 | -2.4106
2020-10-20 16:00 |  | 16.6425 | 998.075 | 0.1 | -1.8 | -3.1022
2020-10-20 17:00 |  | 15.79 | 998.3 | 0.7 | -3.4 | -1.7886
2020-10-20 18:00 |  | 15.2875 | 998.2 | 0.1 | -3.8 | -2.3598
2020-10-20 19:00 |  | 15.1925 | 998.225 | -2.2 | -3.5 | -2.4787
2020-10-20 20:00 |  | 15.195 | 997.85 | 0.7 | -5.3 | -3.2082
2020-10-20 21:00 |  | 14.9725 | 997.775 | -2.1 | -4 | -1.824
2020-10-20 22:00 |  | 15.2175 | 997.5 | -3.7 | -4.2 | -2.8794
2020-10-20 23:00 |  | 15.2 | 997.175 | 0.1 | -4.2 | -3.1202
2020-10-21 |  | 15.11 | 996.75 | 1.9 | -3.7 | -2.8592
2020-10-21 01:00 |  | 15.255 | 996.025 | 1 | -6.1 | -3.4461
2020-10-21 02:00 |  | 15.18 | 995.2 | 2.4 | -4.3 | -3.747
2020-10-21 03:00 |  | 14.865 | 994.325 | -3.3 | -4.1 | -3.5782
2020-10-21 04:00 |  | 14.5775 | 993.375 | -2.3 | -6.3 | -4.3156
2020-10-21 05:00 |  | 14.32 | 992.15 | -2.1 | -6.8 | -4.2515
2020-10-21 06:00 |  | 14.1125 | 991 | -0.4 | -6.3 | -3.9043
2020-10-21 07:00 |  | 13.9825 | 990.25 | -3 | -5.7 | -3.3484
2020-10-21 08:00 |  | 14.0225 | 989.2 | -5 | -5.1 | -4.2679
2020-10-21 09:00 |  | 14.1475 | 988.3 | 0 | -5.7 | -2.3302
2020-10-21 10:00 |  | 14.505 | 987.95 | -1 | -2.5 | -1.9689
2020-10-21 11:00 |  | 14.9475 | 988.275 | 1.8 | -1.5 | -0.90871
2020-10-21 12:00 |  | 15.21 | 989.4 | 2.4 | -0.4 | -0.5307
2020-10-21 13:00 |  | 15.8525 | 990.175 | 0.8 | -0.6 | -0.048911
2020-10-21 14:00 |  | 15.9575 | 991.225 | -1.2 | -0.5 | 0.41936
2020-10-21 15:00 |  | 14.5575 | 993.85 |  | 0.1 | 0.52647
2020-10-21 16:00 |  | 14.635 | 996.025 | 0.4 | -2.4 | 0.61934
2020-10-21 17:00 |  | 14.5875 | 997.275 | 3.4 | -3.8 | -0.2738
2020-10-21 18:00 |  | 14.4925 | 998.325 | 2.5 | -3.9 | -1.1997
2020-10-21 19:00 |  | 14.2025 | 998.975 | 0.9 | -3.1 | -1.5328
2020-10-21 20:00 |  | 14.09 | 999.6 | -0.5 | -2.7 | -1.4163
2020-10-21 21:00 |  | 14.265 | 1000.225 | 1.9 | -2.8 | -1.6038
2020-10-21 22:00 |  | 13.435 | 1001 | 0 | -5.9 | -1.9052
2020-10-21 23:00 |  | 13.0175 | 1001 | 1.4 | -3.2 | -2.0617
2020-10-22 |  | 13.0875 | 1001.75 | -0.1 | -4.1 | -1.0511
2020-10-22 01:00 |  | 12.9925 | 1002 | 0.3 | -3.4 | -1.2419
2020-10-22 02:00 |  | 12.6725 | 1002 | 0.7 | -2.8 | -1.7409
2020-10-22 03:00 |  | 12.6925 | 1002 | -0.2 | -3 | -1.805
2020-10-22 04:00 |  | 12.61 | 1002.75 | 2 | -1 | -1.9079
2020-10-22 05:00 |  | 12.425 | 1003 | 1.1 | -3.9 | -2.3301
2020-10-22 06:00 |  | 12.3925 | 1003.25 | -0.1 | -2.3 | -1.0275
2020-10-22 07:00 |  | 12.6525 | 1004 | 1.2 | -2.3 | -0.46698
2020-10-22 08:00 |  | 13.6025 | 1005 | 0.8 | -3.1 | -0.97921
2020-10-22 09:00 |  | 14.0475 | 1005 | -0.4 | -2.8 | -1.129
2020-10-22 10:00 |  | 14.8475 | 1005.5 | -1.4 | 1 | -0.23781
2020-10-22 11:00 |  | 15.58 | 1006 | -0.2 | -3.2 | -1.4927
2020-10-22 12:00 |  | 16.455 | 1005.25 | -1.8 | 1.2 | -1.5305
2020-10-22 13:00 |  | 16.6425 | 1005.25 | 0.1 | -5.6 | -1.8237
2020-10-22 14:00 |  | 15.44 | 1006 | 2.3 | -1.5 | -2.3102
2020-10-22 15:00 |  | 14.8 | 1006 | -2.4 | -3.5 | -2.2838
2020-10-22 16:00 |  | 13.965 | 1006 | -0.7 | -4.2 | -1.6515
2020-10-22 17:00 |  | 13.005 | 1006.75 | 0.8 | -6 | -1.7298
2020-10-22 18:00 |  | 12.705 | 1007 | -1.2 | -5.3 | -1.4754
2020-10-22 19:00 |  | 12.625 | 1007.25 | 2.4 | -4.6 | -1.5504
2020-10-22 20:00 |  | 11.85 | 1008 | -0.1 | -4.9 | -2.7206
2020-10-22 21:00 |  | 10.63 | 1008 | -1.2 | -6 | -2.4468
2020-10-22 22:00 |  | 10.9775 | 1007.25 | 0.4 | -4.6 | -1.9716
2020-10-22 23:00 |  | 10.6825 | 1007 | -2.5 | -4.9 | -2.6468
2020-10-23 |  | 10.134 | 1007 | -0.1 | -4.6 | -3.6763
2020-10-23 01:00 |  | 10.16 | 1006.75 | -0.2 | -3.7 | -3.1182
2020-10-23 02:00 |  | 9.791 | 1006 | -1.6 | -3.6 | -2.7701
2020-10-23 03:00 |  | 9.8685 | 1005.25 | -0.5 | -3.4 | -3.3095
2020-10-23 04:00 |  | 11.3025 | 1005 | -1.5 | -1.7 | -3.4765
2020-10-23 05:00 |  | 11.9825 | 1005 | -4.8 | -2.5 | -2.3395
2020-10-23 06:00 |  | 12.2225 | 1005 | 0.2 | -2 | -2.4301
2020-10-23 07:00 |  | 12.3475 | 1005 | 0.4 | -2.6 | -1.6002
2020-10-23 08:00 |  | 13.5275 | 1005 | -0.2 | -1.4 | -2.4082
2020-10-23 09:00 |  | 14.65 | 1004.5 | -1.3 | -1.2 | -2.4723
2020-10-23 10:00 |  | 15.165 | 1004 | -0.1 | -1.6 | -2.0523
2020-10-23 11:00 |  | 14.565 | 1004 | -0.4 | -0.4 | -2.3303
2020-10-23 12:00 |  | 14.7825 | 1004 | -1.8 | -3.5 | -2.9543
2020-10-23 13:00 |  | 15.535 | 1004 | -0.8 |  | -2.2118
2020-10-23 14:00 |  | 15.6775 | 1004 | 0.4 | -6.9 | -1.9757
2020-10-23 15:00 |  | 14.7175 | 1004.5 | 0.5 | -5.3 | -1.6544
2020-10-23 16:00 |  | 13.315 | 1005 | 0.8 | -1 | -1.3398
2020-10-23 17:00 |  | 12.3175 | 1005.75 | 0.1 | -4.9 | -1.3194
2020-10-23 18:00 |  | 12.285 | 1006 | 1 | -5.2 | -1.4163
2020-10-23 19:00 |  | 11.8925 | 1006.75 | 1.2 | -5.9 | -2.3391
2020-10-23 20:00 |  | 11.07 | 1007 | -1.6 | -4 | -2.5086
2020-10-23 21:00 |  | 9.9953 | 1007 | 0.2 | -6.4 | -1.7929
2020-10-23 22:00 |  | 9.4672 | 1007 | -2.3 | -4.5 | -1.2938
2020-10-23 23:00 |  | 8.8625 | 1007 | -1.1 | -7 | -2.2892
2020-10-24 |  | 8.9068 | 1007 | -2 | -1.3 | -2.3885
2020-10-24 01:00 |  | 9.0633 | 1006.25 | -2.3 | -3 | -2.4632
2020-10-24 02:00 |  | 9.4563 | 1005.75 | -1.6 | -5.4 | -3.3693
2020-10-24 03:00 |  | 9.8763 | 1005 | -0.1 | -1.9 | -2.0319
2020-10-24 04:00 |  | 10.0518 | 1004 | -1 | -4.2 | -2.1214
2020-10-24 05:00 |  | 10.615 | 1003.5 | -0.4 | -3.5 | -2.6795
2020-10-24 06:00 |  | 10.9925 | 1003 | -0.9 | -2.7 | -2.603
2020-10-24 07:00 |  | 11.86 | 1002.25 | -1.9 | -2.3 | -1.6048
2020-10-24 08:00 |  | 13.0975 | 1002 | 0.4 | -3.1 | -1.2902
2020-10-24 09:00 |  | 13.62 | 1001.25 | -1.5 | -1.5 | -2.2885
2020-10-24 10:00 |  | 14.1475 | 1001 | 0.2 | -2.7 | -1.2492
2020-10-24 11:00 |  | 14.8175 | 1000.25 | -3.4 | -9.1 | -2.8899
2020-10-24 12:00 |  | 14.9875 | 999.25 | -2.1 | -1.5 | -2.7745
2020-10-24 13:00 |  | 14.5375 | 998.15 | -0.4 | -4.2 | -2.7127
2020-10-24 14:00 |  | 15.0875 | 997.05 | -1.6 | -1.7 | -3.5734
2020-10-24 15:00 |  | 15.19 | 995.725 | -0.9 | -9.3 | -4.7334
2020-10-24 16:00 |  | 15.835 | 994.15 | -1.1 | -8.7 | -3.5311
2020-10-24 17:00 |  | 15.5975 | 993.05 | -0.6 | -2 | -2.9461
2020-10-24 18:00 |  | 14.595 | 993.025 | 0.4 | -7.7 | -1.6472
2020-10-24 19:00 |  | 13.7025 | 992.45 | -2.7 | -7.8 | -2.3594
2020-10-24 20:00 |  | 13.0875 | 991.9 | -0.1 | -4 | -3.6051
2020-10-24 21:00 |  | 12.6075 | 992.25 | -0.6 | -6.2 | -3.1076
2020-10-24 22:00 |  | 11.535 | 992.8 |  | 0.7 | -1.2636
2020-10-24 23:00 |  | 11.71 | 992.75 | -1.9 | -1 | -2.532
2020-10-25 |  | 11.875 | 993.1 | -0.1 | -2.7 | -1.826
2020-10-25 01:00 |  | 11.3125 | 993.4 | 0.3 | -3.3 | -1.8097
2020-10-25 02:00 |  | 10.5425 | 993.6 | -1.7 | -6.1 | -2.8397
2020-10-25 03:00 |  | 9.8315 | 993.35 | -0.1 | -6.1 | -1.8625
2020-10-25 04:00 |  | 9.4413 | 993.7 | -0.3 | -1.4 | -1.2758
2020-10-25 05:00 |  | 9.3908 | 993.675 | 0.4 | -4.8 | -1.8069
2020-10-25 06:00 |  | 9.0578 | 993.775 | -0.6 | -1.2 | -1.1919
2020-10-25 07:00 |  | 9.5883 | 994.175 | 0.1 | -0.7 | 0.2479
2020-10-25 08:00 |  | 9.3978 | 994.4 | 0.6 | -6.2 | -1.5923
2020-10-25 09:00 |  | 10.1587 | 994.15 | -1.9 | -1.4 | -0.40964
2020-10-25 10:00 |  | 9.939 | 994.3 | -2.3 | -4.3 | -2.51
2020-10-25 11:00 |  | 9.9575 | 993.825 | -0.7 | -3.6 | -1.9739
2020-10-25 12:00 |  | 11.2475 | 993.65 | 0.1 | -5.6 | -1.4333
2020-10-25 13:00 |  | 11.305 | 993.425 | 1.9 | -2.1 | -1.5696
2020-10-25 14:00 |  | 11.445 | 993.25 | -1 | -3.9 | -1.5392
2020-10-25 15:00 |  | 11.5275 | 993.125 | 0.4 | -5.1 | -1.9867
2020-10-25 16:00 |  | 10.8775 | 993.125 | -2.7 | -6.1 | -2.4365
2020-10-25 17:00 |  | 10.148 | 993.375 | -0.8 | -0.3 | -1.2232
2020-10-25 18:00 |  | 9.6762 | 993.475 | -0.5 | -3.7 | -0.97062
2020-10-25 19:00 |  | 9.2605 | 993.8 | 1.7 | -2.7 | -1.6312
2020-10-25 20:00 |  | 8.8443 | 993.7 | -0.6 | -4.8 | -1.3471
2020-10-25 21:00 |  | 8.6085 | 993.725 | 0 | -0.4 | -1.5223
2020-10-25 22:00 |  | 8.5915 | 993.8 | -0.4 | -6.6 | -1.8078
2020-10-25 23:00 |  | 8.2843 | 993.725 | -0.1 | -2 | -1.8339
2020-10-26 |  | 8.2955 | 993.525 | -0.5 | 0.6 | -2.3136
2020-10-26 01:00 |  | 8.73 | 993.15 | -2 | -4 | -2.3209
2020-10-26 02:00 |  | 8.5198 | 992.875 | -1.4 | -4.7 | -1.8909
2020-10-26 03:00 |  | 7.8368 | 992.825 | -2.4 | -3 | -1.7817
2020-10-26 04:00 |  | 7.7462 | 992.775 | -1.9 | -3 | -1.7352
2020-10-26 05:00 |  | 8.102 | 992.9 | -0.2 | -4.8 | -1.0627
2020-10-26 06:00 |  | 7.6863 | 993.025 | 0.2 | -1.3 | -1.5419
2020-10-26 07:00 |  | 7.9585 | 993.475 | 0.7 | -0.5 | -0.0586
2020-10-26 08:00 |  | 9.3285 | 993.825 | 1.9 | -4.2 | -0.31449
2020-10-26 09:00 |  | 10.905 | 993.925 | 0.3 | -1.1 | -0.83656
2020-10-26 10:00 |  | 11.8625 | 994.175 | 1.2 | -5 | -1.1581
2020-10-26 11:00 |  | 12.1025 | 994.275 | -0.9 | -2.8 | -0.59073
2020-10-26 12:00 |  | 12.7275 | 994.15 | -2.2 | -3.4 | -1.5479
2020-10-26 13:00 |  | 13.2875 | 994.225 | 1 | -6.5 | -1.2142
2020-10-26 14:00 |  | 13.005 | 994.75 | -1.1 | -2.8 | -0.8504
2020-10-26 15:00 |  | 12.535 | 995.175 | 1.5 | -4.9 | -0.4285
2020-10-26 16:00 |  | 12.0975 | 995.6 | -1.1 | -3.8 | -1.1605
2020-10-26 17:00 |  | 11.265 | 996.275 | -0.2 | -3.5 | -0.18722
2020-10-26 18:00 |  | 10.5775 | 997 | 2 | -2.9 | -1.1629
2020-10-26 19:00 |  | 10.0535 | 997.4 | -0.8 | -0.6 | -0.86626
2020-10-26 20:00 |  | 9.4825 | 997.875 | 0.7 | -5.1 | -0.59302
2020-10-26 21:00 |  | 9.0762 | 998.325 | 1.8 | -1.6 | -1.4135
2020-10-26 22:00 |  | 8.9012 | 998.475 | -0.2 | -5.2 | -1.1106
2020-10-26 23:00 |  | 8.6105 | 998.45 | -1.1 | -0.7 | -1.5112
2020-10-27 |  | 8.4377 | 998.4 | 0.1 | -2.8 | -2.1152
2020-10-27 01:00 |  | 8.3187 | 998.375 | -1.4 | -4.9 | -1.778
2020-10-27 02:00 |  | 7.9807 | 998.25 | -1 | -2.4 | -2.3525
2020-10-27 03:00 |  | 7.885 | 997.975 | -2.7 | -0.9 | -1.0616
2020-10-27 04:00 |  | 8.1985 | 997.9 | -0.3 | -1.2 | -0.69869
2020-10-27 05:00 |  | 8.2573 | 997.7 | -1.7 | -5.4 | -2.5103
2020-10-27 06:00 |  | 8.712 | 997.35 | -1.6 | -0.9 | -1.2258
2020-10-27 07:00 |  | 8.9853 | 997.375 | -1.7 | -2 | -1.479
2020-10-27 08:00 |  | 9.446 | 996.925 | -0.6 | -0.6 | -1.7201
2020-10-27 09:00 |  | 9.8797 | 996.25 | -0.5 | -4.5 | -2.2269
2020-10-27 10:00 |  | 10.5625 | 995.325 | -1.8 | -2.1 | -2.2513
2020-10-27 11:00 |  | 11.3475 | 994.15 | -2.4 | -4 | -2.7462
2020-10-27 12:00 |  | 11.88 | 992.775 | -2.3 | -5.3 | -2.8225
2020-10-27 13:00 |  | 12.21 | 991.45 | -1.7 | -3.9 | -3.2796
2020-10-27 14:00 |  | 13 | 990.625 | -1 | 1.7 | -1.9071
2020-10-27 15:00 |  | 13.7975 | 990.4 | -0.2 | -2.1 | -0.88324
2020-10-27 16:00 |  | 12.64 | 991.4 | 1.8 | -8.4 | -1.0163
2020-10-27 17:00 |  | 12.095 | 992.425 | 0.9 | -2.2 | -0.92318
2020-10-27 18:00 |  | 11.3175 | 993.9 | 2.1 | -4.3 | -0.91452
2020-10-27 19:00 |  | 10.4525 | 994.925 | 0.4 | -3.9 | -0.22846
2020-10-27 20:00 |  | 10.037 | 995.775 | 1.1 | -2.3 | -0.57614
2020-10-27 21:00 |  | 10.0173 | 996.55 | 0.7 | -2.3 | -0.49309
2020-10-27 22:00 |  | 9.861 | 997.125 | 1.3 | -1.8 | -1.0694
2020-10-27 23:00 |  | 10.0143 | 997.375 | -0.2 | -4.4 | -0.99558
2020-10-28 |  | 9.6252 | 997.55 | -2.5 | -1.9 | -2.5153
2020-10-28 01:00 |  | 9.2897 | 997.425 | 0.1 | -3.9 | -1.2618
2020-10-28 02:00 |  | 9.555 | 997.575 | -0.4 | -5.1 | -2.0201
2020-10-28 03:00 |  | 9.4995 | 997.575 | -0.3 | -0.7 | -1.5522
2020-10-28 04:00 |  | 8.9298 | 997.725 | -0.8 | -2.3 | -1.4607
2020-10-28 05:00 |  | 8.8915 | 998.025 | -1.6 | -2.9 | -0.79056
2020-10-28 06:00 |  | 9.2643 | 998.275 | -0.3 | -0.4 | -0.4198
2020-10-28 07:00 |  | 8.8605 | 998.75 | -0.6 | -0.5 | -0.21969
2020-10-28 08:00 |  | 10.1825 | 999.1 | 0.3 | -2.7 | -0.17804
2020-10-28 09:00 |  | 11.17 | 999.5 | 1.3 | -0.6 | 0.91227
2020-10-28 10:00 |  | 12.245 | 999.525 | -2.2 | -1.4 | -0.76268
2020-10-28 11:00 |  | 12.8775 | 999.45 | -2.4 | -2 | -1.871
2020-10-28 12:00 |  | 12.925 | 999.25 | -2.1 | -4.4 | -2.1978
2020-10-28 13:00 |  | 12.715 | 999 | -1.6 | -5.1 | -3.0096
2020-10-28 14:00 |  | 12.5825 | 998.725 | 1.1 | 2.6 | -1.2857
2020-10-28 15:00 |  | 11.725 | 999.025 | 0.8 | -1.3 | -1.7261
2020-10-28 16:00 |  | 8.7733 | 999.325 | 1.1 | -6.8 | -1.8421
2020-10-28 17:00 |  | 8.9917 | 999.875 | -1.1 | -0.3 | -0.42671
2020-10-28 18:00 |  | 9.3797 | 1000.75 | -0.1 | -1.6 | -1.0782
2020-10-28 19:00 |  | 9.5602 | 1001.5 | -1.1 | -2.9 | -0.043789
2020-10-28 20:00 |  | 9.3902 | 1002 | 0.9 | -1.4 | 0.33332
2020-10-28 21:00 |  | 8.918 | 1003 | -0.2 | -5.1 | -1.6148
2020-10-28 22:00 |  | 8.7285 | 1003.75 | 2.7 | 0.8 | 0.21159
2020-10-28 23:00 |  | 8.9533 | 1005 | 2.2 | -0.6 | 0.11632
2020-10-29 |  | 8.8305 | 1005.75 | 1.8 | -4.9 | -0.72613
2020-10-29 01:00 |  | 8.5397 | 1006.25 | -1.1 | -1.6 | -0.85921
2020-10-29 02:00 |  | 8.6907 | 1007 | 0.9 | 0 | 0.047733
2020-10-29 03:00 |  | 9.0922 | 1007.5 | 2.7 | -2.2 | -0.1392
2020-10-29 04:00 |  | 9.3968 | 1008.5 | 1.1 | -3.4 | 0.32881
2020-10-29 05:00 |  | 9.5932 | 1009 | -1.2 | 0.1 | 0.027387
2020-10-29 06:00 |  | 9.9785 | 1009.75 | 2 | -3.6 | 0.81712
2020-10-29 07:00 |  | 10.3575 | 1010.75 | 1 | -0.3 | 0.082763
2020-10-29 08:00 |  | 10.58 | 1011 | -0.4 | -1.7 | -0.53669
2020-10-29 09:00 |  | 11.2375 | 1011 | -0.2 | -1.4 | -0.96536
2020-10-29 10:00 |  | 11.8275 | 1010.25 | -0.3 | 1.6 | -1.674
2020-10-29 11:00 |  | 12.2725 | 1010 | -1.3 | -2 | -2.294
2020-10-29 12:00 |  | 12.96 | 1009 | 0.6 | -1.8 | -1.7743
2020-10-29 13:00 |  | 13.7475 | 1009 | -1.1 | -4.3 | -2.6046
2020-10-29 14:00 |  | 14.1575 | 1008 | -0.7 | -3 | -2.5922
2020-10-29 15:00 |  | 14.4075 | 1008.5 | -0.3 | -2.2 | -1.0881
2020-10-29 16:00 |  | 14.225 | 1009 | -0.5 | -4.9 | -1.3659
2020-10-29 17:00 |  | 14.285 | 1009 | -0.8 | -5.8 | -2.1412
2020-10-29 18:00 |  | 14.5125 | 1009 | 1.9 | 1 | -1.0089
2020-10-29 19:00 |  | 14.765 | 1009.25 | -1.7 | -3.5 | -1.2268
2020-10-29 20:00 |  | 14.8825 | 1009.5 | -0.8 | -4.1 | -1.3934
2020-10-29 21:00 |  | 14.9525 | 1010 | -2.9 | -5.1 | -1.4855
2020-10-29 22:00 |  | 14.835 | 1010 | -0.7 | -4.7 | -1.3816
2020-10-29 23:00 |  | 14.8475 | 1010 | -2.9 | -1.7 | -1.5721
2020-10-30 |  | 14.875 | 1010 | 0.4 | -3.5 | -1.6097
2020-10-30 01:00 |  | 14.9525 | 1010 | -0.2 | -2.2 | -2.3461
2020-10-30 02:00 |  | 14.8975 | 1010 | 0.6 | 1.3 | -1.5053
2020-10-30 03:00 |  | 14.9275 | 1010.75 | 1 | -4.1 | -1.8628
2020-10-30 04:00 |  | 14.91 | 1011 | 0.9 | -1.1 | -1.2959
2020-10-30 05:00 |  | 15.01 | 1011 | -0.9 | -2.9 | -2.1094
2020-10-30 06:00 |  | 15.0525 | 1011 | 2.3 | -4 | -0.39654
2020-10-30 07:00 |  | 15.2525 | 1012 | 0.8 | -3.3 | -1.5732
2020-10-30 08:00 |  | 15.5125 | 1012 | 0 | -4.7 | -1.3355
2020-10-30 09:00 |  | 15.6925 | 1012.5 | 2.2 | -6.7 | -0.94054
2020-10-30 10:00 |  | 15.795 | 1013 | 1.5 | -1.9 | -0.55724
2020-10-30 11:00 |  | 16.2675 | 1013 | 1 | -3.5 | -0.22336
2020-10-30 12:00 |  | 16.4025 | 1013.75 | -1.4 | -5.4 | -1.3576
2020-10-30 13:00 |  | 16.2175 | 1014 | 0.3 | -4 | -1.5711
2020-10-30 14:00 |  | 15.8825 | 1014 | 0.1 | -2.5 | -1.414
2020-10-30 15:00 |  | 15.925 | 1015 | -0.4 | -3.4 | -0.9075
2020-10-30 16:00 |  | 15.8125 | 1015 | -0.4 | -6.6 | -1.847
2020-10-30 17:00 |  | 15.5975 | 1015.25 | 1.1 | -0.6 | -0.9048
2020-10-30 18:00 |  | 15.205 | 1016 | 1.6 | -4.4 | -0.6883
2020-10-30 19:00 |  | 14.7825 | 1016 | 0.7 | -4.7 | -1.6116
2020-10-30 20:00 |  | 14.915 | 1016.25 | -0.5 | -3.8 | -2.2513
2020-10-30 21:00 |  | 14.82 | 1017 | 0.8 | -4.5 | -2.3764
2020-10-30 22:00 |  | 14.675 | 1016.5 | -0.8 | -5.4 | -2.9446
2020-10-30 23:00 |  | 14.375 | 1016 | -1 | -7.5 | -2.8799
2020-10-31 |  | 14.0325 | 1016 | -1.6 | -6.8 | -2.9898
2020-10-31 01:00 |  | 13.67 | 1015 | -1.8 | -4.6 | -3.6315
2020-10-31 02:00 |  | 13.69 | 1014.25 | -3.9 | -4.6 | -3.8706
2020-10-31 03:00 |  | 13.75 | 1013.25 | -0.9 | -6.6 | -3.9729
2020-10-31 04:00 |  | 13.74 | 1012.75 | -1.3 | -8.2 | -3.9719
2020-10-31 05:00 |  | 13.8725 | 1011.75 | -2.9 | -9.6 | -4.9794
2020-10-31 06:00 |  | 13.875 | 1010.75 | -2.2 | -4 | -4.0201
2020-10-31 07:00 |  | 14.0125 | 1009.75 | -0.9 | -6.7 | -2.8048
2020-10-31 08:00 |  | 14.52 | 1008.5 | -1.3 | -5.5 | -2.9027
2020-10-31 09:00 |  | 14.9675 | 1007.5 | -4.2 | -1.7 | -3.7432
2020-10-31 10:00 |  | 15.5275 | 1006 | -3.3 | -6.9 | -2.7686
2020-10-31 11:00 |  | 14.5375 | 1004.75 | -1.5 | -7.7 | -3.6534
2020-10-31 12:00 |  | 14.3475 | 1003.75 | -0.6 | -4.3 | -4.2944
2020-10-31 13:00 |  | 14.65 | 1003 | -0.6 | -2.5 | -3.1671
2020-10-31 14:00 |  | 14.855 | 1003.25 | 1.8 | -5.4 | -0.40107
2020-10-31 15:00 |  | 13.8875 | 1004.75 | 2.1 | -6.8 | -1.5253
2020-10-31 16:00 |  | 12.8525 | 1006.25 | 0.8 | -7.4 | -1.8641
2020-10-31 17:00 |  | 12.0225 | 1007 | -0.3 | -5 | -1.7637
2020-10-31 18:00 |  | 11.55 | 1007.75 | 0.6 | -4.4 | -2.0632
2020-10-31 19:00 |  | 11.1375 | 1008 | 0.8 | -1.9 | -1.0005
2020-10-31 20:00 |  | 11.09 | 1008 | -1.9 | -5.5 | -2.1045
2020-10-31 21:00 |  | 11.12 | 1008.75 | 0.6 | -1.1 | -0.0026333
2020-10-31 22:00 |  | 11.2 | 1009 | -0.8 | -5.5 | -2.4017
2020-10-31 23:00 |  | 11 | 1008.75 | 0.1 | -4.8 | -2.8323

## Results
DateTime | CorrectedValue
2020-07-01
2020-07-01 01:00
2020-07-01 02:00
2020-07-01 03:00
2020-07-01 04:00
2020-07-01 05:00
2020-07-01 06:00
2020-07-01 07:00
2020-07-01 08:00
2020-07-01 09:00
2020-07-01 10:00
2020-07-01 11:00
2020-07-01 12:00
2020-07-01 13:00
2020-07-01 14:00
2020-07-01 15:00
2020-07-01 16:00
2020-07-01 17:00
2020-07-01 18:00
2020-07-01 19:00
2020-07-01 20:00
2020-07-01 21:00
2020-07-01 22:00
2020-07-01 23:00
2020-07-02
2020-07-02 01:00
2020-07-02 02:00
2020-07-02 03:00
2020-07-02 04:00
2020-07-02 05:00
2020-07-02 06:00
2020-07-02 07:00
2020-07-02 08:00
2020-07-02 09:00
2020-07-02 10:00
2020-07-02 11:00
2020-07-02 12:00
2020-07-02 13:00
2020-07-02 14:00
2020-07-02 15:00
2020-07-02 16:00
2020-07-02 17:00
2020-07-02 18:00
2020-07-02 19:00
2020-07-02 20:00
2020-07-02 21:00
2020-07-02 22:00
2020-07-02 23:00
2020-07-03
2020-07-03 01:00
2020-07-03 02:00
2020-07-03 03:00
2020-07-03 04:00
2020-07-03 05:00
2020-07-03 06:00
2020-07-03 07:00
2020-07-03 08:00
2020-07-03 09:00
2020-07-03 10:00
2020-07-03 11:00
2020-07-03 12:00
2020-07-03 13:00
2020-07-03 14:00
2020-07-03 15:00
2020-07-03 16:00
2020-07-03 17:00
2020-07-03 18:00
2020-07-03 19:00
2020-07-03 20:00
2020-07-03 21:00
2020-07-03 22:00
2020-07-03 23:00
2020-07-04
2020-07-04 01:00
2020-07-04 02:00
2020-07-04 03:00
2020-07-04 04:00
2020-07-04 05:00
2020-07-04 06:00
2020-07-04 07:00
2020-07-04 08:00
2020-07-04 09:00
2020-07-04 10:00
2020-07-04 11:00
2020-07-04 12:00
2020-07-04 13:00
2020-07-04 14:00
2020-07-04 15:00
2020-07-04 16:00
2020-07-04 17:00
2020-07-04 18:00
2020-07-04 19:00
2020-07-04 20:00
2020-07-04 21:00
2020-07-04 22:00
2020-07-04 23:00
2020-07-05
2020-07-05 01:00
2020-07-05 02:00
2020-07-05 03:00
2020-07-05 04:00
2020-07-05 05:00
2020-07-05 06:00
2020-07-05 07:00
2020-07-05 08:00
2020-07-05 09:00
2020-07-05 10:00
2020-07-05 11:00
2020-07-05 12:00
2020-07-05 13:00
2020-07-05 14:00
2020-07-05 15:00
2020-07-05 16:00
2020-07-05 17:00
2020-07-05 18:00
2020-07-05 19:00
2020-07-05 20:00
2020-07-05 21:00
2020-07-05 22:00
2020-07-05 23:00
2020-07-06
2020-07-06 01:00
2020-07-06 02:00
2020-07-06 03:00
2020-07-06 04:00
2020-07-06 05:00
2020-07-06 06:00
2020-07-06 07:00
2020-07-06 08:00
2020-07-06 09:00
2020-07-06 10:00
2020-07-06 11:00
2020-07-06 12:00
2020-07-06 13:00
2020-07-06 14:00
2020-07-06 15:00
2020-07-06 16:00
2020-07-06 17:00
2020-07-06 18:00
2020-07-06 19:00
2020-07-06 20:00
2020-07-06 21:00
2020-07-06 22:00
2020-07-06 23:00
2020-07-07
2020-07-07 01:00
2020-07-07 02:00
2020-07-07 03:00
2020-07-07 04:00
2020-07-07 05:00
2020-07-07 06:00
2020-07-07 07:00
2020-07-07 08:00
2020-07-07 09:00
2020-07-07 10:00
2020-07-07 11:00
2020-07-07 12:00
2020-07-07 13:00
2020-07-07 14:00
2020-07-07 15:00
2020-07-07 16:00
2020-07-07 17:00
2020-07-07 18:00
2020-07-07 19:00
2020-07-07 20:00
2020-07-07 21:00
2020-07-07 22:00
2020-07-07 23:00
2020-07-08
2020-07-08 01:00
2020-07-08 02:00
2020-07-08 03:00
2020-07-08 04:00
2020-07-08 05:00
2020-07-08 06:00
2020-07-08 07:00
2020-07-08 08:00
2020-07-08 09:00
2020-07-08 10:00
2020-07-08 11:00
2020-07-08 12:00
2020-07-08 13:00
2020-07-08 14:00
2020-07-08 15:00
2020-07-08 16:00
2020-07-08 17:00
2020-07-08 18:00
2020-07-08 19:00
2020-07-08 20:00
2020-07-08 21:00
2020-07-08 22:00
2020-07-08 23:00
2020-07-09
2020-07-09 01:00
2020-07-09 02:00
2020-07-09 03:00
2020-07-09 04:00
2020-07-09 05:00
2020-07-09 06:00
2020-07-09 07:00
2020-07-09 08:00
2020-07-09 09:00
2020-07-09 10:00
2020-07-09 11:00
2020-07-09 12:00
2020-07-09 13:00
2020-07-09 14:00
2020-07-09 15:00
2020-07-09 16:00
2020-07-09 17:00
2020-07-09 18:00
2020-07-09 19:00
2020-07-09 20:00
2020-07-09 21:00
2020-07-09 22:00
2020-07-09 23:00
2020-07-10
2020-07-10 01:00
2020-07-10 02:00
2020-07-10 03:00
2020-07-10 04:00
2020-07-10 05:00
2020-07-10 06:00
2020-07-10 07:00
2020-07-10 08:00
2020-07-10 09:00
2020-07-10 10:00
2020-07-10 11:00
2020-07-10 12:00
2020-07-10 13:00
2020-07-10 14:00
2020-07-10 15:00
2020-07-10 16:00
2020-07-10 17:00
2020-07-10 18:00
2020-07-10 19:00
2020-07-10 20:00
2020-07-10 21:00
2020-07-10 22:00
2020-07-10 23:00
2020-07-11
2020-07-11 01:00
2020-07-11 02:00
2020-07-11 03:00
2020-07-11 04:00
2020-07-11 05:00
2020-07-11 06:00
2020-07-11 07:00
2020-07-11 08:00
2020-07-11 09:00
2020-07-11 10:00
2020-07-11 11:00
2020-07-11 12:00
2020-07-11 13:00
2020-07-11 14:00
2020-07-11 15:00
2020-07-11 16:00
2020-07-11 17:00
2020-07-11 18:00
2020-07-11 19:00
2020-07-11 20:00
2020-07-11 21:00
2020-07-11 22:00
2020-07-11 23:00
2020-07-12
2020-07-12 01:00
2020-07-12 02:00
2020-07-12 03:00
2020-07-12 04:00
2020-07-12 05:00
2020-07-12 06:00
2020-07-12 07:00
2020-07-12 08:00
2020-07-12 09:00
2020-07-12 10:00
2020-07-12 11:00
2020-07-12 12:00
2020-07-12 13:00
2020-07-12 14:00
2020-07-12 15:00
2020-07-12 16:00
2020-07-12 17:00
2020-07-12 18:00
2020-07-12 19:00
2020-07-12 20:00
2020-07-12 21:00
2020-07-12 22:00
2020-07-12 23:00
2020-07-13
2020-07-13 01:00
2020-07-13 02:00
2020-07-13 03:00
2020-07-13 04:00
2020-07-13 05:00
2020-07-13 06:00
2020-07-13 07:00
2020-07-13 08:00
2020-07-13 09:00
2020-07-13 10:00
2020-07-13 11:00
2020-07-13 12:00
2020-07-13 13:00
2020-07-13 14:00
2020-07-13 15:00
2020-07-13 16:00
2020-07-13 17:00
2020-07-13 18:00
2020-07-13 19:00
2020-07-13 20:00
2020-07-13 21:00
2020-07-13 22:00
2020-07-13 23:00
2020-07-14
2020-07-14 01:00
2020-07-14 02:00
2020-07-14 03:00
2020-07-14 04:00
2020-07-14 05:00
2020-07-14 06:00
2020-07-14 07:00
2020-07-14 08:00
2020-07-14 09:00
2020-07-14 10:00
2020-07-14 11:00
2020-07-14 12:00
2020-07-14 13:00
2020-07-14 14:00
2020-07-14 15:00
2020-07-14 16:00
2020-07-14 17:00
2020-07-14 18:00
2020-07-14 19:00
2020-07-14 20:00
2020-07-14 21:00
2020-07-14 22:00
2020-07-14 23:00
2020-07-15
2020-07-15 01:00
2020-07-15 02:00
2020-07-15 03:00
2020-07-15 04:00
2020-07-15 05:00
2020-07-15 06:00
2020-07-15 07:00
2020-07-15 08:00
2020-07-15 09:00
2020-07-15 10:00
2020-07-15 11:00
2020-07-15 12:00
2020-07-15 13:00
2020-07-15 14:00
2020-07-15 15:00
2020-07-15 16:00
2020-07-15 17:00
2020-07-15 18:00
2020-07-15 19:00
2020-07-15 20:00
2020-07-15 21:00
2020-07-15 22:00
2020-07-15 23:00
2020-07-16
2020-07-16 01:00
2020-07-16 02:00
2020-07-16 03:00
2020-07-16 04:00
2020-07-16 05:00
2020-07-16 06:00
2020-07-16 07:00
2020-07-16 08:00
2020-07-16 09:00
2020-07-16 10:00
2020-07-16 11:00
2020-07-16 12:00
2020-07-16 13:00
2020-07-16 14:00
2020-07-16 15:00
2020-07-16 16:00
2020-07-16 17:00
2020-07-16 18:00
2020-07-16 19:00
2020-07-16 20:00
2020-07-16 21:00
2020-07-16 22:00
2020-07-16 23:00
2020-07-17
2020-07-17 01:00
2020-07-17 02:00
2020-07-17 03:00
2020-07-17 04:00
2020-07-17 05:00
2020-07-17 06:00
2020-07-17 07:00
2020-07-17 08:00
2020-07-17 09:00
2020-07-17 10:00
2020-07-17 11:00
2020-07-17 12:00
2020-07-17 13:00
2020-07-17 14:00
2020-07-17 15:00
2020-07-17 16:00
2020-07-17 17:00
2020-07-17 18:00
2020-07-17 19:00
2020-07-17 20:00
2020-07-17 21:00
2020-07-17 22:00
2020-07-17 23:00
2020-07-18
2020-07-18 01:00
2020-07-18 02:00
2020-07-18 03:00
2020-07-18 04:00
2020-07-18 05:00
2020-07-18 06:00
2020-07-18 07:00
2020-07-18 08:00
2020-07-18 09:00
2020-07-18 10:00
2020-07-18 11:00
2020-07-18 12:00
2020-07-18 13:00
2020-07-18 14:00
2020-07-18 15:00
2020-07-18 16:00
2020-07-18 17:00
2020-07-18 18:00
2020-07-18 19:00
2020-07-18 20:00
2020-07-18 21:00
2020-07-18 22:00
2020-07-18 23:00
2020-07-19
2020-07-19 01:00
2020-07-19 02:00
2020-07-19 03:00
2020-07-19 04:00
2020-07-19 05:00
2020-07-19 06:00
2020-07-19 07:00
2020-07-19 08:00
2020-07-19 09:00
2020-07-19 10:00
2020-07-19 11:00
2020-07-19 12:00
2020-07-19 13:00
2020-07-19 14:00
2020-07-19 15:00
2020-07-19 16:00
2020-07-19 17:00
2020-07-19 18:00
2020-07-19 19:00
2020-07-19 20:00
2020-07-19 21:00
2020-07-19 22:00
2020-07-19 23:00
2020-07-20
2020-07-20 01:00
2020-07-20 02:00
2020-07-20 03:00
2020-07-20 04:00
2020-07-20 05:00
2020-07-20 06:00
2020-07-20 07:00
2020-07-20 08:00
2020-07-20 09:00
2020-07-20 10:00
2020-07-20 11:00
2020-07-20 12:00
2020-07-20 13:00
2020-07-20 14:00
2020-07-20 15:00
2020-07-20 16:00
2020-07-20 17:00
2020-07-20 18:00
2020-07-20 19:00
2020-07-20 20:00
2020-07-20 21:00
2020-07-20 22:00
2020-07-20 23:00
2020-07-21
2020-07-21 01:00
2020-07-21 02:00
2020-07-21 03:00
2020-07-21 04:00
2020-07-21 05:00
2020-07-21 06:00
2020-07-21 07:00
2020-07-21 08:00
2020-07-21 09:00
2020-07-21 10:00
2020-07-21 11:00
2020-07-21 12:00
2020-07-21 13:00
2020-07-21 14:00
2020-07-21 15:00
2020-07-21 16:00
2020-07-21 17:00
2020-07-21 18:00
2020-07-21 19:00
2020-07-21 20:00
2020-07-21 21:00
2020-07-21 22:00
2020-07-21 23:00
2020-07-22
2020-07-22 01:00
2020-07-22 02:00
2020-07-22 03:00
2020-07-22 04:00
2020-07-22 05:00
2020-07-22 06:00
2020-07-22 07:00
2020-07-22 08:00
2020-07-22 09:00
2020-07-22 10:00
2020-07-22 11:00
2020-07-22 12:00
2020-07-22 13:00
2020-07-22 14:00
2020-07-22 15:00
2020-07-22 16:00
2020-07-22 17:00
2020-07-22 18:00
2020-07-22 19:00
2020-07-22 20:00
2020-07-22 21:00
2020-07-22 22:00
2020-07-22 23:00
2020-07-23
2020-07-23 01:00
2020-07-23 02:00
2020-07-23 03:00
2020-07-23 04:00
2020-07-23 05:00
2020-07-23 06:00
2020-07-23 07:00
2020-07-23 08:00
2020-07-23 09:00
2020-07-23 10:00
2020-07-23 11:00
2020-07-23 12:00
2020-07-23 13:00
2020-07-23 14:00
2020-07-23 15:00
2020-07-23 16:00
2020-07-23 17:00
2020-07-23 18:00
2020-07-23 19:00
2020-07-23 20:00
2020-07-23 21:00
2020-07-23 22:00
2020-07-23 23:00
2020-07-24
2020-07-24 01:00
2020-07-24 02:00
2020-07-24 03:00
2020-07-24 04:00
2020-07-24 05:00
2020-07-24 06:00
2020-07-24 07:00
2020-07-24 08:00
2020-07-24 09:00
2020-07-24 10:00
2020-07-24 11:00
2020-07-24 12:00
2020-07-24 13:00
2020-07-24 14:00
2020-07-24 15:00
2020-07-24 16:00
2020-07-24 17:00
2020-07-24 18:00
2020-07-24 19:00
2020-07-24 20:00
2020-07-24 21:00
2020-07-24 22:00
2020-07-24 23:00
2020-07-25
2020-07-25 01:00
2020-07-25 02:00
2020-07-25 03:00
2020-07-25 04:00
2020-07-25 05:00
2020-07-25 06:00
2020-07-25 07:00
2020-07-25 08:00
2020-07-25 09:00
2020-07-25 10:00
2020-07-25 11:00
2020-07-25 12:00
2020-07-25 13:00
2020-07-25 14:00
2020-07-25 15:00
2020-07-25 16:00
2020-07-25 17:00
2020-07-25 18:00
2020-07-25 19:00
2020-07-25 20:00
2020-07-25 21:00
2020-07-25 22:00
2020-07-25 23:00
2020-07-26
2020-07-26 01:00
2020-07-26 02:00
2020-07-26 03:00
2020-07-26 04:00
2020-07-26 05:00
2020-07-26 06:00
2020-07-26 07:00
2020-07-26 08:00
2020-07-26 09:00
2020-07-26 10:00
2020-07-26 11:00
2020-07-26 12:00
2020-07-26 13:00
2020-07-26 14:00
2020-07-26 15:00
2020-07-26 16:00
2020-07-26 17:00
2020-07-26 18:00
2020-07-26 19:00
2020-07-26 20:00
2020-07-26 21:00
2020-07-26 22:00
2020-07-26 23:00
2020-07-27
2020-07-27 01:00
2020-07-27 02:00
2020-07-27 03:00
2020-07-27 04:00
2020-07-27 05:00
2020-07-27 06:00
2020-07-27 07:00
2020-07-27 08:00
2020-07-27 09:00
2020-07-27 10:00
2020-07-27 11:00
2020-07-27 12:00
2020-07-27 13:00
2020-07-27 14:00
2020-07-27 15:00
2020-07-27 16:00
2020-07-27 17:00
2020-07-27 18:00
2020-07-27 19:00
2020-07-27 20:00
2020-07-27 21:00
2020-07-27 22:00
2020-07-27 23:00
2020-07-28
2020-07-28 01:00
2020-07-28 02:00
2020-07-28 03:00
2020-07-28 04:00
2020-07-28 05:00
2020-07-28 06:00
2020-07-28 07:00
2020-07-28 08:00
2020-07-28 09:00
2020-07-28 10:00
2020-07-28 11:00
2020-07-28 12:00
2020-07-28 13:00
2020-07-28 14:00
2020-07-28 15:00
2020-07-28 16:00
2020-07-28 17:00
2020-07-28 18:00
2020-07-28 19:00
2020-07-28 20:00
2020-07-28 21:00
2020-07-28 22:00
2020-07-28 23:00
2020-07-29
2020-07-29 01:00
2020-07-29 02:00
2020-07-29 03:00
2020-07-29 04:00
2020-07-29 05:00
2020-07-29 06:00
2020-07-29 07:00
2020-07-29 08:00
2020-07-29 09:00
2020-07-29 10:00
2020-07-29 11:00
2020-07-29 12:00
2020-07-29 13:00
2020-07-29 14:00
2020-07-29 15:00
2020-07-29 16:00
2020-07-29 17:00
2020-07-29 18:00
2020-07-29 19:00
2020-07-29 20:00
2020-07-29 21:00
2020-07-29 22:00
2020-07-29 23:00
2020-07-30
2020-07-30 01:00
2020-07-30 02:00
2020-07-30 03:00
2020-07-30 04:00
2020-07-30 05:00
2020-07-30 06:00
2020-07-30 07:00
2020-07-30 08:00
2020-07-30 09:00
2020-07-30 10:00
2020-07-30 11:00
2020-07-30 12:00
2020-07-30 13:00
2020-07-30 14:00
2020-07-30 15:00
2020-07-30 16:00
2020-07-30 17:00
2020-07-30 18:00
2020-07-30 19:00
2020-07-30 20:00
2020-07-30 21:00
2020-07-30 22:00
2020-07-30 23:00
2020-07-31
2020-07-31 01:00
2020-07-31 02:00
2020-07-31 03:00
2020-07-31 04:00
2020-07-31 05:00
2020-07-31 06:00
2020-07-31 07:00
2020-07-31 08:00
2020-07-31 09:00
2020-07-31 10:00
2020-07-31 11:00
2020-07-31 12:00
2020-07-31 13:00
2020-07-31 14:00
2020-07-31 15:00
2020-07-31 16:00
2020-07-31 17:00
2020-07-31 18:00
2020-07-31 19:00
2020-07-31 20:00
2020-07-31 21:00
2020-07-31 22:00
2020-07-31 23:00
2020-08-01
2020-08-01 01:00
2020-08-01 02:00
2020-08-01 03:00
2020-08-01 04:00
2020-08-01 05:00
2020-08-01 06:00
2020-08-01 07:00
2020-08-01 08:00
2020-08-01 09:00
2020-08-01 10:00
2020-08-01 11:00
2020-08-01 12:00
2020-08-01 13:00
2020-08-01 14:00
2020-08-01 15:00
2020-08-01 16:00
2020-08-01 17:00
2020-08-01 18:00
2020-08-01 19:00
2020-08-01 20:00
2020-08-01 21:00
2020-08-01 22:00
2020-08-01 23:00
2020-08-02
2020-08-02 01:00
2020-08-02 02:00
2020-08-02 03:00
2020-08-02 04:00
2020-08-02 05:00
2020-08-02 06:00
2020-08-02 07:00
2020-08-02 08:00
2020-08-02 09:00
2020-08-02 10:00
2020-08-02 11:00
2020-08-02 12:00
2020-08-02 13:00
2020-08-02 14:00
2020-08-02 15:00
2020-08-02 16:00
2020-08-02 17:00
2020-08-02 18:00
2020-08-02 19:00
2020-08-02 20:00
2020-08-02 21:00
2020-08-02 22:00
2020-08-02 23:00
2020-08-03
2020-08-03 01:00
2020-08-03 02:00
2020-08-03 03:00
2020-08-03 04:00
2020-08-03 05:00
2020-08-03 06:00
2020-08-03 07:00
2020-08-03 08:00
2020-08-03 09:00
2020-08-03 10:00
2020-08-03 11:00
2020-08-03 12:00
2020-08-03 13:00
2020-08-03 14:00
2020-08-03 15:00
2020-08-03 16:00
2020-08-03 17:00
2020-08-03 18:00
2020-08-03 19:00
2020-08-03 20:00
2020-08-03 21:00
2020-08-03 22:00
2020-08-03 23:00
2020-08-04
2020-08-04 01:00
2020-08-04 02:00
2020-08-04 03:00
2020-08-04 04:00
2020-08-04 05:00
2020-08-04 06:00
2020-08-04 07:00
2020-08-04 08:00
2020-08-04 09:00
2020-08-04 10:00
2020-08-04 11:00
2020-08-04 12:00
2020-08-04 13:00
2020-08-04 14:00
2020-08-04 15:00
2020-08-04 16:00
2020-08-04 17:00
2020-08-04 18:00
2020-08-04 19:00
2020-08-04 20:00
2020-08-04 21:00
2020-08-04 22:00
2020-08-04 23:00
2020-08-05
2020-08-05 01:00
2020-08-05 02:00
2020-08-05 03:00
2020-08-05 04:00
2020-08-05 05:00
2020-08-05 06:00
2020-08-05 07:00
2020-08-05 08:00
2020-08-05 09:00
2020-08-05 10:00
2020-08-05 11:00
2020-08-05 12:00
2020-08-05 13:00
2020-08-05 14:00
2020-08-05 15:00
2020-08-05 16:00
2020-08-05 17:00
2020-08-05 18:00
2020-08-05 19:00
2020-08-05 20:00
2020-08-05 21:00
2020-08-05 22:00
2020-08-05 23:00
2020-08-06
2020-08-06 01:00
2020-08-06 02:00
2020-08-06 03:00
2020-08-06 04:00
2020-08-06 05:00
2020-08-06 06:00
2020-08-06 07:00
2020-08-06 08:00
2020-08-06 09:00
2020-08-06 10:00
2020-08-06 11:00
2020-08-06 12:00
2020-08-06 13:00
2020-08-06 14:00
2020-08-06 15:00
2020-08-06 16:00
2020-08-06 17:00
2020-08-06 18:00
2020-08-06 19:00
2020-08-06 20:00
2020-08-06 21:00
2020-08-06 22:00
2020-08-06 23:00
2020-08-07
2020-08-07 01:00
2020-08-07 02:00
2020-08-07 03:00
2020-08-07 04:00
2020-08-07 05:00
2020-08-07 06:00
2020-08-07 07:00
2020-08-07 08:00
2020-08-07 09:00
2020-08-07 10:00
2020-08-07 11:00
2020-08-07 12:00
2020-08-07 13:00
2020-08-07 14:00
2020-08-07 15:00
2020-08-07 16:00
2020-08-07 17:00
2020-08-07 18:00
2020-08-07 19:00
2020-08-07 20:00
2020-08-07 21:00
2020-08-07 22:00
2020-08-07 23:00
2020-08-08
2020-08-08 01:00
2020-08-08 02:00
2020-08-08 03:00
2020-08-08 04:00
2020-08-08 05:00
2020-08-08 06:00
2020-08-08 07:00
2020-08-08 08:00
2020-08-08 09:00
2020-08-08 10:00
2020-08-08 11:00
2020-08-08 12:00
2020-08-08 13:00
2020-08-08 14:00
2020-08-08 15:00
2020-08-08 16:00
2020-08-08 17:00
2020-08-08 18:00
2020-08-08 19:00
2020-08-08 20:00
2020-08-08 21:00
2020-08-08 22:00
2020-08-08 23:00
2020-08-09
2020-08-09 01:00
2020-08-09 02:00
2020-08-09 03:00
2020-08-09 04:00
2020-08-09 05:00
2020-08-09 06:00
2020-08-09 07:00
2020-08-09 08:00
2020-08-09 09:00
2020-08-09 10:00
2020-08-09 11:00
2020-08-09 12:00
2020-08-09 13:00
2020-08-09 14:00
2020-08-09 15:00
2020-08-09 16:00
2020-08-09 17:00
2020-08-09 18:00
2020-08-09 19:00
2020-08-09 20:00
2020-08-09 21:00
2020-08-09 22:00
2020-08-09 23:00
2020-08-10
2020-08-10 01:00
2020-08-10 02:00
2020-08-10 03:00
2020-08-10 04:00
2020-08-10 05:00
2020-08-10 06:00
2020-08-10 07:00
2020-08-10 08:00
2020-08-10 09:00
2020-08-10 10:00
2020-08-10 11:00
2020-08-10 12:00
2020-08-10 13:00
2020-08-10 14:00
2020-08-10 15:00
2020-08-10 16:00
2020-08-10 17:00
2020-08-10 18:00
2020-08-10 19:00
2020-08-10 20:00
2020-08-10 21:00
2020-08-10 22:00
2020-08-10 23:00
2020-08-11
2020-08-11 01:00
2020-08-11 02:00
2020-08-11 03:00
2020-08-11 04:00
2020-08-11 05:00
2020-08-11 06:00
2020-08-11 07:00
2020-08-11 08:00
2020-08-11 09:00
2020-08-11 10:00
2020-08-11 11:00
2020-08-11 12:00
2020-08-11 13:00
2020-08-11 14:00
2020-08-11 15:00
2020-08-11 16:00
2020-08-11 17:00
2020-08-11 18:00
2020-08-11 19:00
2020-08-11 20:00
2020-08-11 21:00
2020-08-11 22:00
2020-08-11 23:00
2020-08-12
2020-08-12 01:00
2020-08-12 02:00
2020-08-12 03:00
2020-08-12 04:00
2020-08-12 05:00
2020-08-12 06:00
2020-08-12 07:00
2020-08-12 08:00
2020-08-12 09:00
2020-08-12 10:00
2020-08-12 11:00
2020-08-12 12:00
2020-08-12 13:00
2020-08-12 14:00
2020-08-12 15:00
2020-08-12 16:00
2020-08-12 17:00
2020-08-12 18:00
2020-08-12 19:00
2020-08-12 20:00
2020-08-12 21:00
2020-08-12 22:00
2020-08-12 23:00
2020-08-13
2020-08-13 01:00
2020-08-13 02:00
2020-08-13 03:00
2020-08-13 04:00
2020-08-13 05:00
2020-08-13 06:00
2020-08-13 07:00
2020-08-13 08:00
2020-08-13 09:00
2020-08-13 10:00
2020-08-13 11:00
2020-08-13 12:00
2020-08-13 13:00
2020-08-13 14:00
2020-08-13 15:00
2020-08-13 16:00
2020-08-13 17:00
2020-08-13 18:00
2020-08-13 19:00
2020-08-13 20:00
2020-08-13 21:00
2020-08-13 22:00
2020-08-13 23:00
2020-08-14
2020-08-14 01:00
2020-08-14 02:00
2020-08-14 03:00
2020-08-14 04:00
2020-08-14 05:00
2020-08-14 06:00
2020-08-14 07:00
2020-08-14 08:00
2020-08-14 09:00
2020-08-14 10:00
2020-08-14 11:00
2020-08-14 12:00
2020-08-14 13:00
2020-08-14 14:00
2020-08-14 15:00
2020-08-14 16:00
2020-08-14 17:00
2020-08-14 18:00
2020-08-14 19:00
2020-08-14 20:00
2020-08-14 21:00
2020-08-14 22:00
2020-08-14 23:00
2020-08-15
2020-08-15 01:00
2020-08-15 02:00
2020-08-15 03:00
2020-08-15 04:00
2020-08-15 05:00
2020-08-15 06:00
2020-08-15 07:00
2020-08-15 08:00
2020-08-15 09:00
2020-08-15 10:00
2020-08-15 11:00
2020-08-15 12:00
2020-08-15 13:00
2020-08-15 14:00
2020-08-15 15:00
2020-08-15 16:00
2020-08-15 17:00
2020-08-15 18:00
2020-08-15 19:00
2020-08-15 20:00
2020-08-15 21:00
2020-08-15 22:00
2020-08-15 23:00
2020-08-16
2020-08-16 01:00
2020-08-16 02:00
2020-08-16 03:00
2020-08-16 04:00
2020-08-16 05:00
2020-08-16 06:00
2020-08-16 07:00
2020-08-16 08:00
2020-08-16 09:00
2020-08-16 10:00
2020-08-16 11:00
2020-08-16 12:00
2020-08-16 13:00
2020-08-16 14:00
2020-08-16 15:00
2020-08-16 16:00
2020-08-16 17:00
2020-08-16 18:00
2020-08-16 19:00
2020-08-16 20:00
2020-08-16 21:00
2020-08-16 22:00
2020-08-16 23:00
2020-08-17
2020-08-17 01:00
2020-08-17 02:00
2020-08-17 03:00
2020-08-17 04:00
2020-08-17 05:00
2020-08-17 06:00
2020-08-17 07:00
2020-08-17 08:00
2020-08-17 09:00
2020-08-17 10:00
2020-08-17 11:00
2020-08-17 12:00
2020-08-17 13:00
2020-08-17 14:00
2020-08-17 15:00
2020-08-17 16:00
2020-08-17 17:00
2020-08-17 18:00
2020-08-17 19:00
2020-08-17 20:00
2020-08-17 21:00
2020-08-17 22:00
2020-08-17 23:00
2020-08-18
2020-08-18 01:00
2020-08-18 02:00
2020-08-18 03:00
2020-08-18 04:00
2020-08-18 05:00
2020-08-18 06:00
2020-08-18 07:00
2020-08-18 08:00
2020-08-18 09:00
2020-08-18 10:00
2020-08-18 11:00
2020-08-18 12:00
2020-08-18 13:00
2020-08-18 14:00
2020-08-18 15:00
2020-08-18 16:00
2020-08-18 17:00
2020-08-18 18:00
2020-08-18 19:00
2020-08-18 20:00
2020-08-18 21:00
2020-08-18 22:00
2020-08-18 23:00
2020-08-19
2020-08-19 01:00
2020-08-19 02:00
2020-08-19 03:00
2020-08-19 04:00
2020-08-19 05:00
2020-08-19 06:00
2020-08-19 07:00
2020-08-19 08:00
2020-08-19 09:00
2020-08-19 10:00
2020-08-19 11:00
2020-08-19 12:00
2020-08-19 13:00
2020-08-19 14:00
2020-08-19 15:00
2020-08-19 16:00
2020-08-19 17:00
2020-08-19 18:00
2020-08-19 19:00
2020-08-19 20:00
2020-08-19 21:00
2020-08-19 22:00
2020-08-19 23:00
2020-08-20
2020-08-20 01:00
2020-08-20 02:00
2020-08-20 03:00
2020-08-20 04:00
2020-08-20 05:00
2020-08-20 06:00
2020-08-20 07:00
2020-08-20 08:00
2020-08-20 09:00
2020-08-20 10:00
2020-08-20 11:00
2020-08-20 12:00
2020-08-20 13:00
2020-08-20 14:00
2020-08-20 15:00
2020-08-20 16:00
2020-08-20 17:00
2020-08-20 18:00
2020-08-20 19:00
2020-08-20 20:00
2020-08-20 21:00
2020-08-20 22:00
2020-08-20 23:00
2020-08-21
2020-08-21 01:00
2020-08-21 02:00
2020-08-21 03:00
2020-08-21 04:00
2020-08-21 05:00
2020-08-21 06:00
2020-08-21 07:00
2020-08-21 08:00
2020-08-21 09:00
2020-08-21 10:00
2020-08-21 11:00
2020-08-21 12:00
2020-08-21 13:00
2020-08-21 14:00
2020-08-21 15:00
2020-08-21 16:00
2020-08-21 17:00
2020-08-21 18:00
2020-08-21 19:00
2020-08-21 20:00
2020-08-21 21:00
2020-08-21 22:00
2020-08-21 23:00
2020-08-22
2020-08-22 01:00
2020-08-22 02:00
2020-08-22 03:00
2020-08-22 04:00
2020-08-22 05:00
2020-08-22 06:00
2020-08-22 07:00
2020-08-22 08:00
2020-08-22 09:00
2020-08-22 10:00
2020-08-22 11:00
2020-08-22 12:00
2020-08-22 13:00
2020-08-22 14:00
2020-08-22 15:00
2020-08-22 16:00
2020-08-22 17:00
2020-08-22 18:00
2020-08-22 19:00
2020-08-22 20:00
2020-08-22 21:00
2020-08-22 22:00
2020-08-22 23:00
2020-08-23
2020-08-23 01:00
2020-08-23 02:00
2020-08-23 03:00
2020-08-23 04:00
2020-08-23 05:00
2020-08-23 06:00
2020-08-23 07:00
2020-08-23 08:00
2020-08-23 09:00
2020-08-23 10:00
2020-08-23 11:00
2020-08-23 12:00
2020-08-23 13:00
2020-08-23 14:00
2020-08-23 15:00
2020-08-23 16:00
2020-08-23 17:00
2020-08-23 18:00
2020-08-23 19:00
2020-08-23 20:00
2020-08-23 21:00
2020-08-23 22:00
2020-08-23 23:00
2020-08-24
2020-08-24 01:00
2020-08-24 02:00
2020-08-24 03:00
2020-08-24 04:00
2020-08-24 05:00
2020-08-24 06:00
2020-08-24 07:00
2020-08-24 08:00
2020-08-24 09:00
2020-08-24 10:00
2020-08-24 11:00
2020-08-24 12:00
2020-08-24 13:00
2020-08-24 14:00
2020-08-24 15:00
2020-08-24 16:00
2020-08-24 17:00
2020-08-24 18:00
2020-08-24 19:00
2020-08-24 20:00
2020-08-24 21:00
2020-08-24 22:00
2020-08-24 23:00
2020-08-25
2020-08-25 01:00
2020-08-25 02:00
2020-08-25 03:00
2020-08-25 04:00
2020-08-25 05:00
2020-08-25 06:00
2020-08-25 07:00
2020-08-25 08:00
2020-08-25 09:00
2020-08-25 10:00
2020-08-25 11:00
2020-08-25 12:00
2020-08-25 13:00
2020-08-25 14:00
2020-08-25 15:00
2020-08-25 16:00
2020-08-25 17:00
2020-08-25 18:00
2020-08-25 19:00
2020-08-25 20:00
2020-08-25 21:00
2020-08-25 22:00
2020-08-25 23:00
2020-08-26
2020-08-26 01:00
2020-08-26 02:00
2020-08-26 03:00
2020-08-26 04:00
2020-08-26 05:00
2020-08-26 06:00
2020-08-26 07:00
2020-08-26 08:00
2020-08-26 09:00
2020-08-26 10:00
2020-08-26 11:00
2020-08-26 12:00
2020-08-26 13:00
2020-08-26 14:00
2020-08-26 15:00
2020-08-26 16:00
2020-08-26 17:00
2020-08-26 18:00
2020-08-26 19:00
2020-08-26 20:00
2020-08-26 21:00
2020-08-26 22:00
2020-08-26 23:00
2020-08-27
2020-08-27 01:00
2020-08-27 02:00
2020-08-27 03:00
2020-08-27 04:00
2020-08-27 05:00
2020-08-27 06:00
2020-08-27 07:00
2020-08-27 08:00
2020-08-27 09:00
2020-08-27 10:00
2020-08-27 11:00
2020-08-27 12:00
2020-08-27 13:00
2020-08-27 14:00
2020-08-27 15:00
2020-08-27 16:00
2020-08-27 17:00
2020-08-27 18:00
2020-08-27 19:00
2020-08-27 20:00
2020-08-27 21:00
2020-08-27 22:00
2020-08-27 23:00
2020-08-28
2020-08-28 01:00
2020-08-28 02:00
2020-08-28 03:00
2020-08-28 04:00
2020-08-28 05:00
2020-08-28 06:00
2020-08-28 07:00
2020-08-28 08:00
2020-08-28 09:00
2020-08-28 10:00
2020-08-28 11:00
2020-08-28 12:00
2020-08-28 13:00
2020-08-28 14:00
2020-08-28 15:00
2020-08-28 16:00
2020-08-28 17:00
2020-08-28 18:00
2020-08-28 19:00
2020-08-28 20:00
2020-08-28 21:00
2020-08-28 22:00
2020-08-28 23:00
2020-08-29
2020-08-29 01:00
2020-08-29 02:00
2020-08-29 03:00
2020-08-29 04:00
2020-08-29 05:00
2020-08-29 06:00
2020-08-29 07:00
2020-08-29 08:00
2020-08-29 09:00
2020-08-29 10:00
2020-08-29 11:00
2020-08-29 12:00
2020-08-29 13:00
2020-08-29 14:00
2020-08-29 15:00
2020-08-29 16:00
2020-08-29 17:00
2020-08-29 18:00
2020-08-29 19:00
2020-08-29 20:00
2020-08-29 21:00
2020-08-29 22:00
2020-08-29 23:00
2020-08-30
2020-08-30 01:00
2020-08-30 02:00
2020-08-30 03:00
2020-08-30 04:00
2020-08-30 05:00
2020-08-30 06:00
2020-08-30 07:00
2020-08-30 08:00
2020-08-30 09:00
2020-08-30 10:00
2020-08-30 11:00
2020-08-30 12:00
2020-08-30 13:00
2020-08-30 14:00
2020-08-30 15:00
2020-08-30 16:00
2020-08-30 17:00
2020-08-30 18:00
2020-08-30 19:00
2020-08-30 20:00
2020-08-30 21:00
2020-08-30 22:00
2020-08-30 23:00
2020-08-31
2020-08-31 01:00
2020-08-31 02:00
2020-08-31 03:00
2020-08-31 04:00
2020-08-31 05:00
2020-08-31 06:00
2020-08-31 07:00
2020-08-31 08:00
2020-08-31 09:00
2020-08-31 10:00
2020-08-31 11:00
2020-08-31 12:00
2020-08-31 13:00
2020-08-31 14:00
2020-08-31 15:00
2020-08-31 16:00
2020-08-31 17:00
2020-08-31 18:00
2020-08-31 19:00
2020-08-31 20:00
2020-08-31 21:00
2020-08-31 22:00
2020-08-31 23:00
2020-09-01
2020-09-01 01:00
2020-09-01 02:00
2020-09-01 03:00
2020-09-01 04:00
2020-09-01 05:00
2020-09-01 06:00
2020-09-01 07:00
2020-09-01 08:00
2020-09-01 09:00
2020-09-01 10:00
2020-09-01 11:00
2020-09-01 12:00
2020-09-01 13:00
2020-09-01 14:00
2020-09-01 15:00
2020-09-01 16:00
2020-09-01 17:00
2020-09-01 18:00
2020-09-01 19:00
2020-09-01 20:00
2020-09-01 21:00
2020-09-01 22:00
2020-09-01 23:00
2020-09-02
2020-09-02 01:00
2020-09-02 02:00
2020-09-02 03:00
2020-09-02 04:00
2020-09-02 05:00
2020-09-02 06:00
2020-09-02 07:00
2020-09-02 08:00
2020-09-02 09:00
2020-09-02 10:00
2020-09-02 11:00
2020-09-02 12:00
2020-09-02 13:00
2020-09-02 14:00
2020-09-02 15:00
2020-09-02 16:00
2020-09-02 17:00
2020-09-02 18:00
2020-09-02 19:00
2020-09-02 20:00
2020-09-02 21:00
2020-09-02 22:00
2020-09-02 23:00
2020-09-03
2020-09-03 01:00
2020-09-03 02:00
2020-09-03 03:00
2020-09-03 04:00
2020-09-03 05:00
2020-09-03 06:00
2020-09-03 07:00
2020-09-03 08:00
2020-09-03 09:00
2020-09-03 10:00
2020-09-03 11:00
2020-09-03 12:00
2020-09-03 13:00
2020-09-03 14:00
2020-09-03 15:00
2020-09-03 16:00
2020-09-03 17:00
2020-09-03 18:00
2020-09-03 19:00
2020-09-03 20:00
2020-09-03 21:00
2020-09-03 22:00
2020-09-03 23:00
2020-09-04
2020-09-04 01:00
2020-09-04 02:00
2020-09-04 03:00
2020-09-04 04:00
2020-09-04 05:00
2020-09-04 06:00
2020-09-04 07:00
2020-09-04 08:00
2020-09-04 09:00
2020-09-04 10:00
2020-09-04 11:00
2020-09-04 12:00
2020-09-04 13:00
2020-09-04 14:00
2020-09-04 15:00
2020-09-04 16:00
2020-09-04 17:00
2020-09-04 18:00
2020-09-04 19:00
2020-09-04 20:00
2020-09-04 21:00
2020-09-04 22:00
2020-09-04 23:00
2020-09-05
2020-09-05 01:00
2020-09-05 02:00
2020-09-05 03:00
2020-09-05 04:00
2020-09-05 05:00
2020-09-05 06:00
2020-09-05 07:00
2020-09-05 08:00
2020-09-05 09:00
2020-09-05 10:00
2020-09-05 11:00
2020-09-05 12:00
2020-09-05 13:00
2020-09-05 14:00
2020-09-05 15:00
2020-09-05 16:00
2020-09-05 17:00
2020-09-05 18:00
2020-09-05 19:00
2020-09-05 20:00
2020-09-05 21:00
2020-09-05 22:00
2020-09-05 23:00
2020-09-06
2020-09-06 01:00
2020-09-06 02:00
2020-09-06 03:00
2020-09-06 04:00
2020-09-06 05:00
2020-09-06 06:00
2020-09-06 07:00
2020-09-06 08:00
2020-09-06 09:00
2020-09-06 10:00
2020-09-06 11:00
2020-09-06 12:00
2020-09-06 13:00
2020-09-06 14:00
2020-09-06 15:00
2020-09-06 16:00
2020-09-06 17:00
2020-09-06 18:00
2020-09-06 19:00
2020-09-06 20:00
2020-09-06 21:00
2020-09-06 22:00
2020-09-06 23:00
2020-09-07
2020-09-07 01:00
2020-09-07 02:00
2020-09-07 03:00
2020-09-07 04:00
2020-09-07 05:00
2020-09-07 06:00
2020-09-07 07:00
2020-09-07 08:00
2020-09-07 09:00
2020-09-07 10:00
2020-09-07 11:00
2020-09-07 12:00
2020-09-07 13:00
2020-09-07 14:00
2020-09-07 15:00
2020-09-07 16:00
2020-09-07 17:00
2020-09-07 18:00
2020-09-07 19:00
2020-09-07 20:00
2020-09-07 21:00
2020-09-07 22:00
2020-09-07 23:00
2020-09-08
2020-09-08 01:00
2020-09-08 02:00
2020-09-08 03:00
2020-09-08 04:00
2020-09-08 05:00
2020-09-08 06:00
2020-09-08 07:00
2020-09-08 08:00
2020-09-08 09:00
2020-09-08 10:00
2020-09-08 11:00
2020-09-08 12:00
2020-09-08 13:00
2020-09-08 14:00
2020-09-08 15:00
2020-09-08 16:00
2020-09-08 17:00
2020-09-08 18:00
2020-09-08 19:00
2020-09-08 20:00
2020-09-08 21:00
2020-09-08 22:00
2020-09-08 23:00
2020-09-09
2020-09-09 01:00
2020-09-09 02:00
2020-09-09 03:00
2020-09-09 04:00
2020-09-09 05:00
2020-09-09 06:00
2020-09-09 07:00
2020-09-09 08:00
2020-09-09 09:00
2020-09-09 10:00
2020-09-09 11:00
2020-09-09 12:00
2020-09-09 13:00
2020-09-09 14:00
2020-09-09 15:00
2020-09-09 16:00
2020-09-09 17:00
2020-09-09 18:00
2020-09-09 19:00
2020-09-09 20:00
2020-09-09 21:00
2020-09-09 22:00
2020-09-09 23:00
2020-09-10
2020-09-10 01:00
2020-09-10 02:00
2020-09-10 03:00
2020-09-10 04:00
2020-09-10 05:00
2020-09-10 06:00
2020-09-10 07:00
2020-09-10 08:00
2020-09-10 09:00
2020-09-10 10:00
2020-09-10 11:00
2020-09-10 12:00
2020-09-10 13:00
2020-09-10 14:00
2020-09-10 15:00
2020-09-10 16:00
2020-09-10 17:00
2020-09-10 18:00
2020-09-10 19:00
2020-09-10 20:00
2020-09-10 21:00
2020-09-10 22:00
2020-09-10 23:00
2020-09-11
2020-09-11 01:00
2020-09-11 02:00
2020-09-11 03:00
2020-09-11 04:00
2020-09-11 05:00
2020-09-11 06:00
2020-09-11 07:00
2020-09-11 08:00
2020-09-11 09:00
2020-09-11 10:00
2020-09-11 11:00
2020-09-11 12:00
2020-09-11 13:00
2020-09-11 14:00
2020-09-11 15:00
2020-09-11 16:00
2020-09-11 17:00
2020-09-11 18:00
2020-09-11 19:00
2020-09-11 20:00
2020-09-11 21:00
2020-09-11 22:00
2020-09-11 23:00
2020-09-12
2020-09-12 01:00
2020-09-12 02:00
2020-09-12 03:00
2020-09-12 04:00
2020-09-12 05:00
2020-09-12 06:00
2020-09-12 07:00
2020-09-12 08:00
2020-09-12 09:00
2020-09-12 10:00
2020-09-12 11:00
2020-09-12 12:00
2020-09-12 13:00
2020-09-12 14:00
2020-09-12 15:00
2020-09-12 16:00
2020-09-12 17:00
2020-09-12 18:00
2020-09-12 19:00
2020-09-12 20:00
2020-09-12 21:00
2020-09-12 22:00
2020-09-12 23:00
2020-09-13
2020-09-13 01:00
2020-09-13 02:00
2020-09-13 03:00
2020-09-13 04:00
2020-09-13 05:00
2020-09-13 06:00
2020-09-13 07:00
2020-09-13 08:00
2020-09-13 09:00
2020-09-13 10:00
2020-09-13 11:00
2020-09-13 12:00
2020-09-13 13:00
2020-09-13 14:00
2020-09-13 15:00
2020-09-13 16:00
2020-09-13 17:00
2020-09-13 18:00
2020-09-13 19:00
2020-09-13 20:00
2020-09-13 21:00
2020-09-13 22:00
2020-09-13 23:00
2020-09-14
2020-09-14 01:00
2020-09-14 02:00
2020-09-14 03:00
2020-09-14 04:00
2020-09-14 05:00
2020-09-14 06:00
2020-09-14 07:00
2020-09-14 08:00
2020-09-14 09:00
2020-09-14 10:00
2020-09-14 11:00
2020-09-14 12:00
2020-09-14 13:00
2020-09-14 14:00
2020-09-14 15:00
2020-09-14 16:00
2020-09-14 17:00
2020-09-14 18:00
2020-09-14 19:00
2020-09-14 20:00
2020-09-14 21:00
2020-09-14 22:00
2020-09-14 23:00
2020-09-15
2020-09-15 01:00
2020-09-15 02:00
2020-09-15 03:00
2020-09-15 04:00
2020-09-15 05:00
2020-09-15 06:00
2020-09-15 07:00
2020-09-15 08:00
2020-09-15 09:00
2020-09-15 10:00
2020-09-15 11:00
2020-09-15 12:00
2020-09-15 13:00
2020-09-15 14:00
2020-09-15 15:00
2020-09-15 16:00
2020-09-15 17:00
2020-09-15 18:00
2020-09-15 19:00
2020-09-15 20:00
2020-09-15 21:00
2020-09-15 22:00
2020-09-15 23:00
2020-09-16
2020-09-16 01:00
2020-09-16 02:00
2020-09-16 03:00
2020-09-16 04:00
2020-09-16 05:00
2020-09-16 06:00
2020-09-16 07:00
2020-09-16 08:00
2020-09-16 09:00
2020-09-16 10:00
2020-09-16 11:00
2020-09-16 12:00
2020-09-16 13:00
2020-09-16 14:00
2020-09-16 15:00
2020-09-16 16:00
2020-09-16 17:00
2020-09-16 18:00
2020-09-16 19:00
2020-09-16 20:00
2020-09-16 21:00
2020-09-16 22:00
2020-09-16 23:00
2020-09-17
2020-09-17 01:00
2020-09-17 02:00
2020-09-17 03:00
2020-09-17 04:00
2020-09-17 05:00
2020-09-17 06:00
2020-09-17 07:00
2020-09-17 08:00
2020-09-17 09:00
2020-09-17 10:00
2020-09-17 11:00
2020-09-17 12:00
2020-09-17 13:00
2020-09-17 14:00
2020-09-17 15:00
2020-09-17 16:00
2020-09-17 17:00
2020-09-17 18:00
2020-09-17 19:00
2020-09-17 20:00
2020-09-17 21:00
2020-09-17 22:00
2020-09-17 23:00
2020-09-18
2020-09-18 01:00
2020-09-18 02:00
2020-09-18 03:00
2020-09-18 04:00
2020-09-18 05:00
2020-09-18 06:00
2020-09-18 07:00
2020-09-18 08:00
2020-09-18 09:00
2020-09-18 10:00
2020-09-18 11:00
2020-09-18 12:00
2020-09-18 13:00
2020-09-18 14:00
2020-09-18 15:00
2020-09-18 16:00
2020-09-18 17:00
2020-09-18 18:00
2020-09-18 19:00
2020-09-18 20:00
2020-09-18 21:00
2020-09-18 22:00
2020-09-18 23:00
2020-09-19
2020-09-19 01:00
2020-09-19 02:00
2020-09-19 03:00
2020-09-19 04:00
2020-09-19 05:00
2020-09-19 06:00
2020-09-19 07:00
2020-09-19 08:00
2020-09-19 09:00
2020-09-19 10:00
2020-09-19 11:00
2020-09-19 12:00
2020-09-19 13:00
2020-09-19 14:00
2020-09-19 15:00
2020-09-19 16:00
2020-09-19 17:00
2020-09-19 18:00
2020-09-19 19:00
2020-09-19 20:00
2020-09-19 21:00
2020-09-19 22:00
2020-09-19 23:00
2020-09-20
2020-09-20 01:00
2020-09-20 02:00
2020-09-20 03:00
2020-09-20 04:00
2020-09-20 05:00
2020-09-20 06:00
2020-09-20 07:00
2020-09-20 08:00
2020-09-20 09:00
2020-09-20 10:00
2020-09-20 11:00
2020-09-20 12:00
2020-09-20 13:00
2020-09-20 14:00
2020-09-20 15:00
2020-09-20 16:00
2020-09-20 17:00
2020-09-20 18:00
2020-09-20 19:00
2020-09-20 20:00
2020-09-20 21:00
2020-09-20 22:00
2020-09-20 23:00
2020-09-21
2020-09-21 01:00
2020-09-21 02:00
2020-09-21 03:00
2020-09-21 04:00
2020-09-21 05:00
2020-09-21 06:00
2020-09-21 07:00
2020-09-21 08:00
2020-09-21 09:00
2020-09-21 10:00
2020-09-21 11:00
2020-09-21 12:00
2020-09-21 13:00
2020-09-21 14:00
2020-09-21 15:00
2020-09-21 16:00
2020-09-21 17:00
2020-09-21 18:00
2020-09-21 19:00
2020-09-21 20:00
2020-09-21 21:00
2020-09-21 22:00
2020-09-21 23:00
2020-09-22
2020-09-22 01:00
2020-09-22 02:00
2020-09-22 03:00
2020-09-22 04:00
2020-09-22 05:00
2020-09-22 06:00
2020-09-22 07:00
2020-09-22 08:00
2020-09-22 09:00
2020-09-22 10:00
2020-09-22 11:00
2020-09-22 12:00
2020-09-22 13:00
2020-09-22 14:00
2020-09-22 15:00
2020-09-22 16:00
2020-09-22 17:00
2020-09-22 18:00
2020-09-22 19:00
2020-09-22 20:00
2020-09-22 21:00
2020-09-22 22:00
2020-09-22 23:00
2020-09-23
2020-09-23 01:00
2020-09-23 02:00
2020-09-23 03:00
2020-09-23 04:00
2020-09-23 05:00
2020-09-23 06:00
2020-09-23 07:00
2020-09-23 08:00
2020-09-23 09:00
2020-09-23 10:00
2020-09-23 11:00
2020-09-23 12:00
2020-09-23 13:00
2020-09-23 14:00
2020-09-23 15:00
2020-09-23 16:00
2020-09-23 17:00
2020-09-23 18:00
2020-09-23 19:00
2020-09-23 20:00
2020-09-23 21:00
2020-09-23 22:00
2020-09-23 23:00
2020-09-24
2020-09-24 01:00
2020-09-24 02:00
2020-09-24 03:00
2020-09-24 04:00
2020-09-24 05:00
2020-09-24 06:00
2020-09-24 07:00
2020-09-24 08:00
2020-09-24 09:00
2020-09-24 10:00
2020-09-24 11:00
2020-09-24 12:00
2020-09-24 13:00
2020-09-24 14:00
2020-09-24 15:00
2020-09-24 16:00
2020-09-24 17:00
2020-09-24 18:00
2020-09-24 19:00
2020-09-24 20:00
2020-09-24 21:00
2020-09-24 22:00
2020-09-24 23:00
2020-09-25
2020-09-25 01:00
2020-09-25 02:00
2020-09-25 03:00
2020-09-25 04:00
2020-09-25 05:00
2020-09-25 06:00
2020-09-25 07:00
2020-09-25 08:00
2020-09-25 09:00
2020-09-25 10:00
2020-09-25 11:00
2020-09-25 12:00
2020-09-25 13:00
2020-09-25 14:00
2020-09-25 15:00
2020-09-25 16:00
2020-09-25 17:00
2020-09-25 18:00
2020-09-25 19:00
2020-09-25 20:00
2020-09-25 21:00
2020-09-25 22:00
2020-09-25 23:00
2020-09-26
2020-09-26 01:00
2020-09-26 02:00
2020-09-26 03:00
2020-09-26 04:00
2020-09-26 05:00
2020-09-26 06:00
2020-09-26 07:00
2020-09-26 08:00
2020-09-26 09:00
2020-09-26 10:00
2020-09-26 11:00
2020-09-26 12:00
2020-09-26 13:00
2020-09-26 14:00
2020-09-26 15:00
2020-09-26 16:00
2020-09-26 17:00
2020-09-26 18:00
2020-09-26 19:00
2020-09-26 20:00
2020-09-26 21:00
2020-09-26 22:00
2020-09-26 23:00
2020-09-27
2020-09-27 01:00
2020-09-27 02:00
2020-09-27 03:00
2020-09-27 04:00
2020-09-27 05:00
2020-09-27 06:00
2020-09-27 07:00
2020-09-27 08:00
2020-09-27 09:00
2020-09-27 10:00
2020-09-27 11:00
2020-09-27 12:00
2020-09-27 13:00
2020-09-27 14:00
2020-09-27 15:00
2020-09-27 16:00
2020-09-27 17:00
2020-09-27 18:00
2020-09-27 19:00
2020-09-27 20:00
2020-09-27 21:00
2020-09-27 22:00
2020-09-27 23:00
2020-09-28
2020-09-28 01:00
2020-09-28 02:00
2020-09-28 03:00
2020-09-28 04:00
2020-09-28 05:00
2020-09-28 06:00
2020-09-28 07:00
2020-09-28 08:00
2020-09-28 09:00
2020-09-28 10:00
2020-09-28 11:00
2020-09-28 12:00
2020-09-28 13:00
2020-09-28 14:00
2020-09-28 15:00
2020-09-28 16:00
2020-09-28 17:00
2020-09-28 18:00
2020-09-28 19:00
2020-09-28 20:00
2020-09-28 21:00
2020-09-28 22:00
2020-09-28 23:00
2020-09-29
2020-09-29 01:00
2020-09-29 02:00
2020-09-29 03:00
2020-09-29 04:00
2020-09-29 05:00
2020-09-29 06:00
2020-09-29 07:00
2020-09-29 08:00
2020-09-29 09:00
2020-09-29 10:00
2020-09-29 11:00
2020-09-29 12:00
2020-09-29 13:00
2020-09-29 14:00
2020-09-29 15:00
2020-09-29 16:00
2020-09-29 17:00
2020-09-29 18:00
2020-09-29 19:00
2020-09-29 20:00
2020-09-29 21:00
2020-09-29 22:00
2020-09-29 23:00
2020-09-30
2020-09-30 01:00
2020-09-30 02:00
2020-09-30 03:00
2020-09-30 04:00
2020-09-30 05:00
2020-09-30 06:00
2020-09-30 07:00
2020-09-30 08:00
2020-09-30 09:00
2020-09-30 10:00
2020-09-30 11:00
2020-09-30 12:00
2020-09-30 13:00
2020-09-30 14:00
2020-09-30 15:00
2020-09-30 16:00
2020-09-30 17:00
2020-09-30 18:00
2020-09-30 19:00
2020-09-30 20:00
2020-09-30 21:00
2020-09-30 22:00
2020-09-30 23:00
2020-10-01
2020-10-01 01:00
2020-10-01 02:00
2020-10-01 03:00
2020-10-01 04:00
2020-10-01 05:00
2020-10-01 06:00
2020-10-01 07:00
2020-10-01 08:00
2020-10-01 09:00
2020-10-01 10:00
2020-10-01 11:00
2020-10-01 12:00
2020-10-01 13:00
2020-10-01 14:00
2020-10-01 15:00
2020-10-01 16:00
2020-10-01 17:00
2020-10-01 18:00
2020-10-01 19:00
2020-10-01 20:00
2020-10-01 21:00
2020-10-01 22:00
2020-10-01 23:00
2020-10-02
2020-10-02 01:00
2020-10-02 02:00
2020-10-02 03:00
2020-10-02 04:00
2020-10-02 05:00
2020-10-02 06:00
2020-10-02 07:00
2020-10-02 08:00
2020-10-02 09:00
2020-10-02 10:00
2020-10-02 11:00
2020-10-02 12:00
2020-10-02 13:00
2020-10-02 14:00
2020-10-02 15:00
2020-10-02 16:00
2020-10-02 17:00
2020-10-02 18:00
2020-10-02 19:00
2020-10-02 20:00
2020-10-02 21:00
2020-10-02 22:00
2020-10-02 23:00
2020-10-03
2020-10-03 01:00
2020-10-03 02:00
2020-10-03 03:00
2020-10-03 04:00
2020-10-03 05:00
2020-10-03 06:00
2020-10-03 07:00
2020-10-03 08:00
2020-10-03 09:00
2020-10-03 10:00
2020-10-03 11:00
2020-10-03 12:00
2020-10-03 13:00
2020-10-03 14:00
2020-10-03 15:00
2020-10-03 16:00
2020-10-03 17:00
2020-10-03 18:00
2020-10-03 19:00
2020-10-03 20:00
2020-10-03 21:00
2020-10-03 22:00
2020-10-03 23:00
2020-10-04
2020-10-04 01:00
2020-10-04 02:00
2020-10-04 03:00
2020-10-04 04:00
2020-10-04 05:00
2020-10-04 06:00
2020-10-04 07:00
2020-10-04 08:00
2020-10-04 09:00
2020-10-04 10:00
2020-10-04 11:00
2020-10-04 12:00
2020-10-04 13:00
2020-10-04 14:00
2020-10-04 15:00
2020-10-04 16:00
2020-10-04 17:00
2020-10-04 18:00
2020-10-04 19:00
2020-10-04 20:00
2020-10-04 21:00
2020-10-04 22:00
2020-10-04 23:00
2020-10-05
2020-10-05 01:00
2020-10-05 02:00
2020-10-05 03:00
2020-10-05 04:00
2020-10-05 05:00
2020-10-05 06:00
2020-10-05 07:00
2020-10-05 08:00
2020-10-05 09:00
2020-10-05 10:00
2020-10-05 11:00
2020-10-05 12:00
2020-10-05 13:00
2020-10-05 14:00
2020-10-05 15:00
2020-10-05 16:00
2020-10-05 17:00
2020-10-05 18:00
2020-10-05 19:00
2020-10-05 20:00
2020-10-05 21:00
2020-10-05 22:00
2020-10-05 23:00
2020-10-06
2020-10-06 01:00
2020-10-06 02:00
2020-10-06 03:00
2020-10-06 04:00
2020-10-06 05:00
2020-10-06 06:00
2020-10-06 07:00
2020-10-06 08:00
2020-10-06 09:00
2020-10-06 10:00
2020-10-06 11:00
2020-10-06 12:00
2020-10-06 13:00
2020-10-06 14:00
2020-10-06 15:00
2020-10-06 16:00
2020-10-06 17:00
2020-10-06 18:00
2020-10-06 19:00
2020-10-06 20:00
2020-10-06 21:00
2020-10-06 22:00
2020-10-06 23:00
2020-10-07
2020-10-07 01:00
2020-10-07 02:00
2020-10-07 03:00
2020-10-07 04:00
2020-10-07 05:00
2020-10-07 06:00
2020-10-07 07:00
2020-10-07 08:00
2020-10-07 09:00
2020-10-07 10:00
2020-10-07 11:00
2020-10-07 12:00
2020-10-07 13:00
2020-10-07 14:00
2020-10-07 15:00
2020-10-07 16:00
2020-10-07 17:00
2020-10-07 18:00
2020-10-07 19:00
2020-10-07 20:00
2020-10-07 21:00
2020-10-07 22:00
2020-10-07 23:00
2020-10-08
2020-10-08 01:00
2020-10-08 02:00
2020-10-08 03:00
2020-10-08 04:00
2020-10-08 05:00
2020-10-08 06:00
2020-10-08 07:00
2020-10-08 08:00
2020-10-08 09:00
2020-10-08 10:00
2020-10-08 11:00
2020-10-08 12:00
2020-10-08 13:00
2020-10-08 14:00
2020-10-08 15:00
2020-10-08 16:00
2020-10-08 17:00
2020-10-08 18:00
2020-10-08 19:00
2020-10-08 20:00
2020-10-08 21:00
2020-10-08 22:00
2020-10-08 23:00
2020-10-09
2020-10-09 01:00
2020-10-09 02:00
2020-10-09 03:00
2020-10-09 04:00
2020-10-09 05:00
2020-10-09 06:00
2020-10-09 07:00
2020-10-09 08:00
2020-10-09 09:00
2020-10-09 10:00
2020-10-09 11:00
2020-10-09 12:00
2020-10-09 13:00
2020-10-09 14:00
2020-10-09 15:00
2020-10-09 16:00
2020-10-09 17:00
2020-10-09 18:00
2020-10-09 19:00
2020-10-09 20:00
2020-10-09 21:00
2020-10-09 22:00
2020-10-09 23:00
2020-10-10
2020-10-10 01:00
2020-10-10 02:00
2020-10-10 03:00
2020-10-10 04:00
2020-10-10 05:00
2020-10-10 06:00
2020-10-10 07:00
2020-10-10 08:00
2020-10-10 09:00
2020-10-10 10:00
2020-10-10 11:00
2020-10-10 12:00
2020-10-10 13:00
2020-10-10 14:00
2020-10-10 15:00
2020-10-10 16:00
2020-10-10 17:00
2020-10-10 18:00
2020-10-10 19:00
2020-10-10 20:00
2020-10-10 21:00
2020-10-10 22:00
2020-10-10 23:00
2020-10-11
2020-10-11 01:00
2020-10-11 02:00
2020-10-11 03:00
2020-10-11 04:00
2020-10-11 05:00
2020-10-11 06:00
2020-10-11 07:00
2020-10-11 08:00
2020-10-11 09:00
2020-10-11 10:00
2020-10-11 11:00
2020-10-11 12:00
2020-10-11 13:00
2020-10-11 14:00
2020-10-11 15:00
2020-10-11 16:00
2020-10-11 17:00
2020-10-11 18:00
2020-10-11 19:00
2020-10-11 20:00
2020-10-11 21:00
2020-10-11 22:00
2020-10-11 23:00
2020-10-12
2020-10-12 01:00
2020-10-12 02:00
2020-10-12 03:00
2020-10-12 04:00
2020-10-12 05:00
2020-10-12 06:00
2020-10-12 07:00
2020-10-12 08:00
2020-10-12 09:00
2020-10-12 10:00
2020-10-12 11:00
2020-10-12 12:00
2020-10-12 13:00
2020-10-12 14:00
2020-10-12 15:00
2020-10-12 16:00
2020-10-12 17:00
2020-10-12 18:00
2020-10-12 19:00
2020-10-12 20:00
2020-10-12 21:00
2020-10-12 22:00
2020-10-12 23:00
2020-10-13
2020-10-13 01:00
2020-10-13 02:00
2020-10-13 03:00
2020-10-13 04:00
2020-10-13 05:00
2020-10-13 06:00
2020-10-13 07:00
2020-10-13 08:00
2020-10-13 09:00
2020-10-13 10:00
2020-10-13 11:00
2020-10-13 12:00
2020-10-13 13:00
2020-10-13 14:00
2020-10-13 15:00
2020-10-13 16:00
2020-10-13 17:00
2020-10-13 18:00
2020-10-13 19:00
2020-10-13 20:00
2020-10-13 21:00
2020-10-13 22:00
2020-10-13 23:00
2020-10-14
2020-10-14 01:00
2020-10-14 02:00
2020-10-14 03:00
2020-10-14 04:00
2020-10-14 05:00
2020-10-14 06:00
2020-10-14 07:00
2020-10-14 08:00
2020-10-14 09:00
2020-10-14 10:00
2020-10-14 11:00
2020-10-14 12:00
2020-10-14 13:00
2020-10-14 14:00
2020-10-14 15:00
2020-10-14 16:00
2020-10-14 17:00
2020-10-14 18:00
2020-10-14 19:00
2020-10-14 20:00
2020-10-14 21:00
2020-10-14 22:00
2020-10-14 23:00
2020-10-15
2020-10-15 01:00
2020-10-15 02:00
2020-10-15 03:00
2020-10-15 04:00
2020-10-15 05:00
2020-10-15 06:00
2020-10-15 07:00
2020-10-15 08:00
2020-10-15 09:00
2020-10-15 10:00
2020-10-15 11:00
2020-10-15 12:00
2020-10-15 13:00
2020-10-15 14:00
2020-10-15 15:00
2020-10-15 16:00
2020-10-15 17:00
2020-10-15 18:00
2020-10-15 19:00
2020-10-15 20:00
2020-10-15 21:00
2020-10-15 22:00
2020-10-15 23:00
2020-10-16
2020-10-16 01:00
2020-10-16 02:00
2020-10-16 03:00
2020-10-16 04:00
2020-10-16 05:00
2020-10-16 06:00
2020-10-16 07:00
2020-10-16 08:00
2020-10-16 09:00
2020-10-16 10:00
2020-10-16 11:00
2020-10-16 12:00
2020-10-16 13:00
2020-10-16 14:00
2020-10-16 15:00
2020-10-16 16:00
2020-10-16 17:00
2020-10-16 18:00
2020-10-16 19:00
2020-10-16 20:00
2020-10-16 21:00
2020-10-16 22:00
2020-10-16 23:00
2020-10-17
2020-10-17 01:00
2020-10-17 02:00
2020-10-17 03:00
2020-10-17 04:00
2020-10-17 05:00
2020-10-17 06:00
2020-10-17 07:00
2020-10-17 08:00
2020-10-17 09:00
2020-10-17 10:00
2020-10-17 11:00
2020-10-17 12:00
2020-10-17 13:00
2020-10-17 14:00
2020-10-17 15:00
2020-10-17 16:00
2020-10-17 17:00
2020-10-17 18:00
2020-10-17 19:00
2020-10-17 20:00
2020-10-17 21:00
2020-10-17 22:00
2020-10-17 23:00
2020-10-18
2020-10-18 01:00
2020-10-18 02:00
2020-10-18 03:00
2020-10-18 04:00
2020-10-18 05:00
2020-10-18 06:00
2020-10-18 07:00
2020-10-18 08:00
2020-10-18 09:00
2020-10-18 10:00
2020-10-18 11:00
2020-10-18 12:00
2020-10-18 13:00
2020-10-18 14:00
2020-10-18 15:00
2020-10-18 16:00
2020-10-18 17:00
2020-10-18 18:00
2020-10-18 19:00
2020-10-18 20:00
2020-10-18 21:00
2020-10-18 22:00
2020-10-18 23:00
2020-10-19
2020-10-19 01:00
2020-10-19 02:00
2020-10-19 03:00
2020-10-19 04:00
2020-10-19 05:00
2020-10-19 06:00
2020-10-19 07:00
2020-10-19 08:00
2020-10-19 09:00
2020-10-19 10:00
2020-10-19 11:00
2020-10-19 12:00
2020-10-19 13:00
2020-10-19 14:00
2020-10-19 15:00
2020-10-19 16:00
2020-10-19 17:00
2020-10-19 18:00
2020-10-19 19:00
2020-10-19 20:00
2020-10-19 21:00
2020-10-19 22:00
2020-10-19 23:00
2020-10-20
2020-10-20 01:00
2020-10-20 02:00
2020-10-20 03:00
2020-10-20 04:00
2020-10-20 05:00
2020-10-20 06:00
2020-10-20 07:00
2020-10-20 08:00
2020-10-20 09:00
2020-10-20 10:00
2020-10-20 11:00
2020-10-20 12:00
2020-10-20 13:00
2020-10-20 14:00
2020-10-20 15:00
2020-10-20 16:00
2020-10-20 17:00
2020-10-20 18:00
2020-10-20 19:00
2020-10-20 20:00
2020-10-20 21:00
2020-10-20 22:00
2020-10-20 23:00
2020-10-21
2020-10-21 01:00
2020-10-21 02:00
2020-10-21 03:00
2020-10-21 04:00
2020-10-21 05:00
2020-10-21 06:00
2020-10-21 07:00
2020-10-21 08:00
2020-10-21 09:00
2020-10-21 10:00
2020-10-21 11:00
2020-10-21 12:00
2020-10-21 13:00
2020-10-21 14:00
2020-10-21 15:00
2020-10-21 16:00
2020-10-21 17:00
2020-10-21 18:00
2020-10-21 19:00
2020-10-21 20:00
2020-10-21 21:00
2020-10-21 22:00
2020-10-21 23:00
2020-10-22
2020-10-22 01:00
2020-10-22 02:00
2020-10-22 03:00
2020-10-22 04:00
2020-10-22 05:00
2020-10-22 06:00
2020-10-22 07:00
2020-10-22 08:00
2020-10-22 09:00
2020-10-22 10:00
2020-10-22 11:00
2020-10-22 12:00
2020-10-22 13:00
2020-10-22 14:00
2020-10-22 15:00
2020-10-22 16:00
2020-10-22 17:00
2020-10-22 18:00
2020-10-22 19:00
2020-10-22 20:00
2020-10-22 21:00
2020-10-22 22:00
2020-10-22 23:00
2020-10-23
2020-10-23 01:00
2020-10-23 02:00
2020-10-23 03:00
2020-10-23 04:00
2020-10-23 05:00
2020-10-23 06:00
2020-10-23 07:00
2020-10-23 08:00
2020-10-23 09:00
2020-10-23 10:00
2020-10-23 11:00
2020-10-23 12:00
2020-10-23 13:00
2020-10-23 14:00
2020-10-23 15:00
2020-10-23 16:00
2020-10-23 17:00
2020-10-23 18:00
2020-10-23 19:00
2020-10-23 20:00
2020-10-23 21:00
2020-10-23 22:00
2020-10-23 23:00
2020-10-24
2020-10-24 01:00
2020-10-24 02:00
2020-10-24 03:00
2020-10-24 04:00
2020-10-24 05:00
2020-10-24 06:00
2020-10-24 07:00
2020-10-24 08:00
2020-10-24 09:00
2020-10-24 10:00
2020-10-24 11:00
2020-10-24 12:00
2020-10-24 13:00
2020-10-24 14:00
2020-10-24 15:00
2020-10-24 16:00
2020-10-24 17:00
2020-10-24 18:00
2020-10-24 19:00
2020-10-24 20:00
2020-10-24 21:00
2020-10-24 22:00
2020-10-24 23:00
2020-10-25
2020-10-25 01:00
2020-10-25 02:00
2020-10-25 03:00
2020-10-25 04:00
2020-10-25 05:00
2020-10-25 06:00
2020-10-25 07:00
2020-10-25 08:00
2020-10-25 09:00
2020-10-25 10:00
2020-10-25 11:00
2020-10-25 12:00
2020-10-25 13:00
2020-10-25 14:00
2020-10-25 15:00
2020-10-25 16:00
2020-10-25 17:00
2020-10-25 18:00
2020-10-25 19:00
2020-10-25 20:00
2020-10-25 21:00
2020-10-25 22:00
2020-10-25 23:00
2020-10-26
2020-10-26 01:00
2020-10-26 02:00
2020-10-26 03:00
2020-10-26 04:00
2020-10-26 05:00
2020-10-26 06:00
2020-10-26 07:00
2020-10-26 08:00
2020-10-26 09:00
2020-10-26 10:00
2020-10-26 11:00
2020-10-26 12:00
2020-10-26 13:00
2020-10-26 14:00
2020-10-26 15:00
2020-10-26 16:00
2020-10-26 17:00
2020-10-26 18:00
2020-10-26 19:00
2020-10-26 20:00
2020-10-26 21:00
2020-10-26 22:00
2020-10-26 23:00
2020-10-27
2020-10-27 01:00
2020-10-27 02:00
2020-10-27 03:00
2020-10-27 04:00
2020-10-27 05:00
2020-10-27 06:00
2020-10-27 07:00
2020-10-27 08:00
2020-10-27 09:00
2020-10-27 10:00
2020-10-27 11:00
2020-10-27 12:00
2020-10-27 13:00
2020-10-27 14:00
2020-10-27 15:00
2020-10-27 16:00
2020-10-27 17:00
2020-10-27 18:00
2020-10-27 19:00
2020-10-27 20:00
2020-10-27 21:00
2020-10-27 22:00
2020-10-27 23:00
2020-10-28
2020-10-28 01:00
2020-10-28 02:00
2020-10-28 03:00
2020-10-28 04:00
2020-10-28 05:00
2020-10-28 06:00
2020-10-28 07:00
2020-10-28 08:00
2020-10-28 09:00
2020-10-28 10:00
2020-10-28 11:00
2020-10-28 12:00
2020-10-28 13:00
2020-10-28 14:00
2020-10-28 15:00
2020-10-28 16:00
2020-10-28 17:00
2020-10-28 18:00
2020-10-28 19:00
2020-10-28 20:00
2020-10-28 21:00
2020-10-28 22:00
2020-10-28 23:00
2020-10-29
2020-10-29 01:00
2020-10-29 02:00
2020-10-29 03:00
2020-10-29 04:00
2020-10-29 05:00
2020-10-29 06:00
2020-10-29 07:00
2020-10-29 08:00
2020-10-29 09:00
2020-10-29 10:00
2020-10-29 11:00
2020-10-29 12:00
2020-10-29 13:00
2020-10-29 14:00
2020-10-29 15:00
2020-10-29 16:00
2020-10-29 17:00
2020-10-29 18:00
2020-10-29 19:00
2020-10-29 20:00
2020-10-29 21:00
2020-10-29 22:00
2020-10-29 23:00
2020-10-30
2020-10-30 01:00
2020-10-30 02:00
2020-10-30 03:00
2020-10-30 04:00
2020-10-30 05:00
2020-10-30 06:00
2020-10-30 07:00
2020-10-30 08:00
2020-10-30 09:00
2020-10-30 10:00
2020-10-30 11:00
2020-10-30 12:00
2020-10-30 13:00
2020-10-30 14:00
2020-10-30 15:00
2020-10-30 16:00
2020-10-30 17:00
2020-10-30 18:00
2020-10-30 19:00
2020-10-30 20:00
2020-10-30 21:00
2020-10-30 22:00
2020-10-30 23:00
2020-10-31
2020-10-31 01:00
2020-10-31 02:00
2020-10-31 03:00
2020-10-31 04:00
2020-10-31 05:00
2020-10-31 06:00
2020-10-31 07:00
2020-10-31 08:00
2020-10-31 09:00
2020-10-31 10:00
2020-10-31 11:00
2020-10-31 12:00
2020-10-31 13:00
2020-10-31 14:00
2020-10-31 15:00
2020-10-31 16:00
2020-10-31 17:00
2020-10-31 18:00
2020-10-31 19:00
2020-10-31 20:00
2020-10-31 21:00
2020-10-31 22:00
2020-10-31 23:00