## Introduction
Volatile Correction Model
Version 1.1
The Environmental Research Group have developed this application to allow users to correct their TEOM measurements based on nearby FDMS measurements.
Site | LGW3
Start Date | 01/01/2013
End Date | 01/01/2014
This spreadsheet was created using the website | www.volatile-correction-model.info
You can also contact us via email at | vcm@erg.kcl.ac.uk
Using the correction model
1. Go to the Summary sheet and ensure details are correct | Summary Page
2. Go to the Data sheet and enter any local measurement data (e.g. FDMS purge, temperature, barometric pressure etc). Please ensure that the measurements are in the correct units, especially barometric pressure which should be in millibar (mbar). If you need help converting these units please see the help section of the VCM Web Portal. | Data Page
3. Paste in the TEOM data you would like to correct into the TEOM column on the data page. | Data Page
4. Copy the data out of the results sheet - if copying to excel then use copy, and then paste special, values | Results Page
Cell colours
Data Entry | Data Entry Needed (unless values already there)
Fixed Values | Fixed after setup on website
Calculated Values | Values will be automatically calculated
Warnings | Warning for cell

## Summary
Summary | Text | Value
0
Site Name | LGW3
Organisation | BAA
Start Date | 01/01/2013
End Date | 01/01/2014
TEOM data already corrected with 1.3 factor | No
EPA Constant A |  | 3
EPA Constant B |  | 1.03
Instrument Temperature |  | 20
Instrument Pressure |  | 1013
Instrument reports to local ambient readings | No
Timescale | Daily
Pressure Site | Reigate and Banstead 1 co-location (RG5)
Pressure Site Warning
Temperature Site | Greenwich - Fiveways Sidcup Rd A20 (GN4)
Temperature Site Warning
FDMS Site 1 | Reigate and Banstead 1 co-location (RG5)
FDMS Site 1 Warning | FDMS1 Correction includes unratified data.
FDMS Site 2 | Westminster - Horseferry Road (WM0)
FDMS Site 2 Warning
FDMS Site 3 | Average of remaining sites within range
FDMS Site 3 Warning | FDMS3 Correction includes unratified data.

## Data
DateTime | TEOM | Temperature | Pressure | FDMS1 | FDMS2 | FDMS3
| 0 | 0 | 0 | 0 | 0 | 0
2013-01-01 |  | 6.1 | 1000.2531 | -0.38016 | -0.61506 | -1.1908
2013-01-02 |  | 7.2125 | 1015.4059 | -1.0884 | -0.64952 | -1.461
2013-01-03 |  | 10.6 | 1025.156 | -1.4601 | -1.6411 | -2.8325
2013-01-04 |  | 9.6042 | 1029.208 | -2.4604 | -2.89 | -3.5156
2013-01-05 |  | 9.2042 | 1027.0132 | -3.3494 | -3.4551 | -4.3577
2013-01-06 |  | 7.825 | 1023.8475 | -3.5498 | -4.3586 | -5.0111
2013-01-07 |  | 8.0208 | 1018.6137 | -3.0665 | -3.5254 | -4.0119
2013-01-08 |  | 9.9208 | 1016.1656 | -3.1406 | -3.1455 | -3.3958
2013-01-09 |  | 7.025 | 1012.2825 | -4.6085 | -3.3775 | -4.4905
2013-01-10 |  | 2.7708 | 1006.711 | -5.0651 | -5.3438 | -6.3245
2013-01-11 |  | 2.5667 | 1008.8214 | -7.3208 | -6.6044 | -7.6007
2013-01-12 |  | 3.1917 | 1003.672 | -6.0521 |  | -6.3423
2013-01-13 |  | 2.6333 | 1009.8766 | -5.5372 |  | -5.9624
2013-01-14 |  | 1.4333 | 1001.9836 | -4.7518 |  | -5.878
2013-01-15 |  | 1.1875 | 1000.2953 | -3.9727 |  | -4.6093
2013-01-16 |  | -1.1833 | 1004.3473 | -7.1116 |  | -6.1632
2013-01-17 |  | 0.41667 | 1008.3149 | -9.8665 |  | -7.4428
2013-01-18 |  | -0.95417 | 993.8374 | -8.7922 |  | -9.0618
2013-01-19 |  | 0.325 | 987.464 | -6.904 |  | -6.913
2013-01-20 |  | -0.41667 | 984.847 | -6.6616 |  | -5.2518
2013-01-21 |  | 0.0625 | 985.8178 | -6.5296 |  | -5.4454
2013-01-22 |  | 0.36667 | 992.1069 | -7.9352 |  | -7.1132
2013-01-23 |  | 2.2167 | 998.3959 | -9.8115 | -6.0834 | -8.6245
2013-01-24 |  | 1.7292 | 1007.724 | -7.1008 | -4.5043 | -6.9511
2013-01-25 |  | 1.375 | 1004.896 | -8.9013 | -6.2961 | -8.3226
2013-01-26 |  | 5.5 | 997.9738 | -4.3825 | -3.0544 | -4.6174
2013-01-27 |  | 7.8333 | 989.7854 | -3.4704 | -1.2543 | -3.2987
2013-01-28 |  | 7.1292 | 997.4673 | -2.021 | -1.2626 | -2.4326
2013-01-29 |  | 12.0667 | 995.5258 | -3.213 | -1.8752 | -3.3934
2013-01-30 |  | 10.0833 | 1000.042 | -1.914 | -0.43339 | -1.9247
2013-01-31 |  | 8.8667 | 1004.3473 | -2.4857 | -2.1295 | -2.8378
2013-02-01 |  | 5.9458 | 993.0355 | -2.4843 | -2.5379 | -3.3426
2013-02-02 |  | 3.7875 | 1007.5973 | -0.44475 | 0.16253 | -1.263
2013-02-03 |  | 5.6375 | 1010.0876 | -3.1089 | -2.2046 | -3.1575
2013-02-04 |  | 9.0042 | 1003.9252 | -2.0665 | -2.4172 | -3.3548
2013-02-05 |  | 4.3708 | 991.2205 | -2.7274 | -1.7462 | -2.812
2013-02-06 |  | 4.1833 | 998.5648 | -0.54211 | 0.50846 | -0.75967
2013-02-07 |  | 3.3458 | 1008.948 | -2.2546 | -1.0044 | -2.1327
2013-02-08 |  | 3.125 | 1010.7207 | -5.3793 | -3.7094 | -4.8243
2013-02-09 |  | 3.0125 | 1009.5389 | -5.9534 | -3.7636 | -5.2766
2013-02-10 |  | 2.975 | 989.4478 | -4.7516 | -3.4677 | -4.9062
2013-02-11 |  | 1.2875 | 990.1653 | -3.9755 | -3.1594 | -4.5131
2013-02-12 |  | 2.1583 | 1006.4155 | -7.0362 | -5.1768 | -7.1748
2013-02-13 |  | 1.725 | 1012.4091 | -8.8067 | -6.1064 | -7.5898
2013-02-14 |  | 8.1833 | 1003.081 | -5.8765 | -4.4767 | -5.1955
2013-02-15 |  | 6.8917 | 1011.5649 | -2.9628 | -1.4714 | -2.6097
2013-02-16 |  | 7.1875 | 1014.9838 | -5.1797 | -2.13 | -3.6073
2013-02-17 |  | 4.3208 | 1012.4935 | -8.4377 | -6.8654 | -7.5573
2013-02-18 |  | 4.1833 | 1011.4383 | -9.6777 | -9.5917 | -10.4759
2013-02-19 |  | 5.1625 | 1010.5097 | -10.8119 | -9.0041 | -10.2142
2013-02-20 |  | 3.4375 | 1014.013 | -11.3175 | -7.687 | -9.3779
2013-02-21 |  | 1.4917 | 1014.5617 | -6.3185 | -4.4855 | -5.5456
2013-02-22 |  | 1.275 | 1010.9318 | -5.0703 | -2.1719 | -3.5031
2013-02-23 |  | 1.375 | 1011.6915 | -4.7331 | -2.5763 | -3.6108
2013-02-24 |  | 1.3792 | 1014.7305 | -4.1111 | -2.2762 | -3.3808
2013-02-25 |  | 3.2542 | 1017.8117 | -4.0353 | -1.8177 | -3.1262
2013-02-26 |  | 4.1542 | 1023.0878 | -8.7752 | -5.3697 | -7.4044
2013-02-27 |  | 4.175 | 1024.7339 | -7.7593 | -5.1489 | -6.0243
2013-02-28 |  | 4.4458 | 1020.1754 | -4.7512 | -3.6439 | -4.5916
2013-03-01 |  | 5.125 | 1020.0066 | -4.0849 | -2.4182 | -3.761
2013-03-02 |  | 3.775 | 1018.4027 | -4.1814 |  | -3.6449
2013-03-03 |  | 3.7292 | 1014.0552 | -7.4756 |  | -6.3439
2013-03-04 |  | 4.7167 | 1003.7986 | -13.4805 |  | -12.5139
2013-03-05 |  | 9.5208 | 995.3147 | -13.0324 | -9.6858 | -11.1626
2013-03-06 |  | 9.5542 | 991.2627 | -12.2626 | -10.4323 | -12.4723
2013-03-07 |  | 8.0458 | 987.4217 | -14.6211 | -12.8968 | -14.1323
2013-03-08 |  | 8.4042 | 988.6036 | -10.2214 | -10.8663 | -10.9792
2013-03-09 |  | 5.9667 | 993.4153 | -10.8947 | -8.3604 | -9.0853
2013-03-10 |  | 2.7708 | 996.2855 | -4.5679 | -3.6778 | -4.2725
2013-03-11 |  | -0.27917 | 996.9186 | -3.0506 | -1.6805 | -2.6785
2013-03-12 |  | 2.1958 | 999.0712 | -1.749 | -0.95076 | -1.9498
2013-03-13 |  | 2.7542 | 1001.7304 | -3.7238 | -2.3769 | -3.5606
2013-03-14 |  | 3.5917 | 1006.7532 | -6.5969 | -4.2035 | -5.8027
2013-03-15 |  | 6.0208 | 998.9446 | -5.0694 | -2.5105 | -3.5691
2013-03-16 |  | 6.2042 | 987.2107 | -3.5541 | -2.3979 | -3.2603
2013-03-17 |  | 4.8292 | 981.0483 | -2.8946 | -2.1728 | -3.105
2013-03-18 |  | 4.4333 | 981.9347 | -4.1691 | -3.9035 | -4.8177
2013-03-19 |  | 5.0292 | 988.3503 | -4.4162 | -7.3818 | -8.2202
2013-03-20 |  | 4.2958 | 998.2693 | -8.4741 | -7.874 | -9.0665
2013-03-21 |  | 4.1375 | 1006.6688 | -7.7647 | -5.8681 | -7.0362
2013-03-22 |  | 3.8083 | 999.6622 | -14.1982 | -11.8072 | -12.8499
2013-03-23 |  | 1.3167 | 1000.1265 | -11.4786 | -7.8619 | -9.1281
2013-03-24 |  | 0.5375 | 1002.9966 | -7.2869 | -5.0342 | -6.4421
2013-03-25 |  | 1.575 | 1004.3051 | -5.6196 | -2.8821 | -4.4539
2013-03-26 |  | 1.6833 | 1003.6297 | -8.3301 | -4.4045 | -5.8433
2013-03-27 |  | 2.3458 | 1002.0258 | -9.9915 | -6.073 | -7.9241
2013-03-28 |  | 2.7417 | 1002.9544 | -9.6163 | -6.5653 | -8.0137
2013-03-29 |  | 2.8542 | 1001.3083 | -4.8695 | -2.803 | -4.0319
2013-03-30 |  | 3.3083 | 1002.1525 | -4.2969 | -1.6602 | -3.2519
2013-03-31 |  | 2.1875 | 1004.9382 | -5.9796 | -1.9105 | -3.6167
2013-04-01 |  | 3.2542 | 1001.6882 | -6.4533 | -3.871 | -5.2766
2013-04-02 |  | 4.7958 | 1005.4869 | -3.7252 | -1.3724 | -2.9235
2013-04-03 |  | 2.6542 | 1007.4707 | -4.8936 | -2.3861 | -4.1612
2013-04-04 |  | 1.9583 | 1004.1363 | -6.6484 | -3.5792 | -5.1067
2013-04-05 |  | 4.55 | 1006.1622 | -4.811 | -1.8188 | -3.4663
2013-04-06 |  | 5.5208 | 1014.815 | -5.1175 | -2.6407 | -3.9927
2013-04-07 |  | 5.7833 | 1010.1298 | -9.6498 | -7.1546 | -8.3789
2013-04-08 |  | 6.55 | 995.2725 | -11.8501 | -10.5423 | -12.1508
2013-04-09 |  | 6.1417 | 987.8438 | -13.586 | -10.1294 | -11.0961
2013-04-10 |  | 7.5375 | 993.7952 | -19.9481 | -17.4055 | -18.0537
2013-04-11 |  | 7.9875 | 987.8016 | -6.403 | -9.5457 | -9.8565
2013-04-12 |  | 8.8 | 989.8276 | -2.5564 | -5.1234 | -3.749
2013-04-13 |  | 9.7583 | 1003.2921 | -3.5712 | -4.2723 | -3.4261
2013-04-14 |  | 15.9833 | 1005.5291 | -2.7584 | -5.7327 | -3.8475
2013-04-15 |  | 13.1042 | 1008.737 | -3.2283 | -4.3726 | -3.5676
2013-04-16 |  | 12.7833 | 1007.8928 | -3.2119 | -2.2322 | -3.1078
2013-04-17 |  | 14 | 1005.6135 | -4.7179 | -5.8331 | -4.6591
2013-04-18 |  | 10.5417 | 1006.4577 | -2.2397 |  | -2.4166
2013-04-19 |  | 8.9625 | 1018.3183 | -1.7157 | 0.64675 | -1.6774
2013-04-20 |  | 8.0292 | 1023.3832 | -4.4177 | -1.4354 | -3.8516
2013-04-21 |  | 9.1792 | 1012.3669 | -4.6364 | -2.7916 | -4.5844
2013-04-22 |  | 10.9667 | 1007.724 | -5.6273 | -2.1573 | -4.1175
2013-04-23 |  | 16 | 1011.5649 | -3.9409 | -1.7735 | -3.745
2013-04-24 |  | 15.4042 | 1015.9124 | -5.5869 | -2.9628 | -4.4806
2013-04-25 |  | 17.0958 | 1012.1136 | -8.2365 | -5.5668 | -7.4069
2013-04-26 |  | 9.4167 | 1006.0356 | -4.3706 | -3.013 | -4.8436
2013-04-27 |  | 7.3917 | 1006.5843 | -3.0108 | -1.0516 | -2.9823
2013-04-28 |  | 8.2625 | 1008.0616 | -5.0899 | -2.2744 | -4.1263
2013-04-29 |  | 11.0292 | 1008.7792 | -2.1799 | -0.78875 | -2.1992
2013-04-30 |  | 10.2375 | 1015.9968 | -2.5666 | -0.84302 | -2.7501
2013-05-01 |  | 12.1708 | 1014.815 | -4.0542 | -2.1785 | -4.0207
2013-05-02 |  | 12.1542 | 1013.5909 | -3.1346 | -1.2312 | -3.0487
2013-05-03 |  | 13.9542 | 1010.8474 | -4.4083 | -2.8505 | -4.1982
2013-05-04 |  | 12.8917 | 1009.4545 | -2.8664 | -1.1686 | -2.8209
2013-05-05 |  | 14.45 | 1013.5487 | -3.2157 | -1.3272 | -3.0531
2013-05-06 |  | 17.875 | 1011.5227 | -4.1031 | -2.7213 | -4.4414
2013-05-07 |  | 15.9333 | 1007.0064 | -2.7203 | -4.2949 | -6.4572
2013-05-08 |  | 14.0882 | 998.9024 | -6.4546 | -7.4587 | -8.6118
2013-05-09 |  | 11.5831 | 1000.4641 | -3.1668 | -1.8532 | -3.1081
2013-05-10 |  | 12.8333 | 1002.87 | -2.1662 | -0.88907 | -2.4551
2013-05-11 |  | 9.7917 | 1002.7012 | -2.8605 | -1.5528 | -2.8285
2013-05-12 |  | 10.65 | 1006.5421 | -2.2972 | -0.99763 | -2.3423
2013-05-13 |  | 11.925 | 1003.3765 | -3.2315 | -1.5904 | -3.2566
2013-05-14 |  | 9.1792 | 993.2043 | -3.8212 | -3.2434 | -4.0696
2013-05-15 |  | 9.425 | 986.7464 | -1.8266 | 0.0083476 | -1.7111
2013-05-16 |  | 10.8625 | 991.1361 | -2.5853 | -2.2208 | -3.5266
2013-05-17 |  | 10.3458 | 997.5095 | -4.2268 | -2.918 | -3.9757
2013-05-18 |  | 12.4583 | 999.3245 | -6.964 | -3.0224 | -5.0496
2013-05-19 |  | 14.8083 | 1002.3635 | -8.8221 | -6.9383 | -8.4342
2013-05-20 |  | 14.2625 | 1002.5745 | -9.1222 | -6.1911 | -7.8421
2013-05-21 |  | 12.625 | 1007.3019 | -4.9871 | -4.0495 | -5.2772
2013-05-22 |  | 11.4083 | 1009.75 | -5.1562 | -3.0476 | -4.7623
2013-05-23 |  | 8.6917 | 1004.3473 | -2.9408 | -0.92683 | -2.8117
2013-05-24 |  | 6.7 | 1000.8018 | -1.9551 | -1.002 | -2.1032
2013-05-25 |  | 11.3083 | 1011.5649 | -3.1438 | -1.7786 | -3.2262
2013-05-26 |  | 14.6792 | 1009.2435 | -3.6584 | -2.1836 | -4.0277
2013-05-27 |  | 13.7042 | 999.7044 | -4.6748 | -2.7264 | -4.6258
2013-05-28 |  | 11.2667 | 991.4737 | -5.957 | -3.6534 | -5.4847
2013-05-29 |  | 11.075 | 995.9056 | -4.2502 | -2.8768 | -4.5807
2013-05-30 |  | 12.1083 | 1002.0258 | -4.491 | -2.5428 | -4.2198
2013-05-31 |  | 16.7875 | 1009.4545 | -4.4958 | -2.7809 | -4.8467
2013-06-01 |  | 14.775 | 1014.7305 | -2.9611 | -1.7788 | -3.3429
2013-06-02 |  | 14.8208 | 1020.1754 | -2.7294 | -0.83929 | -2.9984
2013-06-03 |  | 14.2292 | 1022.7923 | -3.4554 | -1.6285 | -3.4
2013-06-04 |  | 15.9708 | 1017.5163 | -3.4559 | -1.2193 | -3.143
2013-06-05 |  | 15.6125 | 1012.3669 | -2.5152 | -1.616 | -3.5267
2013-06-06 |  | 16.3667 | 1012.7045 | -2.8152 | -1.7915 | -3.513
2013-06-07 |  | 15.4208 | 1014.0974 | -3.7105 | -1.5451 | -3.0794
2013-06-08 |  | 14.9792 | 1011.8182 | -3.3943 | -1.4867 | -3.2253
2013-06-09 |  | 13.0708 | 1007.3441 | -2.6221 | -1.0565 | -2.8229
2013-06-10 |  | 12.8792 | 1007.0486 | -2.9687 | -1.4533 | -2.8121
2013-06-11 |  | 14.4417 | 1005.1915 | -5.3047 | -2.489 | -4.2871
2013-06-12 |  | 15.6375 | 1003.4187 | -4.0001 | -1.3615 | -3.4083
2013-06-13 |  | 14.5292 | 1004.0096 | -2.2559 | -0.36171 | -2.4911
2013-06-14 |  | 15.225 | 1007.1753 | -3.3209 | -1.5996 | -3.3189
2013-06-15 |  | 13.7125 | 1001.055 | -2.1973 | -0.71 | -2.497
2013-06-16 |  | 15.0833 | 1005.5291 | -2.2948 | -0.6056 | -2.539
2013-06-17 |  | 17.1583 | 1004.8538 | -4.0576 | -1.5161 | -3.5161
2013-06-18 |  | 18.1875 | 1005.8668 | -6.4592 | -4.0597 | -6.174
2013-06-19 |  | 21.7708 | 1005.9512 | -6.5489 | -6.119 | -7.9644
2013-06-20 |  | 18.2 | 1002.9966 | -11.3107 | -11.4905 | -12.4513
2013-06-21 |  | 17.3625 | 1002.1947 | -5.303 | -3.588 | -5.3313
2013-06-22 |  | 14.5167 | 998.9446 | -3.2566 | -2.2764 | -3.8194
2013-06-23 |  | 14.6625 | 1002.4901 | -1.9331 | -0.48454 | -2.1071
2013-06-24 |  | 14.0583 | 1014.4773 | -2.3945 | -0.91896 | -2.0494
2013-06-25 |  | 16.4417 | 1020.6397 | -3.3552 | -0.95657 | -2.4687
2013-06-26 |  | 17.3958 | 1021.3995 | -3.6603 | -1.7168 | -3.3268
2013-06-27 |  | 15.9792 | 1017.6007 | -3.8343 | -2.4187 | -3.8641
2013-06-28 |  | 16.5125 | 1011.2695 | -3.8263 | -2.5064 | -3.4721
2013-06-29 |  | 18.8375 | 1014.6039 | -2.6838 | -2.2767 | -2.6513
2013-06-30 |  | 21.1 | 1013.0844 | -3.4886 | -2.7655 | -3.7193
2013-07-01 |  | 17.5167 | 1008.6947 | -2.5532 | -2.306 | -3.1672
2013-07-02 |  | 15.4792 | 1002.4901 | -3.9638 | -2.845 | -3.9242
2013-07-03 |  | 17.2875 | 1001.1817 | -1.961 | -1.1196 | -2.0591
2013-07-04 |  | 18.6708 | 1012.2402 | -2.783 | -1.7589 | -2.2036
2013-07-05 |  | 20.6 | 1020.5975 | -2.4826 | -2.068 | -2.9902
2013-07-06 |  | 21.325 | 1021.2728 | -4.4743 | -3.2504 | -5.6309
2013-07-07 |  | 22.4042 | 1023.341 | -6.2715 | -9.1999 | -8.9313
2013-07-08 |  | 21.1833 | 1024.0164 | -4.3652 | -4.1028 | -5.3668
2013-07-09 |  | 20.0875 | 1019.1624 | -3.3188 | -2.4442 | -4.0652
2013-07-10 |  | 19.1583 | 1016.7143 | -2.8445 | -1.2493 | -3.1065
2013-07-11 |  | 17.575 | 1016.7143 | -3.2815 | -1.195 | -2.8868
2013-07-12 |  | 19.2625 | 1016.5033 | -3.583 | -1.7089 | -3.0347
2013-07-13 |  | 24.4125 | 1015.9124 | -4.8854 | -2.0683 | -5.1015
2013-07-14 |  | 24.8375 | 1015.1948 | -4.9199 | -3.7147 | -5.5194
2013-07-15 |  | 25.0458 | 1014.7727 | -3.7371 | -3.7193 | -3.99
2013-07-16 |  | 24.9333 | 1014.6883 | -3.92 | -3.2008 | -3.9423
2013-07-17 |  | 25.3708 | 1015.8702 | -3.9375 | -2.9334 | -3.7585
2013-07-18 |  | 22.9458 | 1017.6851 | -4.9054 | -3.5812 | -4.319
2013-07-19 |  | 22.2167 | 1016.2922 | -3.1788 | -2.7204 | -3.002
2013-07-20 |  | 19.525 | 1014.4351 | -3.5315 | -2.896 | -3.523
2013-07-21 |  | 21.3667 | 1010.5097 | -4.4921 | -4.204 | -5.2437
2013-07-22 |  | 26.4667 | 1007.133 | -6.6409 | -5.8548 | -7.0772
2013-07-23 |  | 23.8208 | 1004.9382 | -4.5903 |  | -5.7038
2013-07-24 |  | 22.0708 | 1006.1622 | -3.287 | -2.4323 | -3.5509
2013-07-25 |  | 21.2542 | 1004.6427 | -3.7206 | -2.9213 | -3.5577
2013-07-26 |  | 22.1292 | 1003.7142 | -4.1373 | -3.2431 | -3.4568
2013-07-27 |  | 21.5792 | 997.4673 | -3.7113 | -2.7458 | -4.1549
2013-07-28 |  | 20.0542 | 999.1135 | -3.4968 | -3.0886 | -3.0994
2013-07-29 |  | 19.5042 | 1004.0096 | -1.8552 | -0.91948 | -2.7581
2013-07-30 |  | 17.6542 | 1005.4025 | -2.533 | -1.5339 | -3.1913
2013-07-31 |  | 19.9875 | 1007.3441 | -2.9499 | -1.0742 | -3.0565
2013-08-01 |  | 26.0875 | 1000.8018 | -3.1968 | -2.3072 | -3.753
2013-08-02 |  | 20.5125 | 1000.8018 | -3.7031 | -1.6399 | -3.1632
2013-08-03 |  | 19.2458 | 1007.8506 | -1.4287 | -1.162 | -2.3717
2013-08-04 |  | 19.4667 | 1010.763 | -2.3985 | -1.5758 | -3.1284
2013-08-05 |  | 19.5 | 1003.5453 | -2.2723 | -1.2623 | -3.1283
2013-08-06 |  | 19.0792 | 1007.3019 | -2.7565 | -1.881 | -2.9804
2013-08-07 |  | 19.2542 | 1005.5291 | -2.7993 | -1.973 | -3.1933
2013-08-08 |  | 19.2125 | 1011.185 | -3.0295 | -1.8142 | -3.2316
2013-08-09 |  | 20.05 | 1010.6785 | -3.0766 | -2.4538 | -3.1719
2013-08-10 |  | 18.7625 | 1013.6331 | -2.6514 | -2.1236 | -2.5313
2013-08-11 |  | 19.6417 | 1009.5811 | -2.9157 | -1.53 | -2.7742
2013-08-12 |  | 17.7708 | 1008.6103 | -1.7752 | -1.7014 | -2.2789
2013-08-13 |  | 16.1667 | 1013.6753 | -3.0868 | -1.5802 | -1.8182
2013-08-14 |  | 17.9708 | 1014.4351 | -3.3085 | -1.7308 | -2.6641
2013-08-15 |  | 20.575 | 1010.5519 | -4.1138 | -2.3932 | -2.8896
2013-08-16 |  | 18.675 | 1007.0486 | -3.3136 | -1.2832 | -2.5255
2013-08-17 |  | 17.4125 | 1003.9252 | -3.8635 | -1.3912 | -3.375
2013-08-18 |  | 19.2042 | 1001.8148 | -2.2366 | -0.30315 | -2.0768
2013-08-19 |  | 18.7917 | 1012.198 | -1.585 | 0.19518 | -1.3857
2013-08-20 |  | 19.6833 | 1019.1202 | -2.8722 | -0.66444 | -2.1872
2013-08-21 |  | 21.0917 | 1015.237 | -2.881 | -1.3455 | -2.4993
2013-08-22 |  | 18.2625 | 1011.1428 | -3.5975 | -1.8355 | -2.9707
2013-08-23 |  | 21.3458 | 1005.5291 | -5.6954 | -8.3014 | -9.7479
2013-08-24 |  | 16.8375 | 1002.1102 | -12.3725 | -13.2889 | -13.2427
2013-08-25 |  | 18.0042 | 1004.5583 | -4.3749 | -2.338 | -4.2193
2013-08-26 |  | 20.6792 | 1009.5389 | -5.6718 | -3.2433 | -4.9259
2013-08-27 |  | 18.775 | 1009.9188 | -4.2779 | -2.2508 | -3.5733
2013-08-28 |  | 19.55 | 1013.8442 | -4.7477 | -3.1935 | -4.5425
2013-08-29 |  | 19.9958 | 1014.5902 |  | -2.8114 | -4.1147
2013-08-30 |  | 20.475 | 1011.3117 | -3.0413 | -1.5222 | -2.5891
2013-08-31 |  | 18.4333 | 1017.052 | -2.432 | -1.3123 | -2.113
2013-09-01 |  | 16.3625 | 1021.0196 | -2.8269 | -1.5822 | -2.1288
2013-09-02 |  | 19.7917 | 1018.6559 | -1.977 | -1.6362 | -2.1919
2013-09-03 |  | 20.75 | 1018.276 | -3.1622 | -2.4875 | -3.1094
2013-09-04 |  | 21.1583 | 1011.5649 | -4.9211 | -5.6852 | -6.7678
2013-09-05 |  | 23.1563 | 1001.7304 | -7.4692 | -12.3296 | -10.2705
2013-09-06 |  | 15.5042 | 999.831 | -3.6088 | -3.7043 | -4.81
2013-09-07 |  | 14.1083 | 1005.8246 | -1.7997 | -2.4668 | -2.1351
2013-09-08 |  | 12.9458 | 1009.5811 | -2.701 | -2.3588 | -2.3143
2013-09-09 |  | 11.5167 | 1007.5551 | -3.4604 | -2.1055 | -2.533
2013-09-10 |  | 13.2 | 1011.6493 | -3.879 | -2.8903 | -3.2866
2013-09-11 |  | 14.0583 | 1012.198 | -2.8108 | -2.3256 | -2.3953
2013-09-12 |  | 15.5167 | 1010.7207 |  | -2.9194 | -3.7907
2013-09-13 |  | 16.4583 | 1007.935 |  | -3.9867 | -4.1067
2013-09-14 |  | 11.075 | 1007.3441 |  | -1.8563 | -2.6116
2013-09-15 |  | 12.5125 | 1000.633 |  | -3.7458 | -3.8201
2013-09-16 |  | 11.875 | 994.6394 |  | -1.3164 | -2.1305
2013-09-17 |  | 11.7333 | 991.0095 |  | -2.0598 | -2.3884
2013-09-18 |  | 13.225 | 996.0322 |  | -1.5697 | -2.0026
2013-09-19 |  | 12.75 | 1001.8992 |  | -1.5905 | -1.6551
2013-09-20 |  | 14.7625 | 1010.2142 |  | -1.3497 | -1.814
2013-09-21 |  | 15.5917 | 1016.4189 |  | -1.7483 | -2.3153
2013-09-22 |  | 16.8792 | 1019.5001 |  | -2.5747 | -3.1231
2013-09-23 |  | 16.8283 | 1015.5747 |  | -3.6835 | -4.4662
2013-09-24 |  | 16.1208 | 1007.2175 | -7.3968 | -9.8421 | -9.4886
2013-09-25 |  | 17.8708 | 1002.9966 | -14.0371 | -16.4159 | -15.8993
2013-09-26 |  | 16.2458 | 1007.8506 | -9.2167 | -7.9567 | -8.2355
2013-09-27 |  | 13.7417 | 1006.711 | -5.9191 | -4.9626 | -5.2977
2013-09-28 |  | 15.1292 | 999.831 | -9.2197 | -7.5331 | -8.04
2013-09-29 |  | 14.9833 | 997.1719 | -6.1845 | -4.3189 | -4.847
2013-09-30 |  | 14.9208 | 997.5095 | -6.0671 | -4.4352 | -4.7676
2013-10-01 |  | 14.5167 | 999.9154 | -8.4151 | -6.9144 | -7.3905
2013-10-02 |  | 15.75 | 1001.8992 | -5.6469 | -5.3778 | -6.0361
2013-10-03 |  | 15.8375 | 999.62 | -5.2905 | -5.6685 | -5.8602
2013-10-04 |  | 17.5667 | 1001.5193 | -2.8219 | -3.5174 | -3.0972
2013-10-05 |  | 15.6583 | 1011.987 | -4.0749 | -2.7741 | -2.961
2013-10-06 |  | 15.1333 | 1017.3475 | -4.8655 | -3.2018 | -3.1938
2013-10-07 |  | 15.1417 | 1017.1364 | -4.6704 | -3.3596 | -3.6677
2013-10-08 |  | 17.2292 | 1016.3345 | -4.4054 | -3.4094 | -3.7208
2013-10-09 |  | 13.4408 | 1010.5941 | -4.1611 | -3.3845 | -3.6985
2013-10-10 |  | 9.5917 | 1009.3701 | -2.463 | -1.1669 | -1.7594
2013-10-11 |  | 11.0458 | 1007.6817 | -3.3022 | -1.931 | -2.4836
2013-10-12 |  | 11.6542 | 1008.948 | -4.2975 | -3.4219 | -3.8859
2013-10-13 |  | 9.8875 | 1001.5193 | -4.6586 | -3.779 | -4.3037
2013-10-14 |  | 9.4542 | 998.7758 | -4.575 | -3.0108 | -3.5346
2013-10-15 |  | 10.625 | 1002.1947 | -4.7875 | -3.8081 | -4.555
2013-10-16 |  | 11.0667 | 1001.5193 | -4.9631 | -3.3015 | -4.1157
2013-10-17 |  | 14.4625 | 1005.4869 | -3.8928 | -2.3546 | -2.3817
2013-10-18 |  | 13.575 | 1004.7272 | -5.8602 | -4.0822 | -4.1992
2013-10-19 |  | 14.9208 | 997.0453 | -4.47 | -3.0232 | -3.3664
2013-10-20 |  | 14.3208 | 997.2985 | -3.9184 | -2.5041 | -2.7444
2013-10-21 |  | 20.6333 | 997.5517 | -4.3237 | -2.8696 | -2.8547
2013-10-22 |  | 16.4292 | 988.477 | -4.2857 | -3.3222 | -3.4048
2013-10-23 |  | 14.1458 | 992.0647 | -1.9288 | -1.3372 | -1.4818
2013-10-24 |  | 13.0208 | 1004.5583 | -4.2955 | -2.6952 | -2.6613
2013-10-25 |  | 15.9167 | 996.6654 | -3.9539 | -2.6993 | -3.2947
2013-10-26 |  | 15.1917 | 996.1589 | -4.1209 | -3.1727 | -3.1811
2013-10-27 |  | 13.9042 | 988.3925 | -5.0912 | -3.8621 | -3.1126
2013-10-28 |  | 12.475 | 985.438 | -2.5327 | -2.3878 | -1.9893
2013-10-29 |  | 9.5125 | 1003.0388 | -2.1714 | -1.5531 | -0.89197
2013-10-30 |  | 10.7417 | 1012.1136 | -2.8589 | -1.4908 | -1.8669
2013-10-31 |  | 16.8542 | 1008.3149 | -3.5051 | -2.6619 | -2.985
2013-11-01 |  | 12.6625 | 999.8732 | -4.335 | -3.3762 | -3.7402
2013-11-02 |  | 11.8958 | 990.1653 | -4.1661 | -3.8745 | -3.8752
2013-11-03 |  | 9.125 | 989.5744 | -3.7842 | -2.4294 | -2.9159
2013-11-04 |  | 7.725 | 982.821 | -2.0819 | -0.88039 | -1.5364
2013-11-05 |  | 9.0917 | 986.1133 | -2.6048 | -2.1096 | -2.1423
2013-11-06 |  | 12.3458 | 991.2205 | -2.8042 | -1.603 | -2.3588
2013-11-07 |  | 10.525 | 998.1005 | -2.2985 | -3.2018 | -2.3329
2013-11-08 |  | 8.4792 | 996.7076 | -3.6934 | -2.5166 | -3.0724
2013-11-09 |  | 6.1375 | 997.0453 | -3.8679 | -2.3256 | -2.9
2013-11-10 |  | 6.825 | 1007.8928 | -3.4012 | -0.74335 | -1.5515
2013-11-11 |  | 9.9958 | 1014.1818 | -4.7231 | -1.1503 | -2.7403
2013-11-12 |  | 10.3833 | 1017.9384 | -3.1791 | -2.2383 | -2.8487
2013-11-13 |  | 7.2958 | 1023.13 | -4.1532 | -2.9152 | -3.4281
2013-11-14 |  | 8.0375 | 1015.4481 | -2.4554 | -1.7026 | -1.969
2013-11-15 |  | 6.6625 | 1023.8475 | -2.9766 | -1.005 | -2.3472
2013-11-16 |  | 6.9792 | 1022.919 | -5.6255 | -3.1769 | -4.4071
2013-11-17 |  | 9.05 | 1014.7727 | -8.1626 | -5.4775 | -6.7419
2013-11-18 |  | 8.2542 | 1001.5615 |  | -6.8272 | -7.7146
2013-11-19 |  | 3.9375 | 1004.9382 | -2.5864 | -2.2425 | -2.8225
2013-11-20 |  | 3.15 | 994.2595 | -5.7455 | -3.2973 | -3.9545
2013-11-21 |  | 4.7625 | 995.1459 | -2.8169 | -0.99251 | -1.5135
2013-11-22 |  | 5.0625 | 1008.3149 | -3.2597 | -0.69767 | -1.6659
2013-11-23 |  | 5.45 | 1014.9416 | -5.057 | -2.1179 | -3.2956
2013-11-24 |  | 6.375 | 1021.5683 | -4.3928 | -2.3048 | -3.2389
2013-11-25 |  | 5.5125 | 1028.5327 | -3.7083 | -1.3289 | -2.2904
2013-11-26 |  | 6.3 | 1029.7145 | -5.5202 | -2.4875 | -3.9869
2013-11-27 |  | 8.2792 | 1025.2404 | -9.5581 | -4.73 | -6.4506
2013-11-28 |  | 9.2958 | 1025.6625 | -10.9123 | -7.4999 | -8.1484
2013-11-29 |  | 8.4042 | 1017.7273 | -6.2752 | -5.9842 | -5.9396
2013-11-30 |  | 6.5542 | 1018.8247 | -3.293 | -1.0797 | -1.8088
2013-12-01 |  | 6.3833 | 1024.354 | -5.7276 | -2.8447 | -3.473
2013-12-02 |  | 7.9417 | 1024.7339 | -5.9412 | -3.6669 | -4.6997
2013-12-03 |  | 6.475 | 1020.2598 | -5.765 | -3.5133 | -4.5924
2013-12-04 |  | 6.1292 | 1020.7663 | -6.7693 | -3.6061 | -5.0013
2013-12-05 |  | 6.0792 | 1015.2793 | -4.9266 | -1.6528 | -3.3608
2013-12-06 |  | 5.9833 | 1019.3312 | -2.8496 | -0.74335 | -1.795
2013-12-07 |  | 7.7542 | 1017.854 | -5.5032 | -3.1478 | -4.0772
2013-12-08 |  | 8.7667 | 1017.4319 | -4.2984 | -1.1046 | -2.6316
2013-12-09 |  | 7.9958 | 1020.6397 | -6.2168 | -1.549 | -3.6474
2013-12-10 |  | 6.0333 | 1022.8345 | -8.272 | -6.3579 | -7.4699
2013-12-11 |  | 3.3958 | 1020.5553 | -9.2492 | -7.1386 | -7.5397
2013-12-12 |  | 6.7542 | 1016.3767 | -10.3473 | -7.8571 | -9.4087
2013-12-13 |  | 10.1625 | 1011.2695 | -8.2248 | -5.1578 | -6.0484
2013-12-14 |  | 8.6583 | 1014.4773 | -4.5418 | -2.3962 | -3.1254
2013-12-15 |  | 11.0125 | 1011.5227 | -4.8236 | -1.8438 | -3.1082
2013-12-16 |  | 10.8833 | 1008.8636 | -4.6565 | -1.6196 | -3.1502
2013-12-17 |  | 5.8708 | 1012.2402 | -5.5683 | -2.9319 | -4.1859
2013-12-18 |  | 8.45 | 998.7336 | -6.4395 | -5.0996 | -5.3898
2013-12-19 |  | 6.775 | 994.2595 | -2.4394 | -0.32067 | -1.2787
2013-12-20 |  | 7.4125 | 1011.1006 | -2.8143 | -0.59385 | -1.449
2013-12-21 |  | 10.1417 | 1004.8116 | -4.6298 | -1.7026 | -2.9458
2013-12-22 |  | 8.0833 | 1001.6882 | -3.4583 | -1.387 | -2.1226
2013-12-23 |  | 8.975 | 989.0257 | -3.7961 | -3.2932 | -4.0686
2013-12-24 |  | 7.7458 | 971.0871 | -2.0931 | -2.3505 | -2.4645
2013-12-25 |  | 4.55 | 975.8989 | -2.7295 | -0.35714 | -1.4909
2013-12-26 |  | 4.4333 | 986.4088 | -3.8371 | -2.0224 | -2.8617
2013-12-27 |  | 9.1208 | 978.769 | -3.8442 | -1.0714 | -2.534
2013-12-28 |  | 6.2458 | 989.4055 | -2.28 | -0.16196 | -1.3791
2013-12-29 |  | 4.8125 | 1006.8798 | -3.3627 | -0.82225 | -1.9808
2013-12-30 |  | 8.4458 | 1002.5745 | -4.5254 | -2.1844 | -2.9645
2013-12-31 |  | 7.8208 | 995.2303 | -4.1659 | -2.392 | -3.4029
2014-01-01 |  | 8.5917 | 984.2561 | -4.7682 | -2.0349 | -3.6537

## Results
DateTime | CorrectedValue
2013-01-01
2013-01-02
2013-01-03
2013-01-04
2013-01-05
2013-01-06
2013-01-07
2013-01-08
2013-01-09
2013-01-10
2013-01-11
2013-01-12
2013-01-13
2013-01-14
2013-01-15
2013-01-16
2013-01-17
2013-01-18
2013-01-19
2013-01-20
2013-01-21
2013-01-22
2013-01-23
2013-01-24
2013-01-25
2013-01-26
2013-01-27
2013-01-28
2013-01-29
2013-01-30
2013-01-31
2013-02-01
2013-02-02
2013-02-03
2013-02-04
2013-02-05
2013-02-06
2013-02-07
2013-02-08
2013-02-09
2013-02-10
2013-02-11
2013-02-12
2013-02-13
2013-02-14
2013-02-15
2013-02-16
2013-02-17
2013-02-18
2013-02-19
2013-02-20
2013-02-21
2013-02-22
2013-02-23
2013-02-24
2013-02-25
2013-02-26
2013-02-27
2013-02-28
2013-03-01
2013-03-02
2013-03-03
2013-03-04
2013-03-05
2013-03-06
2013-03-07
2013-03-08
2013-03-09
2013-03-10
2013-03-11
2013-03-12
2013-03-13
2013-03-14
2013-03-15
2013-03-16
2013-03-17
2013-03-18
2013-03-19
2013-03-20
2013-03-21
2013-03-22
2013-03-23
2013-03-24
2013-03-25
2013-03-26
2013-03-27
2013-03-28
2013-03-29
2013-03-30
2013-03-31
2013-04-01
2013-04-02
2013-04-03
2013-04-04
2013-04-05
2013-04-06
2013-04-07
2013-04-08
2013-04-09
2013-04-10
2013-04-11
2013-04-12
2013-04-13
2013-04-14
2013-04-15
2013-04-16
2013-04-17
2013-04-18
2013-04-19
2013-04-20
2013-04-21
2013-04-22
2013-04-23
2013-04-24
2013-04-25
2013-04-26
2013-04-27
2013-04-28
2013-04-29
2013-04-30
2013-05-01
2013-05-02
2013-05-03
2013-05-04
2013-05-05
2013-05-06
2013-05-07
2013-05-08
2013-05-09
2013-05-10
2013-05-11
2013-05-12
2013-05-13
2013-05-14
2013-05-15
2013-05-16
2013-05-17
2013-05-18
2013-05-19
2013-05-20
2013-05-21
2013-05-22
2013-05-23
2013-05-24
2013-05-25
2013-05-26
2013-05-27
2013-05-28
2013-05-29
2013-05-30
2013-05-31
2013-06-01
2013-06-02
2013-06-03
2013-06-04
2013-06-05
2013-06-06
2013-06-07
2013-06-08
2013-06-09
2013-06-10
2013-06-11
2013-06-12
2013-06-13
2013-06-14
2013-06-15
2013-06-16
2013-06-17
2013-06-18
2013-06-19
2013-06-20
2013-06-21
2013-06-22
2013-06-23
2013-06-24
2013-06-25
2013-06-26
2013-06-27
2013-06-28
2013-06-29
2013-06-30
2013-07-01
2013-07-02
2013-07-03
2013-07-04
2013-07-05
2013-07-06
2013-07-07
2013-07-08
2013-07-09
2013-07-10
2013-07-11
2013-07-12
2013-07-13
2013-07-14
2013-07-15
2013-07-16
2013-07-17
2013-07-18
2013-07-19
2013-07-20
2013-07-21
2013-07-22
2013-07-23
2013-07-24
2013-07-25
2013-07-26
2013-07-27
2013-07-28
2013-07-29
2013-07-30
2013-07-31
2013-08-01
2013-08-02
2013-08-03
2013-08-04
2013-08-05
2013-08-06
2013-08-07
2013-08-08
2013-08-09
2013-08-10
2013-08-11
2013-08-12
2013-08-13
2013-08-14
2013-08-15
2013-08-16
2013-08-17
2013-08-18
2013-08-19
2013-08-20
2013-08-21
2013-08-22
2013-08-23
2013-08-24
2013-08-25
2013-08-26
2013-08-27
2013-08-28
2013-08-29
2013-08-30
2013-08-31
2013-09-01
2013-09-02
2013-09-03
2013-09-04
2013-09-05
2013-09-06
2013-09-07
2013-09-08
2013-09-09
2013-09-10
2013-09-11
2013-09-12
2013-09-13
2013-09-14
2013-09-15
2013-09-16
2013-09-17
2013-09-18
2013-09-19
2013-09-20
2013-09-21
2013-09-22
2013-09-23
2013-09-24
2013-09-25
2013-09-26
2013-09-27
2013-09-28
2013-09-29
2013-09-30
2013-10-01
2013-10-02
2013-10-03
2013-10-04
2013-10-05
2013-10-06
2013-10-07
2013-10-08
2013-10-09
2013-10-10
2013-10-11
2013-10-12
2013-10-13
2013-10-14
2013-10-15
2013-10-16
2013-10-17
2013-10-18
2013-10-19
2013-10-20
2013-10-21
2013-10-22
2013-10-23
2013-10-24
2013-10-25
2013-10-26
2013-10-27
2013-10-28
2013-10-29
2013-10-30
2013-10-31
2013-11-01
2013-11-02
2013-11-03
2013-11-04
2013-11-05
2013-11-06
2013-11-07
2013-11-08
2013-11-09
2013-11-10
2013-11-11
2013-11-12
2013-11-13
2013-11-14
2013-11-15
2013-11-16
2013-11-17
2013-11-18
2013-11-19
2013-11-20
2013-11-21
2013-11-22
2013-11-23
2013-11-24
2013-11-25
2013-11-26
2013-11-27
2013-11-28
2013-11-29
2013-11-30
2013-12-01
2013-12-02
2013-12-03
2013-12-04
2013-12-05
2013-12-06
2013-12-07
2013-12-08
2013-12-09
2013-12-10
2013-12-11
2013-12-12
2013-12-13
2013-12-14
2013-12-15
2013-12-16
2013-12-17
2013-12-18
2013-12-19
2013-12-20
2013-12-21
2013-12-22
2013-12-23
2013-12-24
2013-12-25
2013-12-26
2013-12-27
2013-12-28
2013-12-29
2013-12-30
2013-12-31
2014-01-01