## Introduction
Volatile Correction Model
Version 1.1
The Environmental Research Group have developed this application to allow users to correct their TEOM measurements based on nearby FDMS measurements.
Site
Start Date
End Date
This spreadsheet was created using the website | www.volatile-correction-model.info
You can also contact us via email at | vcm@erg.kcl.ac.uk
Using the correction model
1. Go to the Summary sheet and ensure details are correct | Summary Page
2. Go to the Data sheet and enter any local measurement data (e.g. FDMS purge, temperature, barometric pressure etc). Please ensure that the measurements are in the correct units, especially barometric pressure which should be in millibar (mbar). If you need help converting these units please see the help section of the VCM Web Portal. | Data Page
3. Paste in the TEOM data you would like to correct into the TEOM column on the data page. | Data Page
4. Copy the data out of the results sheet - if copying to excel then use copy, and then paste special, values | Results Page
Cell colours
Data Entry | Data Entry Needed (unless values already there)
Fixed Values | Fixed after setup on website
Calculated Values | Values will be automatically calculated
Warnings | Warning for cell

## Summary
Summary | Text | Value
0
Site Name | Lakeside
Organisation | North Lincolnshire Counicl
Start Date | 01/01/2013
End Date | 01/01/2014
TEOM data already corrected with 1.3 factor | Yes
EPA Constant A |  | 3
EPA Constant B |  | 1.03
Instrument Temperature |  | 25
Instrument Pressure |  | 1013
Instrument reports to local ambient readings | No
Timescale | Daily
Pressure Site | Central Beds - Sandy (MD3)
Pressure Site Warning | BP Distant site ( 160km).
Temperature Site | West Bank (YW1)
Temperature Site Warning
FDMS Site 1 | Hull Freetown AURN (HU0)
FDMS Site 1 Warning | FDMS1 Correction includes unratified data.
FDMS Site 2 | Chesterfield AURN (CS6)
FDMS Site 2 Warning | FDMS2 Correction includes unratified data.
FDMS Site 3 | Average of remaining sites within range
FDMS Site 3 Warning | FDMS3 Correction includes unratified data.

## Data
DateTime | TEOM | Temperature | Pressure | FDMS1 | FDMS2 | FDMS3
| 0 | 0 | 0 | 0 | 0 | 0
2013-01-01 |  | 5.2314 | 1005.8668 | 1.1417 | 0.75 | -0.98819
2013-01-02 |  | 7.5598 | 1020.893 | 0.70833 | -0.44167 | -1.8524
2013-01-03 |  | 10.9778 | 1030.6009 | -0.59167 | -0.72917 | -2.8593
2013-01-04 |  | 9.6085 | 1035.075 | -1.6 | -1.7708 | -3.5896
2013-01-05 |  | 8.522 | 1032.9645 | -3.0458 | -2.0333 | -4.1042
2013-01-06 |  | 7.5765 | 1029.9678 | -3.0667 | -3.5333 | -5.2764
2013-01-07 |  | 7.9759 | 1024.143 | -4.8 | -4.4 | -4.8997
2013-01-08 |  | 9.0784 | 1021.8637 | -4.1083 | -1.1636 | -4.6493
2013-01-09 |  | 3.8686 | 1019.5845 | -1.7125 | -2.6042 | -5.3882
2013-01-10 |  | 2.7042 | 1013.7848 | -2.1458 | -7.1292 | -6.6847
2013-01-11 |  | 3.79 | 1015.8702 | -0.75417 | -5.3958 | -6.1062
2013-01-12 |  | 2.6446 | 1012.4091 | -1.1167 | -5.2792 | -6.4007
2013-01-13 |  | 1.0326 | 1018.276 | -2.2708 | -4.175 | -7.0424
2013-01-14 |  | 0.33917 | 1008.2305 | -4.9792 | -1.7458 | -7.241
2013-01-15 |  | -0.68475 | 1007.935 | -0.6125 | 1.1375 | -5.2149
2013-01-16 |  | -4.0425 | 1012.3669 | -3.025 | 6.2375 | -4.5944
2013-01-17 |  | -3.0312 | 1015.9124 | -5.1875 | 3.7826 | -7.5023
2013-01-18 |  | -0.75442 | 1002.5745 | -10.9304 | 3.0632 | -8.7394
2013-01-19 |  | 0.5445 | 997.4251 | -1.7083 | 2.225 | -6.0549
2013-01-20 |  | 1.5428 | 994.0485 | -0.74167 | 1.6792 | -3.8896
2013-01-21 |  | -0.4251 | 993.1621 | -1.975 | 1.8458 | -4.9604
2013-01-22 |  | 0.6231 | 1001.6037 | -5.7542 | -2.6409 | -8.2525
2013-01-23 |  | 0.92813 | 1007.8506 | -2.3333 | -5.7667 | -6.9321
2013-01-24 |  | 0.60958 | 1016.1656 | -1.425 | -7.9375 | -7.8438
2013-01-25 |  | -0.3096 | 1011.3961 | -7.2708 | -9.2042 | -9.6056
2013-01-26 |  | 2.6796 | 1003.8408 | -2.7208 | -3.6625 | -4.7903
2013-01-27 |  | 6.2549 | 994.5972 | -0.9625 | -1.7333 | -2.9813
2013-01-28 |  | 5.7454 | 1001.8148 |  | -1.8583 | -2.4174
2013-01-29 |  | 10.087 | 999.7888 |  | -1.9667 | -2.3371
2013-01-30 |  | 8.1416 | 1004.4317 |  | -0.6125 | -0.93188
2013-01-31 |  | 7.0219 | 1008.737 | -0.65833 | -2.1417 | -2.4158
2013-02-01 |  | 5.4244 | 1000.1222 | -0.7875 | -1.8667 | -2.47
2013-02-02 |  | 1.8718 | 1015.4481 | 0.74167 | 0.32083 | -1.5383
2013-02-03 |  | 5.8793 | 1015.2792 | -2.4 | -3.1458 | -3.8675
2013-02-04 |  | 6.7902 | 1008.8636 | -1.5333 | -2.3333 | -3.6908
2013-02-05 |  | 2.9799 | 996.1589 | -0.67083 | -1.525 | -2.764
2013-02-06 |  | 3.1884 | 1006.9642 | 1.175 | 0.6375 | -1.4472
2013-02-07 |  | 1.7382 | 1016.25 | -0.65 | -1.625 | -2.6458
2013-02-08 |  | 2.1475 | 1018.1916 | -1.725 | -1.7667 | -3.3481
2013-02-09 |  | 2.8456 | 1016.7988 | -3.5875 | -5.7958 | -5.3556
2013-02-10 |  | 1.8723 | 997.594 | -5.275 | -6.1875 | -6.0847
2013-02-11 |  | 2.016 | 999.831 | -2.1125 | -3.4667 | -3.6951
2013-02-12 |  | 1.7617 | 1015.0507 | -2.6792 | -5.0542 | -5.5375
2013-02-13 |  | -0.032284 | 1018.9092 | -5.5625 | -8.4958 | -8.315
2013-02-14 |  | 4.4965 | 1009.2857 | -3.8667 | -4.7409 | -4.2549
2013-02-15 |  | 5.7837 | 1018.3605 | -0.8 | -2.875 | -2.7701
2013-02-16 |  | 3.9868 | 1022.117 | -4.4958 | -5.2208 | -5.1708
2013-02-17 |  | 3.9699 | 1020.5553 | -4.55 | -7.4958 | -6.6715
2013-02-18 |  | 3.1368 | 1019.5845 | -9.1875 | -11.3375 | -10.3063
2013-02-19 |  | 1.8336 | 1018.6137 | -8.8708 | -12.6125 | -12.3792
2013-02-20 |  | 2.5891 | 1023.1722 | -1.6583 | -7.5083 | -6.935
2013-02-21 |  | 1.5157 | 1023.5521 | -1.4458 | -4.4917 | -4.0139
2013-02-22 |  | 1.0361 | 1020.3865 | -0.875 | -2.8708 | -2.8042
2013-02-23 |  | 1.0461 | 1020.5553 | -1.125 | -3.4708 | -2.9382
2013-02-24 |  | 1.512 | 1023.5099 | -0.59583 | -2.9708 | -2.8507
2013-02-25 |  | 3.4389 | 1026.971 | -0.80417 | -2.8083 | -2.6979
2013-02-26 |  | 3.4111 | 1032.458 | -2.275 | -4.3083 | -3.7504
2013-02-27 |  | 4.0003 | 1033.8931 | -2.2625 | -5.0875 | -4.7967
2013-02-28 |  | 3.5553 | 1029.4613 | -4.25 | -7.5958 | -6.7999
2013-03-01 |  | 5.3815 | 1028.7859 | -1.5958 | -3.725 | -3.84
2013-03-02 |  | 4.1967 | 1026.3378 | -2.7583 | -4.8333 | -4.7278
2013-03-03 |  | 5.9618 | 1022.2436 | -7.4958 | -5.7792 | -6.6681
2013-03-04 |  | 2.4757 | 1012.4091 | -9.5333 | -12.1042 | -10.7792
2013-03-05 |  | 1.3374 | 1003.3343 | -14.6417 | -17.8625 | -18.1169
2013-03-06 |  | 3.2521 | 1000.2531 | -19.5583 | -20.0292 | -19.1757
2013-03-07 |  | 5.5362 | 991.727 | -19.3833 | -21.0917 | -19.7444
2013-03-08 |  | 4.645 | 991.6004 | -10.8458 | -15.2208 | -14.509
2013-03-09 |  | 2.8653 | 1003.5453 | -5.4208 | -8.0958 | -7.2812
2013-03-10 |  | 1.1889 | 1007.396 | -1.0125 | -4.225 | -3.7778
2013-03-11 |  | -1.2978 | 1008.6525 | -0.55 | -2.5083 | -2.5111
2013-03-12 |  | 0.97396 | 1006.9642 | -0.71667 | -3.1792 | -2.6368
2013-03-13 |  | 1.2657 | 1011.3117 | -0.70833 | -2.2167 | -2.4882
2013-03-14 |  | 2.0009 | 1015.1948 | -2.5333 | -3.1833 | -4.325
2013-03-15 |  | 4.8579 | 1005.107 | -2.9792 | -5.3875 | -4.3833
2013-03-16 |  | 5.5958 | 994.0907 | -2.5458 | -4.9375 | -4.2813
2013-03-17 |  | 2.1741 | 989.9542 | -2.6792 | -4.2292 | -3.8319
2013-03-18 |  | 1.0647 | 991.6848 | -1.9125 | -5.5042 | -5.6889
2013-03-19 |  | 3.2198 | 998.4381 | -4.9542 | -6.5625 | -6.3243
2013-03-20 |  | 1.9514 | 1008.2727 | -1.4 | -5.325 | -4.8493
2013-03-21 |  | 1.9988 | 1016.5877 | -1.6 | -5.6208 | -4.2917
2013-03-22 |  | 1.735 | 1011.2695 | -2.9667 | -8.0125 | -7.9549
2013-03-23 |  | 0.031396 | 1011.8088 | -1.9042 | -5.8333 | -5.3653
2013-03-24 |  | 1.171 | 1014.9416 | -0.96667 | -3.3542 | -3.2701
2013-03-25 |  | 1.5916 | 1016.0812 | -0.51667 | -2.6625 | -2.7632
2013-03-26 |  | 1.6076 | 1014.6883 | -0.7875 | -3.1292 | -2.959
2013-03-27 |  | 1.3695 | 1012.7045 | -1.3625 | -4.3458 | -4.1708
2013-03-28 |  | 1.6853 | 1013.4221 | -2.425 | -4.3708 | -4.2639
2013-03-29 |  | 1.3177 | 1011.5649 | -1.0583 | -3.1958 | -3.725
2013-03-30 |  | 1.8347 | 1012.7045 | -1.3875 | -3.3042 | -3.4507
2013-03-31 |  | 1.9559 | 1015.1104 | -1.4125 | -4.5667 | -3.5597
2013-04-01 |  | 2.3585 | 1012.9156 | -0.64167 | -3.7 | -3.5118
2013-04-02 |  | 3.0307 | 1016.6721 | -0.17917 | -2.8542 | -2.6187
2013-04-03 |  | 3.3513 | 1018.7403 | -1.3167 | -3.6875 | -3.6208
2013-04-04 |  | 3.4228 | 1015.828 | -1.7167 | -4.0625 | -3.4736
2013-04-05 |  | 3.5338 | 1017.4741 | -0.65217 | -3.3087 | -2.9348
2013-04-06 |  | 4.4571 | 1024.5651
2013-04-07 |  | 4.9326 | 1019.1624 | -5.3417 | -8.0917 | -7.6958
2013-04-08 |  | 3.847 | 1005.9512 | -6.0667 | -6.7833 | -7.691
2013-04-09 |  | 4.994 | 998.6914 | -6.9792 | -9.8125 | -9.1903
2013-04-10 |  | 6.572 | 1003.7986 | -9.0542 | -15.8625 | -15.075
2013-04-11 |  | 4.8579 | 997.6784 | -8.9833 | -16.4083 | -16.009
2013-04-12 |  | 6.4222 | 998.3959 | -11.6125 | -14.3875 | -11.4021
2013-04-13 |  | 9.303 | 1010.6785 | -8.6625 | -11.0542 | -8.4431
2013-04-14 |  | 14.5024 | 1011.6463 | -4.2083 | -10.3167 | -6.4486
2013-04-15 |  | 14.0566 | 1015.4481 | -2.8 | -7.0375 | -4.3319
2013-04-16 |  | 12.7309 | 1012.2853 | -1.3792 | -4.4435 | -3.5243
2013-04-17 |  | 11.7769 | 1011.4805 | -3.6417 | -6.6955 | -5.4604
2013-04-18 |  | 11.005 | 1011.2695 | 0.17083 | 0.52917 | -2.0674
2013-04-19 |  | 8.0002 | 1026.5489 | 0.10833 | -0.125 | -2.134
2013-04-20 |  | 9.2386 | 1031.6983 | -3.3208 | -4.5708 | -6.2007
2013-04-21 |  | 8.327 | 1019.289 | -2.1833 | -2.7667 | -4.8604
2013-04-22 |  | 9.9612 | 1014.5195 | -2.6091 | -2.1364 | -3.9167
2013-04-23 |  | 11.8649 | 1016.7143 | -1.3042 | -1.3375 | -2.9688
2013-04-24 |  | 12.579 | 1020.4709 | -2.2292 | -1.8458 | -3.7597
2013-04-25 |  | 10.6061 | 1018.9514 | -4.3333 | -3.8208 | -5.8208
2013-04-26 |  | 7.9613 | 1014.9637 | -3.075 | -2.0417 | -4.8701
2013-04-27 |  | 5.9432 | 1016.3155 | -0.92083 | -1.1375 | -2.4465
2013-04-28 |  | 8.5415 | 1015.4903 | -2.6292 | -3.0333 | -3.6528
2013-04-29 |  | 8.9678 | 1016.9254 | -0.42083 | -0.29167 | -1.9097
2013-04-30 |  | 7.8416 | 1026.0846 | -0.0625 | -0.79167 | -2.8678
2013-05-01 |  | 9.6614 | 1025.2826 | -2.0792 | -2.0208 | -3.6389
2013-05-02 |  | 9.9633 | 1023.8475 | -2.8667 | -1.9292 | -4.6347
2013-05-03 |  | 11.6868 | 1019.1202 | -2.125 | -2.4458 | -4.2319
2013-05-04 |  | 12.4474 | 1016.8832 | -1.2292 | -0.9375 | -3.5056
2013-05-05 |  | 14.2223 | 1021.5261 | -1.5292 | -1.8792 | -2.8264
2013-05-06 |  | 14.3286 | 1019.6689 | -3.4792 | -2.1083 | -5.2104
2013-05-07 |  | 13.976 | 1016.841 | -8.5042 | -4.313 | -6.5797
2013-05-08 |  | 13.4069 | 1006.922 | -9.6 | -8.1125 | -9.3808
2013-05-09 |  | 10.1072 | 1006.4999 | -2.3125 | -2.3667 | -3.4933
2013-05-10 |  | 11.6957 | 1009.75 | -0.775 | -0.8125 | -2.5383
2013-05-11 |  | 9.4245 | 1010.1298 | -1.2 | -1.1833 | -2.5892
2013-05-12 |  | 10.3038 | 1013.6331 | -0.48333 | -1.7792 | -2.6967
2013-05-13 |  | 9.155 | 1010.5519 | -2.5792 | -1.9042 | -3.3725
2013-05-14 |  | 8.9535 | 1001.4771 | -1.6708 | -2.0042 | -3.8192
2013-05-15 |  | 7.7023 | 993.964 | -1.3417 | -1.1167 | -2.5767
2013-05-16 |  | 9.333 | 1000.4219 | -2.6125 | -2.1042 | -3.385
2013-05-17 |  | 9.5682 | 1007.4285 | -1.7083 | -3.1125 | -4.68
2013-05-18 |  | 9.7332 | 1008.3149 | -1.5083 | -2.1083 | -4.3075
2013-05-19 |  | 13.5195 | 1012.4513 | -5.4875 | -1.9792 | -4.9083
2013-05-20 |  | 14.201 | 1012.6623 | -3.4875 | -2.781 | -6.1858
2013-05-21 |  | 11.2885 | 1017.0942 | -2.3542 |  | -4.8702
2013-05-22 |  | 11.7725 | 1018.4871 | -2.7875 | -2.125 | -4.0133
2013-05-23 |  | 7.235 | 1013.2955 | -1.9583 | -1.5875 | -3.1231
2013-05-24 |  | 7.6691 | 1010.2565 | 0.25833 | -1.1333 | -1.8632
2013-05-25 |  | 11.1164 | 1021.5261 | -2.0542 | -2.2417 | -3.8174
2013-05-26 |  | 13.04 | 1018.065 | -3.0208 | -2.3167 | -4.2604
2013-05-27 |  | 12.6853 | 1008.0616 | -4.7417 | -3.675 | -4.8646
2013-05-28 |  | 11.6763 | 1001.2239 | -4.4583 | -6.775 | -6.5924
2013-05-29 |  | 10.5593 | 1005.7402 | -1.6917 | -3.3042 | -4.7129
2013-05-30 |  | 11.3176 | 1011.9087 | -2.6208 | -2.55 | -2.1292
2013-05-31 |  | 15.3425 | 1018.9514 | -4.3375 | -2.5625 | -4.041
2013-06-01 |  | 12.8372 | 1024.3118 | -2.3375 | -1.05 | -1.9278
2013-06-02 |  | 12.5538 | 1030.1366 | -0.85417 | -1.2167 | -2.2049
2013-06-03 |  | 14.2393 | 1032.7535 | -2.9667 | -1.725 | -2.9715
2013-06-04 |  | 13.291 | 1027.9907 | -1.9125 | -2.3333 | -3.3306
2013-06-05 |  | 12.8349 | 1023.1722 | -1.9125 | -2.4375 | -3.0972
2013-06-06 |  | 13.4956 | 1023.5521 | -1.575 | -2.0458 | -3.4829
2013-06-07 |  | 13.222 | 1025.156 | -2.1583 | -2.1792 | -3.6069
2013-06-08 |  | 12.3594 | 1023.0034 | -2.3708 | -3.175 | -3.8576
2013-06-09 |  | 12.8267 | 1017.9384 | -2.2292 | -1.8208 | -3.7229
2013-06-10 |  | 12.4245 | 1016.1656 | -1.4167 | -2.7625 | -3.7639
2013-06-11 |  | 14.165 | 1013.2955 | -2.4792 | -4.4292 | -5.3153
2013-06-12 |  | 16.695 | 1009.9188 | -2.4958 | -2.4333 | -3.6826
2013-06-13 |  | 14.6325 | 1009.3701 | -2.3958 | -0.70417 | -2.2615
2013-06-14 |  | 14.0805 | 1013.8442 | -2.3458 | -2.6583 | -3.3833
2013-06-15 |  | 14.1031 | 1006.7532 | -1.6875 | -1.1833 | -2.0882
2013-06-16 |  | 14.6593 | 1012.2825 | -0.83333 | -0.72083 | -1.7618
2013-06-17 |  | 15.1147 | 1014.7728 | -2.2708 | -1.5917 | -3.0118
2013-06-18 |  | 16.0593 | 1013.3377 | -3.4583 | -3.7667 | -5.734
2013-06-19 |  | 17.6445 | 1013.1688 | -6.3958 | -5.2875 | -7.6451
2013-06-20 |  | 14.0374 | 1011.0162 | -4.2208 | -3.9792 | -5.9646
2013-06-21 |  | 15.4862 | 1008.0616 | -3.35 | -4.25 | -6.0206
2013-06-22 |  | 14.6871 | 1004.3473 | -3.2583 |  | -3.3201
2013-06-23 |  | 14.1792 | 1007.6395 | -0.75833 |  | -1.5819
2013-06-24 |  | 13.1883 | 1021.2306 | -1.325 |  | -1.5154
2013-06-25 |  | 14.1256 | 1027.8573 | -1.5125 |  | -2.4079
2013-06-26 |  | 15.1557 | 1028.4905 | -2.2708 |  | -2.8887
2013-06-27 |  | 13.4143 | 1025.0294 | -2.0042 |  | -3.6933
2013-06-28 |  | 14.79 | 1018.3182 | -2.4583 |  | -3.1479
2013-06-29 |  | 15.1701 | 1021.315 | -1.575 |  | -2.3764
2013-06-30 |  | 17.4517 | 1017.0942 | -2.7208 |  | -3.6076
2013-07-01 |  | 14.1969 | 1014.5715 | -2.825 |  | -2.7535
2013-07-02 |  | 13.1927 | 1009.4123 | -2.375 | -3.8391 | -4.0207
2013-07-03 |  | 16.4202 | 1007.0064 | -1.5167 | 2.0522 | -2.1069
2013-07-04 |  | 17.3566 | 1016.6299 | -1.8583 | -0.40455 | -2.3736
2013-07-05 |  | 18.2715 | 1025.958 | -1.3333 |  | -2.95
2013-07-06 |  | 20.6766 | 1025.4937 | -3.9708 |  | -4.6389
2013-07-07 |  | 19.8484 | 1029.2924 | -3.6625 |  | -4.1465
2013-07-08 |  | 16.4276 | 1032.7957 | -4.0333 |  | -4.6774
2013-07-09 |  | 19.1911 | 1027.393 | -4.1292 |  | -4.6719
2013-07-10 |  | 16.0155 | 1026.5911 | -2.3125 |  | -4.2687
2013-07-11 |  | 15.3329 | 1025.7047 | -1.3458 |  | -3.251
2013-07-12 |  | 20.0578 | 1022.5391 | -3.3083 |  | -4.8468
2013-07-13 |  | 21.0396 | 1018.4871 | -5.4375 | -1.2625 | -5.3528
2013-07-14 |  | 19.5177 | 1020.7241 | -4.8208 | -4.4167 | -5.6306
2013-07-15 |  | 19.3907 | 1020.4709 | -2.1565 | -2.35 | -3.9354
2013-07-16 |  | 20.1369 | 1020.178 | -2.4333 | -1.95 | -4.1354
2013-07-17 |  | 19.9292 | 1020.6361 |  | -2.6875 | -4.2949
2013-07-18 |  | 21.5584 | 1026.2112 |  | -2.9667 | -4.0875
2013-07-19 |  | 21.2692 | 1024.7761 |  | -1.7435 | -3.5549
2013-07-20 |  | 18.2781 | 1024.1008 | -1.9833 | -2.4 | -3.716
2013-07-21 |  | 15.9942 | 1020.0066 | -2.6458 | -2.3417 | -3.9854
2013-07-22 |  | 18.4236 | 1014.1093 | -4.2958 | -3.5318 | -5.2439
2013-07-23 |  | 18.2708 | 1012.5357 | -5.9333 | -4.8875 | -5.885
2013-07-24 |  | 20.595 | 1011.8604 | -6.3708 | -3.5333 | -5.0386
2013-07-25 |  | 20.1295 | 1011.0584 | -2.5417 | -2.3217 | -3.5101
2013-07-26 |  | 19.7477 | 1010.0032 | -2.4167 | -1.8125 | -3.1674
2013-07-27 |  | 18.3015 | 1004.8538 | -5.3708 | -4.6708 | -4.6972
2013-07-28 |  | 18.1003 | 1005.2337 | -1.9261 | -1.2381 | -3.2735
2013-07-29 |  | 17.8858 | 1009.961 | -0.63478 | -1.7 | -2.6701
2013-07-30 |  | 17.8166 | 1012.3669 | -1.2304 | -1.8 | -2.7751
2013-07-31 |  | 16.9831 | 1013.1262 |  | -1.4875 | -2.8364
2013-08-01 |  | 23.067 | 1005.8233 |  | -2.4083 | -3.55
2013-08-02 |  | 20.7238 | 1006.52 |  | -2.3727 | -3.5265
2013-08-03 |  | 18.4928 | 1013.7175 | -0.65833 | -1.4292 | -2.1675
2013-08-04 |  | 17.5631 | 1017.0942 | -0.78333 | -1.9333 | -2.9286
2013-08-05 |  | 16.9659 | 1010.7867 | -1.1875 | -1.6727 | -2.9764
2013-08-06 |  | 15.5457 | 1015.1526 | -0.75455 | -1.4476 | -2.7654
2013-08-07 |  | 15.1704 | 1015.3637 | -2 | -2.6682 | -3.0764
2013-08-08 |  | 17.118 | 1017.5585 | -2.3955 | -3.7913 | -4.1228
2013-08-09 |  | 17.3986 | 1018.065 | -1.22 | -1.8857 | -2.2651
2013-08-10 |  | 15.4988 | 1021.1884 | -0.99167 | -2.8458 | -2.5672
2013-08-11 |  | 16.2747 | 1016.6299 | -1.2292 | -1.7583 | -2.5556
2013-08-12 |  | 15.2474 | 1016.0812 | -0.33478 | -1.4913 | -2.1168
2013-08-13 |  | 15.2412 | 1020.893 |  | -1.44 | -1.8953
2013-08-14 |  | 17.4144 | 1020.7241 |  | -2.7435 | -3.2684
2013-08-15 |  | 20.2647 | 1015.6591 |  | -2.055 | -2.9501
2013-08-16 |  | 17.836 | 1012.8734 |  | -1.4667 | -2.4808
2013-08-17 |  | 15.917 | 1010.172 | -2.0167 | -2.9909 | -3.0146
2013-08-18 |  | 16.4129 | 1007.3019 | -0.095 | -0.18696 | -1.7209
2013-08-19 |  | 15.8091 | 1019.5423 | 0.395 |  | -1.273
2013-08-20 |  | 16.7248 | 1024.2274 | -0.74286 |  | -2.2739
2013-08-21 |  | 17.8269 | 1019.3312 | -1.4375 | -2.1762 | -3.0096
2013-08-22 |  | 19.6944 | 1018.7825 | -2.1375 | -2.0478 | -3.3696
2013-08-23 |  | 20.3287 | 1013.8864 | -3.4909 | -3.9143 | -5.5597
2013-08-24 |  | 16.4668 | 1010.8474 | -11.25 | -5.25 | -5.8
2013-08-25 |  | 17.8904 | 1013.8864 | -3.0087 | -3.3087 | -3.6642
2013-08-26 |  | 17.1873 | 1018.4027 | -2.1708 | -3.9708 | -4.7313
2013-08-27 |  | 15.6253 | 1018.6559 | -1.8478 | -3.4818 | -4.5072
2013-08-28 |  | 16.4024 | 1020.9774 | -4.0522 | -5.405 | -5.1249
2013-08-29 |  | 17.397 | 1018.8735 | -1.8652 | -3.0348 | -3.3599
2013-08-30 |  | 19.0859 | 1016.5727 | -1.2818 | -2.3318 | -3.4117
2013-08-31 |  | 13.8705 | 1025.8313 | -0.64167 | -1.8292 | -2.2133
2013-09-01 |  | 14.2931 | 1027.5619 | -0.69583 | -2.9875 | -2.3725
2013-09-02 |  | 17.9366 | 1024.1517 | -0.45238 | -2.12 | -2.1979
2013-09-03 |  | 18.8641 | 1024.1085 | -1.65 | -2.8 | -3.1438
2013-09-04 |  | 18.7321 | 1018.1073 | -4.0833 | -4.4478 | -5.0192
2013-09-05 |  | 17.4937 | 1008.2218 | -9.8696 | -5.5565 | -6.8425
2013-09-06 |  | 12.5065 | 1007.8084 | -3.6167 | -4.25 | -3.73
2013-09-07 |  | 12.441 | 1013.7175 | -2.025 | -3.7958 | -2.7583
2013-09-08 |  | 11.7432 | 1017.2208 | -1.4458 | -2.975 | -2.2892
2013-09-09 |  | 11.2617 | 1016.5455 | -1.5333 | -2.4783 | -2.4
2013-09-10 |  | 12.2421 | 1020.3865 | -1.081 | -1.92 | -2.2848
2013-09-11 |  | 13.1622 | 1021.0618 | -1.0273 | -2.645 | -2.4461
2013-09-12 |  | 15.5966 | 1018.276 | -3.7083 | -3.6304 | -3.7975
2013-09-13 |  | 13.0911 | 1016.5033 | -2.0696 | -2.6957 | -3.086
2013-09-14 |  | 11.6531 | 1016.5877 | -1.1375 | -2.6708 | -2.6883
2013-09-15 |  | 10.7229 | 1007.5129 | -3.1292 | -4.7708 | -3.7325
2013-09-16 |  | 10.2609 | 1001.3783 | -0.39583 | -2.225 | -1.7283
2013-09-17 |  | 9.9827 | 999.029 | -0.98333 | -2.9136 | -2.1027
2013-09-18 |  | 10.6686 | 1004.8116 | -0.30952 | -1.7095 | -1.8255
2013-09-19 |  | 12.0921 | 1009.5389 | -0.77826 | -2.4455 | -1.9506
2013-09-20 |  | 12.9846 | 1018.1072 | 0.22609 | -2.6864 | -1.6158
2013-09-21 |  | 15.0585 | 1023.5099 | -0.85 | -2.2261 | -2.0367
2013-09-22 |  | 17.5331 | 1025.0716 | -1.1522 | -2.3364 | -2.8756
2013-09-23 |  | 14.9183 | 1023.8898 | -2.7091 | -5.135 | -4.5315
2013-09-24 |  | 15.8008 | 1015.2792 | -6.5 | -8.4333 | -8.401
2013-09-25 |  | 14.6392 | 1011.6493 | -10.1696 | -10.9682 | -12.5708
2013-09-26 |  | 13.4257 | 1017.6429 | -1.1167 | -3.1957 | -2.6851
2013-09-27 |  | 13.9469 | 1016.6721 | -1.6696 | -3.1417 | -3.4385
2013-09-28 |  | 12.6326 | 1010.5941 | -2.875 | -0.9375 | -6.7937
2013-09-29 |  | 13.4862 | 1008.0616 | -1.7708 | -0.725 | -3.7896
2013-09-30 |  | 12.8116 | 1007.724 | -1.587 | 0.80476 | -3.4978
2013-10-01 |  | 13.3403 | 1010.0876 | -3.085 | -4.4955 | -6.1743
2013-10-02 |  | 13.8694 | 1011.185 | -3.7565 | -6.9826 | -7.6295
2013-10-03 |  | 15.2565 | 1008.6103 | -5.975 | -7.3708 | -7.6722
2013-10-04 |  | 16.5346 | 1008.1883 | -3.5792 | -3.1714 | -4.4257
2013-10-05 |  | 14.3241 | 1020.7241 | -1.275 | -1.2042 | -3.2097
2013-10-06 |  | 14.0394 | 1024.6073 | -1.7304 | -1.3045 | -3.5949
2013-10-07 |  | 15.5286 | 1024.5229 | -2.4333 | -1.6 | -3.5576
2013-10-08 |  | 14.9662 | 1023.2566 | -2 | -1.4261 | -3.7472
2013-10-09 |  | 10.7713 | 1019.2046 | -1.7375 | -1.7208 | -3.9823
2013-10-10 |  | 8.5323 | 1018.8247 | -0.14583 | -0.79545 | -1.5375
2013-10-11 |  | 11.4531 | 1019.6267 | 0.058333 | -1.525 | -2.0375
2013-10-12 |  | 11.0351 | 1018.7825 | -2.3 | -2.7333 | -2.7448
2013-10-13 |  | 10.719 | 1009.5389 | -2.6667 | -2.9833 | -3.7271
2013-10-14 |  | 10.0224 | 1006.4577 | -1.1792 | -2.7136 | -2.7795
2013-10-15 |  | 10.5249 | 1010.974 | -2.4217 | -2.8238 | -3.3232
2013-10-16 |  | 9.125 | 1009.2857 | -2.5 | -3.4278 | -4.2199
2013-10-17 |  | 11.8103 | 1013 | -0.425 | -1.6917 | -2.3319
2013-10-18 |  | 10.563 | 1013.5909 | -3.1818 | -4.3048 | -4.8971
2013-10-19 |  | 13.3469 | 1004.8538 | -4.7083 | -4.7833 | -4.5615
2013-10-20 |  | 13.0203 | 1004.5583 | -2.1333 | -2.4682 | -3.5236
2013-10-21 |  | 13.4952 | 1004.6005 | -1.425 | -2.5208 | -2.8948
2013-10-22 |  | 15.5045 | 996.1167 | -2.4667 | -2.2571 | -3.3906
2013-10-23 |  | 11.9983 | 999.029 | -1.0042 | -0.4125 | -1.1677
2013-10-24 |  | 10.2825 | 1013.2955 | -0.82083 | -2.325 | -2.026
2013-10-25 |  | 14.017 | 1004.094 | -3.5727 | -4.5095 | -4.678
2013-10-26 |  | 13.5197 | 1002.2369 | -2.5389 | -2.7 | -3.5562
2013-10-27 |  | 11.9774 | 994.3084 | -1.6708 | -2.8333 | -2.9458
2013-10-28 |  | 9.5867 | 990.9672 | -0.8625 | -1.5458 | -1.7899
2013-10-29 |  | 8.6096 | 1009.961 | 0.60435 | -0.68182 | -0.78264
2013-10-30 |  | 9.3443 | 1018.9092 | -0.59091 | -1.755 | -1.8118
2013-10-31 |  | 9.908 | 1015.0529 | -2.5348 | -2.8773 | -2.7279
2013-11-01 |  | 8.2967 | 1007.6817 | -2.2 | -2.8478 | -3.4427
2013-11-02 |  | 8.0277 | 996.8342 | -4.0875 | -4.0917 | -4.6625
2013-11-03 |  | 7.2618 | 996.7076 | -1.0417 | -2.0167 | -1.975
2013-11-04 |  | 3.7219 | 992.4023 | -1.15 | -1.8292 | -2.4115
2013-11-05 |  | 5.5716 | 993.4575 | -3.3833 | -3.025 | -2.924
2013-11-06 |  | 7.9773 | 998.2271 | -1.9 | -2.013 | -2.1729
2013-11-07 |  | 7.5366 | 1005.8246 | -1.8917 | -1.6292 | -1.7469
2013-11-08 |  | 6.4893 | 1004.8116 | -2.3042 | -2.4583 | -2.1847
2013-11-09 |  | 4.35 | 1004.9804 | -2.1292 | -2.7042 | -2.5635
2013-11-10 |  | 3.2622 | 1016.6299 | -0.5 | -2 | -1.9917
2013-11-11 |  | 8.6293 | 1021.315 | -1.1792 | -3.7417 | -3.1271
2013-11-12 |  | 8.508 | 1026.8021 | -1.8833 | -2.0333 | -2.2323
2013-11-13 |  | 6.4114 | 1030.5165 | -2.5125 | -3.5333 | -3.4823
2013-11-14 |  | 7.0143 | 1023.4677 | -0.47917 | -0.95833 | -0.97917
2013-11-15 |  | 5.4626 | 1033.0912 | -1.0333 | -2.213 | -2.2042
2013-11-16 |  | 9.6491 | 1031.0652 | -1.52 | -2.77 | -3.5325
2013-11-17 |  | 8.4086 | 1023.8898 | -3.1083 | -5.925 | -6.1719
2013-11-18 |  | 6.7425 | 1010.2565 | -5.5958 | -4.7375 | -5.4021
2013-11-19 |  | 1.2091 | 1013.9708 | -1.1208 | -1.9 | -1.9146
2013-11-20 |  | 4.5551 | 1001.3083 | -1.7 | -2.5667 | -3.1281
2013-11-21 |  | 5.4473 | 1006.2889 | 0.0875 | -1.2333 | -0.84896
2013-11-22 |  | 3.7434 | 1018.9514 | -0.5125 | -2.6375 | -2.101
2013-11-23 |  | 2.7124 | 1025.0716 | -1.125 | -3.5333 | -3.3281
2013-11-24 |  | 5.4457 | 1031.3184 | -0.66667 | -2.1875 | -2.8146
2013-11-25 |  | 2.7803 | 1037.9873 | -1.1833 | -2.2833 | -2.9177
2013-11-26 |  | 4.5943 | 1038.1984 | -3.1708 | -3.5792 | -4.9156
2013-11-27 |  | 6.683 | 1033.6821 | -3.4458 | -3.2792 | -3.6802
2013-11-28 |  | 6.2317 | 1034.7373 | -3.3625 | -4.0958 | -4.9146
2013-11-29 |  | 7.2726 | 1025.3248 | -3.4375 | -2.9208 | -3.3771
2013-11-30 |  | 5.272 | 1027.7307 | 0.15 | -1.125 | -1.2219
2013-12-01 |  | 5.2044 | 1033.0067 | -0.69167 | -2.6042 | -2.3656
2013-12-02 |  | 5.6551 | 1034.0197 | -3.1792 | -5.45 | -5.3656
2013-12-03 |  | 6.2271 | 1028.8703 | -5.6167 | -6.6458 | -6.3646
2013-12-04 |  | 5.9178 | 1028.7859 | -2.7167 | -3.2167 | -2.7833
2013-12-05 |  | 5.5204 | 1021.4417 | -2.0083 | -2.9458 | -2.0854
2013-12-06 |  | 2.0646 | 1027.0976 | 0.49167 | -2.125 | -1.5125
2013-12-07 |  | 6.2762 | 1025.4937 | -2.1792 | -3.1708 | -3.0406
2013-12-08 |  | 9.4735 | 1024.1852 | -1.0958 | -2.5708 | -2.4719
2013-12-09 |  | 9.6204 | 1028.2794 | -1.8083 | -2.475 | -2.3812
2013-12-10 |  | 6.2026 | 1030.8963 | -4.5833 | -5.0304 | -4.7302
2013-12-11 |  | 2.5531 | 1028.8281 | -5.9875 | -7.5292 | -6.2288
2013-12-12 |  | 5.962 | 1023.5943 | -5.7708 | -7.525 | -4.474
2013-12-13 |  | 9.927 | 1018.8248 | -3.0591 | -6.1833 | -3.476
2013-12-14 |  | 7.6704 | 1020.3442 | -1.1417 | -3.3833 | -1.1927
2013-12-15 |  | 9.7737 | 1017.5585 | -0.7125 | -3.8208 | -1.2719
2013-12-16 |  | 9.1694 | 1016.039 | -0.4125 | -3.7417 | -0.62708
2013-12-17 |  | 4.0015 | 1021.5683 | -2.5333 | -4.075 | -2.2427
2013-12-18 |  | 6.7865 | 1004.896 | -5.275 | -7.3375 | -5.576
2013-12-19 |  | 4.3952 | 1001.8992 | 0.39583 | -1.0833 | 0.20833
2013-12-20 |  | 5.86 | 1016.9254 | -0.675 | -1.6042 | -0.65625
2013-12-21 |  | 9.298 | 1009.8766 | -1.1667 | -3.4125 | -1.5448
2013-12-22 |  | 5.1627 | 1008.2305 | -0.35833 | -1.8 | -0.51354
2013-12-23 |  | 6.6781 | 994.0063 | -3.0917 | -4.6625 | -3.3566
2013-12-24 |  | 6.3335 | 976.8697 | 0.066667 | -2.0542 | -0.25417
2013-12-25 |  | 2.8057 | 983.3275 | 0.49583 | -1.2375 | -0.044792
2013-12-26 |  | 2.1221 | 993.4998 | -3.15 | -4.4917 | -2.899
2013-12-27 |  | 7.5593 | 983.412 | -0.5875 | -2.3542 | -1.0125
2013-12-28 |  | 4.7898 | 996.3277 | 0.7875 | -0.625 | 0.24896
2013-12-29 |  | 4.5432 | 1013.211 | -0.17083 | -1.6958 | -0.72917
2013-12-30 |  | 7.8872 | 1007.8084 | -0.80833 | -3.5417 | -1.7531
2013-12-31 |  | 5.6077 | 1001.8992 | -1.4042 | -3.675 | -2.4896
2014-01-01 |  | 6.5945 | 989.9965 | -1.2833 | -3.9417 | -2.7073

## Results
DateTime | CorrectedValue