## Introduction
Volatile Correction Model
Version 1.1
The Environmental Research Group have developed this application to allow users to correct their TEOM measurements based on nearby FDMS measurements.
Site | Lancaster Green playground
Start Date | 01/08/2018
End Date | 31/08/2018
This spreadsheet was created using the website | www.volatile-correction-model.info
You can also contact us via email at | vcm@erg.kcl.ac.uk
Using the correction model
1. Go to the Summary sheet and ensure details are correct | Summary Page
2. Go to the Data sheet and enter any local measurement data (e.g. FDMS purge, temperature, barometric pressure etc). Please ensure that the measurements are in the correct units, especially barometric pressure which should be in millibar (mbar). If you need help converting these units please see the help section of the VCM Web Portal. | Data Page
3. Paste in the TEOM data you would like to correct into the TEOM column on the data page. | Data Page
4. Copy the data out of the results sheet - if copying to excel then use copy, and then paste special, values | Results Page
Cell colours
Data Entry | Data Entry Needed (unless values already there)
Fixed Values | Fixed after setup on website
Calculated Values | Values will be automatically calculated
Warnings | Warning for cell

## Summary
Summary | Text | Value
0
Site Name | Lancaster Green playground
Organisation | TRL
Start Date | 01/08/2018
End Date | 31/08/2018
TEOM data already corrected with 1.3 factor | No
EPA Constant A |  | 3
EPA Constant B |  | 1.03
Instrument Temperature |  | 25
Instrument Pressure |  | 1013
Instrument reports to local ambient readings | No
Timescale | Hourly
Pressure Site | Kensington and Chelsea - North Ken FIDAS (KF1)
Pressure Site Warning
Temperature Site | Brent - Ikea (BT4)
Temperature Site Warning
FDMS Site 1 | Ealing - Acton Vale (EI3)
FDMS Site 1 Warning
FDMS Site 2 | Westminster - Horseferry Road (WM0)
FDMS Site 2 Warning
FDMS Site 3 | Average of remaining sites within range
FDMS Site 3 Warning | FDMS3 Correction includes unratified data.

## Data
DateTime | TEOM | Temperature | Pressure | FDMS1 | FDMS2 | FDMS3
| 0 | 0 | 0 | 0 | 0 | 0
2018-08-01 |  | 15.275 | 1018 | 0.352 | -0.50405 | -1.7354
2018-08-01 01:00 |  | 14.575 | 1018 | 1.0671 | -0.90733 | -1.4223
2018-08-01 02:00 |  | 14.05 | 1018 | -0.84694 | -2.3188 | -0.86863
2018-08-01 03:00 |  | 13.725 | 1018 | -2.0607 | -0.4033 | -1.8092
2018-08-01 04:00 |  | 13.675 | 1018.5 | -2.5911 | -3.529 | -1.3434
2018-08-01 05:00 |  | 14.425 | 1019 | -0.5552 | -2.9242 | -1.1381
2018-08-01 06:00 |  | 16.875 | 1019.25 | 2.1494 | -0.20168 | 0.16302
2018-08-01 07:00 |  | 24.1 | 1020 | -1.4731 | -1.4118 | -1.9725
2018-08-01 08:00 |  | 29 | 1020 | -0.8919 | -3.0254 | -1.9738
2018-08-01 09:00 |  | 26.5 | 1020 | -1.9603 | -2.017 | -1.9128
2018-08-01 10:00 |  | 27.45 | 1020 | -1.5389 | -1.5128 | -1.9105
2018-08-01 11:00 |  | 31.325 | 1019.25 | -1.7133 | -1.7146 | -2.5776
2018-08-01 12:00 |  | 32.4 | 1019 | -2.0848 | -3.3286 | -2.0484
2018-08-01 13:00 |  | 31.95 | 1018.75 | -0.9432 | -2.9252 | -2.175
2018-08-01 14:00 |  | 31.725 | 1018 | -1.3197 | -2.9254 | -2.314
2018-08-01 15:00 |  | 31.5 | 1018 | 0.0749 | -3.1273 | -2.1877
2018-08-01 16:00 |  | 29.6 | 1018 | -0.0593 | -1.5133 | -1.8548
2018-08-01 17:00 |  | 27.85 | 1018 | 0.7337 | -1.1098 | -1.5273
2018-08-01 18:00 |  | 24.1 | 1018 | -1.4873 | -2.1188 | -2.348
2018-08-01 19:00 |  | 21.925 | 1018.75 | -0.89948 | 0.90808 | -1.4991
2018-08-01 20:00 |  | 20.15 | 1019 | 1.0856 | -0.20181 | -1.257
2018-08-01 21:00 |  | 18.975 | 1019 | -1.8038 | -2.0181 | -1.3649
2018-08-01 22:00 |  | 17.825 | 1019.5 | -0.9681 | -1.4128 | -1.5847
2018-08-01 23:00 |  | 17.1 | 1020 | -1.079 | -1.5137 | -1.3878
2018-08-02 |  | 16.2 | 1020 | -0.095 | -2.0184 | -1.4658
2018-08-02 01:00 |  | 15.35 | 1020 | 1.836 | -1.2111 | -2.0434
2018-08-02 02:00 |  | 14.65 | 1020.25 | 0.4013 | -1.0093 | -1.4998
2018-08-02 03:00 |  | 14.45 | 1020 | -1.0301 | -2.6243 | -2.1875
2018-08-02 04:00 |  | 14.425 | 1020.5 | -1.8915 | 0 | -1.1898
2018-08-02 05:00 |  | 15.125 | 1021 | 0.9911 | -1.5142 | -0.47809
2018-08-02 06:00 |  | 19.825 | 1021 | -0.3329 | 0 | -0.69257
2018-08-02 07:00 |  | 26.375 | 1021 | -0.2126 | -1.0095 | -1.7165
2018-08-02 08:00 |  | 29.7 | 1021.75 | 0.2262 | -1.3125 | -0.72412
2018-08-02 09:00 |  | 31.475 | 1022 | 1.1783 | -4.2404 | -1.5828
2018-08-02 10:00 |  | 30.775 | 1022 | -0.8948 | 0.20193 | -0.39951
2018-08-02 11:00 |  | 35.1 | 1021 | 0.6125 | 0.30292 | -0.14868
2018-08-02 12:00 |  | 35.95 | 1021 | 1.581 | 1.2117 | -0.5146
2018-08-02 13:00 |  | 35.9 | 1021 | 0.37 | 0 | -1.4764
2018-08-02 14:00 |  | 35.6 | 1020 | -4.708 | -0.40394 | -1.652
2018-08-02 15:00 |  | 35.875 | 1020 | -2.0652 | -0.60594 | -2.2776
2018-08-02 16:00 |  | 35 | 1020 | 2.1865 | -2.3229 | -1.6973
2018-08-02 17:00 |  | 34.075 | 1020 | 1.7668 | -1.616 | -1.6511
2018-08-02 18:00 |  | 29.25 | 1020 | -2.3461 | -1.8181 | -1.597
2018-08-02 19:00 |  | 26.875 | 1020 | -3.9587 | -1.2121 | -1.3927
2018-08-02 20:00 |  | 24.775 | 1020 | -3.2256 | -1.9193 | -1.5083
2018-08-02 21:00 |  | 23.825 | 1021 | -2.1266 | 2.4244 | -1.6814
2018-08-02 22:00 |  | 23 | 1021 | -3.8262 | -2.9297 | -1.6486
2018-08-02 23:00 |  | 21.975 | 1021 | -5.8108 | -3.839 | -2.0687
2018-08-03 |  | 21.35 | 1021 | -3.0104 | -1.2124 | -2.1949
2018-08-03 01:00 |  | 20.7 | 1021 | -2.6014 | -4.1425 | -2.4232
2018-08-03 02:00 |  | 20.225 | 1021 | -0.6536 | -2.7281 | -2.4642
2018-08-03 03:00 |  | 19.725 | 1021 | -1.5488 | -0.90941 | -2.0569
2018-08-03 04:00 |  | 19.45 | 1021 | -0.6466 | -1.7179 | -2.3089
2018-08-03 05:00 |  | 20.125 | 1021 | -0.7639 | -2.4253 | -2.7223
2018-08-03 06:00 |  | 26.025 | 1021 | -1.8694 | -2.4254 | -0.76594
2018-08-03 07:00 |  | 34.325 | 1021 | -4.7721 | -2.5266 | -1.902
2018-08-03 08:00 |  | 37.475 | 1021 | -3.2329 | -0.10107 | -1.0074
2018-08-03 09:00 |  | 37.975 | 1020 | -0.3092 | 1.415 | -1.6425
2018-08-03 10:00 |  | 33.25 | 1020 | -0.6686 |  | -2.3959
2018-08-03 11:00 |  | 38.55 | 1020 | -4.496 | -3.7401 | -2.8352
2018-08-03 12:00 |  | 37.875 | 1019.25 | -2.4076 | -2.0218 | -2.8683
2018-08-03 13:00 |  | 38.75 | 1019 | -0.8262 | -2.7295 | -2.9618
2018-08-03 14:00 |  | 38.725 | 1018.5 | -3.7792 | -3.9428 | -3.2981
2018-08-03 15:00 |  | 39.025 | 1018 | -1.3738 | -4.4485 | -2.9042
2018-08-03 16:00 |  | 35.975 | 1017.75 |  | -3.9431 | -3.2313
2018-08-03 17:00 |  | 31.75 | 1017.5 | 1.9732 | -2.2244 | -2.1702
2018-08-03 18:00 |  | 27.975 | 1018 | 1.6127 | 2.7301 | -0.7617
2018-08-03 19:00 |  | 26.15 | 1018.25 | 2.8509 | -1.719 | -1.2384
2018-08-03 20:00 |  | 25.05 | 1019 | -0.8812 | -2.3259 | -2.4456
2018-08-03 21:00 |  | 24.1 | 1020 | -2.3476 | -2.6294 | -2.2015
2018-08-03 22:00 |  | 23.075 | 1019.25 | -4.7087 | 0.10113 | -2.4823
2018-08-03 23:00 |  | 22.325 | 1019.75 | -4.7265 | -0.80911 | -1.4401
2018-08-04 |  | 21.425 | 1019.75 | -5.2673 | -2.832 | -2.0273
2018-08-04 01:00 |  | 20.75 | 1020 | -2.4131 | -2.6298 | -2.2342
2018-08-04 02:00 |  | 20.075 | 1019.25 | -2.9604 | -3.9449 | -2.4804
2018-08-04 03:00 |  | 19.55 | 1019 | -2.4989 | -3.0347 | -1.9883
2018-08-04 04:00 |  | 19.15 | 1019.75 | 0.17603 | -1.3151 | -1.7518
2018-08-04 05:00 |  | 19.65 | 1020 | -0.56839 | -2.8327 | -1.6691
2018-08-04 06:00 |  | 23.475 | 1021 | -2.0655 | -2.4281 | -1.2682
2018-08-04 07:00 |  | 30.125 | 1021 | 0.0699 | -3.5411 | -2.0248
2018-08-04 08:00 |  | 33.35 | 1021.5 | 1.6327 | -1.9224 | -1.5346
2018-08-04 09:00 |  | 36.05 | 1021.75 | 4.2061 | -0.60711 | -1.2971
2018-08-04 10:00 |  | 34.775 | 1021.25 | 0.6581 | -2.7321 | -2.0705
2018-08-04 11:00 |  | 36.525 | 1021 | -1.2243 | -3.137 | -2.0157
2018-08-04 12:00 |  | 36.425 | 1021 | -2.5618 | -2.2264 | -2.238
2018-08-04 13:00 |  | 36.95 | 1021 | -0.34602 | -1.2144 | -2.5912
2018-08-04 14:00 |  | 37.475 | 1021 | -0.64358 | -1.3157 | -3.0858
2018-08-04 15:00 |  | 36.825 | 1021 | -1.6249 | -3.34 | -3.4215
2018-08-04 16:00 |  | 35.925 | 1021 | -2.0503 | -3.745 | -3.0498
2018-08-04 17:00 |  | 33.9 | 1021 | 1.4593 | -2.9354 | -2.0054
2018-08-04 18:00 |  | 28.1 | 1021 | 2.0195 | -1.5184 | -1.3901
2018-08-04 19:00 |  | 25.025 | 1021 | 0.3973 |  | -1.1155
2018-08-04 20:00 |  | 22.475 | 1022 | -1.0388 | 0.40494 | -1.7867
2018-08-04 21:00 |  | 20.95 | 1022 | -4.9512 | 0.20248 | -2.188
2018-08-04 22:00 |  | 20.025 | 1022.25 | -4.6635 | -3.3411 | -2.9893
2018-08-04 23:00 |  | 19.25 | 1022.25 | -2.5439 | -2.835 | -2.393
2018-08-05 |  | 18.55 | 1022.5 | -1.0674 | -2.5314 | -3.4199
2018-08-05 01:00 |  | 18.025 | 1022 | -1.4602 | -2.6327 | -2.882
2018-08-05 02:00 |  | 17.7 | 1022 | -0.933 | -2.1265 | -2.9395
2018-08-05 03:00 |  | 17.3 | 1022 | -1.0627 | -2.0254 | -2.9227
2018-08-05 04:00 |  | 17.025 | 1022 | 0.0922 | -2.3293 | -2.4602
2018-08-05 05:00 |  | 17.6 | 1022 | 0.4591 | -2.4307 | -2.3266
2018-08-05 06:00 |  | 22.975 | 1023 | -1.2947 | -3.4436 | -1.664
2018-08-05 07:00 |  | 30.125 | 1023 | -2.3295 | -6.2798 | -2.7706
2018-08-05 08:00 |  | 34.55 | 1023 | -1.7092 | -4.1529 | -3.3825
2018-08-05 09:00 |  | 34.775 | 1022.25 | -0.68906 | -1.9246 | -2.1655
2018-08-05 10:00 |  | 33.325 | 1022 | -3.5423 | -4.4572 | -3.0389
2018-08-05 11:00 |  | 36.65 | 1021.5 | -1.4811 | -1.7222 | -2.8369
2018-08-05 12:00 |  | 37.625 | 1021 | -3.1796 | -0.91179 | -3.0876
2018-08-05 13:00 |  | 36.75 | 1020 | -2.4432 | -3.3434 | -3.2176
2018-08-05 14:00 |  | 34.85 | 1019.5 | -3.3529 | -2.6343 | -2.9187
2018-08-05 15:00 |  | 34.375 | 1019 | -3.3118 | -1.1146 | -2.2138
2018-08-05 16:00 |  | 33.4 | 1018 | -0.9435 | -3.8505 | -3.01
2018-08-05 17:00 |  | 30.175 | 1017.75 | 0.3761 | -4.256 | -2.5843
2018-08-05 18:00 |  | 26.5 | 1017.25 | 1.4206 | -2.5334 | -2.2876
2018-08-05 19:00 |  | 24.375 | 1017 | 1.3827 | -2.9389 | -3.1163
2018-08-05 20:00 |  | 22.75 | 1017 | -0.2243 | -0.50673 | -3.1354
2018-08-05 21:00 |  | 21.65 | 1017.25 | -1.0208 | -1.5203 | -2.3042
2018-08-05 22:00 |  | 20.9 | 1017 | -1.5001 | -2.6353 | -2.4952
2018-08-05 23:00 |  | 20.25 | 1017 | -3.1717 | -3.649 | -2.7371
2018-08-06 |  | 19.6 | 1017 | -1.4896 | -3.5478 | -3.264
2018-08-06 01:00 |  | 18.85 | 1016.25 | -2.2243 | -2.5342 | -3.1567
2018-08-06 02:00 |  | 18.175 | 1016 | -2.7429 | -1.1151 | -3.3121
2018-08-06 03:00 |  | 17.75 | 1015.25 | -1.7402 | -1.7234 | -3.8706
2018-08-06 04:00 |  | 17.475 | 1015 | -1.6468 | -1.2166 | -3.6457
2018-08-06 05:00 |  | 17.9 | 1015 | -1.4041 | -1.1153 | -2.3078
2018-08-06 06:00 |  | 23.325 | 1015 | -2.5358 | -1.5209 | -1.8863
2018-08-06 07:00 |  | 31.275 | 1014 | -2.0076 | -2.8391 | -2.5072
2018-08-06 08:00 |  | 35.225 | 1014 | -2.9243 | -2.9407 | -2.5485
2018-08-06 09:00 |  | 35.925 | 1013.75 | -1.0989 | -2.3324 | -2.3867
2018-08-06 10:00 |  | 35.075 | 1013 | -0.3449 | -4.1579 | -2.747
2018-08-06 11:00 |  | 38.125 | 1012.5 | -1.338 | -8.0119 | -4.5151
2018-08-06 12:00 |  | 38.025 | 1012 | -1.5709 | -3.3469 | -3.7819
2018-08-06 13:00 |  | 37.95 | 1011.5 | -2.1975 | -4.4627 | -2.8834
2018-08-06 14:00 |  | 37.125 | 1011 | -2.5512 | -4.1586 | -2.6925
2018-08-06 15:00 |  | 36.975 | 1010.25 | -2.6702 | -5.0717 | -3.7381
2018-08-06 16:00 |  | 35.5 | 1010 | -2.0164 | -4.2604 | -3.8373
2018-08-06 17:00 |  | 33.35 | 1009.25 | -1.2961 | -1.5217 | -1.8147
2018-08-06 18:00 |  | 30.4 | 1009 | -0.1502 | 0.10145 | -1.8073
2018-08-06 19:00 |  | 27.5 | 1009 | -8.825 | 3.9567 | -2.7274
2018-08-06 20:00 |  | 25.75 | 1009.5 | 1.3042 | -0.40583 | -1.8561
2018-08-06 21:00 |  | 24.375 | 1009.5 | -1.237 | -4.0585 | -2.4901
2018-08-06 22:00 |  | 22.975 | 1009 | -0.7431 | -1.4205 | -2.777
2018-08-06 23:00 |  | 21.85 | 1009 | -2.4296 | -3.45 | -2.8131
2018-08-07 |  | 20.925 | 1009 | -2.8351 | -2.7399 | -3.3486
2018-08-07 01:00 |  | 20.125 | 1008.25 | -2.408 | -1.8267 | -3.2515
2018-08-07 02:00 |  | 19.45 | 1008 | -3.0861 | -2.5371 | -2.8027
2018-08-07 03:00 |  | 18.775 | 1008 | -2.2941 | -1.4209 | -3.2286
2018-08-07 04:00 |  | 18.45 | 1007.5 | -0.761 | -1.1164 | -2.5574
2018-08-07 05:00 |  | 18.8 | 1007 | -2.432 | -2.233 | -2.3167
2018-08-07 06:00 |  | 22.975 | 1007 | -0.9888 | -3.0451 | -2.0392
2018-08-07 07:00 |  | 30.15 | 1007 | -2.6477 | -3.8573 | -2.8785
2018-08-07 08:00 |  | 34.775 | 1007 | -3.7588 | -3.6545 | -2.3015
2018-08-07 09:00 |  | 35.975 | 1006.25 | 0.9323 | -5.5835 | -3.5694
2018-08-07 10:00 |  | 35.175 | 1005.75 | -2.2581 | -2.7411 | -2.0812
2018-08-07 11:00 |  | 38.55 | 1005 | 1.5214 | -0.20305 | -1.8812
2018-08-07 12:00 |  | 37.325 | 1005 | 0.9563 | -1.0153 | -1.3087
2018-08-07 13:00 |  | 31.625 | 1005 | -0.8776 | 0.30461 | -1.9603
2018-08-07 14:00 |  | 29.225 | 1004.25 | -5.0226 | -4.874 | -3.7154
2018-08-07 15:00 |  | 33.025 | 1004 | -0.5126 | 0.81236 | -3.5733
2018-08-07 16:00 |  | 29.1 | 1004 | -2.2114 | -1.6248 | -1.5713
2018-08-07 17:00 |  | 27.4 | 1004 | -6.3788 | -4.6715 | -3.16
2018-08-07 18:00 |  | 26.3 | 1003 | -4.5759 | -2.0312 | -1.9467
2018-08-07 19:00 |  | 25.375 | 1003.25 | -2.2995 | -0.81251 | -0.60535
2018-08-07 20:00 |  | 23.225 | 1004 | -8.3796 | 3.5549 | -2.5107
2018-08-07 21:00 |  | 20.85 | 1003.75 | -3.5417 | -2.844 | -2.2807
2018-08-07 22:00 |  | 20.125 | 1004 | -1.7711 | -0.30473 | -2.9179
2018-08-07 23:00 |  | 19.125 | 1004 | -3.1114 | -9.244 | -2.7638
2018-08-08 |  | 18.1 | 1004 | -1.2708 | -4.673 | -3.7977
2018-08-08 01:00 |  | 17.575 | 1004 | -1.0085 | 0.60955 | -2.4426
2018-08-08 02:00 |  | 17.3 | 1005 | 0.5871 | -2.2351 | -1.2919
2018-08-08 03:00 |  | 17.075 | 1005.5 | -1.3763 | -4.2672 | -1.5982
2018-08-08 04:00 |  | 15.8 | 1006 | -1.9516 | -4.2674 | -2.6914
2018-08-08 05:00 |  | 15.575 | 1007.25 | -0.78579 | -0.10161 | -1.4732
2018-08-08 06:00 |  | 18.7 | 1008 | 0.929 | -0.91453 | -1.2321
2018-08-08 07:00 |  | 24.625 | 1009 | -1.9849 | -1.8291 | -1.5179
2018-08-08 08:00 |  | 27.25 | 1009 | -0.0673 | 1.0162 | -1.2633
2018-08-08 09:00 |  | 26.65 | 1009 | 2.5147 | -1.8293 | -2.1096
2018-08-08 10:00 |  | 24.8 | 1009 | 0.965 | -0.40653 | -1.1787
2018-08-08 11:00 |  | 25.95 | 1010 | 2.3279 | -2.1344 | -2.3846
2018-08-08 12:00 |  | 25.925 | 1010 | 1.6072 | 0.40657 | -1.8153
2018-08-08 13:00 |  | 27.85 | 1010 | 0.8665 | -2.2362 | -2.0122
2018-08-08 14:00 |  | 25.725 | 1010 | -0.5664 | -1.5248 | -1.2276
2018-08-08 15:00 |  | 24.9 | 1010 | -2.2306 | -5.3878 | -3.5083
2018-08-08 16:00 |  | 24.65 | 1010 | -1.534 | -2.0332 | -0.83703
2018-08-08 17:00 |  | 24.65 | 1010 | -0.6159 | 0.10167 | -1.2073
2018-08-08 18:00 |  | 21.325 | 1010 | -0.1934 | -2.4401 | -1.9037
2018-08-08 19:00 |  | 20 | 1010.5 | 2.5613 | -0.30502 | -1.5294
2018-08-08 20:00 |  | 19.075 | 1011 | -0.2213 | -1.1185 | -0.81791
2018-08-08 21:00 |  | 18.4 | 1011 | -0.7481 | 1.1185 | -1.5762
2018-08-08 22:00 |  | 18.15 | 1011 | -0.6473 | -0.81351 | -0.84879
2018-08-08 23:00 |  | 17.75 | 1011.75 | 1.1899 | -1.2203 | -0.79057
2018-08-09 |  | 17.4 | 1012 | -1.5033 | -0.1017 | -1.3156
2018-08-09 01:00 |  | 16.825 | 1011.25 | -1.1593 | -1.6272 | -2.7618
2018-08-09 02:00 |  | 15.975 | 1011 | -1.4162 | -1.5256 | -2.3033
2018-08-09 03:00 |  | 15.6 | 1010.5 | -0.19075 | -1.1188 | -1.0216
2018-08-09 04:00 |  | 15.45 | 1011 | -0.2982 | -2.5429 | -1.7208
2018-08-09 05:00 |  | 15.55 | 1011 | -2.4345 | -2.1361 | -1.6848
2018-08-09 06:00 |  | 16.075 | 1011 | -0.9847 | -1.4242 | -1.883
2018-08-09 07:00 |  | 16.55 | 1011 | 0.88439 | -1.6277 | -2.0691
2018-08-09 08:00 |  | 17.225 | 1010.25 | -0.86107 | -4.1711 | -3.1409
2018-08-09 09:00 |  | 16.725 | 1010.25 | -0.7008 | -0.5087 | -1.8246
2018-08-09 10:00 |  | 16.1 | 1010.25 |  | 1.0174 | -1.9149
2018-08-09 11:00 |  | 15.85 | 1010.25 | -0.3487 | -0.91574 | -1.8953
2018-08-09 12:00 |  | 15.9 | 1011 | -4.9724 | -0.71227 | -2.847
2018-08-09 13:00 |  | 15.275 | 1011 | -0.9271 | -1.5264 | -2.937
2018-08-09 14:00 |  | 16.2 | 1011 | -1.0155 | -0.30529 | -1.6604
2018-08-09 15:00 |  | 15.85 | 1011 | -2.4592 | -5.0884 | -3.3781
2018-08-09 16:00 |  | 13.8 | 1011.25 | -3.2467 | -5.9028 | -3.5316
2018-08-09 17:00 |  | 14.4 | 1012 | -0.99923 | -1.4249 | -1.6623
2018-08-09 18:00 |  | 14.525 | 1012 | -0.9173 | -1.1196 | -1.9114
2018-08-09 19:00 |  | 13.825 | 1012.75 | 1.5748 | -0.81429 | -1.9814
2018-08-09 20:00 |  | 13.375 | 1014 | -2.3339 | -4.1734 | -1.4305
2018-08-09 21:00 |  | 12.75 | 1014 | 0.1744 | -2.6467 | -2.2693
2018-08-09 22:00 |  | 12.05 | 1014.75 | -0.2218 | -0.8144 | -1.8051
2018-08-09 23:00 |  | 11.825 | 1015 | -2.8556 | -3.4613 | -2.5615
2018-08-10 |  | 11.375 | 1015 | 0.112 | -3.4615 | -2.9498
2018-08-10 01:00 |  | 10.85 | 1015 | -1.4044 | -3.4617 | -2.7222
2018-08-10 02:00 |  | 10.35 | 1015.25 | -1.9049 | -2.6473 | -2.9132
2018-08-10 03:00 |  | 10.025 | 1015.25 | -0.86539 | -1.5273 | -2.2901
2018-08-10 04:00 |  | 9.9 | 1016 | -0.06294 | -3.0548 | -1.6616
2018-08-10 05:00 |  | 10.525 | 1016 | -2.1754 | -1.7311 | -1.0792
2018-08-10 06:00 |  | 14.35 | 1016 | -1.5335 | -1.1202 | -0.83229
2018-08-10 07:00 |  | 18.9 | 1016 | 0.74711 | -0.71289 | -1.2224
2018-08-10 08:00 |  | 20.375 | 1016 | -0.86216 | -2.2406 | -2.1873
2018-08-10 09:00 |  | 20.875 | 1015.75 | -1.6022 | -1.4259 | -2.0264
2018-08-10 10:00 |  | 17.425 | 1015 | -1.3728 | 1.9352 | -1.4488
2018-08-10 11:00 |  | 17.525 | 1014.5 | -4.5461 | -1.8335 | -2.5507
2018-08-10 12:00 |  | 17.575 | 1013.25 | -1.0285 | 1.9354 | -2.0822
2018-08-10 13:00 |  | 16.225 | 1014 | 1.0414 | 1.528 | -0.41171
2018-08-10 14:00 |  | 15.95 | 1014 | -1.0492 | -1.7319 | -1.7975
2018-08-10 15:00 |  | 18.7 | 1014 | -0.22735 | -2.0376 | -2.059
2018-08-10 16:00 |  | 19.9 | 1014 | -2.1366 | -2.4452 | -2.3133
2018-08-10 17:00 |  | 18.125 | 1015 | -1.2777 | -0.61132 | -1.6238
2018-08-10 18:00 |  | 16.25 | 1015.75 | -2.461 | -6.9287 | -2.7835
2018-08-10 19:00 |  | 14.9 | 1016.5 | -0.78839 | -3.5664 | -2.0304
2018-08-10 20:00 |  | 14.125 | 1017.5 | -0.22806 | 0.3057 | -1.4181
2018-08-10 21:00 |  | 13.025 | 1018.5 | 0.30446 | -1.3248 | -1.5735
2018-08-10 22:00 |  | 12.025 | 1019 | -2.3223 | 0.40764 | -0.77876
2018-08-10 23:00 |  | 11.3 | 1019 | -2.7838 | -1.5287 | -2.1899
2018-08-11 |  | 10.825 | 1020 | -1.9652 | -0.20384 | -1.3474
2018-08-11 01:00 |  | 10.275 | 1020 | -4.6091 | -0.8154 | -1.3363
2018-08-11 02:00 |  | 9.7 | 1020 | -3.4821 | -0.81543 | -1.9828
2018-08-11 03:00 |  | 9.325 | 1020 | 3.2586 | -1.4271 | -1.4919
2018-08-11 04:00 |  | 9.1 | 1020.25 | -0.49144 | -1.2233 | -0.7981
2018-08-11 05:00 |  | 9.375 | 1021 | -1.9543 | -0.91749 | -0.35356
2018-08-11 06:00 |  | 14.45 | 1021 | -0.36558 | -1.3253 | -1.8813
2018-08-11 07:00 |  | 21.475 | 1021 | -0.03299 | -1.2234 | -1.3636
2018-08-11 08:00 |  | 25.25 | 1021 | -2.4188 | -1.5294 | -2.6708
2018-08-11 09:00 |  | 26.175 | 1021 | -4.5683 | -1.4275 | -2.7082
2018-08-11 10:00 |  | 25.825 | 1021 | -4.3 | -2.0393 | -2.7063
2018-08-11 11:00 |  | 29.725 | 1020.25 | -4.7797 | -1.5296 | -3.1339
2018-08-11 12:00 |  | 28.325 | 1020 | -1.6447 | -2.6514 | -2.5283
2018-08-11 13:00 |  | 24.225 | 1019.75 | -1.8029 | -0.20396 | -0.93956
2018-08-11 14:00 |  | 23.925 | 1019 | 1.6577 | 1.3258 | -0.74884
2018-08-11 15:00 |  | 21.65 | 1018.75 | -0.76248 | 1.2239 | -0.62996
2018-08-11 16:00 |  | 20.15 | 1018 | -1.1857 | 0.10199 | -0.94487
2018-08-11 17:00 |  | 19 | 1018 | -2.1718 | -1.836 | -2.373
2018-08-11 18:00 |  | 17.15 | 1017.25 | -1.7807 | 1.02 | -1.1813
2018-08-11 19:00 |  | 16.475 | 1017 |  | -0.81606 | -2.2797
2018-08-11 20:00 |  | 16.425 | 1016.75 | -2.4301 | -3.4684 | -2.9538
2018-08-11 21:00 |  | 16.3 | 1016 | -0.8276 | -3.3666 | -3.5526
2018-08-11 22:00 |  | 16.15 | 1015.25 | -2.1279 | -2.7546 | -3.4903
2018-08-11 23:00 |  | 16.1 | 1014.75 | -2.4489 | -2.4486 | -3.4021
2018-08-12 |  | 16.125 | 1014 | -1.504 | -4.4894 | -3.2659
2018-08-12 01:00 |  | 16.05 | 1013 | -1.2527 | -3.6733 | -2.5396
2018-08-12 02:00 |  | 15.875 | 1012.25 | -3.3537 | -2.9592 | -3.3886
2018-08-12 03:00 |  | 16.175 | 1011.25 | -4.5999 | -4.1838 | -3.6818
2018-08-12 04:00 |  | 16.4 | 1011 | -1.9682 | -1.6328 | -2.1117
2018-08-12 05:00 |  | 16.85 | 1010 | -1.6994 | 0 | -1.6081
2018-08-12 06:00 |  | 17.9 | 1010 | -1.4199 | -2.1432 | -2.2167
2018-08-12 07:00 |  | 19.05 | 1010 | -3.1605 | -3.4701 | -2.7614
2018-08-12 08:00 |  | 19.925 | 1009 | -2.1921 | -4.0827 | -3.1321
2018-08-12 09:00 |  | 23 | 1009 | -1.6238 | -4.7974 | -3.0013
2018-08-12 10:00 |  | 23.3 | 1008.5 | -0.45807 | -3.8789 | -2.3263
2018-08-12 11:00 |  | 21.75 | 1008.75 | -0.80237 | 0.30624 | -1.4074
2018-08-12 12:00 |  | 20.625 | 1008.25 | -3.0104 | 0.40834 | -1.3551
2018-08-12 13:00 |  | 20.35 | 1008 | -1.2325 | -1.4293 | -1.863
2018-08-12 14:00 |  | 19.525 | 1007.75 | -3.3012 | -1.8377 | -2.8224
2018-08-12 15:00 |  | 19.675 | 1007 | -5.4395 | -3.5735 | -2.9157
2018-08-12 16:00 |  | 19.925 | 1006.25 | 0.22838 | -0.61263 | -2.3693
2018-08-12 17:00 |  | 19.75 | 1006 | -1.6785 | -3.8802 | -3.3825
2018-08-12 18:00 |  | 19.025 | 1005.25 | -0.9212 | -3.2676 | -1.9733
2018-08-12 19:00 |  | 18.575 | 1005 | -0.07904 | -1.1233 | -1.368
2018-08-12 20:00 |  | 17.675 | 1005 | -1.9092 | 0.91911 | -0.79765
2018-08-12 21:00 |  | 16.575 | 1005 | -3.7685 | -2.9617 | -2.6414
2018-08-12 22:00 |  | 16.125 | 1005 | -3.156 | -0.81706 | -1.6822
2018-08-12 23:00 |  | 15.725 | 1004.5 | -2.2805 | -2.8598 | -2.3287
2018-08-13 |  | 15.875 | 1004 | -1.7439 | -3.7792 | -2.8829
2018-08-13 01:00 |  | 15.8 | 1003.5 | -2.2536 | 0 | -2.8909
2018-08-13 02:00 |  | 15.55 | 1003 | -1.5772 | -3.6774 | -2.6173
2018-08-13 03:00 |  | 15.9 | 1003 | -1.5416 | -3.6776 | -2.7987
2018-08-13 04:00 |  | 16 | 1003 | -1.5206 | -1.0216 | -2.3983
2018-08-13 05:00 |  | 16.2 | 1003.25 | 0.3 | -2.6563 | -1.8603
2018-08-13 06:00 |  | 17.125 | 1004 | -1.4569 | -2.1456 | -2.4085
2018-08-13 07:00 |  | 17.55 | 1004 | -1.9052 | -0.81739 | -2.323
2018-08-13 08:00 |  | 19.05 | 1004 | 0.84054 | -1.8392 | -2.244
2018-08-13 09:00 |  | 22.325 | 1004 | -0.3358 | -1.6349 | -1.4656
2018-08-13 10:00 |  | 21.075 | 1004.5 | -1.1286 | 0.30656 | -1.0756
2018-08-13 11:00 |  | 25.525 | 1005 | 0.4563 | -3.3724 | -2.1185
2018-08-13 12:00 |  | 25 | 1005 | 0.9136 | -0.20439 | -1.7618
2018-08-13 13:00 |  | 24.9 | 1005 | -0.8178 | -2.4528 | -1.6887
2018-08-13 14:00 |  | 26.575 | 1005 | -2.4093 | -2.8618 | -2.3729
2018-08-13 15:00 |  | 25.75 | 1005 | -2.1445 | -4.8039 | -2.1488
2018-08-13 16:00 |  | 27.7 | 1005 | -3.5072 | -0.81772 | -1.749
2018-08-13 17:00 |  | 26.525 | 1006 | -0.19068 | -3.0666 | -1.5933
2018-08-13 18:00 |  | 23.4 | 1006.25 | 2.4 | -2.1467 | -0.60215
2018-08-13 19:00 |  | 21.1 | 1007 | 2.186 | 1.1245 | -0.14392
2018-08-13 20:00 |  | 19.65 | 1008 | 0.8363 | 0 | -0.84355
2018-08-13 21:00 |  | 18.5 | 1008.75 | 1.8791 | -1.8403 | -1.2916
2018-08-13 22:00 |  | 17.5 | 1009.25 | -0.38478 | -1.9426 | -1.9599
2018-08-13 23:00 |  | 16.675 | 1010 | -0.4917 | -3.5787 | -1.7079
2018-08-14 |  | 15.95 | 1010.75 | -0.23972 | -1.7383 | -1.4953
2018-08-14 01:00 |  | 15.35 | 1011 | 0.18392 | -2.8632 | -1.4724
2018-08-14 02:00 |  | 14.775 | 1011.25 | -1.0932 | -1.6362 | -1.1028
2018-08-14 03:00 |  | 14.225 | 1012 | -1.4159 | -1.0227 | -1.3397
2018-08-14 04:00 |  | 13.625 | 1012.25 | 0.9301 | 0.40908 | -1.098
2018-08-14 05:00 |  | 14.025 | 1013 | -0.7706 | -1.6364 | -0.42989
2018-08-14 06:00 |  | 15.15 | 1013.75 | -0.6542 | -0.61368 | -0.98964
2018-08-14 07:00 |  | 16.7 | 1014 | -0.5382 | -1.1251 | -0.58435
2018-08-14 08:00 |  | 18.625 | 1014 | -1.1804 | -1.8412 | -1.4005
2018-08-14 09:00 |  | 21.275 | 1014 | -2.0616 | 1.739 | -1.4492
2018-08-14 10:00 |  | 23.125 | 1014.25 | -1.6989 | 0.61379 | -1.4659
2018-08-14 11:00 |  | 26.425 | 1014.25 | 0.9116 | -0.40921 | -1.7936
2018-08-14 12:00 |  | 27.575 | 1014.75 | 0.40278 | -3.5808 | -2.3356
2018-08-14 13:00 |  | 30.55 | 1014 | 0.7019 | -3.274 | -1.2867
2018-08-14 14:00 |  | 27.8 | 1014 |  | 0.10232 | -1.2489
2018-08-14 15:00 |  | 27.425 | 1014 | -3.3582 | -3.5813 | -0.33203
2018-08-14 16:00 |  | 26.25 | 1014 | -3.8283 | -0.61396 | -0.89123
2018-08-14 17:00 |  | 25.575 | 1014 | -8.5979 | -1.3303 | -1.4642
2018-08-14 18:00 |  | 23.075 | 1014 | -3.4228 | -1.228 | -1.1042
2018-08-14 19:00 |  | 21.575 | 1015 | 1.8105 | -0.5117 | -1.3916
2018-08-14 20:00 |  | 19.475 | 1015.5 | -1.0326 | -4.6055 | -2.0598
2018-08-14 21:00 |  | 18.375 | 1016 | 0.2465 | -2.5587 | -2.1292
2018-08-14 22:00 |  | 17.425 | 1016 | 0.0115 | -2.5589 | -1.545
2018-08-14 23:00 |  | 16.725 | 1016 | -0.8206 | -0.71651 | -2.1336
2018-08-15 |  | 16.05 | 1016 | -2.8151 | -2.0473 | -2.7257
2018-08-15 01:00 |  | 15.475 | 1016 | -7.4698 | -3.7876 | -1.362
2018-08-15 02:00 |  | 15.225 | 1016 | -1.6577 | -1.7403 | -1.2319
2018-08-15 03:00 |  | 16.15 | 1016 | -1.9692 | 0 | -2.1471
2018-08-15 04:00 |  | 16.8 | 1015.5 | -0.6677 | -2.6619 | -1.0794
2018-08-15 05:00 |  | 17.25 | 1016 | -0.0734 | -1.6382 | -1.4714
2018-08-15 06:00 |  | 18 | 1016 | 0.7966 | -0.92152 | -1.7926
2018-08-15 07:00 |  | 20.025 | 1016 | -0.7314 | -1.3311 | -0.87782
2018-08-15 08:00 |  | 23.775 | 1016 | -0.2304 | -0.2048 | -1.1533
2018-08-15 09:00 |  | 22.6 | 1016 | -0.4185 | -1.5361 | -1.1993
2018-08-15 10:00 |  | 22.15 | 1016 | -1.8427 | -2.6627 | -1.6432
2018-08-15 11:00 |  | 23.075 | 1016 | -0.8993 | -2.97 | -1.7274
2018-08-15 12:00 |  | 24.05 | 1015.5 | -1.0047 | -1.1266 | -1.5113
2018-08-15 13:00 |  | 25.4 | 1015 | -0.1054 | -1.946 | -1.9458
2018-08-15 14:00 |  | 26 | 1014.75 | 0.7402 | -2.7656 | -1.8984
2018-08-15 15:00 |  | 25.6 | 1014 | 1.267 | -1.7414 | -2.4552
2018-08-15 16:00 |  | 23.35 | 1014 | 0.6119 | -3.5853 | -3.3607
2018-08-15 17:00 |  | 22.425 | 1013.5 | -1.1234 | -1.2293 | -3.1828
2018-08-15 18:00 |  | 20.9 | 1013.75 | -1.1706 | -1.4343 | -1.771
2018-08-15 19:00 |  | 19.925 | 1014 | 0.8155 | -2.7662 | -1.8652
2018-08-15 20:00 |  | 19.425 | 1014 | -0.39768 | -4.5081 | -2.459
2018-08-15 21:00 |  | 18.85 | 1013.75 | -2.0134 | -3.2787 | -2.3184
2018-08-15 22:00 |  | 18 | 1013 | -1.5718 | -2.869 | -2.2495
2018-08-15 23:00 |  | 18.05 | 1013 | -1.4612 | -2.3568 | -1.7112
2018-08-16 |  | 17.725 | 1012.5 | -2.3607 | -2.6643 | -2.4782
2018-08-16 01:00 |  | 17.975 | 1012 | -2.0972 | -2.7669 | -2.6746
2018-08-16 02:00 |  | 18.2 | 1012 | -2.6732 | 0.51242 | -2.3503
2018-08-16 03:00 |  | 18.05 | 1011.25 | -2.014 | -1.1274 | -2.4787
2018-08-16 04:00 |  | 18 | 1011 | -1.2071 | -1.2299 | -1.7871
2018-08-16 05:00 |  | 18.1 | 1011 | -2.0065 | -3.6899 | -1.9213
2018-08-16 06:00 |  | 18.05 | 1011 | -1.8742 | -1.435 | -1.7572
2018-08-16 07:00 |  | 17.775 | 1010.75 | 0.35115 | -2.7677 | -1.8986
2018-08-16 08:00 |  | 17.3 | 1010.75 | -0.73582 | 2.0502 | -1.1545
2018-08-16 09:00 |  | 15.725 | 1010.75 | -2.5057 | -3.383 | -1.1083
2018-08-16 10:00 |  | 16.275 | 1011 | 0.78138 | -2.358 | -1.8015
2018-08-16 11:00 |  | 14.975 | 1011.25 | 2.9588 | -5.8439 | -0.97782
2018-08-16 12:00 |  | 13.975 | 1012 | -2.0605 | -10.8682 | -3.2345
2018-08-16 13:00 |  | 15.225 | 1012 | -3.1071 | -2.1532 | -2.7497
2018-08-16 14:00 |  | 17.15 | 1012 | 0.5497 | -4.8193 | -1.8367
2018-08-16 15:00 |  | 18.425 | 1012 | 0.0859 | -4.4094 | -1.6798
2018-08-16 16:00 |  | 18.275 | 1012 | -1.4624 | -3.8968 | -1.3311
2018-08-16 17:00 |  | 19.775 | 1012 | 0.7997 | -2.2562 | -2.3164
2018-08-16 18:00 |  | 17.675 | 1012 | -0.93893 | -1.1281 | -1.8945
2018-08-16 19:00 |  | 16.2 | 1012.75 | 1.2544 | -2.3589 | -0.74437
2018-08-16 20:00 |  | 15.15 | 1013 | -1.6774 | -1.6411 | -1.1176
2018-08-16 21:00 |  | 14.475 | 1013.75 | -3.508 | -6.0517 | -1.7631
2018-08-16 22:00 |  | 13.875 | 1014 | -0.9994 | -5.9494 | -1.8416
2018-08-16 23:00 |  | 13.125 | 1014.75 | 0.2799 | -1.949 | -1.8293
2018-08-17 |  | 12.45 | 1015 | -0.3914 | -3.7957 | -1.7474
2018-08-17 01:00 |  | 11.825 | 1015 | -0.49339 | -1.3337 | -1.6627
2018-08-17 02:00 |  | 11.175 | 1015 | -1.7062 | -3.0778 | -1.7796
2018-08-17 03:00 |  | 10.875 | 1015.5 | -0.9377 | -0.2052 | -1.6373
2018-08-17 04:00 |  | 10.775 | 1016 | 1.6763 | -2.3599 | -1.1287
2018-08-17 05:00 |  | 11.175 | 1016.75 | 0.6343 | -1.9496 | -0.55936
2018-08-17 06:00 |  | 15.125 | 1017 | 3.5981 | -0.30784 | -0.65146
2018-08-17 07:00 |  | 21.25 | 1017.75 | 0.6386 | 0 | -1.1488
2018-08-17 08:00 |  | 23.65 | 1018 | -0.6582 | -0.30787 | -1.0807
2018-08-17 09:00 |  | 24.325 | 1018 | -0.8492 | -1.0263 | -2.4361
2018-08-17 10:00 |  | 23.875 | 1018 | 0.2518 | -2.6684 | -2.7383
2018-08-17 11:00 |  | 23.275 | 1018 | -0.8167 | -5.5424 | -2.5153
2018-08-17 12:00 |  | 24.3 | 1018 | -0.9963 | -4.003 | -2.4028
2018-08-17 13:00 |  | 24.975 | 1018 | -1.2217 | -2.3608 | -2.1606
2018-08-17 14:00 |  | 24.675 | 1018 | -0.4648 | -4.2087 | -3.0111
2018-08-17 15:00 |  | 23.35 | 1017 | 0.31904 | -1.6425 | -1.7219
2018-08-17 16:00 |  | 23 | 1017 | -3.1538 | -1.7452 | -0.6192
2018-08-17 17:00 |  | 22.8 | 1017 | -1.4746 | -0.61598 | -0.98384
2018-08-17 18:00 |  | 20.4 | 1017.25 | -0.2629 | -1.232 | -0.94658
2018-08-17 19:00 |  | 18.525 | 1018 | -0.3766 | -2.4642 | -1.4574
2018-08-17 20:00 |  | 17.375 | 1018.75 | 0.7941 | 0.30803 | -1.5123
2018-08-17 21:00 |  | 17.075 | 1019 | -0.3544 | 0 | -1.0019
2018-08-17 22:00 |  | 16.95 | 1019 | 0.5782 | -0.20537 | -1.4693
2018-08-17 23:00 |  | 16.65 | 1019 | -1.5858 | -0.41077 | -1.818
2018-08-18 |  | 15.925 | 1018.75 | -2.3087 | -2.1566 | -2.4677
2018-08-18 01:00 |  | 15.475 | 1018 | -1.038 | -2.8756 | -2.0254
2018-08-18 02:00 |  | 15.5 | 1018 | -1.1754 | -1.0271 | -2.0311
2018-08-18 03:00 |  | 15.525 | 1018 | -1.5661 | -2.1569 | -1.6319
2018-08-18 04:00 |  | 15.425 | 1018 | -0.53497 | -0.20543 | -1.4192
2018-08-18 05:00 |  | 15.85 | 1018 | -0.7182 | -0.92448 | -1.0037
2018-08-18 06:00 |  | 16.5 | 1018.75 | -0.09077 | -0.51362 | -0.83878
2018-08-18 07:00 |  | 17.125 | 1019 | 0.07726 | 1.4382 | -0.63105
2018-08-18 08:00 |  | 18.4 | 1019 | -0.5157 | -1.7465 | -1.3697
2018-08-18 09:00 |  | 19.475 | 1019 | -0.90079 | -2.8767 | -1.9356
2018-08-18 10:00 |  | 20.425 | 1019 | -1.4499 | -2.1576 | -1.8364
2018-08-18 11:00 |  | 21.225 | 1019 | 0.1615 | -1.7467 | -1.9058
2018-08-18 12:00 |  | 21.525 | 1019 | -1.4377 | -0.41101 | -1.3811
2018-08-18 13:00 |  | 21.375 | 1019 | 0.44139 | -2.2606 | -1.5465
2018-08-18 14:00 |  | 22.15 | 1019 | -0.62896 | -4.6242 | -1.7651
2018-08-18 15:00 |  | 22.9 | 1018 | -1.0823 | -3.1857 | -2.3671
2018-08-18 16:00 |  | 23.175 | 1018 | -2.3175 | -2.3637 | -1.9963
2018-08-18 17:00 |  | 22 | 1018 | -1.0956 | -1.1305 | -1.4392
2018-08-18 18:00 |  | 21.225 | 1018 | -0.7698 | -4.5223 | -1.2077
2018-08-18 19:00 |  | 20.675 | 1018.5 | 1.879 | 1.1306 | -0.79854
2018-08-18 20:00 |  | 20.25 | 1019 | -1.2325 | -0.10279 | -1.7218
2018-08-18 21:00 |  | 19.65 | 1019 | -0.8057 | -0.92514 | -2.0448
2018-08-18 22:00 |  | 19.175 | 1019 | -1.5587 | -0.51399 | -1.8788
2018-08-18 23:00 |  | 18.65 | 1019 | -1.678 | -4.7289 | -1.9936
2018-08-19 |  | 18.15 | 1018.25 | -2.0996 | -3.187 | -2.455
2018-08-19 01:00 |  | 18.1 | 1018 | -1.7686 | -1.3366 | -2.1736
2018-08-19 02:00 |  | 18.075 | 1018 | -0.44557 | -0.41127 | -2.5297
2018-08-19 03:00 |  | 17.8 | 1017 | -2.9597 | -2.9818 | -2.7669
2018-08-19 04:00 |  | 17.4 | 1017 | -1.3791 | -3.8046 | -2.2249
2018-08-19 05:00 |  | 17.325 | 1017 | -1.784 | -1.7481 | -2.2252
2018-08-19 06:00 |  | 17.575 | 1016.75 | -1.4515 | -2.9822 | -2.1939
2018-08-19 07:00 |  | 18.15 | 1016 | -0.3637 | -1.5426 | -1.5618
2018-08-19 08:00 |  | 18.775 | 1016 | 0.1802 | -1.7484 | -1.4887
2018-08-19 09:00 |  | 19.2 | 1016 | -0.3083 | -3.1883 | -1.9361
2018-08-19 10:00 |  | 20.525 | 1016 | 1.5077 | -2.8799 | -1.311
2018-08-19 11:00 |  | 22.55 | 1016 | -0.87264 | -4.2172 | -1.6404
2018-08-19 12:00 |  | 25.675 | 1016 | -0.98542 | -0.30859 | -0.90722
2018-08-19 13:00 |  | 27.55 | 1015 | 4.4352 | -4.1147 | -0.79383
2018-08-19 14:00 |  | 28.85 | 1015 | -3.1908 | 2.4689 | -1.8603
2018-08-19 15:00 |  | 30.375 | 1015 | -4.7701 | -1.4403 | -2.0071
2018-08-19 16:00 |  | 29.35 | 1015 | -3.4514 | -2.4692 | -1.9417
2018-08-19 17:00 |  | 28.15 | 1015 | -1.2015 | -1.9548 | -1.6744
2018-08-19 18:00 |  | 24.025 | 1015.25 | -0.93203 | 2.2636 | -1.596
2018-08-19 19:00 |  | 21.65 | 1016 | 0.04831 | -0.20579 | -1.7551
2018-08-19 20:00 |  | 20.7 | 1016.75 | -2.0363 | -1.9551 | -1.3178
2018-08-19 21:00 |  | 20.05 | 1017 | -0.10989 | -0.92614 | -1.8425
2018-08-19 22:00 |  | 19.625 | 1017 | -0.24442 | -3.7047 | -1.7845
2018-08-19 23:00 |  | 19.5 | 1017 | -1.8824 | -1.235 | -1.948
2018-08-20 |  | 19.375 | 1017.25 | 0.36231 | -0.61751 | -1.5149
2018-08-20 01:00 |  | 19.2 | 1018 | 0.12237 | -2.9848 | -2.2574
2018-08-20 02:00 |  | 19 | 1017.75 | -1.2632 | -2.9849 | -2.4106
2018-08-20 03:00 |  | 18.725 | 1017.25 | -0.13594 | -2.3674 | -2.091
2018-08-20 04:00 |  | 18.55 | 1017 | -1.1711 | -0.61762 | -1.3877
2018-08-20 05:00 |  | 18.55 | 1018 | 0.10601 | 0.30882 | -1.4246
2018-08-20 06:00 |  | 19.275 | 1018 | -0.3068 | -0.82357 | -1.2203
2018-08-20 07:00 |  | 23.8 | 1018 | -0.9478 | -0.6177 | -1.4235
2018-08-20 08:00 |  | 29.825 | 1019 | -1.5188 | -2.368 | -0.5628
2018-08-20 09:00 |  | 29.575 | 1019 | 4.0862 | -2.471 | -1.3614
2018-08-20 10:00 |  | 26.625 | 1019 | 2.664 | -3.5008 | -1.4925
2018-08-20 11:00 |  | 26.9 | 1018 | 1.1789 | -8.8553 | -1.5914
2018-08-20 12:00 |  | 27.25 | 1018 | -1.5313 | -0.20595 | -1.8168
2018-08-20 13:00 |  | 26.975 | 1018 | 1.1402 |  | -2.3675
2018-08-20 14:00 |  | 28.075 | 1017.75 |  | -1.6477 | -1.6902
2018-08-20 15:00 |  | 27.1 | 1017 | -1.823 |  | -2.3175
2018-08-20 16:00 |  | 25.325 | 1017 | -3.1188 | -3.2958 | -2.1184
2018-08-20 17:00 |  | 24.7 | 1017 | -4.277 | -5.5618 | -3.1544
2018-08-20 18:00 |  | 23.65 | 1017 | -4.6668 | 1.957 | -2.6765
2018-08-20 19:00 |  | 22.05 | 1017 | -2.7678 | -5.1503 | -2.3186
2018-08-20 20:00 |  | 21.375 | 1017.5 | -0.41543 | -1.4422 | -1.2767
2018-08-20 21:00 |  | 20.575 | 1018 | -0.57354 | 2.2663 | -2.1703
2018-08-20 22:00 |  | 19.675 | 1018 | -1.3444 | -7.5205 | -2.7239
2018-08-20 23:00 |  | 18.875 | 1018 | -1.1679 | 1.8544 | -2.3773
2018-08-21 |  | 19.125 | 1018 | -1.0789 | -1.7515 | -2.7336
2018-08-21 01:00 |  | 18.85 | 1018 | -0.92263 | -1.3394 | -1.8974
2018-08-21 02:00 |  | 18.95 | 1018 | -2.8833 | -0.51519 | -1.8208
2018-08-21 03:00 |  | 18.95 | 1017.25 | -1.2472 | -2.1639 | -2.4682
2018-08-21 04:00 |  | 18.325 | 1017.25 | 1.7056 | -2.9884 | -2.1332
2018-08-21 05:00 |  | 18.2 | 1018 | -2.3905 | -3.916 | -2.1039
2018-08-21 06:00 |  | 20.225 | 1018 | -1.9554 | -0.30917 | -1.9073
2018-08-21 07:00 |  | 21.725 | 1018 | 0.40425 | 0.30918 | -1.2338
2018-08-21 08:00 |  | 22.975 | 1018 |  | -1.7521 | -2.1468
2018-08-21 09:00 |  | 24.6 | 1018 | 1.1066 | -0.30921 | -1.4466
2018-08-21 10:00 |  | 27.55 | 1018 | 1.079 | 0.20615 | -1.5202
2018-08-21 11:00 |  | 32.75 | 1017 | 0.302 | -0.41232 | -1.89
2018-08-21 12:00 |  | 30.45 | 1017 | -8.1084 | -5.2573 | -1.9294
2018-08-21 13:00 |  | 32.225 | 1016.75 | -2.9802 | -3.4019 | -1.9642
2018-08-21 14:00 |  | 31.325 | 1016 | -1.3034 | -3.0928 | -1.8846
2018-08-21 15:00 |  | 31 | 1016 | -1.0934 | -0.72169 | -2.4473
2018-08-21 16:00 |  | 29.325 | 1015 | -3.1033 | -2.2683 | -2.8927
2018-08-21 17:00 |  | 28.425 | 1015 | -4.9179 | -4.5367 | -3.3684
2018-08-21 18:00 |  | 24.475 | 1015 | -2.6236 | 0.92801 | -1.5603
2018-08-21 19:00 |  | 21.925 | 1015.25 | -4.8842 | -1.6499 | -2.1906
2018-08-21 20:00 |  | 20.625 | 1016 | -2.166 | -2.3718 | -2.393
2018-08-21 21:00 |  | 19.775 | 1016 | -1.9684 | -2.2688 | -2.2036
2018-08-21 22:00 |  | 18.875 | 1016 | -3.062 | -2.9908 | -2.6667
2018-08-21 23:00 |  | 18.175 | 1016 | 0.6146 | -3.4035 | -2.6336
2018-08-22 |  | 17.65 | 1016 | -1.1291 | -2.1659 | -2.7498
2018-08-22 01:00 |  | 17 | 1016 | -2.278 | -3.3006 | -2.8875
2018-08-22 02:00 |  | 16.425 | 1015 | -1.7092 | -3.4039 | -2.3794
2018-08-22 03:00 |  | 15.825 | 1015 | -0.78727 | -1.4442 | -2.5392
2018-08-22 04:00 |  | 15.675 | 1015 | -1.5285 | -3.4042 | -3.0979
2018-08-22 05:00 |  | 16.1 | 1015 | -2.187 | -1.4443 | -2.4277
2018-08-22 06:00 |  | 16 | 1015 | -0.5972 | -1.7539 | -2.9947
2018-08-22 07:00 |  | 16.2 | 1016 | -1.2649 | -2.5793 | -2.3106
2018-08-22 08:00 |  | 17.425 | 1016 | -2.7479 | -1.754 | -2.4716
2018-08-22 09:00 |  | 18.8 | 1016 | -2.8398 | -1.3414 | -2.4149
2018-08-22 10:00 |  | 19.925 | 1016 | -0.9694 | -2.6828 | -2.3855
2018-08-22 11:00 |  | 21.025 | 1015.75 | -2.2623 | -1.9606 | -2.0339
2018-08-22 12:00 |  | 22.025 | 1015 | -2.4289 | -2.6831 | -2.9646
2018-08-22 13:00 |  | 24.125 | 1015 | -1.5152 | -2.3736 | -2.1428
2018-08-22 14:00 |  | 25.65 | 1014.25 | -3.1636 | -0.30961 | -2.7246
2018-08-22 15:00 |  | 24.425 | 1014 | -2.463 | -1.7546 | -2.0479
2018-08-22 16:00 |  | 23.675 | 1013.75 | 0.7814 | -3.4061 | -2.9808
2018-08-22 17:00 |  | 22.75 | 1013 | -1.5063 | -1.7547 | -1.9985
2018-08-22 18:00 |  | 21.925 | 1013.5 | -2.4868 | -2.0645 | -2.0498
2018-08-22 19:00 |  | 21.25 | 1014 | 0.32493 | -1.342 | -2.0703
2018-08-22 20:00 |  | 21.075 | 1014 | -0.33934 | -1.8582 | -1.9348
2018-08-22 21:00 |  | 20.775 | 1014 | -0.2032 | -2.9939 | -2.4674
2018-08-22 22:00 |  | 20.225 | 1013.75 | -0.66598 | -3.5102 | -2.9532
2018-08-22 23:00 |  | 19.55 | 1013 | -1.0784 | -1.5487 | -3.1945
2018-08-23 |  | 19.25 | 1013 | -3.4037 | -3.0975 | -3.205
2018-08-23 01:00 |  | 19.15 | 1012.5 | -0.64563 | -2.2716 | -2.9319
2018-08-23 02:00 |  | 18.9 | 1012 | -1.8369 | -3.7174 | -3.0349
2018-08-23 03:00 |  | 18.55 | 1011.25 | -1.5164 | -3.2012 | -2.7409
2018-08-23 04:00 |  | 18.4 | 1011 | -2.7594 | -2.685 | -2.8866
2018-08-23 05:00 |  | 18.525 | 1010.75 | -1.9739 | -1.6524 | -2.5549
2018-08-23 06:00 |  | 19.2 | 1010 | -2.139 | -0.82623 | -2.378
2018-08-23 07:00 |  | 19.775 | 1010 | -2.0651 | -0.6197 | -2.3117
2018-08-23 08:00 |  | 18.925 | 1010 | 0.02089 | 1.446 | -1.4932
2018-08-23 09:00 |  | 18.95 | 1011 | -1.107 | -3.2021 | -2.3177
2018-08-23 10:00 |  | 19.55 | 1011 | -2.0457 | -6.3011 | -3.0251
2018-08-23 11:00 |  | 19.625 | 1011 | -2.1577 | -4.0288 | -2.6335
2018-08-23 12:00 |  | 25.075 | 1010.25 | -2.5198 | -4.2356 | -2.9381
2018-08-23 13:00 |  | 26.35 | 1010 | -4.7198 | -3.4093 | -3.891
2018-08-23 14:00 |  | 24.475 | 1010 | -1.8586 | -0.61989 | -3.0373
2018-08-23 15:00 |  | 23.325 | 1009.5 | -1.0904 | -4.1328 | -2.9759
2018-08-23 16:00 |  | 22.5 | 1009 | -2.7923 | -3.0998 | -2.304
2018-08-23 17:00 |  | 21.825 | 1009 | -1.3545 | 0.41332 | -2.1392
2018-08-23 18:00 |  | 18.425 | 1009.25 | 0.4642 | -4.34 | -1.6327
2018-08-23 19:00 |  | 16.8 | 1010 | -0.8112 | -1.0334 | -1.0634
2018-08-23 20:00 |  | 16.35 | 1010 |  | -0.51672 | -1.6491
2018-08-23 21:00 |  | 16.025 | 1010.5 | 0.02807 | -1.3435 | -1.2132
2018-08-23 22:00 |  | 15.05 | 1011 | -1.1461 | -3.2039 | -1.8739
2018-08-23 23:00 |  | 14.275 | 1011 | -2.0775 | -3.4108 | -2.5882
2018-08-24 |  | 13.1 | 1011 | 1.1189 | -3.3076 | -2.5479
2018-08-24 01:00 |  | 12.225 | 1011.25 | -1.9898 | -1.8606 | -1.9278
2018-08-24 02:00 |  | 11.725 | 1012 |  | -1.6539 | -1.486
2018-08-24 03:00 |  | 11.2 | 1012 | -5.6017 | -2.8945 | -2.1296
2018-08-24 04:00 |  | 10.575 | 1012 | -5.4403 | -1.3439 | -1.2246
2018-08-24 05:00 |  | 10.575 | 1012 | -5.9245 | -0.10339 | -1.3066
2018-08-24 06:00 |  | 13.325 | 1012 | -2.0803 | -1.0339 | -1.0456
2018-08-24 07:00 |  | 19.625 | 1012.75 | -2.8339 | -2.4815 | -1.5953
2018-08-24 08:00 |  | 21.7 | 1013 |  | -1.034 | -1.6108
2018-08-24 09:00 |  | 22.725 | 1013 |  | -0.51702 | -2.1574
2018-08-24 10:00 |  | 20.375 | 1012.25 |  | -4.9636 | -2.8676
2018-08-24 11:00 |  | 22.175 | 1012 |  | -3.6195 | -2.8297
2018-08-24 12:00 |  | 21.8 | 1011.75 | -2.5313 | -2.3786 | -2.8362
2018-08-24 13:00 |  | 21.925 | 1011 | -2.0668 | -2.5856 | -2.7694
2018-08-24 14:00 |  | 21.1 | 1010.5 | -1.2854 | 0.20685 | -1.4009
2018-08-24 15:00 |  | 17.575 | 1010 | 0.30336 | -2.6892 | -1.1591
2018-08-24 16:00 |  | 14.45 | 1010 | -0.59957 | 4.9649 | -1.0101
2018-08-24 17:00 |  | 14.65 | 1009.5 | -1.2723 | -4.4479 | -2.8843
2018-08-24 18:00 |  | 13.075 | 1009.25 | 1.7844 | -0.93101 | -2.0707
2018-08-24 19:00 |  | 10.625 | 1010 | -2.1649 | -2.5862 | -0.71533
2018-08-24 20:00 |  | 10.525 | 1010 | 0.50411 | -5.4831 | -1.6158
2018-08-24 21:00 |  | 9.975 | 1010 | 0.96799 | -3.0003 | -1.7304
2018-08-24 22:00 |  | 9.275 | 1010 | 0.12295 | -1.552 | -1.1866
2018-08-24 23:00 |  | 8.575 | 1010 | -1.5519 | -2.3798 | -1.5682
2018-08-25 |  | 7.975 | 1010 | 0.38065 | -1.3451 | -1.2542
2018-08-25 01:00 |  | 7.65 | 1010.25 | -0.33891 | -1.6556 | -1.4273
2018-08-25 02:00 |  | 7.375 | 1010.75 | -0.59079 | -1.6557 | -1.6373
2018-08-25 03:00 |  | 7.1 | 1011 | -0.39868 | -0.72441 | -1.5787
2018-08-25 04:00 |  | 7 | 1011 | 0.070849 | -0.72444 | -0.34743
2018-08-25 05:00 |  | 7.275 | 1011.25 | 0.34342 | -1.7594 | -0.41894
2018-08-25 06:00 |  | 9.775 | 1012 | 0.050251 | -0.621 | -0.13256
2018-08-25 07:00 |  | 16.525 | 1012 | 3.0146 | 1.4491 | -0.4786
2018-08-25 08:00 |  | 18.2 | 1012.5 | -1.8035 | 0.41404 | -0.84202
2018-08-25 09:00 |  | 20.225 | 1013 | 2.1098 | 0.20703 | -0.81034
2018-08-25 10:00 |  | 20 | 1013 | -0.9942 | -1.5528 | -1.8819
2018-08-25 11:00 |  | 21.625 | 1013 | 1.2338 | -0.72467 | -1.5895
2018-08-25 12:00 |  | 23.375 | 1013 | -0.78764 | -1.76 | -1.9164
2018-08-25 13:00 |  | 22.525 | 1013 | 0.10893 |  | -0.65697
2018-08-25 14:00 |  | 20.975 | 1013 | 0.31815 | 4.8663 | -1.418
2018-08-25 15:00 |  | 23.975 | 1013 | 0.092316 | -3.624 | -2.1396
2018-08-25 16:00 |  | 24.05 | 1013 | -0.60668 | -5.488 | -2.0679
2018-08-25 17:00 |  | 19.1 | 1013 | -1.2207 | -0.51776 | -1.4557
2018-08-25 18:00 |  | 17.575 | 1014 | -1.489 | -0.72489 | -1.2282
2018-08-25 19:00 |  | 14.875 | 1014 | 0.56742 | -2.7961 | -1.2005
2018-08-25 20:00 |  | 14.075 | 1014 | -3.2731 | -1.657 | -1.3159
2018-08-25 21:00 |  | 13.175 | 1014 | -2.4091 | -0.51785 | -1.5493
2018-08-25 22:00 |  | 12.1 | 1014 | 1.0491 | -0.20715 | -2.0285
2018-08-25 23:00 |  | 11.525 | 1014 | 1.9867 | -1.3465 | -2.5959
2018-08-26 |  | 11.1 | 1014 | -1.1957 | -1.5538 | -2.0553
2018-08-26 01:00 |  | 11.175 | 1014 | -3.8259 | -3.2112 | -2.5492
2018-08-26 02:00 |  | 11.125 | 1013.5 | -5.8511 | -3.0042 | -2.7127
2018-08-26 03:00 |  | 11.15 | 1013 | -4.7614 | -1.554 | -2.9516
2018-08-26 04:00 |  | 10.975 | 1012 | -1.8749 | -2.5901 | -3.2503
2018-08-26 05:00 |  | 11.15 | 1012 | -0.7123 | -2.4866 | -2.4508
2018-08-26 06:00 |  | 13.075 | 1011.5 | -0.47709 | -1.6578 | -2.4022
2018-08-26 07:00 |  | 15.2 | 1011 | -2.3801 | -1.6579 | -2.6618
2018-08-26 08:00 |  | 16.2 | 1011 | -2.1055 | -0.5181 | -1.7819
2018-08-26 09:00 |  | 16.525 | 1010 | -2.382 | -0.4145 | -2.8357
2018-08-26 10:00 |  | 14.125 | 1009.25 | -2.7504 | -1.4508 | -3.0571
2018-08-26 11:00 |  | 12.825 | 1008.5 | -0.44729 | -1.9691 | -3.2509
2018-08-26 12:00 |  | 12.575 | 1007 | -0.78926 | -6.1147 | -3.753
2018-08-26 13:00 |  | 12.55 | 1005 | -2.6102 | -6.9442 | -5.2935
2018-08-26 14:00 |  | 13.375 | 1003.75 | -2.672 | -2.7985 | -2.1723
2018-08-26 15:00 |  | 14.925 | 1002.25 | -0.50955 | -3.4206 | -1.9566
2018-08-26 16:00 |  | 15.625 | 1002 | -0.78265 | -1.4512 | -1.6871
2018-08-26 17:00 |  | 16.4 | 1001 |  | -0.72564 | -1.4035
2018-08-26 18:00 |  | 16.925 | 1001 | -0.28777 | 0 | -1.3434
2018-08-26 19:00 |  | 17.05 | 1001.25 | 0.87616 | 2.3845 | 0.054158
2018-08-26 20:00 |  | 16.975 | 1002 | 1.7087 | -3.0066 | -0.67705
2018-08-26 21:00 |  | 16.175 | 1002 | 0.51644 | 2.6957 | -1.1555
2018-08-26 22:00 |  | 15.775 | 1002.75 | -0.26421 | -1.1405 | -1.6438
2018-08-26 23:00 |  | 15.65 | 1003 | -1.0707 | -2.5923 | -1.5475
2018-08-27 |  | 15.575 | 1003 | 4.1821 | -0.72586 | -1.6892
2018-08-27 01:00 |  | 14.725 | 1003.75 |  | -6.222 | -2.373
2018-08-27 02:00 |  | 13.95 | 1004 | 1.0061 | -2.6963 | -1.9134
2018-08-27 03:00 |  | 13.5 | 1004.5 | -0.99525 | -5.0817 | -1.267
2018-08-27 04:00 |  | 13.225 | 1005 | -5.2039 | -1.3483 | -1.2958
2018-08-27 05:00 |  | 12.775 | 1006.25 | -4.5098 | -1.9706 | -0.47948
2018-08-27 06:00 |  | 13.125 | 1007.5 | 1.4367 | -2.6968 | -1.3151
2018-08-27 07:00 |  | 13.9 | 1008 | 1.3053 | -3.9416 | -1.8522
2018-08-27 08:00 |  | 18.1 | 1008.5 | 1.6336 | 1.1411 | -0.0017683
2018-08-27 09:00 |  | 18.45 | 1009 |  | 1.2448 | -0.1801
2018-08-27 10:00 |  | 19.1 | 1009.75 | 1.0456 | 1.5561 | -0.60127
2018-08-27 11:00 |  | 20.675 | 1010 | 1.0308 | 1.7637 | -0.22084
2018-08-27 12:00 |  | 20.3 | 1010.75 | 1.5597 | -1.5563 | -1.0209
2018-08-27 13:00 |  | 20.525 | 1011 | -0.32989 | -0.93379 | -0.67867
2018-08-27 14:00 |  | 20.075 | 1011.75 | -0.12904 | -0.72632 | -0.4022
2018-08-27 15:00 |  | 19.475 | 1012 | 0.40979 | -0.20753 | -0.52804
2018-08-27 16:00 |  | 19.325 | 1012 | -0.83058 | -0.62261 | -0.85542
2018-08-27 17:00 |  | 18.775 | 1013 | 1.8525 | 0.41509 | -0.74338
2018-08-27 18:00 |  | 18.05 | 1013.5 | 1.7374 | 1.4529 | -0.62797
2018-08-27 19:00 |  | 17.425 | 1014.25 | 1.4159 | -0.51891 | -0.44521
2018-08-27 20:00 |  | 17 | 1015 | 1.8518 | -0.41515 | -1.0909
2018-08-27 21:00 |  | 16.6 | 1015.25 | 0.022003 | 0 | -1.1984
2018-08-27 22:00 |  | 16.275 | 1016 | -0.31444 | -0.1038 | -1.3307
2018-08-27 23:00 |  | 16.05 | 1016 | -1.4973 | -2.9064 | -1.3076
2018-08-28 |  | 15.9 | 1016 | -0.67369 | 0 | -1.4397
2018-08-28 01:00 |  | 15.725 | 1016 | -1.5958 | -2.6991 | -1.4655
2018-08-28 02:00 |  | 15.45 | 1016 | 0.33695 | -1.3496 | -1.999
2018-08-28 03:00 |  | 15.425 | 1016 | -0.72168 | -1.142 | -1.9577
2018-08-28 04:00 |  | 15.525 | 1016 | 0.65551 | -1.8688 | -1.2807
2018-08-28 05:00 |  | 15.85 | 1016 | 0.53353 | -1.0383 | -0.96806
2018-08-28 06:00 |  | 16.425 | 1016.25 | 1.3995 | 1.3498 | -1.2275
2018-08-28 07:00 |  | 17.5 | 1016.25 | 0.44851 | -1.3499 | -1.8443
2018-08-28 08:00 |  | 18.675 | 1016 | 0.75 | 0 | -1.0528
2018-08-28 09:00 |  | 19.475 | 1016.75 | 1.197 | -2.0769 | -2.2701
2018-08-28 10:00 |  | 19.85 | 1016 | 4.5944 | -1.4539 | -2.0966
2018-08-28 11:00 |  | 20.875 | 1016 | 0.85964 | -1.9733 | -1.5078
2018-08-28 12:00 |  | 22.1 | 1016 | 0.70337 | -0.72703 | -2.0252
2018-08-28 13:00 |  | 23.05 | 1015.25 | -1.1537 | -0.72706 | -2.5466
2018-08-28 14:00 |  | 24.475 | 1014.25 | -2.3164 | -0.31161 | -2.2108
2018-08-28 15:00 |  | 24.55 | 1014 | 0.89511 | -3.1163 | -2.2805
2018-08-28 16:00 |  | 23.15 | 1013 | -1.6629 | -2.9086 | -2.1371
2018-08-28 17:00 |  | 20.25 | 1013 | 1.4147 | -3.0126 | -2.3988
2018-08-28 18:00 |  | 18.675 | 1013 | 1.5519 | -2.2856 | -2.2264
2018-08-28 19:00 |  | 17.525 | 1013 | -0.34898 | 1.8701 | -1.5933
2018-08-28 20:00 |  | 16.5 | 1013 | -1.5094 | -1.4546 | -2.0589
2018-08-28 21:00 |  | 16.15 | 1012.75 | -0.96336 | -2.4937 | -2.2393
2018-08-28 22:00 |  | 15.725 | 1012.5 | -0.49396 | -0.83126 | -1.5878
2018-08-28 23:00 |  | 15.4 | 1012 | -2.2588 | -1.3509 | -2.7374
2018-08-29 |  | 15.15 | 1011.75 | -3.9701 | -2.3901 | -3.7628
2018-08-29 01:00 |  | 14.625 | 1011 | 0.84915 | -2.598 | -2.2124
2018-08-29 02:00 |  | 14.6 | 1011 | 0.58768 | -3.0139 | -1.7231
2018-08-29 03:00 |  | 14.575 | 1011 | -2.5817 | 0.41572 | -1.8422
2018-08-29 04:00 |  | 13.975 | 1011.25 | -1.2958 | 0 | -1.739
2018-08-29 05:00 |  | 13.675 | 1011 | -1.3266 | -0.41576 | -2.1738
2018-08-29 06:00 |  | 13.45 | 1011 | -2.8136 | -2.5986 | -2.4538
2018-08-29 07:00 |  | 13.2 | 1010.75 | -1.1336 | -1.5592 | -1.7391
2018-08-29 08:00 |  | 13.55 | 1011.75 | 0.35295 | -1.7672 | -2.2239
2018-08-29 09:00 |  | 15.3 | 1012 | -1.5951 | -2.0792 | -1.5746
2018-08-29 10:00 |  | 17.4 | 1012 | -0.23641 | -2.4951 | -2.1659
2018-08-29 11:00 |  | 21.075 | 1012.75 | -0.42729 | -1.0397 | -2.2975
2018-08-29 12:00 |  | 22.05 | 1013 | -1.4389 | -3.3271 | -2.5379
2018-08-29 13:00 |  | 21.25 | 1013 | -1.4541 | -3.8471 | -2.5578
2018-08-29 14:00 |  | 20.325 | 1014 | -2.6591 | -1.8717 | -1.3764
2018-08-29 15:00 |  | 19.775 | 1014.25 | -0.39 | -0.31196 | -1.01
2018-08-29 16:00 |  | 19.8 | 1015 | -1.055 | -2.5998 | -1.7358
2018-08-29 17:00 |  | 18.65 | 1015.5 | 1.0026 | 0.104 | -0.57284
2018-08-29 18:00 |  | 17.525 | 1016.25 | 0.6178 | -1.456 | -0.22064
2018-08-29 19:00 |  | 16 | 1017.25 | 0.93863 | -0.20801 | -0.82473
2018-08-29 20:00 |  | 15.175 | 1018.25 | 2.1326 | -5.8245 | -1.3983
2018-08-29 21:00 |  | 14.6 | 1019 | -0.02454 | -1.4562 | -2.1343
2018-08-29 22:00 |  | 14.05 | 1019.75 | -0.47168 | -1.9764 | -2.9354
2018-08-29 23:00 |  | 12.775 | 1020 | -1.5078 | -2.1845 | -2.8201
2018-08-30 |  | 11.725 | 1020 | -0.97773 | -2.7047 | -1.7855
2018-08-30 01:00 |  | 11.7 | 1020 | 3.3948 | -1.7685 | -1.0772
2018-08-30 02:00 |  | 11.75 | 1020 | 3.884 | -2.0807 | -1.5014
2018-08-30 03:00 |  | 11.1 | 1020 |  | 0.10404 | -1.6226
2018-08-30 04:00 |  | 10.55 | 1020.25 | 2.4371 | -0.93642 | -0.92855
2018-08-30 05:00 |  | 10.35 | 1021 | -4.4656 | -1.5608 | -1.2313
2018-08-30 06:00 |  | 12.6 | 1021 | 2.5915 | -2.7054 | -1.51
2018-08-30 07:00 |  | 18.475 | 1021 | -3.0089 | -1.2487 | -1.4489
2018-08-30 08:00 |  | 24.125 | 1022 | -1.2625 | -0.31219 | -1.6898
2018-08-30 09:00 |  | 25.125 | 1021.75 | 0.60822 | -0.52035 | -1.8962
2018-08-30 10:00 |  | 28.35 | 1021 | -1.6741 | -1.353 | -2.2149
2018-08-30 11:00 |  | 28.675 | 1021 | -2.9709 | -3.7468 | -2.9714
2018-08-30 12:00 |  | 28.5 | 1021 | -1.0723 | -4.2674 | -2.7088
2018-08-30 13:00 |  | 26.775 | 1021 | -2.7698 | -3.9553 | -3.392
2018-08-30 14:00 |  | 24.675 | 1021 | -1.447 | -2.1859 | -3.1866
2018-08-30 15:00 |  | 24.525 | 1021 | -1.9277 | -2.8106 | -2.4708
2018-08-30 16:00 |  | 22.6 | 1020.75 | -1.4958 | -2.3943 | -3.0494
2018-08-30 17:00 |  | 20.5 | 1020 | -2.4537 | -2.6027 | -2.8259
2018-08-30 18:00 |  | 18.3 | 1020 | -1.7852 | -0.72878 | -1.904
2018-08-30 19:00 |  | 17.025 | 1021 | -0.80893 | -1.8741 | -0.90413
2018-08-30 20:00 |  | 16.375 | 1021 | 0.64401 | -0.93708 | -0.61382
2018-08-30 21:00 |  | 15.375 | 1021 | -0.44123 | 2.0825 | -0.93878
2018-08-30 22:00 |  | 14.6 | 1021 | 1.2027 | 2.6032 | -1.0462
2018-08-30 23:00 |  | 13.8 | 1021 | -1.0953 | 0.41654 | -2.2661
2018-08-31 |  | 13.05 | 1021 | -1.3299 | -0.52069 | -2.4931
2018-08-31 01:00 |  | 12.275 | 1021 | -1.4061 | -1.9787 | -2.3145
2018-08-31 02:00 |  | 11.775 | 1021 | -0.91144 | -1.6664 | -3.0548
2018-08-31 03:00 |  | 11.575 | 1021 | -0.82392 | -2.6038 | -2.7165
2018-08-31 04:00 |  | 11.425 | 1021 | -0.57702 | -0.31247 | -2.8241
2018-08-31 05:00 |  | 11.55 | 1021 | -2.2263 | -1.9791 | -1.5626
2018-08-31 06:00 |  | 13.525 | 1021 | -0.42446 | -0.41667 | -1.4162
2018-08-31 07:00 |  | 23.1 | 1021.75 | -1.2069 | -1.5626 | -2.0894
2018-08-31 08:00 |  | 28.125 | 1022 | -4.2702 | -0.52088 | -2.0048
2018-08-31 09:00 |  | 27.8 | 1022 | -2.2208 | -1.9794 | -2.1569
2018-08-31 10:00 |  | 27.825 | 1021.75 | -4.2841 | -3.7507 | -2.9876
2018-08-31 11:00 |  | 30 | 1021 | -1.5614 | -2.3964 | -3.4292
2018-08-31 12:00 |  | 26.8 | 1021 | -0.36428 | -2.5007 | -3.5953
2018-08-31 13:00 |  | 27.275 | 1021 | -1.3185 | -3.5428 | -3.2343
2018-08-31 14:00 |  | 22.5 | 1021 | -1.7312 | -3.6471 | -2.3409
2018-08-31 15:00 |  | 22.7 | 1020.5 | -2.8073 | -0.31262 | -2.855
2018-08-31 16:00 |  | 24.4 | 1020.75 | -0.3296 | -2.3969 | -1.8218
2018-08-31 17:00 |  | 21.025 | 1021 | -2.659 | -3.4392 | -2.6075
2018-08-31 18:00 |  | 18.775 | 1021 | -1.4551 | -4.3773 | -2.8004
2018-08-31 19:00 |  | 18.325 | 1021.5 | 0.12414 | -1.4592 | -1.482
2018-08-31 20:00 |  | 18.075 | 1022 | -0.014553 | -0.93808 | -2.07
2018-08-31 21:00 |  | 17.15 | 1022 | 0.20284 | -1.6678 | -2.1753
2018-08-31 22:00 |  | 16.1 | 1022.25 | -2.9705 | -4.4823 | -3.0383
2018-08-31 23:00 |  | 14.9 | 1022.25 | -0.49741 | -0.62547 | -3.1603

## Results
DateTime | CorrectedValue
2018-08-01
2018-08-01 01:00
2018-08-01 02:00
2018-08-01 03:00
2018-08-01 04:00
2018-08-01 05:00
2018-08-01 06:00
2018-08-01 07:00
2018-08-01 08:00
2018-08-01 09:00
2018-08-01 10:00
2018-08-01 11:00
2018-08-01 12:00
2018-08-01 13:00
2018-08-01 14:00
2018-08-01 15:00
2018-08-01 16:00
2018-08-01 17:00
2018-08-01 18:00
2018-08-01 19:00
2018-08-01 20:00
2018-08-01 21:00
2018-08-01 22:00
2018-08-01 23:00
2018-08-02
2018-08-02 01:00
2018-08-02 02:00
2018-08-02 03:00
2018-08-02 04:00
2018-08-02 05:00
2018-08-02 06:00
2018-08-02 07:00
2018-08-02 08:00
2018-08-02 09:00
2018-08-02 10:00
2018-08-02 11:00
2018-08-02 12:00
2018-08-02 13:00
2018-08-02 14:00
2018-08-02 15:00
2018-08-02 16:00
2018-08-02 17:00
2018-08-02 18:00
2018-08-02 19:00
2018-08-02 20:00
2018-08-02 21:00
2018-08-02 22:00
2018-08-02 23:00
2018-08-03
2018-08-03 01:00
2018-08-03 02:00
2018-08-03 03:00
2018-08-03 04:00
2018-08-03 05:00
2018-08-03 06:00
2018-08-03 07:00
2018-08-03 08:00
2018-08-03 09:00
2018-08-03 10:00
2018-08-03 11:00
2018-08-03 12:00
2018-08-03 13:00
2018-08-03 14:00
2018-08-03 15:00
2018-08-03 16:00
2018-08-03 17:00
2018-08-03 18:00
2018-08-03 19:00
2018-08-03 20:00
2018-08-03 21:00
2018-08-03 22:00
2018-08-03 23:00
2018-08-04
2018-08-04 01:00
2018-08-04 02:00
2018-08-04 03:00
2018-08-04 04:00
2018-08-04 05:00
2018-08-04 06:00
2018-08-04 07:00
2018-08-04 08:00
2018-08-04 09:00
2018-08-04 10:00
2018-08-04 11:00
2018-08-04 12:00
2018-08-04 13:00
2018-08-04 14:00
2018-08-04 15:00
2018-08-04 16:00
2018-08-04 17:00
2018-08-04 18:00
2018-08-04 19:00
2018-08-04 20:00
2018-08-04 21:00
2018-08-04 22:00
2018-08-04 23:00
2018-08-05
2018-08-05 01:00
2018-08-05 02:00
2018-08-05 03:00
2018-08-05 04:00
2018-08-05 05:00
2018-08-05 06:00
2018-08-05 07:00
2018-08-05 08:00
2018-08-05 09:00
2018-08-05 10:00
2018-08-05 11:00
2018-08-05 12:00
2018-08-05 13:00
2018-08-05 14:00
2018-08-05 15:00
2018-08-05 16:00
2018-08-05 17:00
2018-08-05 18:00
2018-08-05 19:00
2018-08-05 20:00
2018-08-05 21:00
2018-08-05 22:00
2018-08-05 23:00
2018-08-06
2018-08-06 01:00
2018-08-06 02:00
2018-08-06 03:00
2018-08-06 04:00
2018-08-06 05:00
2018-08-06 06:00
2018-08-06 07:00
2018-08-06 08:00
2018-08-06 09:00
2018-08-06 10:00
2018-08-06 11:00
2018-08-06 12:00
2018-08-06 13:00
2018-08-06 14:00
2018-08-06 15:00
2018-08-06 16:00
2018-08-06 17:00
2018-08-06 18:00
2018-08-06 19:00
2018-08-06 20:00
2018-08-06 21:00
2018-08-06 22:00
2018-08-06 23:00
2018-08-07
2018-08-07 01:00
2018-08-07 02:00
2018-08-07 03:00
2018-08-07 04:00
2018-08-07 05:00
2018-08-07 06:00
2018-08-07 07:00
2018-08-07 08:00
2018-08-07 09:00
2018-08-07 10:00
2018-08-07 11:00
2018-08-07 12:00
2018-08-07 13:00
2018-08-07 14:00
2018-08-07 15:00
2018-08-07 16:00
2018-08-07 17:00
2018-08-07 18:00
2018-08-07 19:00
2018-08-07 20:00
2018-08-07 21:00
2018-08-07 22:00
2018-08-07 23:00
2018-08-08
2018-08-08 01:00
2018-08-08 02:00
2018-08-08 03:00
2018-08-08 04:00
2018-08-08 05:00
2018-08-08 06:00
2018-08-08 07:00
2018-08-08 08:00
2018-08-08 09:00
2018-08-08 10:00
2018-08-08 11:00
2018-08-08 12:00
2018-08-08 13:00
2018-08-08 14:00
2018-08-08 15:00
2018-08-08 16:00
2018-08-08 17:00
2018-08-08 18:00
2018-08-08 19:00
2018-08-08 20:00
2018-08-08 21:00
2018-08-08 22:00
2018-08-08 23:00
2018-08-09
2018-08-09 01:00
2018-08-09 02:00
2018-08-09 03:00
2018-08-09 04:00
2018-08-09 05:00
2018-08-09 06:00
2018-08-09 07:00
2018-08-09 08:00
2018-08-09 09:00
2018-08-09 10:00
2018-08-09 11:00
2018-08-09 12:00
2018-08-09 13:00
2018-08-09 14:00
2018-08-09 15:00
2018-08-09 16:00
2018-08-09 17:00
2018-08-09 18:00
2018-08-09 19:00
2018-08-09 20:00
2018-08-09 21:00
2018-08-09 22:00
2018-08-09 23:00
2018-08-10
2018-08-10 01:00
2018-08-10 02:00
2018-08-10 03:00
2018-08-10 04:00
2018-08-10 05:00
2018-08-10 06:00
2018-08-10 07:00
2018-08-10 08:00
2018-08-10 09:00
2018-08-10 10:00
2018-08-10 11:00
2018-08-10 12:00
2018-08-10 13:00
2018-08-10 14:00
2018-08-10 15:00
2018-08-10 16:00
2018-08-10 17:00
2018-08-10 18:00
2018-08-10 19:00
2018-08-10 20:00
2018-08-10 21:00
2018-08-10 22:00
2018-08-10 23:00
2018-08-11
2018-08-11 01:00
2018-08-11 02:00
2018-08-11 03:00
2018-08-11 04:00
2018-08-11 05:00
2018-08-11 06:00
2018-08-11 07:00
2018-08-11 08:00
2018-08-11 09:00
2018-08-11 10:00
2018-08-11 11:00
2018-08-11 12:00
2018-08-11 13:00
2018-08-11 14:00
2018-08-11 15:00
2018-08-11 16:00
2018-08-11 17:00
2018-08-11 18:00
2018-08-11 19:00
2018-08-11 20:00
2018-08-11 21:00
2018-08-11 22:00
2018-08-11 23:00
2018-08-12
2018-08-12 01:00
2018-08-12 02:00
2018-08-12 03:00
2018-08-12 04:00
2018-08-12 05:00
2018-08-12 06:00
2018-08-12 07:00
2018-08-12 08:00
2018-08-12 09:00
2018-08-12 10:00
2018-08-12 11:00
2018-08-12 12:00
2018-08-12 13:00
2018-08-12 14:00
2018-08-12 15:00
2018-08-12 16:00
2018-08-12 17:00
2018-08-12 18:00
2018-08-12 19:00
2018-08-12 20:00
2018-08-12 21:00
2018-08-12 22:00
2018-08-12 23:00
2018-08-13
2018-08-13 01:00
2018-08-13 02:00
2018-08-13 03:00
2018-08-13 04:00
2018-08-13 05:00
2018-08-13 06:00
2018-08-13 07:00
2018-08-13 08:00
2018-08-13 09:00
2018-08-13 10:00
2018-08-13 11:00
2018-08-13 12:00
2018-08-13 13:00
2018-08-13 14:00
2018-08-13 15:00
2018-08-13 16:00
2018-08-13 17:00
2018-08-13 18:00
2018-08-13 19:00
2018-08-13 20:00
2018-08-13 21:00
2018-08-13 22:00
2018-08-13 23:00
2018-08-14
2018-08-14 01:00
2018-08-14 02:00
2018-08-14 03:00
2018-08-14 04:00
2018-08-14 05:00
2018-08-14 06:00
2018-08-14 07:00
2018-08-14 08:00
2018-08-14 09:00
2018-08-14 10:00
2018-08-14 11:00
2018-08-14 12:00
2018-08-14 13:00
2018-08-14 14:00
2018-08-14 15:00
2018-08-14 16:00
2018-08-14 17:00
2018-08-14 18:00
2018-08-14 19:00
2018-08-14 20:00
2018-08-14 21:00
2018-08-14 22:00
2018-08-14 23:00
2018-08-15
2018-08-15 01:00
2018-08-15 02:00
2018-08-15 03:00
2018-08-15 04:00
2018-08-15 05:00
2018-08-15 06:00
2018-08-15 07:00
2018-08-15 08:00
2018-08-15 09:00
2018-08-15 10:00
2018-08-15 11:00
2018-08-15 12:00
2018-08-15 13:00
2018-08-15 14:00
2018-08-15 15:00
2018-08-15 16:00
2018-08-15 17:00
2018-08-15 18:00
2018-08-15 19:00
2018-08-15 20:00
2018-08-15 21:00
2018-08-15 22:00
2018-08-15 23:00
2018-08-16
2018-08-16 01:00
2018-08-16 02:00
2018-08-16 03:00
2018-08-16 04:00
2018-08-16 05:00
2018-08-16 06:00
2018-08-16 07:00
2018-08-16 08:00
2018-08-16 09:00
2018-08-16 10:00
2018-08-16 11:00
2018-08-16 12:00
2018-08-16 13:00
2018-08-16 14:00
2018-08-16 15:00
2018-08-16 16:00
2018-08-16 17:00
2018-08-16 18:00
2018-08-16 19:00
2018-08-16 20:00
2018-08-16 21:00
2018-08-16 22:00
2018-08-16 23:00
2018-08-17
2018-08-17 01:00
2018-08-17 02:00
2018-08-17 03:00
2018-08-17 04:00
2018-08-17 05:00
2018-08-17 06:00
2018-08-17 07:00
2018-08-17 08:00
2018-08-17 09:00
2018-08-17 10:00
2018-08-17 11:00
2018-08-17 12:00
2018-08-17 13:00
2018-08-17 14:00
2018-08-17 15:00
2018-08-17 16:00
2018-08-17 17:00
2018-08-17 18:00
2018-08-17 19:00
2018-08-17 20:00
2018-08-17 21:00
2018-08-17 22:00
2018-08-17 23:00
2018-08-18
2018-08-18 01:00
2018-08-18 02:00
2018-08-18 03:00
2018-08-18 04:00
2018-08-18 05:00
2018-08-18 06:00
2018-08-18 07:00
2018-08-18 08:00
2018-08-18 09:00
2018-08-18 10:00
2018-08-18 11:00
2018-08-18 12:00
2018-08-18 13:00
2018-08-18 14:00
2018-08-18 15:00
2018-08-18 16:00
2018-08-18 17:00
2018-08-18 18:00
2018-08-18 19:00
2018-08-18 20:00
2018-08-18 21:00
2018-08-18 22:00
2018-08-18 23:00
2018-08-19
2018-08-19 01:00
2018-08-19 02:00
2018-08-19 03:00
2018-08-19 04:00
2018-08-19 05:00
2018-08-19 06:00
2018-08-19 07:00
2018-08-19 08:00
2018-08-19 09:00
2018-08-19 10:00
2018-08-19 11:00
2018-08-19 12:00
2018-08-19 13:00
2018-08-19 14:00
2018-08-19 15:00
2018-08-19 16:00
2018-08-19 17:00
2018-08-19 18:00
2018-08-19 19:00
2018-08-19 20:00
2018-08-19 21:00
2018-08-19 22:00
2018-08-19 23:00
2018-08-20
2018-08-20 01:00
2018-08-20 02:00
2018-08-20 03:00
2018-08-20 04:00
2018-08-20 05:00
2018-08-20 06:00
2018-08-20 07:00
2018-08-20 08:00
2018-08-20 09:00
2018-08-20 10:00
2018-08-20 11:00
2018-08-20 12:00
2018-08-20 13:00
2018-08-20 14:00
2018-08-20 15:00
2018-08-20 16:00
2018-08-20 17:00
2018-08-20 18:00
2018-08-20 19:00
2018-08-20 20:00
2018-08-20 21:00
2018-08-20 22:00
2018-08-20 23:00
2018-08-21
2018-08-21 01:00
2018-08-21 02:00
2018-08-21 03:00
2018-08-21 04:00
2018-08-21 05:00
2018-08-21 06:00
2018-08-21 07:00
2018-08-21 08:00
2018-08-21 09:00
2018-08-21 10:00
2018-08-21 11:00
2018-08-21 12:00
2018-08-21 13:00
2018-08-21 14:00
2018-08-21 15:00
2018-08-21 16:00
2018-08-21 17:00
2018-08-21 18:00
2018-08-21 19:00
2018-08-21 20:00
2018-08-21 21:00
2018-08-21 22:00
2018-08-21 23:00
2018-08-22
2018-08-22 01:00
2018-08-22 02:00
2018-08-22 03:00
2018-08-22 04:00
2018-08-22 05:00
2018-08-22 06:00
2018-08-22 07:00
2018-08-22 08:00
2018-08-22 09:00
2018-08-22 10:00
2018-08-22 11:00
2018-08-22 12:00
2018-08-22 13:00
2018-08-22 14:00
2018-08-22 15:00
2018-08-22 16:00
2018-08-22 17:00
2018-08-22 18:00
2018-08-22 19:00
2018-08-22 20:00
2018-08-22 21:00
2018-08-22 22:00
2018-08-22 23:00
2018-08-23
2018-08-23 01:00
2018-08-23 02:00
2018-08-23 03:00
2018-08-23 04:00
2018-08-23 05:00
2018-08-23 06:00
2018-08-23 07:00
2018-08-23 08:00
2018-08-23 09:00
2018-08-23 10:00
2018-08-23 11:00
2018-08-23 12:00
2018-08-23 13:00
2018-08-23 14:00
2018-08-23 15:00
2018-08-23 16:00
2018-08-23 17:00
2018-08-23 18:00
2018-08-23 19:00
2018-08-23 20:00
2018-08-23 21:00
2018-08-23 22:00
2018-08-23 23:00
2018-08-24
2018-08-24 01:00
2018-08-24 02:00
2018-08-24 03:00
2018-08-24 04:00
2018-08-24 05:00
2018-08-24 06:00
2018-08-24 07:00
2018-08-24 08:00
2018-08-24 09:00
2018-08-24 10:00
2018-08-24 11:00
2018-08-24 12:00
2018-08-24 13:00
2018-08-24 14:00
2018-08-24 15:00
2018-08-24 16:00
2018-08-24 17:00
2018-08-24 18:00
2018-08-24 19:00
2018-08-24 20:00
2018-08-24 21:00
2018-08-24 22:00
2018-08-24 23:00
2018-08-25
2018-08-25 01:00
2018-08-25 02:00
2018-08-25 03:00
2018-08-25 04:00
2018-08-25 05:00
2018-08-25 06:00
2018-08-25 07:00
2018-08-25 08:00
2018-08-25 09:00
2018-08-25 10:00
2018-08-25 11:00
2018-08-25 12:00
2018-08-25 13:00
2018-08-25 14:00
2018-08-25 15:00
2018-08-25 16:00
2018-08-25 17:00
2018-08-25 18:00
2018-08-25 19:00
2018-08-25 20:00
2018-08-25 21:00
2018-08-25 22:00
2018-08-25 23:00
2018-08-26
2018-08-26 01:00
2018-08-26 02:00
2018-08-26 03:00
2018-08-26 04:00
2018-08-26 05:00
2018-08-26 06:00
2018-08-26 07:00
2018-08-26 08:00
2018-08-26 09:00
2018-08-26 10:00
2018-08-26 11:00
2018-08-26 12:00
2018-08-26 13:00
2018-08-26 14:00
2018-08-26 15:00
2018-08-26 16:00
2018-08-26 17:00
2018-08-26 18:00
2018-08-26 19:00
2018-08-26 20:00
2018-08-26 21:00
2018-08-26 22:00
2018-08-26 23:00
2018-08-27
2018-08-27 01:00
2018-08-27 02:00
2018-08-27 03:00
2018-08-27 04:00
2018-08-27 05:00
2018-08-27 06:00
2018-08-27 07:00
2018-08-27 08:00
2018-08-27 09:00
2018-08-27 10:00
2018-08-27 11:00
2018-08-27 12:00
2018-08-27 13:00
2018-08-27 14:00
2018-08-27 15:00
2018-08-27 16:00
2018-08-27 17:00
2018-08-27 18:00
2018-08-27 19:00
2018-08-27 20:00
2018-08-27 21:00
2018-08-27 22:00
2018-08-27 23:00
2018-08-28
2018-08-28 01:00
2018-08-28 02:00
2018-08-28 03:00
2018-08-28 04:00
2018-08-28 05:00
2018-08-28 06:00
2018-08-28 07:00
2018-08-28 08:00
2018-08-28 09:00
2018-08-28 10:00
2018-08-28 11:00
2018-08-28 12:00
2018-08-28 13:00
2018-08-28 14:00
2018-08-28 15:00
2018-08-28 16:00
2018-08-28 17:00
2018-08-28 18:00
2018-08-28 19:00
2018-08-28 20:00
2018-08-28 21:00
2018-08-28 22:00
2018-08-28 23:00
2018-08-29
2018-08-29 01:00
2018-08-29 02:00
2018-08-29 03:00
2018-08-29 04:00
2018-08-29 05:00
2018-08-29 06:00
2018-08-29 07:00
2018-08-29 08:00
2018-08-29 09:00
2018-08-29 10:00
2018-08-29 11:00
2018-08-29 12:00
2018-08-29 13:00
2018-08-29 14:00
2018-08-29 15:00
2018-08-29 16:00
2018-08-29 17:00
2018-08-29 18:00
2018-08-29 19:00
2018-08-29 20:00
2018-08-29 21:00
2018-08-29 22:00
2018-08-29 23:00
2018-08-30
2018-08-30 01:00
2018-08-30 02:00
2018-08-30 03:00
2018-08-30 04:00
2018-08-30 05:00
2018-08-30 06:00
2018-08-30 07:00
2018-08-30 08:00
2018-08-30 09:00
2018-08-30 10:00
2018-08-30 11:00
2018-08-30 12:00
2018-08-30 13:00
2018-08-30 14:00
2018-08-30 15:00
2018-08-30 16:00
2018-08-30 17:00
2018-08-30 18:00
2018-08-30 19:00
2018-08-30 20:00
2018-08-30 21:00
2018-08-30 22:00
2018-08-30 23:00
2018-08-31
2018-08-31 01:00
2018-08-31 02:00
2018-08-31 03:00
2018-08-31 04:00
2018-08-31 05:00
2018-08-31 06:00
2018-08-31 07:00
2018-08-31 08:00
2018-08-31 09:00
2018-08-31 10:00
2018-08-31 11:00
2018-08-31 12:00
2018-08-31 13:00
2018-08-31 14:00
2018-08-31 15:00
2018-08-31 16:00
2018-08-31 17:00
2018-08-31 18:00
2018-08-31 19:00
2018-08-31 20:00
2018-08-31 21:00
2018-08-31 22:00
2018-08-31 23:00