## Introduction
Volatile Correction Model
Version 1.1
The Environmental Research Group have developed this application to allow users to correct their TEOM measurements based on nearby FDMS measurements.
Site | Lancaster Green playground
Start Date | 01/09/2018
End Date | 31/12/2018
This spreadsheet was created using the website | www.volatile-correction-model.info
You can also contact us via email at | vcm@erg.kcl.ac.uk
Using the correction model
1. Go to the Summary sheet and ensure details are correct | Summary Page
2. Go to the Data sheet and enter any local measurement data (e.g. FDMS purge, temperature, barometric pressure etc). Please ensure that the measurements are in the correct units, especially barometric pressure which should be in millibar (mbar). If you need help converting these units please see the help section of the VCM Web Portal. | Data Page
3. Paste in the TEOM data you would like to correct into the TEOM column on the data page. | Data Page
4. Copy the data out of the results sheet - if copying to excel then use copy, and then paste special, values | Results Page
Cell colours
Data Entry | Data Entry Needed (unless values already there)
Fixed Values | Fixed after setup on website
Calculated Values | Values will be automatically calculated
Warnings | Warning for cell

## Summary
Summary | Text | Value
0
Site Name | Lancaster Green playground
Organisation | TRL
Start Date | 01/09/2018
End Date | 31/12/2018
TEOM data already corrected with 1.3 factor | No
EPA Constant A |  | 3
EPA Constant B |  | 1.03
Instrument Temperature |  | 25
Instrument Pressure |  | 1013
Instrument reports to local ambient readings | No
Timescale | Daily
Pressure Site | Greenwich - John Harrison Way (GN6)
Pressure Site Warning
Temperature Site | Camden - Bloomsbury (BL0)
Temperature Site Warning
FDMS Site 1 | Ealing - Acton Vale (EI3)
FDMS Site 1 Warning
FDMS Site 2 | Westminster - Horseferry Road (WM0)
FDMS Site 2 Warning
FDMS Site 3 | Average of remaining sites within range
FDMS Site 3 Warning | FDMS3 Correction includes unratified data.

## Data
DateTime | TEOM | Temperature | Pressure | FDMS1 | FDMS2 | FDMS3
| 0 | 0 | 0 | 0 | 0 | 0
2018-09-01 |  | 18.2542 | 1019.4579 | -2.0797 | -3.1681 | -3.2561
2018-09-02 |  | 18.0208 | 1018.0228 | -3.7844 | -4.5987 | -4.348
2018-09-03 |  | 18.3542 | 1014.3507 | -4.1147 | -4.7861 | -4.5056
2018-09-04 |  | 15.9875 | 1014.7305 | -3.3775 | -4.1196 | -3.9762
2018-09-05 |  | 16.4917 | 1014.1396 | -2.1692 | -3.0201 | -3.6144
2018-09-06 |  | 16.3542 | 1009.5811 | -3.0597 | -4.9736 | -4.3125
2018-09-07 |  | 14.0958 | 1009.961 | -0.38494 | -1.9374 | -1.9025
2018-09-08 |  | 14.725 | 1011.6915 | -2.5415 | -0.81433 | -1.4861
2018-09-09 |  | 17.5833 | 1011.6071 | -0.74732 | -1.547 | -1.7186
2018-09-10 |  | 17.1833 | 1014.7305 | -1.3774 | -2.0006 | -1.9774
2018-09-11 |  | 17.9167 | 1012.7468 | -0.71409 | -1.76 | -1.9299
2018-09-12 |  | 11.2792 | 1016.7988 | -1.3057 | -2.3346 | -2.2998
2018-09-13 |  | 14.0208 | 1016.5877 | -2.0201 | -2.4063 | -2.7465
2018-09-14 |  | 13.9292 | 1014.7727 | -1.2843 | -1.2776 | -1.7099
2018-09-15 |  | 15.8875 | 1016.9254 | -1.3112 | -1.676 | -1.9648
2018-09-16 |  | 17.1917 | 1012.3247 | -2.2392 | -1.7747 | -2.2834
2018-09-17 |  | 19.9958 | 1007.0908 | -2.8326 | -3.5714 | -3.3067
2018-09-18 |  | 18.3958 | 1002.9122 | -0.68957 | -1.0357 | -1.5041
2018-09-19 |  | 18.3417 | 1006.3733 | -0.56835 | -1.8337 | -2.1602
2018-09-20 |  | 17.8292 | 1002.3213 | -3.0046 | -3.1925 | -3.3809
2018-09-21 |  | 11.8708 | 1002.9544 | 0.37978 | -1.1806 | -0.72629
2018-09-22 |  | 10.2458 | 1011.1006 | -1.7959 | -2.164 | -2.01
2018-09-23 |  | 8.1917 | 1013.9708 | -0.90564 | -1.0996 | -1.2254
2018-09-24 |  | 9.4375 | 1031.2762 | -0.43898 | -1.1086 | -1.4137
2018-09-25 |  | 11.6958 | 1031.6139 | -2.0006 | -2.4514 | -2.5839
2018-09-26 |  | 14.5958 | 1026.38 | -1.348 |  | -2.3601
2018-09-27 |  | 15.7917 | 1019.88 | -3.0959 |  | -3.7176
2018-09-28 |  | 12.925 | 1024.1852 | -1.0684 |  | -1.8477
2018-09-29 |  | 11.7917 | 1021.3573 | -1.8495 | -1.9789 | -2.8069
2018-09-30 |  | 11.475 | 1013.7598 | -2.1024 | -1.5419 | -2.5589
2018-10-01 |  | 11.1042 | 1019.078 | -0.50365 | -0.84767 | -1.473
2018-10-02 |  | 14.9458 | 1014.3507 | -1.2657 | -1.9161 | -1.5078
2018-10-03 |  | 14.6083 | 1020.6819 | -1.6822 | -1.0807 | -1.8063
2018-10-04 |  | 12.6625 | 1017.9806 | -2.2332 | -2.6199 | -3.3016
2018-10-05 |  | 14.9708 | 1008.5681 | -5.0083 | -4.5673 | -5.1513
2018-10-06 |  | 9.2458 | 1005.4025 | -3.5747 | -2.8808 | -3.1994
2018-10-07 |  | 7.6292 | 1016.25 | -0.99784 | -1.1463 | -1.5793
2018-10-08 |  | 11.3125 | 1014.7727 | -1.733 | -1.4884 | -1.7218
2018-10-09 |  | 14.225 | 1012.1136 | -1.5327 | -1.9043 | -2.457
2018-10-10 |  | 15.775 | 1005.3181 | -8.1385 | -10.2707 | -8.7933
2018-10-11 |  | 16.4375 | 998.4381 | -3.0075 | -3.0029 | -3.6858
2018-10-12 |  | 17.6167 | 1004.0518 | -1.2651 |  | -1.6856
2018-10-13 |  | 20.3125 | 1002.9544 | -1.8581 | -1.5581 | -2.3785
2018-10-14 |  | 11.7167 | 999.9576 | -1.8709 | -1.2315 | -2.2059
2018-10-15 |  | 11.6875 | 1004.8538 | -2.1676 | -2.0595 | -2.8323
2018-10-16 |  | 14.2042 | 1009.5811 | -5.1728 | -4.3526 | -4.7842
2018-10-17 |  | 12.1375 | 1013.802 | -1.4827 | -1.7199 | -2.3788
2018-10-18 |  | 10.5125 | 1020.2176 | -3.4355 |  | -2.908
2018-10-19 |  | 10.2833 | 1020.893 | -2.8269 |  | -2.7206
2018-10-20 |  | 12.7417 | 1024.6073 | -3.5778 | -4.1452 | -4.4537
2018-10-21 |  | 13.5667 | 1021.906 | -4.0854 |  | -4.1031
2018-10-22 |  | 10.0083 | 1030.1788 | -2.4442 | -0.78088 | -2.0376
2018-10-23 |  | 10.6917 | 1024.3118 | -2.4609 | -1.7511 | -2.2448
2018-10-24 |  | 12.5417 | 1021.6105 | -2.9596 | -2.5202 | -2.9223
2018-10-25 |  | 10.0458 | 1014.7727 | -3.7459 | -3.3748 | -3.9211
2018-10-26 |  | 7.2875 | 1005.2337 | -3.4528 | -1.6748 | -2.3903
2018-10-27 |  | 4.45 | 1007.7662 | -2.0484 | -0.41447 | -1.157
2018-10-28 |  | 4.3 | 1011.3117 | -1.3654 | -0.93163 | -1.4288
2018-10-29 |  | 3.7625 | 999.7888 | -4.1245 | -2.09 | -2.8296
2018-10-30 |  | 6.3125 | 990.2075 | -1.1728 | -0.71383 | -1.4572
2018-10-31 |  | 7.9542 | 1000.3375 | -1.9946 | -1.8768 | -2.3153
2018-11-01 |  | 8.225 | 1000.042 | -2.3965 | -2.3686 | -2.767
2018-11-02 |  | 4.625 | 1018.2338 | -2.2876 | -1.3512 | -1.8674
2018-11-03 |  | 8.5583 | 1016.1656 | -3.1297 | -2.1768 | -3.0658
2018-11-04 |  | 9.9292 | 1003.9674 | -4.8972 | -3.5928 | -3.8753
2018-11-05 |  | 10.6042 | 997.2985 | -8.627 | -8.1232 | -7.7703
2018-11-06 |  | 12.3208 | 992.9088 | -5.0379 | -4.7444 | -4.9693
2018-11-07 |  | 10.0333 | 992.2757 | -0.78913 | -1.2194 | -1.6228
2018-11-08 |  | 8.1292 | 1007.7662 | -1.3265 | -1.0655 | -1.5883
2018-11-09 |  | 9.45 | 997.0875 | -4.0159 | -2.7005 | -3.369
2018-11-10 |  | 9.0917 | 987.8016 | -1.6304 | -1.1171 | -1.8473
2018-11-11 |  | 8.3083 | 993.4153 | -0.93039 | -0.86895 | -1.0982
2018-11-12 |  | 8.9 | 1003.4187 | -1.0285 |  | -1.3667
2018-11-13 |  | 8.8208 | 1014.6461 | -1.0528 | -0.033989 | -0.66934
2018-11-14 |  | 10.825 | 1015.8702 | -1.9514 | -1.8068 | -2.2016
2018-11-15 |  | 12.1333 | 1014.6883 | -3.7011 | -4.3529 | -4.2366
2018-11-16 |  | 9.2875 | 1019.1202 | -3.1008 | -3.6795 | -4.2882
2018-11-17 |  | 7.7292 | 1020.6819 | -4.2084 | -5.4045 | -5.5147
2018-11-18 |  | 6.375 | 1020.5553 | -2.907 | -3.2403 | -3.6976
2018-11-19 |  | 5.5583 | 1013.2532 | -1.6736 | -2.0137 | -2.6197
2018-11-20 |  | 2.5083 | 1001.5615 | -2.5346 | -2.3204 | -2.8533
2018-11-21 |  | 2.2458 | 1006.3733 | -3.2316 | -3.9026 | -3.8696
2018-11-22 |  | 2.2958 | 1011.0162 | -9.4836 | -9.9257 | -9.0759
2018-11-23 |  | 5.7917 | 1007.3019 | -10.0467 | -10.2266 | -10.0035
2018-11-24 |  | 6.6333 | 1003.2077 | -7.3957 | -7.7151 | -7.845
2018-11-25 |  | 5.8167 | 1004.0096 | -5.7112 | -5.5551 | -5.5602
2018-11-26 |  | 5.8 | 1007.133 | -2.457 | -2.9254 | -3.2683
2018-11-27 |  | 5.5458 | 1007.133 | -5.1395 | -4.856 | -4.5997
2018-11-28 |  | 10.3042 | 1000.6752 | -1.5558 | -2.1348 | -2.4372
2018-11-29 |  | 9.6125 | 995.1881 | -1.4738 | -2.1099 | -2.3903
2018-11-30 |  | 7.1792 | 1000.7174 | 0.012294 | -1.0447 | -1.1948
2018-12-01 |  | 8.8917 | 996.2011 | -2.3556 | -2.0773 | -2.3442
2018-12-02 |  | 11.575 | 990.4607 | -1.943 | -1.2545 | -1.5954
2018-12-03 |  | 8.7167 | 994.8082 | -0.60542 | -0.81091 | -1.0063
2018-12-04 |  | 4.6833 | 1014.5617 | -0.87995 | -1.106 | -1.9498
2018-12-05 |  | 8.725 | 1007.3863 | -2.9774 | -2.772 | -3.1914
2018-12-06 |  | 10.1583 | 1006.9642 | -0.51194 | -2.0637 | -2.1613
2018-12-07 |  | 7.8208 | 996.6654 | -1.6339 | -1.9745 | -2.6245
2018-12-08 |  | 7.4333 | 995.2725 | -1.3304 | -1.3554 | -1.8193
2018-12-09 |  | 6.5125 | 1003.3765 | 0.88506 | 0.83832 | 0.22149
2018-12-10 |  | 6.2917 | 1020.302 | -0.58563 | -0.79154 | -1.2434
2018-12-11 |  | 5.6333 | 1018.5715 | -3.184 | -3.6807 | -4.0757
2018-12-12 |  | 5.175 | 1015.5325 | -3.6988 | -4.8933 | -4.7162
2018-12-13 |  | 2.5333 | 1011.9026 | -4.079 | -4.3383 | -4.2147
2018-12-14 |  | 2.3208 | 1016.5455 | -6.5888 | -5.6122 | -5.7222
2018-12-15 |  | 2.175 | 1005.5291 | -5.2149 | -5.3439 | -5.6999
2018-12-16 |  | 5.4542 | 999.5355 | -1.7328 | -1.4618 | -1.9344
2018-12-17 |  | 5.6917 | 1010.0876 | -0.54747 | -1.0379 | -1.3075
2018-12-18 |  | 7.8833 | 1002.4901 | -2.4681 | -2.7626 | -3.1388
2018-12-19 |  | 5.8708 | 998.1005 | -1.0765 | -1.3475 | -1.795
2018-12-20 |  | 6.6875 | 999.2823 | -0.76563 | -1.0518 | -1.5202
2018-12-21 |  | 9.2125 | 994.4705 | -0.92706 | -1.3311 | -1.645
2018-12-22 |  | 7.5375 | 1009.4967 | -0.60498 | -0.13324 | -0.80397
2018-12-23 |  | 7.7542 | 1011.4383 | -1.4646 | -1.2031 | -1.9115
2018-12-24 |  | 4.0125 | 1026.1268 | -3.7497 | -3.5634 | -4.2755
2018-12-25 |  | 4.4958 | 1028.1528 | -3.9539 | -3.8784 | -4.1036
2018-12-26 |  | 7.0375 | 1024.0164 | -4.6376 | -4.869 | -5.0917
2018-12-27 |  | 5.7542 | 1020.091 | -8.1122 | -8.6786 | -7.5589
2018-12-28 |  | 7.8083 | 1024.4385 | -5.639 | -5.8578 | -5.6329
2018-12-29 |  | 9 | 1026.0424 | -3.1318 | -3.2119 | -3.385
2018-12-30 |  | 8.4417 | 1028.8703 | -3.3683 | -3.6135 | -3.3719
2018-12-31 |  | 8.5667 | 1029.3346 | -2.3535 | -2.5204 | -2.8009

## Results
DateTime | CorrectedValue
2018-09-01
2018-09-02
2018-09-03
2018-09-04
2018-09-05
2018-09-06
2018-09-07
2018-09-08
2018-09-09
2018-09-10
2018-09-11
2018-09-12
2018-09-13
2018-09-14
2018-09-15
2018-09-16
2018-09-17
2018-09-18
2018-09-19
2018-09-20
2018-09-21
2018-09-22
2018-09-23
2018-09-24
2018-09-25
2018-09-26
2018-09-27
2018-09-28
2018-09-29
2018-09-30
2018-10-01
2018-10-02
2018-10-03
2018-10-04
2018-10-05
2018-10-06
2018-10-07
2018-10-08
2018-10-09
2018-10-10
2018-10-11
2018-10-12
2018-10-13
2018-10-14
2018-10-15
2018-10-16
2018-10-17
2018-10-18
2018-10-19
2018-10-20
2018-10-21
2018-10-22
2018-10-23
2018-10-24
2018-10-25
2018-10-26
2018-10-27
2018-10-28
2018-10-29
2018-10-30
2018-10-31
2018-11-01
2018-11-02
2018-11-03
2018-11-04
2018-11-05
2018-11-06
2018-11-07
2018-11-08
2018-11-09
2018-11-10
2018-11-11
2018-11-12
2018-11-13
2018-11-14
2018-11-15
2018-11-16
2018-11-17
2018-11-18
2018-11-19
2018-11-20
2018-11-21
2018-11-22
2018-11-23
2018-11-24
2018-11-25
2018-11-26
2018-11-27
2018-11-28
2018-11-29
2018-11-30
2018-12-01
2018-12-02
2018-12-03
2018-12-04
2018-12-05
2018-12-06
2018-12-07
2018-12-08
2018-12-09
2018-12-10
2018-12-11
2018-12-12
2018-12-13
2018-12-14
2018-12-15
2018-12-16
2018-12-17
2018-12-18
2018-12-19
2018-12-20
2018-12-21
2018-12-22
2018-12-23
2018-12-24
2018-12-25
2018-12-26
2018-12-27
2018-12-28
2018-12-29
2018-12-30
2018-12-31