## Introduction
Volatile Correction Model
Version 1.1
The Environmental Research Group have developed this application to allow users to correct their TEOM measurements based on nearby FDMS measurements.
Site
Start Date
End Date
This spreadsheet was created using the website | www.volatile-correction-model.info
You can also contact us via email at | vcm@erg.kcl.ac.uk
Using the correction model
1. Go to the Summary sheet and ensure details are correct | Summary Page
2. Go to the Data sheet and enter any local measurement data (e.g. FDMS purge, temperature, barometric pressure etc). Please ensure that the measurements are in the correct units, especially barometric pressure which should be in millibar (mbar). If you need help converting these units please see the help section of the VCM Web Portal. | Data Page
3. Paste in the TEOM data you would like to correct into the TEOM column on the data page. | Data Page
4. Copy the data out of the results sheet - if copying to excel then use copy, and then paste special, values | Results Page
Cell colours
Data Entry | Data Entry Needed (unless values already there)
Fixed Values | Fixed after setup on website
Calculated Values | Values will be automatically calculated
Warnings | Warning for cell

## Summary
Summary | Text | Value
0
Site Name | Lichfield Street
Organisation | Wolverhampton City Council
Start Date | 01/01/2015
End Date | 31/12/2015
TEOM data already corrected with 1.3 factor | No
EPA Constant A |  | 3
EPA Constant B |  | 1.03
Instrument Temperature |  | 25
Instrument Pressure |  | 1013
Instrument reports to local ambient readings | No
Timescale | Daily
Pressure Site | Leicester - Melton Road (LC3)
Pressure Site Warning
Temperature Site | Birmingham Tyburn AURN (BI9)
Temperature Site Warning
FDMS Site 1 | Birmingham Tyburn AURN (BI9)
FDMS Site 1 Warning
FDMS Site 2 | Leamington Spa AURN (LM0)
FDMS Site 2 Warning
FDMS Site 3 | Average of remaining sites within range
FDMS Site 3 Warning | FDMS3 Correction includes unratified data.

## Data
DateTime | TEOM | Temperature | Pressure | FDMS1 | FDMS2 | FDMS3
| 0 | 0 | 0 | 0 | 0 | 0
2015-01-01 |  | 11.4375 | 1009.5389 | -5.0792 | -4.425 | -4.9269
2015-01-02 |  | 7.175 | 1014.4984 | -2.0958 | -2.1208 | -1.4748
2015-01-03 |  | 4.1833 | 1013.7175 | -3.7083 | -2.7583 | -2.5693
2015-01-04 |  | 2.1125 | 1024.85 | -6.7667 | -4.8125 | -4.9318
2015-01-05 |  | 8 | 1014.6672 | -6.0708 | -5.5292 | -5.2961
2015-01-06 |  | 7.2958 | 1007.6079 | -2.7458 | -3.2 | -2.6318
2015-01-07 |  | 6.8625 | 1008.3887 | -3.6667 | -2.475 | -2.5968
2015-01-08 |  | 8.3292 | 1005.7085 | -2.55 | -2.15 | -2.0924
2015-01-09 |  | 12.3167 | 999.4406 | -2.8583 | -2.5 | -2.4074
2015-01-10 |  | 8.9375 | 998.3432 | -2.6333 | -2.7625 | -1.8831
2015-01-11 |  | 6.8 | 1007.4179 | -2.3667 | -1.8292 | -1.5066
2015-01-12 |  | 9.2792 | 993.2676 | -4.1083 | -3.0125 | -2.8508
2015-01-13 |  | 4.7042 | 988.9624 | -3.6958 | -2.6667 | -2.434
2015-01-14 |  | 4.3167 | 989.6693 | -3.4583 | -2.9042 | -2.735
2015-01-15 |  | 6.2208 | 974.6643 | -2.225 | -1.3875 | -1.3047
2015-01-16 |  | 3.3167 | 992.1913 | -1.7333 | -0.80417 | -0.42454
2015-01-17 |  | 3.075 | 999.7466 | -2.675 | -2.4458 | -1.7868
2015-01-18 |  | 3.2167 | 1001.0023 | -2.775 | -3.2375 | -2.3623
2015-01-19 |  | 2.0167 | 1003.4715 | -3.9375 | -3.9583 | -3.4986
2015-01-20 |  | 1.2 | 999.219 |  | -6.2875 | -5.3414
2015-01-21 |  | 3.5625 | 998.3326 |  | -4.8917 | -4.0559
2015-01-22 |  | 2.3458 | 1010.6047 |  | -10.3542 | -9.5026
2015-01-23 |  | 2.5 | 1012.4724 |  | -11.4917 | -9.8111
2015-01-24 |  | 4.4208 | 1014.9416 | -2.2667 | -3.0167 | -1.9042
2015-01-25 |  | 6.7333 | 1016.2711 | -3.6958 | -3.1625 | -3.0678
2015-01-26 |  | 7.9 | 1010.9846 | -2.7375 | -3.0625 | -1.9174
2015-01-27 |  | 7.3708 | 1012.8628 | -3.6417 | -2.7333 | -2.8697
2015-01-28 |  | 6.2458 | 990.4608 | -4.1125 | -4.0435 | -3.0785
2015-01-29 |  | 2.4958 | 973.2714 | -4.2083 | -3.725 | -2.6669
2015-01-30 |  | 3.225 | 968.1959 | -3.0208 | -2.2583 | -1.1326
2015-01-31 |  | 3.5958 | 975.4768 | -1.3208 | -1.0917 | -0.050694
2015-02-01 |  | 2.7792 | 990.2919 | -1.9292 | -1.3417 | -0.57014
2015-02-02 |  | 1.075 | 996.2855 | -3.6875 | -2.675 | -2.0118
2015-02-03 |  | 1.9792 | 999.43 | -3.3917 | -2.8708 | -2.1066
2015-02-04 |  | 3.2708 | 1011.2167 | -3.8375 | -2.9833 | -2.0296
2015-02-05 |  | 2.7667 | 1017.759 | -3.9292 | -3.5333 | -2.291
2015-02-06 |  | 2.0333 | 1023.6893 | -3.9917 | -3.4917 | -2.9437
2015-02-07 |  | 2.8292 | 1027.7729 | -7.2375 | -5.8167 | -5.3872
2015-02-08 |  | 5.5 | 1027.8362 | -7.1208 | -6.8083 | -5.6785
2015-02-09 |  | 6.9083 | 1022.328 | -5.7167 | -4.0667 | -4.0201
2015-02-10 |  | 5.6375 | 1021.3573 | -10.25 | -8.6292 | -7.4429
2015-02-11 |  | 5.3167 | 1013.2005 | -9.1125 | -8.9292 | -8.9691
2015-02-12 |  | 5.1259 | 1007.5657 |  | -10.7708 | -8.8098
2015-02-13 |  | 6.7125 | 989.8065 | -7.7708 | -8.9167 | -7.7963
2015-02-14 |  | 7.2125 | 991.3577 | -3.9542 | -3.4583 | -3.5163
2015-02-15 |  | 7.05 | 1001.1606 | -12.3 | -10.8208 | -9.1944
2015-02-16 |  | 5.9792 | 1004.1996 | -6.1917 | -6.175 | -5.0872
2015-02-17 |  | 6.1125 | 1023.7104 | -2.5167 | -2.0625 | -1.248
2015-02-18 |  | 8.5292 | 1021.9271 | -4.4208 | -3.9 | -2.8394
2015-02-19 |  | 7.3083 | 1006.0251 | -5.3708 | -3.6042 | -3.396
2015-02-20 |  | 5.0042 | 992.6556 | -4.0917 | -3.3 | -3.0201
2015-02-21 |  | 4.3333 | 989.8487 | -2.9 | -2.1542 | -1.1417
2015-02-22 |  | 3.9375 | 989.1839 | -4.1417 | -4.0208 | -2.8361
2015-02-23 |  | 5.175 | 976.5637 | -2.7458 | -2.2292 | -1.2936
2015-02-24 |  | 6.2375 | 990.7034 | -0.8625 | -0.2875 | 0.54183
2015-02-25 |  | 10.375 | 1000.2742 | -3.375 | -2.3208 | -1.5145
2015-02-26 |  | 7.6 | 998.1216 | -3.8667 |  | -1.8649
2015-02-27 |  | 5.9167 | 1005.7085 | -2.6792 |  | -1.5017
2015-02-28 |  | 9.6167 | 991.3682 | -4.4625 |  | -3
2015-03-01 |  | 6.7125 | 984.1401 | -2.85 |  | -0.99517
2015-03-02 |  | 5.0583 | 994.3756 | -1.6042 |  | -0.23949
2015-03-03 |  | 5.875 | 1002.2791 | -1.8875 |  | -0.61036
2015-03-04 |  | 6.8417 | 1017.2736 | -1.7542 | -1.225 | -0.010574
2015-03-05 |  | 7.1458 | 1025.5464 | -3.7542 | -3.1522 | -1.9517
2015-03-06 |  | 10.825 | 1017.2103 | -3.9667 | -2.25 | -2.7171
2015-03-07 |  | 11.9042 | 1007.724 | -4.9542 | -3.575 | -3.6231
2015-03-08 |  | 7.4458 | 1008.6525 | -3.9583 | -2.9333 | -2.0522
2015-03-09 |  | 6.5 | 1010.5414 | -4.5333 | -3.2125 | -3.2617
2015-03-10 |  | 8.6542 | 1016.6299 | -3.1261 | -1.8318 | -1.8462
2015-03-11 |  | 9.0458 | 1013.918 | -6.3458 | -5.775 | -4.8627
2015-03-12 |  | 11.4958 | 1009.043 | -13.2375 | -13.1792 | -10.7608
2015-03-13 |  | 7.0625 | 1010.8474 | -8.6435 | -8.3875 | -5.7216
2015-03-14 |  | 5.3875 | 1020.1754 | -5.8708 | -5.1333 | -5.3383
2015-03-15 |  | 6.3417 | 1016.9148 | -4.9333 | -4.5583 | -4.0684
2015-03-16 |  | 6.7167 | 1010.2881 | -6.9917 | -6.7667 | -6.2828
2015-03-17 |  | 6.9083 | 1012.4513 | -13.5833 | -12.9208 | -11.5328
2015-03-18 |  | 7.625 | 1019.1624 | -13.3667 | -12.7333 | -12.9209
2015-03-19 |  | 6.8167 | 1020.4814 | -12.8417 | -12.9167 | -12.1723
2015-03-20 |  | 10.7125 | 1012.4618 | -14.9208 | -14.95 | -12.193
2015-03-21 |  | 8.0167 | 1012.7362 | -4.5625 | -4.375 | -4.0443
2015-03-22 |  | 9.5792 | 1011.5122 | -5.3417 | -4.05 | -4.5498
2015-03-23 |  | 7.2833 | 1001.1395 | -5.45 | -4.5458 | -4.482
2015-03-24 |  | 6.8542 | 995.8951 | -3.5958 | -2.8417 | -2.8519
2015-03-25 |  | 7.6375 | 997.0136 | -6.6042 | -6.0125 | -4.5
2015-03-26 |  | 8.4417 | 992.1702 | -3.5667 | -2.6542 | -1.877
2015-03-27 |  | 9.4083 | 1004.8643 | -2.6565 | -2.0583 | -1.7876
2015-03-28 |  | 11.7458 | 992.5606 | -5.1417 | -3.6917 | -3.8247
2015-03-29 |  | 9.875 | 982.515 | -3.5875 | -2.3958 | -2.3187
2015-03-30 |  | 9 | 990.0914 | -2.8583 | -1.9542 | -1.8675
2015-03-31 |  | 8.9792 | 992.7822 | -2.3583 | -1.0083 | -0.18181
2015-04-01 |  | 8.6417 | 1006.8481 | -2.65 | -1.3292 | -1.3542
2015-04-02 |  | 10.7 | 1005.4236 | -2.6667 | -2.6708 | -2.3428
2015-04-03 |  | 10.6208 | 1000.9495 | -4.3625 | -3.9833 | -3.2378
2015-04-04 |  | 10.5583 | 1008.1355 | -4.3208 | -3.7667 | -2.4474
2015-04-05 |  | 11.6167 | 1011.7337 | -6.0167 | -5.7042 | -4.2345
2015-04-06 |  | 14.8583 | 1018.2233 | -5.3667 | -4.6708 | -4.0333
2015-04-07 |  | 14.8625 | 1020.9246 | -6.9958 | -6.1458 | -5.4399
2015-04-08 |  | 13.9708 | 1017.358 | -11.1208 | -11.5458 | -7.9233
2015-04-09 |  | 16.4 | 1010.8579 | -14.3333 | -13.6625 | -12.4342
2015-04-10 |  | 15.3042 | 1001.0445 | -16.8292 | -16.0542 | -14.2778
2015-04-11 |  | 11.5917 | 1001.9625 | -4.0318 | -3.0958 | -2.5161
2015-04-12 |  | 9.3083 | 1009.2646 | -3.3625 | -2.5083 | -1.6601
2015-04-13 |  | 10.9917 | 1014.4627 | -4.475 | -3.2875 | -3.1947
2015-04-14 |  | 16.875 | 1007.534 | -5.3333 | -4.8375 | -3.8616
2015-04-15 |  | 16.725 | 1001.0339 | -5.075 | -7.9167 | -4.189
2015-04-16 |  | 14.4542 | 999.7255 | -6.0708 | -5.1833 | -4.1872
2015-04-17 |  | 11.0917 | 1006.4366 | -2.1 | -1.5167 | -1.8164
2015-04-18 |  | 10.9708 | 1014.931 | -3.5208 | -2.7167 | -2.5836
2015-04-19 |  | 9.5167 | 1010.2776 | -3.85 | -2.7875 | -2.5349
2015-04-20 |  | 12.2125 | 1015.9651 | -6.2375 | -4.8292 | -4.0579
2015-04-21 |  | 14.3375 | 1019.8061 | -8.3292 | -6.1083 | -6.3819
2015-04-22 |  | 12.4458 | 1015.4059 | -6.5833 | -4.5875 | -4.5894
2015-04-23 |  | 15.0875 | 1003.7247 | -7.3 | -5.4792 | -6.2771
2015-04-24 |  | 15.1542 | 993.2148 | -8.8583 | -7.0958 | -8.4709
2015-04-25 |  | 14.175 | 988.1182 | -4.8542 | -3.2292 | -2.9967
2015-04-26 |  | 11.9208 | 993.4786 | -4.6174 | -3.0833 | -2.8068
2015-04-27 |  | 9.5208 | 996.2855 | -3.4917 | -1.9542 | -1.7418
2015-04-28 |  | 10.8 | 999.5566 | -2.775 | -1.5542 | -1.4912
2015-04-29 |  | 11.5333 | 995.167 | -3.5792 | -2.5625 | -1.953
2015-04-30 |  | 11.7167 | 994.8188 | -3.2292 | -1.8292 | -1.5448
2015-05-01 |  | 9.5375 | 997.0347 | -3.5792 | -2.4083 | -2.2076
2015-05-02 |  | 9.7042 | 994.0379 | -5.0792 | -4.2375 | -3.9275
2015-05-03 |  | 14.7417 | 980.3096 | -4.6667 | -3.9583 | -3.8598
2015-05-04 |  | 16.3625 | 984.541 | -4.4208 | -2.9625 | -2.8388
2015-05-05 |  | 13.4292 | 975.424 | -3.5583 | -2.275 | -2.409
2015-05-06 |  | 10.4792 | 985.1531 | -3.3833 | -1.3625 | -0.89917
2015-05-07 |  | 13.1958 | 998.7969 | -3.1333 | -1.7 | -1.6221
2015-05-08 |  | 13.1458 | 995.6735 | -5.3792 | -3.5167 | -3.0806
2015-05-09 |  | 12.0833 | 998.3009 | -3.4375 | -1.6542 | -1.376
2015-05-10 |  | 15.3875 | 1004.7377 | -4.5542 | -2.6792 | -2.8397
2015-05-11 |  | 18.5042 | 999.5355 | -4.4667 | -3.3708 | -2.904
2015-05-12 |  | 16.0625 | 1000.8018 | -3.625 | -1.4792 | -1.369
2015-05-13 |  | 15.8333 | 1003.3976 | -3.9792 | -2.8083 | -2.3426
2015-05-14 |  | 9.475 | 998.0899 | -3.9833 | -3.0917 | -2.3871
2015-05-15 |  | 15.1833 | 1005.0015 | -3.7833 | -2.5083 | -2.3481
2015-05-16 |  | 16.3708 | 1007.1647 | -3.4917 | -2.225 | -1.8895
2015-05-17 |  | 13.5875 | 1006.9114 | -4.2708 | -3.0375 | -2.775
2015-05-18 |  | 10.9792 | 988.2765 | -4.75 | -2.9292 | -2.8277
2015-05-19 |  | 10.6125 | 987.5167 | -3.0708 | -1.3708 | -0.97472
2015-05-20 |  | 12.4792 | 1001.0234 | -2.3708 | -1.6708 | -0.44583
2015-05-21 |  | 18.7208 | 1009.3173 | -3.1958 | -2.1708 | -1.7077
2015-05-22 |  | 19.0583 | 1008.2199 | -3.2708 | -2.8667 | -2.3514
2015-05-23 |  | 16.2167 | 1008.1566 | -5.4625 | -4.3083 | -3.1424
2015-05-24 |  | 14.6708 | 1002.6273 | -5.6042 | -4.7417 | -3.169
2015-05-25 |  | 14.4667 | 1003.2393 | -3.625 | -2.8667 | -1.8827
2015-05-26 |  | 15.5458 | 1007.9244 | -3.4958 | -2.4792 | -1.6341
2015-05-27 |  | 15.8208 | 1005.0754 | -4.7708 | -3.4583 | -2.6826
2015-05-28 |  | 15.0583 | 996.792 | -3.7208 | -2.7417 | -1.8962
2015-05-29 |  | 12.65 | 990.6718 | -3.6833 | -2.3875 | -1.6997
2015-05-30 |  | 15.475 | 996.2855 | -3.1333 | -1.8375 | -1.6356
2015-05-31 |  | 13.0833 | 989.4372 | -3.2583 | -2.3625 | -1.761
2015-06-01 |  | 11.4667 | 992.8983 | -3.7375 | -2.275 | -2.3474
2015-06-02 |  | 17.1208 | 984.7099 |  | -1.6 | -0.76818
2015-06-03 |  | 17.5083 | 1004.5794 | -1.7864 | -1.3625 | -0.42413
2015-06-04 |  | 20.2917 | 1007.9561 | -4.675 | -3.075 | -2.4212
2015-06-05 |  | 19.8667 | 999.0079 | -4.9542 | -4.1042 | -2.9252
2015-06-06 |  | 16.8667 | 1006.9537 | -3.4833 | -1.4292 | -0.875
2015-06-07 |  | 18.4917 | 1016.5666 | -3.0833 | -1.8167 | -1.1074
2015-06-08 |  | 15.6667 | 1019.0674 | -3.7125 | -2.65 | -1.5422
2015-06-09 |  | 13.5167 | 1019.078 | -3.5917 | -2.2125 | -2.0604
2015-06-10 |  | 14.3667 | 1014.625 | -4.9417 | -2.7458 | -2.3533
2015-06-11 |  | 19.2 | 1005.1281 | -5.1167 | -3.6667 | -3.0782
2015-06-12 |  | 17.4042 | 994.977 | -7.3792 | -5.2667 | -3.9985
2015-06-13 |  | 15.7708 | 992.3707 | -7.3375 | -6.0458 | -4.3949
2015-06-14 |  | 15.6458 | 998.6808 | -4.3042 | -4.1875 | -2.5143
2015-06-15 |  | 19.1208 | 1007.3968 | -3.3958 | -1.9292 | -1.8852
2015-06-16 |  | 23.8083 | 1008.8636 | -4.5625 | -2.6833 | -2.842
2015-06-17 |  | 19.1417 | 1005.4236 | -5.1542 | -3.6542 | -3.0578
2015-06-18 |  | 17.7375 | 1005.4658 | -4.3917 | -3.6 | -2.596
2015-06-19 |  | 19.225 | 1005.9301 | -4.0708 | -2.9875 | -2.1506
2015-06-20 |  | 19.3625 | 1003.9252 | -5.025 | -3.6375 | -3.2144
2015-06-21 |  | 19.1375 | 998.7652 | -4.3958 | -3.4125 | -2.6916
2015-06-22 |  | 16.4542 | 994.3756 | -3.0958 | -2.3375 | -1.8087
2015-06-23 |  | 21.6 | 1002.0575 | -3.5292 | -2.2458 | -1.748
2015-06-24 |  | 21.2792 | 1004.2207 | -4.3792 | -2.4542 | -2.2539
2015-06-25 |  | 22.4917 | 1004.991 | -4.4417 | -3.6542 | -2.319
2015-06-26 |  | 19.6958 | 999.8627 | -5.1417 | -3.2 | -2.3851
2015-06-27 |  | 22.1667 | 1003.3237 | -4.0167 | -2.3542 | -1.7193
2015-06-28 |  | 18.2417 | 1001.4455 | -4.4667 | -2.6625 | -1.665
2015-06-29 |  | 24.0417 | 1005.8773 | -4.225 | -2.9917 | -1.6217
2015-06-30 |  | 27.6167 | 1003.3343 | -4.4875 | -3.3833 | -1.9962
2015-07-01 |  | 29.525 | 996.7076 | -5.5 | -4.6125 | -2.5102
2015-07-02 |  | 19.6208 | 1002.7328 | -4.9208 | -3.4083 | -1.7839
2015-07-03 |  | 22.1417 | 1008.8741 | -5.2917 | -4.1375 | -2.3502
2015-07-04 |  | 23.2625 | 1001.8464 | -5.025 | -4.7913 | -2.3837
2015-07-05 |  | 19 | 1001.1184 | -4.5833 | -3.1875 | -1.9111
2015-07-06 |  | 17.4667 | 1000.6119 | -4.8708 | -3.4083 | -2.0323
2015-07-07 |  | 20.0042 | 990.8934 | -4.375 | -3.4667 | -2.1195
2015-07-08 |  | 18.3833 | 994.6499 | -3.125 | -1.9 | -0.68753
2015-07-09 |  | 21.4458 | 1006.5632 | -2.775 | -1.9208 | -1.4027
2015-07-10 |  | 23.5708 | 1003.1338 | -5.5208 | -3.3333 | -2.4629
2015-07-11 |  | 22.0708 | 1000.3692 | -4.2958 | -2.65 | -1.7391
2015-07-12 |  | 20.3667 | 998.5964 | -4 | -3.4043 | -1.5956
2015-07-13 |  | 17.9083 | 997.0347 | -4.0833 | -2.9292 | -1.6385
2015-07-14 |  | 19.325 | 1000.7174 | -5.9333 | -3.0667 | -1.4424
2015-07-15 |  | 19.5708 | 1002.9755 | -4.6375 | -4.2875 | -1.6472
2015-07-16 |  | 19.275 | 1000.538 | -5.4167 | -4.213 | -2.9514
2015-07-17 |  | 20.9625 | 994.1962 | -4.6083 | -3.7958 | -1.8922
2015-07-18 |  | 20.7542 | 998.8497 | -3.7208 | -3.1375 | -1.6074
2015-07-19 |  | 19.4375 | 993.5842 | -5.1958 | -3.25 | -1.5834
2015-07-20 |  | 19.4792 | 992.4973 | -3.2583 | -3.0217 | -1.6685
2015-07-21 |  | 21.0917 | 994.3756 | -3.3833 | -2.9708 | -0.97999
2015-07-22 |  | 18.2625 | 997.9211 | -4.2417 | -2.9583 | -1.101
2015-07-23 |  | 17.8083 | 1000.0631 | -3.7167 | -2.7667 | -1.3131
2015-07-24 |  | 13.5292 | 994.4705 | -4.725 | -4.0417 | -1.9157
2015-07-25 |  | 17.9583 | 996.9292 | -5.275 | -3.675 | -1.5931
2015-07-26 |  | 13.725 | 986.4721 | -4.9292 | -3.6458 | -2.6263
2015-07-27 |  | 17.3583 | 981.2804 | -3.1333 | -2.6 | -0.93875
2015-07-28 |  | 16.9583 | 987.58 |  | -3.1435 | -0.84454
2015-07-29 |  | 15.1083 | 994.6816 |  | -2.4261 | -0.67837
2015-07-30 |  | 15.9 | 1002.2896 |  | -2.675 | -1.0481
2015-07-31 |  | 19.0708 | 1002.2158 | -5.45 | -2.8826 | -1.6945
2015-08-01 |  | 18.2333 | 999.0079 | -4.15 | -1.9208 | -0.96761
2015-08-02 |  | 21.8917 | 999.7571 | -4.9167 | -3.8708 | -1.8595
2015-08-03 |  | 21.5333 | 993.2359 | -4.55 | -2.8375 | -1.3161
2015-08-04 |  | 18.4458 | 995.0192 | -3.9417 | -2.4375 | -0.76196
2015-08-05 |  | 18.075 | 996.1483 | -4.9667 | -3.3208 | -1.5286
2015-08-06 |  | 20.9375 | 995.9478 | -3.8625 | -3.1958 | -0.98069
2015-08-07 |  | 18.8458 | 1003.4715 | -3.6333 | -2.8292 | -1.2272
2015-08-08 |  | 23.7333 | 1007.7556 | -5.775 | -4.025 | -2.0196
2015-08-09 |  | 22.1958 | 1003.577 | -4.6208 | -2.6708 | -1.6015
2015-08-10 |  | 21.3 | 999.926 | -4.4542 | -3.9708 | -1.5117
2015-08-11 |  | 19.2 | 1004.991 | -4.1792 | -3.4333 | -1.0667
2015-08-12 |  | 21.6583 | 1009.2751 | -5.225 |  | -2.0148
2015-08-13 |  | 18.1667 | 1000.7068 | -6.9125 |  | -3.3906
2015-08-14 |  | 15.65 | 989.8382 | -5.6417 |  | -2.6254
2015-08-15 |  | 17.175 | 997.0769 | -4.25 | -2.1792 | -1.074
2015-08-16 |  | 18.075 | 1002.5218 | -4.4958 | -2.3333 | -1.2538
2015-08-17 |  | 18.3083 | 1002.4479 | -5.1458 | -2.6167 | -1.8299
2015-08-18 |  | 17.9375 | 997.3513 | -4.8458 | -2.325 | -2.037
2015-08-19 |  | 17.6708 | 999.5778 | -4.5875 | -2.1 | -1.3729
2015-08-20 |  | 20.45 | 1002.1947 | -4.3375 | -2.1542 | -1.4548
2015-08-21 |  | 21.2458 | 1002.163 | -4.5833 | -2.2042 | -1.5604
2015-08-22 |  | 24.5208 | 998.3009 | -5.4375 | -2.3667 | -2.2856
2015-08-23 |  | 18.4292 | 986.2399 | -6.0542 | -2.675 | -2.7798
2015-08-24 |  | 14.7 | 984.4461 | -5.1125 | -2.2125 | -1.7237
2015-08-25 |  | 15.1917 | 989.2684 | -4.375 | -1.8833 | -1.7445
2015-08-26 |  | 18.6917 | 984.5305 | -4.2417 | -1.7083 | -1.6339
2015-08-27 |  | 17.925 | 988.9096 | -4.1417 | -1.1333 | -1.0533
2015-08-28 |  | 17.1125 | 998.4381 | -1.7455 | -2.3087 | -0.84583
2015-08-29 |  | 19.6875 | 1003.3765 | -0.6125 | -3.5417 | -1.5031
2015-08-30 |  | 17.0208 | 1002.6062 | -1.2125 | -3.7708 | -2.3399
2015-08-31 |  | 14.8083 | 998.7336 | -2.425 | -5.0458 | -2.6559
2015-09-01 |  | 16.3208 | 1002.0891 | -1.8167 | -4.2083 | -2.0235
2015-09-02 |  | 15.0458 | 1001.3611 | -0.87083 | -4.3583 | -1.9393
2015-09-03 |  | 14.3333 | 999.1979 | -0.4625 | -3.4708 | -1.3639
2015-09-04 |  | 15.5125 | 1001.4138 | -0.44583 | -3.3708 | -1.2489
2015-09-05 |  | 13.6042 | 1006.3838 | -0.2 | -2.8667 | -1.028
2015-09-06 |  | 16.65 | 1012.9472 | -0.30833 | -3.725 | -1.4336
2015-09-07 |  | 16.6167 | 1015.3004 | -1.3083 | -4.5292 | -1.9106
2015-09-08 |  | 12.6625 | 1012.7256 | -2.55 | -4.4875 | -3.6735
2015-09-09 |  | 15.5583 | 1008.0933 | -1.4583 | -4.1333 | -3.1818
2015-09-10 |  | 17.0833 | 1006.0251 | -2.8917 | -5.1542 | -4.3962
2015-09-11 |  | 17.65 | 999.0185 | -3.3667 | -5.9042 | -4.4283
2015-09-12 |  | 15.9667 | 990.1442 | -3.8 | -6.0125 | -3.7333
2015-09-13 |  | 15.4833 | 989.089 | -1.5167 | -4.1083 | -2.4472
2015-09-14 |  | 12.5458 | 976.7641 | -2.3875 | -4.7292 | -3.0915
2015-09-15 |  | 14.6875 | 978.0937 | -1.1792 | -2.075 | -1.8937
2015-09-16 |  | 14.2917 | 974.1789 | -1.8167 | -4.8125 | -2.7979
2015-09-17 |  | 15.5917 | 983.3381 | -0.35417 | -1.275 | -1.1756
2015-09-18 |  | 16.6667 | 996.0111 | -1.3 | -2.3826 | -1.3637
2015-09-19 |  | 16.225 | 1009.0008 | -5.475 | -4.2583 | -3.7735
2015-09-20 |  | 15.1333 | 1007.0592 | -4.7583 | -5.2792 | -4.3339
2015-09-21 |  | 13.2671 | 992.6028 |  | -5.3792 | -3.7582
2015-09-22 |  | 12.0446 | 986.05 |  | -2.4292 | -1.5835
2015-09-23 |  | 13.9447 | 994.0485 |  | -1.6042 | -1.4554
2015-09-24 |  | 14.6686 | 996.085 |  | -1.7208 | -1.2949
2015-09-25 |  | 13.2885 | 1006.6054 |  | -1.925 | -1.1462
2015-09-26 |  | 12.9923 | 1014.0869 |  | -2.0208 | -2.0943
2015-09-27 |  | 13.9113 | 1019.5951 |  | -2.375 | -2.3708
2015-09-28 |  | 14.1023 | 1021.8321 |  | -3.0542 | -3.0288
2015-09-29 |  | 14.6611 | 1020.7136 |  | -4.2333 | -3.8256
2015-09-30 |  | 14.8542 | 1019.1519 | -3.3 | -3.7167 | -4.2387
2015-10-01 |  | 14.3 | 1016.9148 | -4.2458 | -4.5 | -4.8826
2015-10-02 |  | 12.9667 | 1009.3279 | -6.3542 | -6.6 | -6.9972
2015-10-03 |  | 11.7708 | 999.4511 | -8.6292 | -8.05 | -9.2484
2015-10-04 |  | 15.7958 | 997.3935 | -9.15 | -8.2208 | -9.5742
2015-10-05 |  | 16.2208 | 986.0183 | -5.1292 | -5.4333 | -5.7047
2015-10-06 |  | 15.6167 | 980.3308 | -2.685 | -3.6458 | -2.8101
2015-10-07 |  | 12.3917 | 992.2441 | -2.5125 | -2.8333 | -1.4446
2015-10-08 |  | 14.5958 | 1005.5819 | -1.1667 | -1.9375 | -1.7385
2015-10-09 |  | 13.8917 | 1007.4602 | -2.5 | -2.2167 | -2.7346
2015-10-10 |  | 11.8583 | 1005.9196 | -3.3042 | -2.2174 | -3.7055
2015-10-11 |  | 12.9167 | 1003.2393 | -3.4042 | -5.0042 | -4.6532
2015-10-12 |  | 10.0167 | 1005.8668 | -2.525 | -4.3565 | -2.9926
2015-10-13 |  | 10.0917 | 1009.9927 | -1.6583 | -3.3042 | -2.2846
2015-10-14 |  | 10.6458 | 1010.1087 | -1.8708 | -2.9667 | -3.068
2015-10-15 |  | 11.5125 | 1007.5868 | -1.9083 | -3.2 | -2.8338
2015-10-16 |  | 11.8292 | 1008.2094 | -2.5583 | -3.3304 | -3.4313
2015-10-17 |  | 12.1042 | 1006.2889 | -2.3125 | -3.4917 | -3.4281
2015-10-18 |  | 12.7625 | 1006.3733 | -2.2583 | -3.8217 | -3.208
2015-10-19 |  | 12.3 | 1009.961 | -3.075 | -2.713 | -3.3597
2015-10-20 |  | 13.3083 | 1010.668 | -3.6833 | -4.0708 | -3.9969
2015-10-21 |  | 14.3542 | 1000.0842 | -2.8333 | -3.375 | -3.4285
2015-10-22 |  | 12.375 | 1000.5907 | -1.3739 | -3.9455 | -1.923
2015-10-23 |  | 11.1333 | 1004.0729 | -2.2167 | -3.7364 | -2.8984
2015-10-24 |  | 9.7042 | 998.6492 | -1.5625 | -3.9565 | -2.2795
2015-10-25 |  | 7.6 | 1009.6444 | -1.7125 | -3.2955 | -2.3413
2015-10-26 |  | 11.775 | 999.5355 | -3.5208 | -4.0375 | -3.7383
2015-10-27 |  | 14.4208 | 993.1515 | -6.9792 | -6.3042 | -6.8312
2015-10-28 |  | 12.7833 | 990.6085 | -4.9792 | -4.1083 | -4.6688
2015-10-29 |  | 12.35 | 994.5339 | -2.6792 | -2.7125 | -2.4933
2015-10-30 |  | 14.5083 | 1000.5063 | -2.475 | -2.875 | -2.6171
2015-10-31 |  | 13.4125 | 1006.3311 | -3.6833 | -4.6958 | -4.2199
2015-11-01 |  | 11.8083 | 1012.6412 | -7.2833 | -6.6333 | -6.3886
2015-11-02 |  | 9.3667 | 1008.8319 | -5.225 | -4.8667 | -6.0812
2015-11-03 |  | 10.7875 | 999.8627 | -9.0292 | -9.2875 | -8.5755
2015-11-04 |  | 13.875 | 996.4438 | -6.7417 | -5.9875 | -7.1268
2015-11-05 |  | 14.2792 | 994.0485 | -4.3708 | -4.325 | -5.0532
2015-11-06 |  | 14.4292 | 996.8707 | -2.1375 | -3.3375 | -2.661
2015-11-07 |  | 13.3292 | 999.2717 | -2.4125 | -3.4292 | -2.5283
2015-11-08 |  | 11.6042 | 1001.9098 | -3.1583 | -3.8375 | -3.5246
2015-11-09 |  | 12.3292 | 1001.2977 | -1.0625 | -2.2 | -1.97
2015-11-10 |  | 16.2083 | 1001.9836 | -1.7917 | -2.8958 | -2.438
2015-11-11 |  | 14.1583 | 1002.1208 | -2.175 | -2.9083 | -2.5426
2015-11-12 |  | 12.1458 | 1001.7937 | -2.2333 | -2.9 | -2.9646
2015-11-13 |  | 8.1792 | 1003.6086 | -0.75417 | -2.1333 | -1.3363
2015-11-14 |  | 10.4458 | 1003.9041 | -1.8958 | -2.8318 | -2.572
2015-11-15 |  | 15.0375 | 991.1361 | -2.6125 | -2.875 | -2.6571
2015-11-16 |  | 11.2167 | 990.7246 | -1.4125 | -3.6208 | -2.1205
2015-11-17 |  | 11.9208 | 984.2772 | -3.0682 | -2.513 | -2.2101
2015-11-18 |  | 11.2167 | 991.8536 | -1.2375 | -2.0292 | -1.9581
2015-11-19 |  | 9.4125 | 996.2644 | -1.8417 | -1.9042 | -1.6119
2015-11-20 |  | 6.5333 | 992.9721 | -2.15 | -2.6783 | -2.4742
2015-11-21 |  | 2.7792 | 997.003 | -0.47083 | -1.725 | -1.2833
2015-11-22 |  | 3.6833 | 1004.4001 | -1.4333 | -2.95 | -2.303
2015-11-23 |  | 3.6833 | 1010.4675 | -4.9542 | -6.1 | -4.4857
2015-11-24 |  | 8.0292 | 997.4357 | -2.4625 | -3.1364 | -2.662
2015-11-25 |  | 9.4375 | 998.0583 | -0.62083 | -3.1333 | -1.48
2015-11-26 |  | 10.025 | 1004.1468 | -2.525 | -2.9125 | -2.5215
2015-11-27 |  | 9.9917 | 994.4072 | -3.6583 | -4.0174 | -3.0033
2015-11-28 |  | 5.7208 | 995.6418 | -1.65 | -2.7583 | -1.4307
2015-11-29 |  | 9.1958 | 991.7376 | -0.28333 | -2.1458 | -0.63931
2015-11-30 |  | 9.3958 | 999.1557 | -1.875 | -1.8333 | -1.3747
2015-12-01 |  | 11.75 | 1005.4236 | -2.7167 | -2.675 | -2.7723
2015-12-02 |  | 12.1167 | 1004.2629 | -1.9583 | -2.2958 | -2.0081
2015-12-03 |  | 12.4625 | 1000.3586 | -4.5714 | -4.6083 | -3.9726
2015-12-04 |  | 9.8375 | 1007.6606 |  | -2.2083 | -1.8173
2015-12-05 |  | 11.8792 | 999.2084 |  | -2.15 | -2.7254
2015-12-06 |  | 11.9917 | 998.5436 |  | -1.9042 | -1.419
2015-12-07 |  | 12.75 | 1005.8668 |  | -3.013 | -3.5528
2015-12-08 |  | 10.0125 | 1004.7483 | -1.1875 | -2.6167 | -2.0599
2015-12-09 |  | 7.7458 | 1016.0073 | -1.8875 | -2.5652 | -2.0048
2015-12-10 |  | 8.7667 | 1008.03 | -2.0364 | -2.4955 | -2.3208
2015-12-11 |  | 6.8458 | 1006.8692 | -1.4542 | -1.9083 | -1.5463
2015-12-12 |  | 8.0792 | 1002.659 | -2.1375 | -2.6167 | -2.6083
2015-12-13 |  | 6.5 | 1005.8035 | -4.2833 | -4.6167 | -3.8561
2015-12-14 |  | 9.3458 | 1001.2555 | -4.6083 | -4.6833 | -5.0011
2015-12-15 |  | 11.2333 | 1000.7701 | -4.8333 | -5.7417 | -5.6186
2015-12-16 |  | 13.8583 | 999.5778 | -2.025 | -2.5 | -2.8082
2015-12-17 |  | 12.7583 | 997.4884 | -2.1958 | -2.9917 | -2.7676
2015-12-18 |  | 11.7042 | 1000.4641 | -2.425 | -2.5833 | -2.7206
2015-12-19 |  | 14.5042 | 991.9064 | -2.8208 | -3.8125 | -3.379
2015-12-20 |  | 10.1083 | 992.2757 | -0.63333 | -1.5167 | -1.658
2015-12-21 |  | 8.0458 | 998.1005 | -1.15 | -1.2875 | -1.5336
2015-12-22 |  | 11.9208 | 993.9957 |  | -2.5417 | -2.3337
2015-12-23 |  | 8.1833 | 1001.456 | -2.1 | -1.6667 | -1.6158
2015-12-24 |  | 7.6792 | 996.4649 |  | -1.5875 | -1.4082
2015-12-25 |  | 8.6 | 1003.3554 | -0.7625 | -1.1292 | -1.7447
2015-12-26 |  | 13.6542 | 997.8683 | -2.0778 | -2.8542 | -2.8211
2015-12-27 |  | 11.4375 | 1003.2077 | -0.77083 | -1.9875 | -1.9799
2015-12-28 |  | 10.9417 | 1000.0737 | -2.4917 | -3.475 | -3.7913
2015-12-29 |  | 10.6375 | 1000.7954 | -0.73333 | -1.9667 | -2.0338
2015-12-30 |  | 11.1083 | 992.6345 | -2.4083 | -3.1792 | -3.0285
2015-12-31 |  | 6.525 | 996.0006 | -0.18333 | -0.8 | -1.1452

## Results
DateTime | CorrectedValue