## Introduction
Volatile Correction Model
Version 1.1
The Environmental Research Group have developed this application to allow users to correct their TEOM measurements based on nearby FDMS measurements.
Site
Start Date
End Date
This spreadsheet was created using the website | www.volatile-correction-model.info
You can also contact us via email at | vcm@erg.kcl.ac.uk
Using the correction model
1. Go to the Summary sheet and ensure details are correct | Summary Page
2. Go to the Data sheet and enter any local measurement data (e.g. FDMS purge, temperature, barometric pressure etc). Please ensure that the measurements are in the correct units, especially barometric pressure which should be in millibar (mbar). If you need help converting these units please see the help section of the VCM Web Portal. | Data Page
3. Paste in the TEOM data you would like to correct into the TEOM column on the data page. | Data Page
4. Copy the data out of the results sheet - if copying to excel then use copy, and then paste special, values | Results Page
Cell colours
Data Entry | Data Entry Needed (unless values already there)
Fixed Values | Fixed after setup on website
Calculated Values | Values will be automatically calculated
Warnings | Warning for cell

## Summary
Summary | Text | Value
0
Site Name | Lichfield Street
Organisation | Wolverhampton City Council
Start Date | 01/01/2017
End Date | 02/01/2017
TEOM data already corrected with 1.3 factor | No
EPA Constant A |  | 3
EPA Constant B |  | 1.03
Instrument Temperature |  | 25
Instrument Pressure |  | 1013
Instrument reports to local ambient readings | No
Timescale | Daily
Pressure Site | Birmingham Tyburn AURN (BI9)
Pressure Site Warning
Temperature Site | Birmingham Tyburn AURN (BI9)
Temperature Site Warning
FDMS Site 1 | Birmingham Tyburn AURN (BI9)
FDMS Site 1 Warning
FDMS Site 2 | Leamington Spa AURN (LM0)
FDMS Site 2 Warning
FDMS Site 3 | Average of remaining sites within range
FDMS Site 3 Warning | FDMS3 Correction includes unratified data.

## Data
DateTime | TEOM | Temperature | Pressure | FDMS1 | FDMS2 | FDMS3
| 0 | 0 | 0 | 0 | 0 | 0
2017-01-01 |  | 2.5458 | 994.9167 | -4.5417 | -3.2958 | -3.1616
2017-01-02 |  | 0.095833 | 1009.6152 | -4.1667 | -2.1708 | -2.6194

## Results
DateTime | CorrectedValue