## Introduction
Volatile Correction Model
Version 1.1
The Environmental Research Group have developed this application to allow users to correct their TEOM measurements based on nearby FDMS measurements.
Site
Start Date
End Date
This spreadsheet was created using the website | www.volatile-correction-model.info
You can also contact us via email at | vcm@erg.kcl.ac.uk
Using the correction model
1. Go to the Summary sheet and ensure details are correct | Summary Page
2. Go to the Data sheet and enter any local measurement data (e.g. FDMS purge, temperature, barometric pressure etc). Please ensure that the measurements are in the correct units, especially barometric pressure which should be in millibar (mbar). If you need help converting these units please see the help section of the VCM Web Portal. | Data Page
3. Paste in the TEOM data you would like to correct into the TEOM column on the data page. | Data Page
4. Copy the data out of the results sheet - if copying to excel then use copy, and then paste special, values | Results Page
Cell colours
Data Entry | Data Entry Needed (unless values already there)
Fixed Values | Fixed after setup on website
Calculated Values | Values will be automatically calculated
Warnings | Warning for cell

## Summary
Summary | Text | Value
0
Site Name | Lincoln Gardens
Organisation | North Lincolnshire Council
Start Date | 01/01/2009
End Date | 31/12/2009
TEOM data already corrected with 1.3 factor | Yes
EPA Constant A |  | 3
EPA Constant B |  | 1.03
Instrument Temperature |  | 25
Instrument Pressure |  | 1013
Instrument reports to local ambient readings | No
Timescale | Daily
Pressure Site | Brent - St Marys Primary School (BT7)
Pressure Site Warning | BP Distant site ( 228km).
Temperature Site | Brent - St Marys Primary School (BT7)
Temperature Site Warning | TMP Distant site ( 228km).
FDMS Site 1 | Stoke-on-Trent Centre AURN (SR0)
FDMS Site 1 Warning | FDMS1 Data capture 78%. FDMS1 Correction includes unratified data. Distant FDMS1 site ( 118km).
FDMS Site 2 | Hull Freetown AURN (HU0)
FDMS Site 2 Warning | FDMS2 Data capture 66%. FDMS2 Correction includes unratified data.
FDMS Site 3 | Average of remaining sites within range
FDMS Site 3 Warning | FDMS3 Data capture 83%. FDMS3 Correction includes unratified data.

## Data
DateTime | TEOM | Temperature | Pressure | FDMS1 | FDMS2 | FDMS3
| 0 | 0 | 0 | 0 | 0 | 0
2009-01-01 |  | 6.724 | 1021.7582 | -12.625 | -11.2917 | -9.5861
2009-01-02 |  | 7.0635 | 1021.7055 | -6.8696 | -6.125 | -6.7153
2009-01-03 |  | 4.5021 | 1021.199 | -4.375 | -4.125 | -4.2153
2009-01-04 |  | 3.1312 | 1014.6883 | -7 | -5.7083 | -4.7292
2009-01-05 |  | 4.751 | 1013.4115 | -2.9583 | -1.5417 | -1.6667
2009-01-06 |  | 2.6333 | 1018.5293 | -3.6667 | -2.3636 | -2.6528
2009-01-07 |  | 4.7615 | 1017.5691 | -5.4167 | -4.8333 | -3.0625
2009-01-08 |  | 7.5865 | 1020.9246 | -6.4583 | -7.4167 | -4.1389
2009-01-09 |  | 3.924 | 1020.5342 | -9.5417 | -8.5 | -6.9306
2009-01-10 |  | 1.7833 | 1018.6348 | -11.7083 | -9.8261 | -9.0625
2009-01-11 |  | 9.3885 | 1014.2029 | -6.375 | -8.0833 | -4.7611
2009-01-12 |  | 12.2781 | 1002.9017 | -3.9091 |  | -3.5931
2009-01-13 |  | 11.8083 | 1001.0023 |  | -9.45 | -2.7569
2009-01-14 |  | 7.6344 | 1005.603 | -6.9565 | -7.25 | -4.9736
2009-01-15 |  | 9.6691 | 1004.7584 | -5.8333 | -5.5 | -4.4292
2009-01-16 |  | 11.1312 | 1004.7588 | -4.625 | -6.1667 | -3.9292
2009-01-17 |  | 12.1594 | 997.2457 | -3.25 | -4.8333 | -3.3833
2009-01-18 |  | 9.3844 | 986.8097 | -1.6667 | -1.9167 | -0.89167
2009-01-19 |  | 8.7646 | 973.6407 | -2.9565 | -2.7083 | -2.3833
2009-01-20 |  | 8.0615 | 982.2618 | 0 | -0.5 | 0.20833
2009-01-21 |  | 7.7736 | 992.0814 | -2.3333 |  | -1.9604
2009-01-22 |  | 10.9938 | 977.2706 | -3.125 |  | -2.3667
2009-01-23 |  | 8.5698 | 968.0432 | -2 | -1.4167 | -1.2583
2009-01-24 |  | 7.0167 | 980.9639 | -1.4167 | -1.9583 | -1.025
2009-01-25 |  | 10.3198 | 977.6716 | -1.6667 | -2.4167 | -1.5583
2009-01-26 |  | 10.2906 | 991.1994 | -3.6364 | -3.9583 | -2.6167
2009-01-27 |  | 9.6406 | 1004.5161 |  | -5.8333 | -4.1271
2009-01-28 |  | 10.026 | 1005.8773 |  | -7.5417 | -4.3667
2009-01-29 |  | 8.1854 | 1008.4521 | -6.3913 | -10.6667 | -6.8917
2009-01-30 |  | 8.1635 | 1007.1964 | -9.3478 | -11.6087 | -7.941
2009-01-31 |  | 6.9896 | 1003.4293 | -6.5417 | -7.2917 | -5.8917
2009-02-01 |  | 4.5427 | 1001.9414 | -4.3333 | -3.625 | -4.4583
2009-02-02 |  | 3.4146 | 988.1393 | -3.9565 | -3.4583 | -3.3403
2009-02-03 |  | 4.7125 | 987.981 | -3.625 | -5.5833 | -4.1875
2009-02-04 |  | 6.0125 | 986.0078 | -6.5833 | -6.7083 | -6.8125
2009-02-05 |  | 6.5312 | 980.1197 | -7.7083 | -6.7917 | -7.5208
2009-02-06 |  | 5.2792 | 981.7658 | -6.2917 | -4.0833 | -4.4722
2009-02-07 |  | 5.5927 | 987.9705 | -2.0417 | -0.95833 | -1.5104
2009-02-08 |  | 7.0125 | 993.8585 | -3.6667 | -2.7083 | -3.3125
2009-02-09 |  | 7.374 | 985.2058 | -4.1667 | -8 | -5.0417
2009-02-10 |  | 6.6583 | 990.9356 | -1 | -2.125 | -0.75833
2009-02-11 |  | 6.449 | 1009.1168 | -1.5417 | -3.8333 | -2.3021
2009-02-12 |  | 5.401 | 1016.0073 | -4.5833 | -3.0833 | -2.6083
2009-02-13 |  | 7.7115 | 1014.2979 | -2.4583 | -3.2917 | -2.1333
2009-02-14 |  | 7.5042 | 1020.4392 | -8 | -5.25 | -5.9417
2009-02-15 |  | 9.901 | 1019.2574 | -5.4583 | -8.9565 | -4.6479
2009-02-16 |  | 11.9573 | 1017.2841 | -2.5 | -6.2083 | -2.8396
2009-02-17 |  | 13.1448 | 1017.3264 | -3.1667 | -5.0833 | -2.5417
2009-02-18 |  | 12.8885 | 1018.4238 | -6.2083 | -7.375 | -6.5917
2009-02-19 |  | 12.3167 | 1019.173 | -5.8333 | -6.7083 | -4.2167
2009-02-20 |  | 12.3885 | 1023.0667 | -3.9167 | -4.5 | -4.225
2009-02-21 |  | 12.7021 | 1023.1406 | -2.6667 | -6.2174 | -2.9854
2009-02-22 |  | 12.3385 | 1018.9197 | -2.7083 | -3.875 | -1.6542
2009-02-23 |  | 13.1833 | 1016.2078 | -2.2917 | -4.5 | -1.5833
2009-02-24 |  | 14.0333 | 1018.9303 | -6.0417 | -9.1667 | -4.5
2009-02-25 |  | 13.1198 | 1019.3524 |  | -6.5652 | -3.1833
2009-02-26 |  | 11.826 | 1015.1104 |  | -4.0833 | -1.8583
2009-02-27 |  | 13.801 | 1011.3117 |  | -5.7083 | -1.9667
2009-02-28 |  | 12.626 | 1005.9196 |  | -6.125 | -3.3792
2009-03-01 |  | 12.1146 | 999.7782 | -4.7083 | -8.5833 | -5.2583
2009-03-02 |  | 10.7927 | 1007.0908 | -2.4348 | -4.1667 | -1.5903
2009-03-03 |  | 11.9313 | 993.9851 | -4 | -7.0833 | -4.1944
2009-03-04 |  | 8.925 | 973.7885 | -1.0417 | -3.0833 | -1.5
2009-03-05 |  | 8.7542 | 984.0345 | -3.087 | -4.8333 | -3.9167
2009-03-06 |  | 9.3615 | 997.5623 | -1.25 | -4.0833 | -2.4653
2009-03-07 |  | 13.0635 | 1000.538 | -2.1304 | -6.625 | -3.3611
2009-03-08 |  | 10.7125 | 994.5339 | -0.66667 | -2.9583 | -0.97639
2009-03-09 |  | 10.5175 | 1001.758 | -0.45833 | -1.3333 | 0.0875
2009-03-10 |  | 11.8667 | 1001.551 | -1.0417 | -3.0833 | -0.98333
2009-03-11 |  | 12.2323 | 1014.2029 | -3 | -6.5 | -3.4931
2009-03-12 |  | 14.7042 | 1012.1453 | -1.9583 |  | -2.0347
2009-03-13 |  | 13.3771 | 1011.0795 | -3.4583 | -4.6667 | -3.2222
2009-03-14 |  | 14.1146 | 1008.7475 | -1.4583 | -3.125 | -1.8264
2009-03-15 |  | 13.9844 | 1021.9798 | -1.7083 | -2.125 | -0.94444
2009-03-16 |  | 14.4896 | 1024.0797 | -3.5417 | -5.5417 | -3.0208
2009-03-17 |  | 13.6344 | 1026.6438 | -4.7083 | -3.5 | -3.4444
2009-03-18 |  | 13.6344 | 1023.3305 | -12.3913 | -13.087 | -10.8167
2009-03-19 |  | 12.2219 | 1020.8296 | -14.1667 | -15 | -11.8708
2009-03-20 |  | 12.3365 | 1023.2777 | -12.5 | -10.375 | -10.2153
2009-03-21 |  | 12.8094 | 1021.7582 | -16.7083 | -18.5833 | -15.8125
2009-03-22 |  | 14.3229 | 1022.0959 | -4.9167 | -7.5417 | -4.3889
2009-03-23 |  | 12.149 | 1009.0641 | -2.6667 | -3 | -3.0375
2009-03-24 |  | 11.4583 | 1007.4813 | -2.3333 | -1.9048 | -1.7569
2009-03-25 |  | 12.5917 | 995.8951 | -0.91667 | -1.6667 | -1.875
2009-03-26 |  | 12.8302 | 993.4153 | -2.625 | -3.0417 | -2.6778
2009-03-27 |  | 10.6906 | 988.6036 | -1.1667 | -1.5833 | -1.4931
2009-03-28 |  | 9.4323 | 990.8195 | 0.16667 | -0.125 | 0.047222
2009-03-29 |  | 9.1979 | 1004.7694 | -2.0833 |  | -1.3194
2009-03-30 |  | 11.9229 | 1011.7021 | -1.7917 |  | -1.6764
2009-03-31 |  | 15.0875 | 1014.8888 | -3.9167 |  | -4.8229
2009-04-01 |  | 14.8271 | 1014.013 | -5.5417 |  | -5.175
2009-04-02 |  | 15.0135 | 1011.681 | -6.5417 | -9.6667 | -8.4042
2009-04-03 |  | 13.3646 | 1008.7264 | -17.375 | -10.125 | -10.5438
2009-04-04 |  | 16.0031 | 1009.9293 | -9.3333 | -12.6667 | -8.1583
2009-04-05 |  | 15.0031 | 1013.5487 | -3.375 | -3.75 | -3.5042
2009-04-06 |  | 16.9281 | 1000.939 | -9.5652 | -16.3333 | -9.1743
2009-04-07 |  | 15.0177 | 998.6281 | -3.625 | -6.5 | -3.9375
2009-04-08 |  | 15.6948 | 997.9316 | -0.83333 | -1.5833 | -0.76825
2009-04-09 |  | 16.5562 | 999.8521 | -4.375 | -4.0833 | -2.9762
2009-04-10 |  | 16.1344 | 994.2489 | -4.125 | -9.0417 | -5.4147
2009-04-11 |  | 14.3552 | 999.8521 | -1.3333 | -4.375 | -3.256
2009-04-12 |  | 15.0854 | 1005.2864 | -6.6522 | -6.125 | -4.503
2009-04-13 |  | 17.3271 | 1002.3529 | -9.625 | -6.125 | -7.7609
2009-04-14 |  | 16.9781 | 1000.6435 | -9 | -6 | -8.128
2009-04-15 |  | 18.9198 | 996.8553 | -11.2083 | -10.7083 | -9.048
2009-04-16 |  | 16.4021 | 998.1427 | -10.8261 | -10.2917 | -9.0546
2009-04-17 |  | 13.376 | 1001.762 | -7.2917 | -6.625 | -4.9487
2009-04-18 |  | 14.95 | 1009.043 | -3.5833 | -2.625 | -2.6168
2009-04-19 |  | 15.1406 | 1015.4586 | -6.4583 | -2.2083 | -3.276
2009-04-20 |  | 16.7208 | 1018.677 | -8.3182 | -8.0417 | -6.6183
2009-04-21 |  | 18.6177 | 1018.3077 | -6.7083 | -6.625 | -5.3259
2009-04-22 |  | 18.8015 | 1017.5804 | -6.7083 | -3.5 | -4.1161
2009-04-23 |  | 18.6177 | 1014.0341 | -6.8333 | -7.8333 | -5.9435
2009-04-24 |  | 18.9521 | 1006.004 | -8.5833 | -14.9583 | -9.4449
2009-04-25 |  | 16.9667 | 998.6914 | -6.125 | -11.875 | -7.7604
2009-04-26 |  | 17.3635 | 998.3959 | -3.2083 | -4.1667 | -2.8802
2009-04-27 |  | 12.7708 | 988.4136 | -2.8333 | -4.375 | -2.7664
2009-04-28 |  | 12.2927 | 992.3496 | -2.8333 | -6.5 | -3.3958
2009-04-29 |  | 15.6021 | 1000.8546 | -5.5833 | -9.5417 | -5.3466
2009-04-30 |  | 18.2021 | 1007.6395 | -3.7917 | -6.25 | -2.8304
2009-05-01 |  | 19.501 | 1014.7411 | -3.4167 | -7.2917 | -2.6574
2009-05-02 |  | 18.424 | 1019.4262 | -1.875 | -4.5 | -1.7778
2009-05-03 |  | 16.3271 | 1018.6454 | -1.2083 | -1.9583 | -0.82407
2009-05-04 |  | 14.1906 | 1017.8434 | -1.3333 | -2.5833 | -1.6215
2009-05-05 |  | 18.3896 | 1012.3774 | -2.2917 | -3.0417 | -1.8854
2009-05-06 |  | 19.2698 | 1008.7159 | -2.7083 | -2.875 | -1.4514
2009-05-07 |  | 16.8052 | 1004.4845 | -1.8333 | -3 | -1.5787
2009-05-08 |  | 15.9823 | 1003.176 | -0.29167 | -0.95652 | 0
2009-05-09 |  | 16.7885 | 1007.84 | -1.5833 | -1.4583 | -0.64931
2009-05-10 |  | 18.5156 | 1010.5625 | -1.2917 | -1.875 | -0.72222
2009-05-11 |  | 16.5885 | 1013.3588 | -2 | -2.0833 | -1.4153
2009-05-12 |  | 16.8375 | 1011.6493 | -1.8333 | -2.375 | -1.3481
2009-05-13 |  | 16.8938 | 1005.3497 | -3.4167 | -3.125 | -2.6157
2009-05-14 |  | 19.9125 | 998.9657 | -6.125 | -4.125 | -4.5104
2009-05-15 |  | 17.0354 | 993.6158 | -3.875 | -4.3333 | -4.1736
2009-05-16 |  | 16.7052 | 997.4146 | -1.2917 | -2.75 | -1.7778
2009-05-17 |  | 16.0302 | 998.5859 | -2.1667 | -2.2083 | -1.7876
2009-05-18 |  | 17.0625 | 1004.2418 | -1.3333 | -1.375 | -1.1921
2009-05-19 |  | 17.426 | 1008.8847 | -1.625 | -1.5833 | -1.1884
2009-05-20 |  | 18.9 | 1010.6258 | -2.375 | -2.1667 | -1.7329
2009-05-21 |  | 18.6229 | 1006.12 | -2.875 | -3.0417 | -2.356
2009-05-22 |  | 18.101 | 1008.7053 | -1.4167 | -2.0417 | -0.80787
2009-05-23 |  | 20.9438 | 1008.9797 | -3.25 | -3.3333 | -1.6778
2009-05-24 |  | 23.1417 | 1010.9634 | -3.5 | -1.875 | -1.2924
2009-05-25 |  | 22.8896 | 1006.0567 | -4.7917 | -4.2083 | -3.5699
2009-05-26 |  | 17.7344 | 1006.2361 | -2.4167 | -2.5 | -1.4896
2009-05-27 |  | 16.051 | 1013.7703 | -1.2917 | -2 | -0.76273
2009-05-28 |  | 22.7615 | 1020.8613 | -3 | -1.3333 | -0.91111
2009-05-29 |  | 23.7042 | 1022.2542 | -5.7083 | -3.7917 | -3.2717
2009-05-30 |  | 22.5833 | 1018.1178 | -3.5833 | -3.4583 | -2.3524
2009-05-31 |  | 23.4521 | 1017.1892 | -4.1667 | -3.7083 | -3.5139
2009-06-01 |  | 23.7979 | 1017.2419 | -2.5417 | -3.6667 | -2.6279
2009-06-02 |  | 24.3667 | 1016.7987 | -3.5417 | -4.5 | -2.6445
2009-06-03 |  | 20.2833 | 1013.7703 | -4.6667 | -2.7083 | -2.9958
2009-06-04 |  | 18.4052 | 1010.4358 | -3.5 | -2.1667 | -2.7699
2009-06-05 |  | 16.5177 | 1001.4666 | -3.4167 | -2.5 | -2.7241
2009-06-06 |  | 16.3917 | 993.8691 | -2.1667 | -2 | -1.535
2009-06-07 |  | 16.2354 | 992.1491 | -1.5417 | -2.0833 | -1.2917
2009-06-08 |  | 18.0323 | 997.4568 | -2.5 | -2.2917 | -1.3778
2009-06-09 |  | 17.374 | 998.1638 | -2.375 | -2.875 | -1.3772
2009-06-10 |  | 18.8979 | 1001.6037 | -5.0833 | -3.2917 | -2.9741
2009-06-11 |  | 19.9563 | 1008.0511 | -3.875 | -2.5 | -1.6116
2009-06-12 |  | 20.2146 | 1012.7362 | -3.5833 | -2.375 | -1.5028
2009-06-13 |  | 23.4042 | 1010.9107 | -3.7917 | -4.1667 | -2.2574
2009-06-14 |  | 23.4167 | 1009.4123 | -3.4167 | -2.5417 | -1.5699
2009-06-15 |  | 22.3552 | 1007.0803 | -3.2083 | -5.0833 | -2.1875
2009-06-16 |  | 21.6552 | 1013.6648 | -3.25 | -3.875 | -2.4986
2009-06-17 |  | 21.5604 | 1009.1801 | -4.5 | -4.5833 | -2.9213
2009-06-18 |  | 19.5385 | 1009.4334 | -2.5417 | -1.9167 | -1.3426
2009-06-19 |  | 19.3021 | 1012.388 | -2.0833 | -1.3333 | -0.21759
2009-06-20 |  | 19.8969 | 1015.3531 | -3.0833 | -1.8333 | -1.0758
2009-06-21 |  | 21.5812 | 1016.1551 | -2.375 | -2.8333 | -1.2888
2009-06-22 |  | 22.5073 | 1019.0147 | -3.9167 | -2.9167 | -1.7939
2009-06-23 |  | 24.7365 | 1019.6689 | -5.25 | -5.3333 | -3.4268
2009-06-24 |  | 23.2313 | 1013.3271 | -3.5 | -3.7083 | -2.6958
2009-06-25 |  | 25.4156 | 1005.7613 | -3.875 | -4 | -2.2514
2009-06-26 |  | 24.7438 | 1003.577 | -3.9167 | -4.375 | -2.4266
2009-06-27 |  | 24.3729 | 1006.827 | -7.4167 | -6.875 | -4.822
2009-06-28 |  | 23.176 | 1007.3968 | -6.7917 |  | -3.9216
2009-06-29 |  | 27.1594 | 1010.0454 | -4.3333 | -5.1667 | -4.3016
2009-06-30 |  | 28.0448 | 1013.2638 | -5.7083 |  | -4.9423
2009-07-01 |  | 27.2562 | 1014.3823 | -6.3333 |  | -4.0458
2009-07-02 |  | 27.3097 | 1009.3699 | -5.0435 |  | -2.5229
2009-07-03 |  | 25.3708 | 1004.5267 | -5.875 | -5.5263 | -4.4792
2009-07-04 |  | 24.9563 | 1004.5583 | -3.625 |  | -2.0379
2009-07-05 |  | 24.1813 | 1001.5088 | -4.125 | -4.0556 | -2.2446
2009-07-06 |  | 20.95 | 996.6337 | -3.3333 | -2.8333 | -2.276
2009-07-07 |  | 19.2906 | 995.8634 | -3 | -2.25 | -1.1557
2009-07-08 |  | 19.5792 | 1003.6614 | -3 | -1.1667 | -1.32
2009-07-09 |  | 19.4396 | 1007.3968 | -2.75 | -2.25 | -1.7014
2009-07-10 |  | 20.4167 | 1007.9139 | -2.8333 | -1.7083 | -1.4907
2009-07-11 |  | 20.6969 | 1004.9804 |  | -2.6667 | -1.8625
2009-07-12 |  | 22.276 | 998.9868 |  | -2.5 | -1.6858
2009-07-13 |  | 22.5854 | 1000.844 |  | -2.2174 | -1.5726
2009-07-14 |  | 22.5396 | 1000.1581 |  | -2.1905 | -2.2066
2009-07-15 |  | 21.3125 | 1004.2101 |  | -1.2083 | -1.0422
2009-07-16 |  | 22.4417 | 1008.3149 |  | -3.381 | -1.734
2009-07-17 |  | 19.9948 | 996.6443 |  | -3.8333 | -2.5699
2009-07-18 |  | 20.3969 | 1001.5826 | -3.25 | -1.25 | -0.7662
2009-07-19 |  | 20.4708 | 1002.5007 | -2.9583 | -2.1667 | -0.93333
2009-07-20 |  | 20.9688 | 1006.0989 | -2.625 | -1.875 | -0.88102
2009-07-21 |  | 21.5021 | 998.4381 | -3.9167 | -3.0833 | -2.2194
2009-07-22 |  | 22.2812 | 994.3123 | -3.15 | -3.1667 | -1.4668
2009-07-23 |  | 20.8854 | 995.6735 | -2.3333 | -1.625 | -0.78108
2009-07-24 |  | 19.5292 | 1002.659 | -2.2917 | -1 | -0.58889
2009-07-25 |  | 22.1208 | 1012.8417 | -3.2174 | -1.3333 | -0.96806
2009-07-26 |  | 21.0344 | 1008.9586 | -3.2917 | -3.0417 | -2.3208
2009-07-27 |  | 20.5604 | 1003.9252 |  | -1.8333 | -1.2444
2009-07-28 |  | 21.2396 | 1009.0957 |  | -1.2083 | -1.3935
2009-07-29 |  | 21.1906 | 1004.1151 | -2.4583 | -2.2083 | -1.7939
2009-07-30 |  | 19.8719 | 1010.573 | -1.45 | -0.78261 | -0.44387
2009-07-31 |  | 22.4417 | 1011.9237 | -2.875 | -1.625 | -2.1574
2009-08-01 |  | 22.0521 | 1000.7174 | -2.875 | -2.875 | -2.0341
2009-08-02 |  | 20.8927 | 1004.1151 | -1.5217 | -1.625 | -0.91898
2009-08-03 |  | 22.2333 | 1007.1964 | -0.79167 | -2.375 | -1.4311
2009-08-04 |  | 23.2104 | 1008.0405 | -1.4167 |  | -1.7278
2009-08-05 |  | 26.4 | 1009.1801 | -1.4783 |  | -1.4823
2009-08-06 |  | 24.2448 | 1010.5097 | -2.125 |  | -1.9549
2009-08-07 |  | 21.0038 | 1011.5154 | -2.3182 |  | -1.9345
2009-08-08 |  | 23.2698 | 1012.6412 | -2.1739 |  | -1.9501
2009-08-09 |  | 25.2229 | 1010.8368 | -2 |  | -2.6823
2009-08-10 |  | 22.4885 | 1007.228 | -1.7083 |  | -1.5928
2009-08-11 |  | 24.9427 | 1011.6493 | -2.6522 |  | -1.8155
2009-08-12 |  | 22.65 | 1011.0584 | -2.4167 |  | -1.6518
2009-08-13 |  | 23.9198 | 1010.362 | -2.0909 |  | -1.4591
2009-08-14 |  | 23.1542 | 1008.6736 | -2.5833 |  | -2.2812
2009-08-15 |  | 23.2635 | 1005.6346 | -1.2609 | 0.58333 | -1.3269
2009-08-16 |  | 23.5135 | 1007.0592 | -1.8333 | -0.58333 | -1.2292
2009-08-17 |  | 22.699 | 1007.9033 | -2.0435 | 0.54167 | -1.0246
2009-08-18 |  | 23.5354 | 1010.4781 | -2.0435 | 0.83333 | -1.6877
2009-08-19 |  | 25.6632 | 1007.8637 | -2.2174 |  | -2.1393
2009-08-20 |  | 23.3657 | 1005.1794 | -1.25 | 0.41667 | -1.5811
2009-08-21 |  | 20.1 | 1012.1875 | -0.95652 | 0.25 | -0.95403
2009-08-22 |  | 21.5896 | 1014.4351 | -1.9565 |  | -1.5093
2009-08-23 |  | 25.9635 | 1006.8587 | -2.3478 |  | -2.4704
2009-08-24 |  | 23.4927 | 997.9 | -2.2917 | 0.13043 | -2.2367
2009-08-25 |  | 20.9938 | 1001.2555 | -1.4583 | 0.25 | -1.2054
2009-08-26 |  | 21.6323 | 1001.9836 | -1.2083 | 0.25 | -1.3981
2009-08-27 |  | 22.95 | 1003.5031 | -2.25 | 0.25 | -1.6453
2009-08-28 |  | 18.974 | 1004.3051 | -0.54167 | 0.70833 | -0.52315
2009-08-29 |  | 18.7063 | 1012.3352 | -1.3182 | 0.70833 | -0.81655
2009-08-30 |  | 19.3104 | 1010.4358 | -2.0417 | 0.125 | -1.9259
2009-08-31 |  | 24.5979 | 1001.952 | -2.7917 | -0.125 | -2.1437
2009-09-01 |  | 21.0583 | 998.6281 | -2.0417 | 0.54167 | -1.3333
2009-09-02 |  | 19.299 | 997.71 | -2.625 | -0.54167 | -2.5972
2009-09-03 |  | 18.8896 | 990.7562 | -1.3333 | 0.83333 | -0.95312
2009-09-04 |  | 18.4563 | 1000.1792 | -0.86957 | 1.875 | 0.12558
2009-09-05 |  | 18.6146 | 1013.1899 | -0.70833 | 1.4167 | -0.63021
2009-09-06 |  | 19.95 | 1013.9813 | -2.1667 | 0.041667 | -1.7448
2009-09-07 |  | 21.8104 | 1010.1298 | -1.875 | 0.41667 | -1.41
2009-09-08 |  | 25.5135 | 1010.1087 | -1.4583 |  | -1.6552
2009-09-09 |  | 20.426 | 1020.397 | -1.2917 |  | -0.71801
2009-09-10 |  | 18.5604 | 1027.2981 | -2.0952 |  | -1.5026
2009-09-11 |  | 19.2958 | 1027.6885 | -2.2917 |  | -2.4682
2009-09-12 |  | 20.3521 | 1022.1487 | -3.125 |  | -3.1979
2009-09-13 |  | 18.1313 | 1019.8166 | -2.9583 |  | -2.1852
2009-09-14 |  | 19.3896 | 1017.2103 | -1.5417 |  | -1.8455
2009-09-15 |  | 18.5615 | 1012.388 | -1.375 |  | -2.125
2009-09-16 |  | 19.05 | 1013.7914 | -1.0417 |  | -1.838
2009-09-17 |  | 18.4802 | 1013.6437 | -1.125 |  | -1.7911
2009-09-18 |  | 19.5115 | 1009.866 | -1.875 |  | -2.3414
2009-09-19 |  | 22.3188 | 1007.6501 | -3.9583 |  | -3.796
2009-09-20 |  | 20.9969 | 1014.2135 | -2.2083 |  | -2.0544
2009-09-21 |  | 19.7135 | 1017.0203 | -2.0417 |  | -2.0729
2009-09-22 |  | 20.1698 | 1016.1656 | -0.83333 |  | -1.5547
2009-09-23 |  | 20.8 | 1017.3897 | -1 |  | -1.3993
2009-09-24 |  | 18.5854 | 1017.9489 | -1.125 |  | -1.5874
2009-09-25 |  | 18.0583 | 1018.983 | -1.0833 | 1.1304 | -1.9398
2009-09-26 |  | 17.9406 | 1018.9936 | -1.5417 | 0.29167 | -2.0833
2009-09-27 |  | 18.3521 | 1019.1413 | -1.7083 | 0.70833 | -2.5347
2009-09-28 |  | 18.9521 | 1017.7273 | -2.0417 | 0.83333 | -2.1366
2009-09-29 |  | 19.4063 | 1014.1396 | -1.75 |  | -1.9583
2009-09-30 |  | 19.7875 | 1010.6996 | -2.3333 | 1.5417 | -2.1001
2009-10-01 |  | 18.2156 | 1010.2881 | -0.875 | 1.75 | -1.39
2009-10-02 |  | 16.4875 | 1010.573 | -1 | 0.16667 | -2.081
2009-10-03 |  | 17.9656 | 1000.9284 | -1.375 | 0.75 | -1.8155
2009-10-04 |  | 17.1865 | 1003.7036 | 0.041667 | 1.9167 | -0.91146
2009-10-05 |  | 17.0625 | 1001.6037 | -2.375 | -3 | -3.2024
2009-10-06 |  | 20.2406 | 998.5225 | -4.0417 | -4.1667 | -4.0446
2009-10-07 |  | 16.9979 | 1000.939 | -1.0833 | -0.875 | -1.8438
2009-10-08 |  | 14.7021 | 1009.3595 | -0.95238 | 0 | -1.4375
2009-10-09 |  | 15.1708 | 1008.1249 | -3.3333 | -1.875 | -3.3698
2009-10-10 |  | 18.3208 | 1006.3627 | -2.9583 | -2.875 | -3.7708
2009-10-11 |  | 16.949 | 1007.2702 | -1.4167 | -0.41667 | -1.6719
2009-10-12 |  | 15.1573 | 1019.0041 | -1.0833 | 1.1667 | -0.94792
2009-10-13 |  | 14.7125 | 1022.4652 | -4.8333 | -1.4167 | -3.4792
2009-10-14 |  | 16.1812 | 1023.1933 | -6.25 | -8.1364 | -5.9725
2009-10-15 |  | 15.3404 | 1024.0011 | -7.3333 | -9.4167 | -6.4919
2009-10-16 |  | 13.46 | 1023.7192 | -2.5833 | -1.7917 | -2.4213
2009-10-17 |  | 13.6885 | 1021.716 | -2.2609 | -0.83333 | -2.213
2009-10-18 |  | 11.8052 | 1015.6802 | -3.4583 | -2.625 | -3.5556
2009-10-19 |  | 13.1083 | 1004.1996 | -4.0833 | -4.1667 | -4.4028
2009-10-20 |  | 14.8 | 989.3528 | -3.9583 | -3.125 | -4.1852
2009-10-21 |  | 16.6667 | 986.9258 | -4.8333 | -3.4167 | -4.8657
2009-10-22 |  | 16.5156 | 989.9754 | -3.8333 | -2.9167 | -4.1973
2009-10-23 |  | 16.3285 | 999.4123 | -2.2083 | -3.2917 | -3.2847
2009-10-24 |  | 18.8625 | 997.5306 | -3.0417 | -3.4583 | -3.3733
2009-10-25 |  | 17.1875 | 1002.9861 | -1.625 | -0.33333 | -1.2072
2009-10-26 |  | 16.6656 | 1009.4862 | -1.6667 | -0.25 | -1.2448
2009-10-27 |  | 18.1677 | 1010.6152 | -3.9583 | -2.7917 | -4.3914
2009-10-28 |  | 17.3771 | 1009.7922 | -2.875 | -3.3333 | -2.8929
2009-10-29 |  | 18.0781 | 1013.8125 | -4.25 | -5.0833 | -4.3333
2009-10-30 |  | 17.0938 | 1013.8969 | -8.7083 | -9.9583 | -8.7187
2009-10-31 |  | 17.2375 | 1012.1558 | -5.7083 | -7.625 | -6.6711
2009-11-01 |  | 16.5156 | 994.9243 | -3.75 | -5.7826 | -4.6919
2009-11-02 |  | 13.2667 | 991.2522 | -1.6667 | -1.7083 | -1.4869
2009-11-03 |  | 14.25 | 979.4549 | -2.7083 | -3.1667 | -3.1861
2009-11-04 |  | 12.0844 | 977.0385 | -1.4583 | -0.875 | -1.5792
2009-11-05 |  | 13.7958 | 984.2456 | -1.4167 | -3.95 | -1.9269
2009-11-06 |  | 13.625 | 990.8828 | -5.7083 | -12.5417 | -6.4426
2009-11-07 |  | 11.4167 | 986.0605 | -2.4583 | -3.0417 | -2.5134
2009-11-08 |  | 11.8979 | 996.3699 | -3 | -2.7917 | -2.9375
2009-11-09 |  | 9.774 | 1010.1298 | -5.9565 | -5.9565 | -4.9833
2009-11-10 |  | 10.6479 | 1003.7775 | -6.6667 | -7.1667 | -6.7752
2009-11-11 |  | 13.0906 | 997.3829 | -8.3913 | -9.8182 | -8.4051
2009-11-12 |  | 14.9625 | 991.7376 | -3.2917 | -5.2083 | -4.3782
2009-11-13 |  | 16.075 | 989.4266 | -3.375 | -3.5417 | -3.263
2009-11-14 |  | 14.5344 | 985.5646 | -1.375 | -2.2917 | -0.93854
2009-11-15 |  | 14.0792 | 996.6548 | -1.5833 | -2.0417 | -1.6833
2009-11-16 |  | 15.4094 | 992.2652 | -2.25 | -3.2917 | -2.5125
2009-11-17 |  | 14.549 | 999.3773 | -1.3333 | -0.91667 | -1.092
2009-11-18 |  | 16.9583 | 1002.3635 | -1.6667 | -1.6667 | -1.5833
2009-11-19 |  | 17.2 | 1003.2604 | -2.5833 | -2.4583 | -2.1944
2009-11-20 |  | 16.5104 | 1004.5161 | -0.75 |  | -1.0197
2009-11-21 |  | 16.6448 | 1004.189 | -4.4583 |  | -4.4815
2009-11-22 |  | 13.4698 | 992.5184 | -2.0417 |  | -2.2604
2009-11-23 |  | 14.5885 | 991.1044 | -0.66667 |  | -0.61648
2009-11-24 |  | 16.1656 | 996.8975 | -2.2083 |  | -2.72
2009-11-25 |  | 13.9365 | 990.503 | -1.0833 |  | -1.565
2009-11-26 |  | 12.0073 | 992.0858 | -1.4167 |  | -1.7329
2009-11-27 |  | 10.5969 | 990.313 | -0.875 |  | -1.8708
2009-11-28 |  | 10.4688 | 983.9079 | -3.7917 |  | -4.169
2009-11-29 |  | 10.7365 | 976.3421 | -1.875 |  | -2.35
2009-11-30 |  | 9.2073 | 990.0492 | -0.29167 |  | -0.38333
2009-12-01 |  | 7.7771 | 1002.3424 | -3.6667 |  | -3.6375
2009-12-02 |  | 12.1792 | 989.3844 | -2.6667 |  | -4.1458
2009-12-03 |  | 10.1417 | 989.0362 | -1.4167 |  | -3.312
2009-12-04 |  | 8.7979 | 998.0477 | -1.2917 |  | -2.2083
2009-12-05 |  | 13.3813 | 990.5557 | -1.9583 |  | -3.3792
2009-12-06 |  | 13.9052 | 988.4664 | -0.041667 |  | -1.6958
2009-12-07 |  | 12.5792 | 991.4104 | -0.16667 |  | -1.9208
2009-12-08 |  | 11.5667 | 1001.6565 | -0.125 | -2.5833 | -1.7576
2009-12-09 |  | 14.8812 | 1009.4017 | -0.83333 | -3.5417 | -2.9811
2009-12-10 |  | 11.7563 | 1019.2468 | -0.66667 | -2.2917 | -2.3295
2009-12-11 |  | 9.4083 | 1024.5123 | -2.5833 | -4.75 | -5.0072
2009-12-12 |  | 9.5854 | 1023.0245 | -2.875 | -4.25 | -5.0655
2009-12-13 |  | 8.876 | 1018.9725 | -2.875 | -2.9167 | -4.3485
2009-12-14 |  | 8.2313 | 1013.5909 | -3.5 | -4.75 | -4.5
2009-12-15 |  | 7.0042 | 1010.5414 | -4.6667 | -8.375 | -7.3003
2009-12-16 |  | 4.5729 | 1003.5559 | -5.3333 | -6.625 | -5.3841
2009-12-17 |  | 5.7583 | 1000.443 | -0.45833 | -1.125 | -1.8438
2009-12-18 |  | 4.2167 | 1005.3286 | -0.5 | -0.083333 | -2.0625
2009-12-19 |  | 2.975 | 1001.7304 | -4.125 | -3.5 | -4.9028
2009-12-20 |  | 4.049 | 990.0914 | -0.79167 | -1.9167 | -2.6701
2009-12-21 |  | 4.6479 | 982.209 | -2.0833 | -2.9583 | -3.7465
2009-12-22 |  | 4.6865 | 977.8932 | -3.0833 | -4.2917 | -4.893
2009-12-23 |  | 5.2885 | 981.8608 | -3 | -3.625 | -4.2806
2009-12-24 |  | 8.1938 | 978.9801 | -3.9167 | -3.4444 | -6.2311
2009-12-25 |  | 6.8865 | 989.1206 | -4.4167 | -1.5652 | -5.3894
2009-12-26 |  | 10.8115 | 991.5054 | -1.4348 | -0.79167 | -3.0379
2009-12-27 |  | 9.1677 | 990.5241 | -0.083333 | 0.625 | -1.5038
2009-12-28 |  | 6.4396 | 995.5046 | -3.1667 | -1.7083 | -4.5644
2009-12-29 |  | 7.7604 | 985.9656 | -4 | -2.0833 | -4.6197
2009-12-30 |  | 8.0656 | 983.6336 | -0.41667 | 0.45833 | -1.5682
2009-12-31 |  | 7.0646 | 990.3974 | -0.83333 | -0.29167 | -1.5742

## Results
DateTime | CorrectedValue