## Introduction
Volatile Correction Model
Version 1.1
The Environmental Research Group have developed this application to allow users to correct their TEOM measurements based on nearby FDMS measurements.
Site | London Heathrow LHR2
Start Date | 01/01/2014
End Date | 31/12/2014
This spreadsheet was created using the website | www.volatile-correction-model.info
You can also contact us via email at | vcm@erg.kcl.ac.uk
Using the correction model
1. Go to the Summary sheet and ensure details are correct | Summary Page
2. Go to the Data sheet and enter any local measurement data (e.g. FDMS purge, temperature, barometric pressure etc). Please ensure that the measurements are in the correct units, especially barometric pressure which should be in millibar (mbar). If you need help converting these units please see the help section of the VCM Web Portal. | Data Page
3. Paste in the TEOM data you would like to correct into the TEOM column on the data page. | Data Page
4. Copy the data out of the results sheet - if copying to excel then use copy, and then paste special, values | Results Page
Cell colours
Data Entry | Data Entry Needed (unless values already there)
Fixed Values | Fixed after setup on website
Calculated Values | Values will be automatically calculated
Warnings | Warning for cell

## Summary
Summary | Text | Value
0
Site Name | London Heathrow LHR2
Organisation | Hillingdon
Start Date | 01/01/2014
End Date | 31/12/2014
TEOM data already corrected with 1.3 factor | No
EPA Constant A |  | 3
EPA Constant B |  | 1.03
Instrument Temperature |  | 25
Instrument Pressure |  | 1013
Instrument reports to local ambient readings | No
Timescale | Hourly
Pressure Site | Brent - Ikea (BT4)
Pressure Site Warning
Temperature Site | Portable Sensor - Oxford St2 (JOX)
Temperature Site Warning | TMP Distant site ( 538km).
FDMS Site 1 | Greenwich - Blackheath (GR7)
FDMS Site 1 Warning
FDMS Site 2 | Reigate and Banstead 1 co-location (RG5)
FDMS Site 2 Warning
FDMS Site 3 | Average of remaining sites within range
FDMS Site 3 Warning | FDMS3 Correction includes unratified data.

## Data
DateTime | TEOM | Temperature | Pressure | FDMS1 | FDMS2 | FDMS3
| 0 | 0 | 0 | 0 | 0 | 0
2014-01-01 |  | 6.7432 | 990.714 | -5.1291 | -1.2556 | -2.8277
2014-01-01 01:00 |  | 6.7439 | 990.714 | -1.0057 | -4.5394 | -2.3485
2014-01-01 02:00 |  | 6.9284 | 990.714 | 0.40228 | -4.5394 | -2.1445
2014-01-01 03:00 |  | 7.1169 | 990.2075 | -0.90513 | -2.994 | -2.8916
2014-01-01 04:00 |  | 7.4013 | 989.701 | -4.9279 | -3.5735 | -2.8639
2014-01-01 05:00 |  | 7.7378 | 988.9412 | -4.2239 | -4.1529 | -3.148
2014-01-01 06:00 |  | 8.2236 | 988.4348 | -2.4137 | -5.9878 | -3.0013
2014-01-01 07:00 |  | 8.6864 | 987.675 | -4.425 | -3.7665 | -3.4401
2014-01-01 08:00 |  | 8.98 | 986.9153 | -4.2239 | -4.6356 | -4.0537
2014-01-01 09:00 |  | 8.8697 | 985.649 | -1.8102 | -4.3459 | -4.3966
2014-01-01 10:00 |  | 8.3234 | 984.1295 | -8.6489 | -6.9533 | -5.9176
2014-01-01 11:00 |  | 8.0491 | 981.597 | -6.2352 | -9.0778 | -6.5411
2014-01-01 12:00 |  | 8.5253 | 979.3178 | -2.7153 | -3.9594 | -4.8483
2014-01-01 13:00 |  | 9.433 | 977.7983 | -2.9165 | -7.7256 | -3.578
2014-01-01 14:00 |  | 9.8261 | 976.7853 | -0.90511 | -5.3113 | -2.8888
2014-01-01 15:00 |  | 10.0722 | 976.2787 | -3.4193 | -4.1524 | -3.3763
2014-01-01 16:00 |  | 9.9459 | 975.2658 | -4.5255 | -8.015 | -4.1505
2014-01-01 17:00 |  | 10.0601 | 974.506 | -4.7266 | -5.0214 | -3.9214
2014-01-01 18:00 |  | 10.3025 | 973.9995 | -2.7153 | -2.7038 | -3.2775
2014-01-01 19:00 |  | 10.6615 | 973.493 | -1.0057 | -3.6694 | -2.7271
2014-01-01 20:00 |  | 10.6013 | 973.493 | -3.7209 | -3.8625 | -2.8956
2014-01-01 21:00 |  | 10.0493 | 973.493 | -8.9503 | -7.3386 | -3.5154
2014-01-01 22:00 |  | 10.1549 | 973.493 | -1.4079 | -3.4761 | -2.67
2014-01-01 23:00 |  | 9.9881 | 973.493 | -3.0169 | -3.3795 | -2.2949
2014-01-02 |  | 9.5294 | 973.9995 | -3.922 | -2.1243 | -2.85
2014-01-02 01:00 |  | 8.9554 | 974.506 | -5.3299 | -5.214 | -2.1425
2014-01-02 02:00 |  | 8.8708 | 974.7592 | -0.60339 | -1.5449 | -1.6996
2014-01-02 03:00 |  | 8.7305 | 975.519 | -1.1062 | -2.7035 | -1.2875
2014-01-02 04:00 |  | 8.1944 | 976.532 | 1.5085 | -2.9931 | -0.60161
2014-01-02 05:00 |  | 7.2643 | 978.558 | -1.8101 | 0.1931 | -0.37174
2014-01-02 06:00 |  | 6.8527 | 980.3307 | -1.609 | -1.4483 | -0.11194
2014-01-02 07:00 |  | 6.6659 | 982.1035 | -0.8045 | -1.6413 | -0.38378
2014-01-02 08:00 |  | 6.8851 | 983.1165 | -0.50281 | -2.8964 | 0.19508
2014-01-02 09:00 |  | 7.8982 | 984.636 | 0 | -0.19309 | 0.77924
2014-01-02 10:00 |  | 9.2457 | 985.649 | 1.0056 | -0.77237 | -0.74678
2014-01-02 11:00 |  | 10.3604 | 985.649 | -3.218 | -3.3791 | -1.8186
2014-01-02 12:00 |  | 10.9766 | 985.9022 | -1.8101 | -2.4136 | -1.6718
2014-01-02 13:00 |  | 10.9847 | 986.662 | -4.3241 | -2.6066 | -1.5989
2014-01-02 14:00 |  | 10.4598 | 986.662 | -3.218 | -1.3516 | -1.4419
2014-01-02 15:00 |  | 9.6182 | 986.662 | 0.20112 | -2.7031 | -1.4834
2014-01-02 16:00 |  | 9.1069 | 986.662 | -1.3073 | -3.2823 | -2.3444
2014-01-02 17:00 |  | 8.8791 | 986.662 | 0 | -1.8342 | -2.6788
2014-01-02 18:00 |  | 9.0905 | 986.662 | -1.609 | -3.7649 | -2.5216
2014-01-02 19:00 |  | 9.5002 | 985.649 | -0.10056 | -3.4753 | -3.0979
2014-01-02 20:00 |  | 10.0818 | 984.8892 | -4.3241 | -6.6609 | -3.1238
2014-01-02 21:00 |  | 10.3529 | 983.8763 | -2.9162 | -6.9504 | -3.934
2014-01-02 22:00 |  | 10.6346 | 982.8632 | -1.5084 | -4.9231 | -3.7025
2014-01-02 23:00 |  | 10.0162 | 981.8502 | -2.0112 | -5.5988 | -3.7418
2014-01-03 |  | 10.0024 | 980.584 | -3.2179 | -3.9577 | -3.5618
2014-01-03 01:00 |  | 10.2526 | 980.584 | -1.5084 | -2.2202 | -2.912
2014-01-03 02:00 |  | 10.126 | 980.584 | -3.0167 | -2.4132 | -2.0714
2014-01-03 03:00 |  | 9.7335 | 980.8373 | -5.6312 | -2.3166 | -3.5435
2014-01-03 04:00 |  | 9.784 | 980.8373 | -1.7095 | -3.0888 | -3.3072
2014-01-03 05:00 |  | 9.8976 | 981.597 | -2.1117 | -4.5366 | -2.9206
2014-01-03 06:00 |  | 9.792 | 980.8373 | -1.5084 | -4.1505 | -3.3659
2014-01-03 07:00 |  | 8.2751 | 981.8502 | -4.6256 | -3.2817 | -2.1609
2014-01-03 08:00 |  | 7.8189 | 982.61 | -3.3184 | -1.8339 | -2.8706
2014-01-03 09:00 |  | 8.4904 | 983.623 | -4.6256 | -1.9304 | -1.149
2014-01-03 10:00 |  | 9.6761 | 983.623 | 0.70389 | -3.9573 | -1.5841
2014-01-03 11:00 |  | 10.2034 | 982.61 | -7.1394 |  | -4.0827
2014-01-03 12:00 |  | 8.906 | 982.3568 | -2.2122 | -3.185 | -3.7843
2014-01-03 13:00 |  | 7.6881 | 982.61 | -6.9383 | -4.7292 | -3.3899
2014-01-03 14:00 |  | 7.7401 | 983.1165 | -2.5139 | -3.2815 | -2.4
2014-01-03 15:00 |  | 7.6463 | 983.3697 | -5.5305 | -5.0187 | -3.1311
2014-01-03 16:00 |  | 7.3166 | 983.8763 | -4.3238 | -5.6942 | -1.4025
2014-01-03 17:00 |  | 7.0635 | 985.1425 | 2.6144 | -1.5442 | -0.45738
2014-01-03 18:00 |  | 7.1737 | 985.649 | -5.5305 | -2.7023 | -1.6282
2014-01-03 19:00 |  | 7.2394 | 986.1555 | -1.2066 | -1.6406 | -0.96584
2014-01-03 20:00 |  | 7.5357 | 987.4217 | -2.916 | 2.3162 | -0.72683
2014-01-03 21:00 |  | 7.924 | 988.688 | -0.10055 | -2.5092 | -0.69328
2014-01-03 22:00 |  | 7.8421 | 988.9412 | 2.7149 | 0.77204 | 0.20049
2014-01-03 23:00 |  | 8.3208 | 989.1945 | 1.2066 | -2.3161 | -0.54505
2014-01-04 |  | 8.531 | 989.701 | -2.4133 | -2.8951 | -1.9232
2014-01-04 01:00 |  | 8.4213 | 988.688 | -1.3072 | -3.9566 | -2.984
2014-01-04 02:00 |  | 8.7036 | 988.1815 | -0.90497 | -4.7285 | -3.4065
2014-01-04 03:00 |  | 8.7989 | 986.9153 | -3.0165 | -4.825 | -4.1137
2014-01-04 04:00 |  | 8.2682 | 985.3958 | -2.916 | -6.8514 | -4.3182
2014-01-04 05:00 |  | 8.0822 | 983.8763 | -2.3127 | -6.5618 | -4.9552
2014-01-04 06:00 |  | 8.4186 | 982.3568 | -1.6088 | -3.9563 | -3.7254
2014-01-04 07:00 |  | 8.5601 | 981.597 | -2.2121 | -4.9212 | -3.3447
2014-01-04 08:00 |  | 8.5945 | 980.584 | -5.3292 | -8.009 | -4.0261
2014-01-04 09:00 |  | 8.8626 | 980.0775 | -3.6198 | -5.2106 | -3.9505
2014-01-04 10:00 |  | 9.2051 | 978.8112 | -6.7368 | -6.3684 | -4.405
2014-01-04 11:00 |  | 9.1437 | 977.7983 | -2.9159 | -4.2456 | -3.2722
2014-01-04 12:00 |  | 9.0628 | 977.0385 | -3.3181 | -4.8244 | -4.5263
2014-01-04 13:00 |  | 8.8527 | 976.7853 | -3.6198 | -2.7981 | -3.5114
2014-01-04 14:00 |  | 8.0717 | 977.7983 | -1.4077 | -3.1841 | -1.9181
2014-01-04 15:00 |  | 7.245 | 979.0645 | -3.117 | -1.9297 | -1.4231
2014-01-04 16:00 |  | 6.5401 | 979.8243 | 0.80438 | -1.7367 | -1.4073
2014-01-04 17:00 |  | 6.3333 | 980.584 | -6.7367 | -2.0261 | -1.6949
2014-01-04 18:00 |  | 6.3192 | 981.3438 | 1.4077 | -1.1578 | -0.7759
2014-01-04 19:00 |  | 5.8521 | 982.61 | -1.8099 | -2.605 | -0.85623
2014-01-04 20:00 |  | 5.4093 | 983.623 | -3.6197 | -3.9557 | -2.1848
2014-01-04 21:00 |  | 4.85 | 984.3827 | -3.6197 | -0.67535 | -2.1779
2014-01-04 22:00 |  | 4.3481 | 985.649 | -3.7202 | -1.8331 | -1.5188
2014-01-04 23:00 |  | 3.8851 | 986.4088 | -1.5082 | -2.7013 | -1.6815
2014-01-05 |  | 3.5189 | 987.4217 | -3.1169 | -3.2802 | -1.9991
2014-01-05 01:00 |  | 3.0708 | 987.9283 | -2.1115 | -3.666 | -1.6999
2014-01-05 02:00 |  | 3.0007 | 989.1945 | 0.70382 | -1.2541 | -0.82854
2014-01-05 03:00 |  | 2.7225 | 989.701 | -2.0109 | -2.1224 | -2.5136
2014-01-05 04:00 |  | 2.4129 | 990.4607 | -1.4076 | -3.28 | -1.6965
2014-01-05 05:00 |  | 2.1255 | 990.714 | -1.8098 | -3.9552 | -2.1307
2014-01-05 06:00 |  | 2.0131 | 991.727 | -0.40218 | -1.8329 | -1.22
2014-01-05 07:00 |  | 2.2125 | 992.4868 | 4.3234 | -4.4375 | -0.63619
2014-01-05 08:00 |  | 3.2279 | 992.74 | -2.6141 | -3.9551 | -0.73277
2014-01-05 09:00 |  | 4.5762 | 992.74 | -2.6141 | -5.3056 | -1.77
2014-01-05 10:00 |  | 6.0855 | 992.4868 | -3.0163 | -0.96464 | -2.1357
2014-01-05 11:00 |  | 7.5412 | 991.727 | 2.2119 | -2.508 | -2.3387
2014-01-05 12:00 |  | 7.7741 | 991.727 | 0.40217 | -3.6655 | -1.4435
2014-01-05 13:00 |  | 8.0528 | 991.727 | -0.10054 | -2.6044 | -1.5508
2014-01-05 14:00 |  | 8.2919 | 990.714 | -4.4239 | -6.0769 | -3.4279
2014-01-05 15:00 |  | 8.3977 | 989.4478 | -1.9103 | -4.3406 | -4.1552
2014-01-05 16:00 |  | 8.4784 | 987.9283 | -6.8368 | -5.498 | -4.496
2014-01-05 17:00 |  | 8.6197 | 987.1685 | -3.1168 | -6.6554 | -3.6824
2014-01-05 18:00 |  | 8.9695 | 985.9022 | 0 | -3.2795 | -2.8197
2014-01-05 19:00 |  | 9.3573 | 985.1425 | 2.413 | -2.9901 | -2.8053
2014-01-05 20:00 |  | 9.9274 | 983.8763 | -1.0054 | -7.4268 | -3.6742
2014-01-05 21:00 |  | 10.687 | 983.3697 | -0.40216 | -4.4367 | -2.6252
2014-01-05 22:00 |  | 11.4811 | 982.61 | 1.1059 | -6.5586 | -2.8202
2014-01-05 23:00 |  | 11.9371 | 981.8502 | -0.20108 | -5.6905 | -3.0861
2014-01-06 |  | 12.118 | 981.597 | 0.40216 | -5.3046 | -2.8995
2014-01-06 01:00 |  | 12.0716 | 981.597 | -1.2065 | -3.3756 | -2.8273
2014-01-06 02:00 |  | 11.5045 | 981.597 | -9.4507 | -6.3654 | -3.8347
2014-01-06 03:00 |  | 11.084 | 981.597 | -4.2226 | -4.2435 | -3.4158
2014-01-06 04:00 |  | 11.1742 | 981.597 | -1.307 | -3.1826 | -3.0052
2014-01-06 05:00 |  | 11.3623 | 981.8502 | -4.6248 | -2.1217 | -2.9926
2014-01-06 06:00 |  | 11.384 | 982.61 | -3.6194 | -6.2687 | -3.4245
2014-01-06 07:00 |  | 9.3923 | 983.3697 | -8.2441 | -9.9333 | -3.1916
2014-01-06 08:00 |  | 9.1323 | 983.623 | 2.0108 | 1.9288 | -1.8225
2014-01-06 09:00 |  | 9.619 | 984.1295 | -1.8097 | -4.8219 | -2.715
2014-01-06 10:00 |  | 21.7094 | 983.623 | -2.7145 | -5.5933 | -3.1305
2014-01-06 11:00 |  | 11.9512 | 983.623 | -0.50268 | -3.0859 | -2.1778
2014-01-06 12:00 |  | 12.5178 | 983.623 | -6.4343 | -3.9538 | -2.8581
2014-01-06 13:00 |  | 16.6833 | 983.1165 | -0.90483 | -5.4967 | -3.71
2014-01-06 14:00 |  | 18.739 | 983.1165 | -6.2332 | -4.4359 | -2.9529
2014-01-06 15:00 |  | 11.1099 | 983.623 | -3.2171 | -2.8929 | -1.834
2014-01-06 16:00 |  | 11.0423 | 983.623 | -4.122 | -2.1214 | -2.7668
2014-01-06 17:00 |  | 11.0855 | 983.623 | -2.7145 | -4.05 | -2.4979
2014-01-06 18:00 |  | 11.2052 | 983.8763 | -1.7091 | -3.1821 | -2.0623
2014-01-06 19:00 |  | 11.1459 | 984.636 | 0.3016 | -1.9285 | -0.94169
2014-01-06 20:00 |  | 10.7278 | 985.649 | -1.7091 | -4.2427 | -1.5042
2014-01-06 21:00 |  | 10.8816 | 985.9022 | -2.1112 | -1.3499 | -1.7698
2014-01-06 22:00 |  | 10.8082 | 986.662 | -1.6085 | -2.6998 | -1.3018
2014-01-06 23:00 |  | 10.6532 | 987.4217 | 0.40213 | -3.5676 | -1.3222
2014-01-07 |  | 10.4791 | 988.4348 | -1.3069 | -3.7604 | -1.4421
2014-01-07 01:00 |  | 10.5032 | 988.688 | -1.8096 | -2.3141 | -2.1432
2014-01-07 02:00 |  | 10.3794 | 989.701 | -2.0107 | -2.2176 | -2.2806
2014-01-07 03:00 |  | 10.0657 | 989.701 | -2.2117 | -2.8925 | -3.2625
2014-01-07 04:00 |  | 10.4363 | 988.688 | -0.10053 | -5.11 | -2.1383
2014-01-07 05:00 |  | 10.781 | 988.688 | -3.217 | -3.953 | -1.8149
2014-01-07 06:00 |  | 10.8515 | 989.701 | -1.508 | -4.5314 | -2.1337
2014-01-07 07:00 |  | 10.8978 | 989.701 | -2.4128 | -4.1457 | -1.5226
2014-01-07 08:00 |  | 11.1007 | 990.2075 | -4.4234 | -5.0134 | -2.0043
2014-01-07 09:00 |  | 10.4193 | 991.2205 | 1.4074 | -2.9887 | -0.9243
2014-01-07 10:00 |  | 8.9999 | 991.727 | -1.508 | -6.1702 | -1.5462
2014-01-07 11:00 |  | 9.5295 | 991.727 | -0.20106 |  | -1.8297
2014-01-07 12:00 |  | 10.7449 | 991.727 | -4.4233 |  | -2.3987
2014-01-07 13:00 |  | 11.4013 | 992.4868 | -1.8095 |  | -1.7191
2014-01-07 14:00 |  | 11.5692 | 992.74 | -4.2223 |  | -3.2371
2014-01-07 15:00 |  | 11.067 | 992.74 | -3.3175 |  | -3.0062
2014-01-07 16:00 |  | 10.5959 | 993.753 | -1.4074 | 0.48201 | -1.8831
2014-01-07 17:00 |  | 10.3773 | 994.2595 | 0.60317 | -1.2532 | -1.7625
2014-01-07 18:00 |  | 10.4933 | 995.0193 | -0.20106 | -1.3496 | -1.2086
2014-01-07 19:00 |  | 10.5774 | 995.779 | -0.30159 | -2.3136 | -2.4851
2014-01-07 20:00 |  | 10.5157 | 995.779 | 0.80423 | -2.4099 | -2.1276
2014-01-07 21:00 |  | 9.3814 | 995.779 | -3.619 | -2.1207 | -2.997
2014-01-07 22:00 |  | 9.0261 | 996.792 | 3.9206 | -1.2531 | -1.3406
2014-01-07 23:00 |  | 8.2685 | 996.792 | -6.5343 | 0.57836 | -2.8306
2014-01-08 |  | 8.0969 | 997.805 | 0.70369 | -1.4459 | -2.0047
2014-01-08 01:00 |  | 8.0239 | 998.5648 | -1.3069 | 0.38557 | -0.77939
2014-01-08 02:00 |  | 7.9948 | 999.5778 | -0.60316 | -0.48195 | -1.0561
2014-01-08 03:00 |  | 7.949 | 1000.3375 | 0.10053 | 0.48195 | -1.5662
2014-01-08 04:00 |  | 8.0499 | 1000.844 | -1.0053 | -0.96388 | -1.6484
2014-01-08 05:00 |  | 8.2474 | 1000.844 | 0.70368 | -1.0603 | -1.7293
2014-01-08 06:00 |  | 8.4011 | 1001.6037 | -0.70368 | -2.8916 | -1.6313
2014-01-08 07:00 |  | 8.6035 | 1002.1102 | -1.7089 | 0.57831 | -0.98647
2014-01-08 08:00 |  | 9.0855 | 1002.87 | 0.30158 | 0.5783 | -0.80521
2014-01-08 09:00 |  | 10.0388 | 1003.883 | -2.0105 | 0.096382 | -0.84968
2014-01-08 10:00 |  | 11.0377 | 1003.883 | -0.4021 | -0.96381 | -1.8978
2014-01-08 11:00 |  | 11.9493 | 1003.883 | -3.6189 | -2.9878 | -3.2772
2014-01-08 12:00 |  | 11.6171 | 1003.6297 | -4.1215 | -1.1565 | -3.5513
2014-01-08 13:00 |  | 11.3294 | 1002.87 | -3.1162 | -3.566 | -3.6172
2014-01-08 14:00 |  | 11.0457 | 1002.87 | -5.5288 | -5.4935 | -4.0617
2014-01-08 15:00 |  | 10.5545 | 1001.857 | -2.4126 | -4.0478 | -4.9008
2014-01-08 16:00 |  | 10.0701 | 1001.3505 | -2.5131 | -6.5535 | -4.7822
2014-01-08 17:00 |  | 9.9816 | 1000.0842 | -4.8251 | -2.8912 | -5.1402
2014-01-08 18:00 |  | 9.8842 | 999.5778 | -4.1214 | -5.5896 | -4.6759
2014-01-08 19:00 |  | 10.0164 | 998.5648 | -6.1319 | -3.8548 | -5.096
2014-01-08 20:00 |  | 10.5603 | 997.5517 | -1.8094 | -4.9149 | -4.7533
2014-01-08 21:00 |  | 11.054 | 996.5388 | 0.20104 | -4.8184 | -4.706
2014-01-08 22:00 |  | 11.229 | 995.2725 | -1.1057 | -4.9147 | -4.6937
2014-01-08 23:00 |  | 11.452 | 994.5127 | -4.1214 | -4.722 | -4.8097
2014-01-09 |  | 11.6211 | 993.4997 | -5.3276 | -6.4565 | -5.7897
2014-01-09 01:00 |  | 11.7179 | 991.9802 | -4.9255 | -5.1073 | -5.3016
2014-01-09 02:00 |  | 11.6758 | 990.9673 | -6.9359 | -5.3 | -5.8701
2014-01-09 03:00 |  | 11.3298 | 990.2075 | -9.3484 | -6.7453 | -6.6562
2014-01-09 04:00 |  | 10.8259 | 989.4478 | -12.565 | -7.4198 | -7.0506
2014-01-09 05:00 |  | 10.7185 | 988.688 | -7.2374 | -4.818 | -5.7771
2014-01-09 06:00 |  | 10.421 | 988.688 | -1.3068 | -2.6017 | -2.7134
2014-01-09 07:00 |  | 9.8151 | 989.701 | -1.6083 | -1.7344 | -2.3537
2014-01-09 08:00 |  | 9.2537 | 990.9673 | 0.20104 | -2.6016 | -2.8065
2014-01-09 09:00 |  | 20.2018 | 992.2335 | -5.5285 | -1.7344 | -1.5835
2014-01-09 10:00 |  | 20.5982 | 994.0063 | -8.6446 | -1.0599 | -1.6395
2014-01-09 11:00 |  | 9.2117 | 994.766 | 0.50259 | -2.8906 | -2.3231
2014-01-09 12:00 |  | 9.6353 | 995.0193 | -3.3171 | -2.1197 | -2.3739
2014-01-09 13:00 |  | 12.575 | 996.0322 | -1.6083 | 0.67445 | -1.5105
2014-01-09 14:00 |  | 18.711 | 996.792 | -4.6238 | -1.0598 | -1.3229
2014-01-09 15:00 |  | 8.5782 | 997.805 | -1.0052 | -3.0831 | -1.842
2014-01-09 16:00 |  | 7.6832 | 998.5648 | 0.50258 | -1.1562 | -1.6389
2014-01-09 17:00 |  | 7.0568 | 999.3245 | -3.5181 | -2.3123 | -2.2147
2014-01-09 18:00 |  | 6.4915 | 999.831 | 1.5077 | -2.6013 | -1.3263
2014-01-09 19:00 |  | 6.047 | 1000.5907 | -0.70361 | -1.6378 | -1.5076
2014-01-09 20:00 |  | 5.7942 | 1001.0973 | 0.40206 | -2.1195 | -1.403
2014-01-09 21:00 |  | 5.5534 | 1001.857 | -0.70361 | -0.86707 | -2.0325
2014-01-09 22:00 |  | 5.2516 | 1001.857 | -3.0155 | -3.7573 | -2.1982
2014-01-09 23:00 |  | 4.9825 | 1002.3635 | -1.7088 | -3.5645 | -2.4708
2014-01-10 |  | 4.7302 | 1002.87 | -4.2216 | -2.6975 | -2.6733
2014-01-10 01:00 |  | 4.4007 | 1002.87 | -3.317 | -2.5048 | -2.6748
2014-01-10 02:00 |  | 4.1327 | 1002.87 | 0.7036 | -2.023 | -2.7009
2014-01-10 03:00 |  | 3.9603 | 1003.1232 | -1.9098 | -1.8304 | -2.1376
2014-01-10 04:00 |  | 3.6924 | 1002.87 | -2.6134 | -4.335 | -2.8914
2014-01-10 05:00 |  | 3.4396 | 1003.1232 | 0.90462 | -3.0826 | -3.0633
2014-01-10 06:00 |  | 3.3421 | 1003.883 | -2.3118 | -2.8899 | -2.3499
2014-01-10 07:00 |  | 3.359 | 1003.883 | -0.10051 | -3.2752 | -1.8012
2014-01-10 08:00 |  | 4.0595 | 1004.3895 | -6.1313 | -3.9495 | -1.3779
2014-01-10 09:00 |  | 6.5361 | 1003.883 | 3.1159 | -3.3715 | -1.0259
2014-01-10 10:00 |  | 8.9976 | 1003.883 | -0.60307 | -3.6604 | -1.4652
2014-01-10 11:00 |  | 10.3312 | 1003.3765 | 1.3067 | -4.2383 | -2.6161
2014-01-10 12:00 |  | 11.112 | 1002.87 | -4.322 | -4.4309 | -2.3321
2014-01-10 13:00 |  | 10.7349 | 1002.3635 | -2.0102 | -3.564 | -2.9779
2014-01-10 14:00 |  | 10.1453 | 1001.857 | -7.1363 | -3.4676 | -2.7225
2014-01-10 15:00 |  | 9.677 | 1001.857 | -1.0051 | -3.8528 | -2.8541
2014-01-10 16:00 |  | 9.1976 | 1001.857 | 1.4071 | -2.6006 | -2.9146
2014-01-10 17:00 |  | 8.9841 | 1001.857 | -3.0153 | -4.7196 | -3.8381
2014-01-10 18:00 |  | 8.8111 | 1001.857 | -3.0153 | -2.6969 | -3.6637
2014-01-10 19:00 |  | 8.7114 | 1002.1102 | -1.9097 | -2.5042 | -2.9175
2014-01-10 20:00 |  | 8.7091 | 1001.857 | -1.2061 | -5.1047 | -3.1545
2014-01-10 21:00 |  | 8.585 | 1001.857 | -4.1209 | -4.7194 | -2.6908
2014-01-10 22:00 |  | 8.3464 | 1001.857 | -2.1107 | -5.5861 | -3.2414
2014-01-10 23:00 |  | 8.1121 | 1001.857 | -6.3321 | -4.8156 | -3.86
2014-01-11 |  | 7.9973 | 1001.857 | -0.40203 | -5.586 | -3.1415
2014-01-11 01:00 |  | 8.0881 | 1001.6037 | -4.5229 | -5.1044 | -3.0961
2014-01-11 02:00 |  | 8.2554 | 1000.844 | -4.0203 | -2.8892 | -3.2856
2014-01-11 03:00 |  | 8.4651 | 1000.844 | -0.70355 | -4.0449 | -3.2664
2014-01-11 04:00 |  | 8.5695 | 1000.844 | -5.8294 | -3.3707 | -2.9972
2014-01-11 05:00 |  | 8.2492 | 1001.857 | -3.6183 | -1.6372 | -2.6081
2014-01-11 06:00 |  | 7.5361 | 1002.87 | 0.60304 | -1.8298 | -2.3153
2014-01-11 07:00 |  | 6.7003 | 1004.1363 | -13.4679 | -2.1187 | -2.739
2014-01-11 08:00 |  | 6.3069 | 1005.4025 | -3.3167 | -1.4445 | -1.8195
2014-01-11 09:00 |  | 7.0011 | 1006.6688 | -0.10051 | -2.9853 | -1.0205
2014-01-11 10:00 |  | 8.0481 | 1007.6817 | -3.6182 | -0.96299 | -1.2462
2014-01-11 11:00 |  | 9.1854 | 1007.935 | -3.2162 | -3.1778 | -2.4433
2014-01-11 12:00 |  | 9.4376 | 1008.1883 | -5.9298 | 0.38519 | -3.2403
2014-01-11 13:00 |  | 9.1931 | 1008.948 | -5.3268 | -2.0222 | -2.7876
2014-01-11 14:00 |  | 8.8583 | 1009.2012 | -0.60303 | -4.4295 | -1.9698
2014-01-11 15:00 |  | 7.4578 | 1009.961 | -1.5076 | -0.96293 | -1.7112
2014-01-11 16:00 |  | 5.9074 | 1010.4675 | -1.1055 | -5.0072 | -2.0925
2014-01-11 17:00 |  | 4.8243 | 1011.4805 | -2.0101 | -5.3923 | -1.6521
2014-01-11 18:00 |  | 4.0922 | 1011.987 | -4.1207 | -6.5477 | -1.9543
2014-01-11 19:00 |  | 3.2996 | 1012.4935 | -1.9096 | -7.2217 | -3.6438
2014-01-11 20:00 |  | 2.6288 | 1013 | -2.9146 | -7.4141 | -3.9405
2014-01-11 21:00 |  | 2.0515 | 1013.2532 | 0.60302 | -6.7401 | -3.9294
2014-01-11 22:00 |  | 1.5771 | 1014.013 | -8.8442 | -11.7468 | -4.6929
2014-01-11 23:00 |  | 1.2195 | 1014.013 | -7.2362 | -11.6504 | -6.2265
2014-01-12 |  | 0.89437 | 1013.2532 | -4.3216 | -12.4205 | -6.5567
2014-01-12 01:00 |  | 0.52028 | 1013 | -4.1206 | -6.9323 | -5.966
2014-01-12 02:00 |  | 0.42388 | 1013 | -5.5276 | -12.9979 | -6.1375
2014-01-12 03:00 |  | 0.50438 | 1012.2402 | -7.0351 | -8.0875 | -5.6535
2014-01-12 04:00 |  | 0.48055 | 1011.987 | -3.7185 | -4.6214 | -5.624
2014-01-12 05:00 |  | 0.52662 | 1011.2273 | -10.2511 | -13.3825 | -5.499
2014-01-12 06:00 |  | 1.0373 | 1010.4675 | -3.9195 | -7.5095 | -5.547
2014-01-12 07:00 |  | 1.5437 | 1009.961 | -3.417 | -5.2951 | -4.4816
2014-01-12 08:00 |  | 3.011 | 1009.4545 | 1.5075 | -13.0932 | -3.6641
2014-01-12 09:00 |  | 4.8956 | 1008.948 | -1.3065 | -5.8726 | -2.559
2014-01-12 10:00 |  | 6.4051 | 1007.935 | -7.236 | -7.3166 | -3.5792
2014-01-12 11:00 |  | 7.1728 | 1006.4155 | -6.633 | -9.7233 | -5.1871
2014-01-12 12:00 |  | 7.0473 | 1004.6427 | -7.2359 | -9.9157 | -5.8967
2014-01-12 13:00 |  | 6.7286 | 1003.3765 | -0.50249 | -8.1828 | -6.1118
2014-01-12 14:00 |  | 6.7861 | 1001.857 | -4.9244 | -8.0864 | -5.6605
2014-01-12 15:00 |  | 6.7019 | 1000.844 | -6.0299 | -6.9311 | -6.4531
2014-01-12 16:00 |  | 6.7637 | 999.831 | -3.4169 | -8.4713 | -5.8389
2014-01-12 17:00 |  | 7.0144 | 999.3245 | -8.3413 | -6.4497 | -5.9556
2014-01-12 18:00 |  | 7.4806 | 998.3115 | -4.1204 | -8.7599 | -6.4343
2014-01-12 19:00 |  | 8.0621 | 997.0453 | -3.8189 | -7.7972 | -6.3389
2014-01-12 20:00 |  | 8.3065 | 996.2855 | -4.0199 | -7.7008 | -6.1106
2014-01-12 21:00 |  | 8.4962 | 995.0193 | -8.1402 | -7.797 | -6.1416
2014-01-12 22:00 |  | 8.928 | 994.0063 | -4.7233 | -6.7381 | -5.2701
2014-01-12 23:00 |  | 9.3434 | 993.753 | 0.90447 | -6.9305 | -4.043
2014-01-13 |  | 8.4443 | 995.0193 | -12.763 | -4.139 | -4.1382
2014-01-13 01:00 |  | 7.6125 | 995.779 | -6.2307 | -2.7914 | -3.3776
2014-01-13 02:00 |  | 7.0993 | 996.792 | -1.3064 | -4.0426 | -3.3039
2014-01-13 03:00 |  | 6.6535 | 996.5388 | -5.2258 | -3.2726 | -3.246
2014-01-13 04:00 |  | 6.3595 | 996.792 | -2.7134 | -5.1013 | -4.1519
2014-01-13 05:00 |  | 6.2281 | 996.792 | -3.6178 | -3.2725 | -2.7159
2014-01-13 06:00 |  | 6.0289 | 996.792 | -6.0297 | -2.0212 | -2.9501
2014-01-13 07:00 |  | 5.9598 | 996.792 | -3.7183 | -5.2936 | -3.0208
2014-01-13 08:00 |  | 6.3275 | 996.792 | -1.5074 | -3.3686 | -3.4387
2014-01-13 09:00 |  | 7.6197 | 996.792 | -4.2207 | -3.2723 | -3.1947
2014-01-13 10:00 |  | 8.7087 | 995.779 | -6.934 | -4.2347 | -3.2798
2014-01-13 11:00 |  | 9.7701 | 995.2725 | -2.4118 | -5.4859 | -3.5517
2014-01-13 12:00 |  | 10.0743 | 994.2595 | -6.2306 | -6.352 | -4.7263
2014-01-13 13:00 |  | 9.7891 | 993.2465 | -3.7182 | -5.1008 | -4.3542
2014-01-13 14:00 |  | 9.0326 | 992.74 | -2.5123 | -4.3308 | -2.8536
2014-01-13 15:00 |  | 8.3518 | 991.9802 | -5.5271 | -5.1969 | -3.8392
2014-01-13 16:00 |  | 7.8435 | 991.2205 | -6.4315 | -2.7909 | -4.3288
2014-01-13 17:00 |  | 7.0242 | 991.2205 | -1.4069 | -6.5441 | -3.6355
2014-01-13 18:00 |  | 6.626 | 990.714 | -0.90442 | -5.5816 | -3.7019
2014-01-13 19:00 |  | 6.8514 | 990.4607 | 0.90442 | -3.6569 | -2.9879
2014-01-13 20:00 |  | 6.6439 | 989.701 | -7.0344 | -4.6192 | -3.8223
2014-01-13 21:00 |  | 6.5532 | 989.701 | -5.0245 | -5.004 | -3.4515
2014-01-13 22:00 |  | 6.5133 | 989.701 | -0.80392 | -5.4851 | -2.3201
2014-01-13 23:00 |  | 6.4006 | 989.701 | -3.4167 | -3.2718 | -2.2593
2014-01-14 |  | 6.1353 | 989.701 | -6.7328 | -5.1963 | -2.692
2014-01-14 01:00 |  | 5.8072 | 989.701 | -3.2157 | -3.8491 | -2.2585
2014-01-14 02:00 |  | 5.4065 | 989.701 | -3.1152 | -2.8868 | -1.7793
2014-01-14 03:00 |  | 4.7124 | 989.701 | -4.321 | -4.1377 | -3.1816
2014-01-14 04:00 |  | 3.903 | 989.9543 | -2.2108 | -3.3678 | -3.005
2014-01-14 05:00 |  | 3.2546 | 990.714 | -5.7278 | -5.3885 | -2.2451
2014-01-14 06:00 |  | 2.8459 | 991.4737 | -3.2156 | -1.5395 | -1.4157
2014-01-14 07:00 |  | 2.5654 | 992.4868 | 0.70342 | -2.5017 | -1.5861
2014-01-14 08:00 |  | 2.8098 | 992.74 | -3.718 | 0.38488 | -2.3489
2014-01-14 09:00 |  | 4.2077 | 993.753 | -4.2205 | -4.8109 | -1.7139
2014-01-14 10:00 |  | 5.7044 | 993.753 | -5.8283 | -2.7903 | -1.6444
2014-01-14 11:00 |  | 7.0015 | 994.0063 | -6.6321 | -3.4638 | -2.3117
2014-01-14 12:00 |  | 7.7798 | 994.766 | -1.5073 | -3.5599 | -1.9456
2014-01-14 13:00 |  | 7.9295 | 994.766 | -5.1248 | -3.4637 | -2.6847
2014-01-14 14:00 |  | 7.7109 | 995.2725 | -3.2156 | -4.3295 | -2.3959
2014-01-14 15:00 |  | 6.7185 | 995.5258 | -4.2204 | -5.484 | -2.7562
2014-01-14 16:00 |  | 5.6509 | 995.779 | -2.2107 | -2.7901 | -1.6219
2014-01-14 17:00 |  | 5.417 | 995.779 | -4.8233 | -2.5976 | -2.6083
2014-01-14 18:00 |  | 5.5604 | 995.779 | -2.1102 | -3.1749 | -2.7081
2014-01-14 19:00 |  | 5.9898 | 995.779 | -4.0194 | -5.0989 | -2.5646
2014-01-14 20:00 |  | 6.2221 | 995.0193 | -3.4165 | -4.6179 | -2.6707
2014-01-14 21:00 |  | 6.0425 | 994.5127 | 2.1102 | -5.0026 | -2.8806
2014-01-14 22:00 |  | 6.0069 | 993.753 | -2.0097 | -5.3874 | -3.3774
2014-01-14 23:00 |  | 6.2506 | 992.74 | -2.0097 | -3.9443 | -3.3375
2014-01-15 |  | 6.4875 | 992.2335 | -4.1198 | -2.0202 | -3.4733
2014-01-15 01:00 |  | 6.8602 | 991.2205 | 2.4116 | -5.0986 | -2.8808
2014-01-15 02:00 |  | 7.4653 | 990.714 | -3.4164 | -5.6757 | -2.4338
2014-01-15 03:00 |  | 8.1111 | 989.9543 | -0.80386 | -4.1365 | -3.3528
2014-01-15 04:00 |  | 8.7333 | 988.9412 | 1.8087 | -5.0984 | -2.7204
2014-01-15 05:00 |  | 9.3014 | 988.688 | 1.0048 | -4.7136 | -2.5205
2014-01-15 06:00 |  | 9.7077 | 988.688 | -0.60289 | -5.0021 | -1.8839
2014-01-15 07:00 |  | 9.8437 | 988.688 | -3.0144 | -4.5211 | -2.4353
2014-01-15 08:00 |  | 10.1863 | 988.688 | -2.1101 | -5.1943 | -3.1369
2014-01-15 09:00 |  | 10.7336 | 988.688 | -4.9236 | -4.6171 | -3.3162
2014-01-15 10:00 |  | 11.038 | 988.1815 | -3.6173 | -4.7133 | -3.1475
2014-01-15 11:00 |  | 11.1241 | 987.675 | -4.1197 | -6.5408 | -4.5601
2014-01-15 12:00 |  | 11.5168 | 986.662 | -1.7082 | -3.9437 | -4.3347
2014-01-15 13:00 |  | 11.3653 | 986.4088 | -3.2154 | -4.0398 | -3.3258
2014-01-15 14:00 |  | 11.0979 | 985.9022 | -2.1101 | -4.2321 | -3.5674
2014-01-15 15:00 |  | 10.8012 | 985.649 | -3.0144 | -4.1359 | -3.3392
2014-01-15 16:00 |  | 10.4988 | 985.649 | -7.7369 | -4.8091 | -4.245
2014-01-15 17:00 |  | 10.5975 | 984.8892 | -4.2201 | -4.232 | -4.3349
2014-01-15 18:00 |  | 10.71 | 984.636 | -5.0239 | -5.1937 | -3.2983
2014-01-15 19:00 |  | 10.5686 | 984.636 | -4.0191 | -4.3281 | -3.578
2014-01-15 20:00 |  | 10.5401 | 983.623 | -3.1148 | -5.2898 | -4.1259
2014-01-15 21:00 |  | 10.5854 | 982.8632 | -5.2249 | -4.8088 | -4.4885
2014-01-15 22:00 |  | 10.4638 | 982.61 | -4.1196 | -2.9814 | -3.2509
2014-01-15 23:00 |  | 10.3912 | 981.597 | -3.9186 | -5.3858 | -4.0901
2014-01-16 |  | 10.3784 | 981.597 | -3.0143 | -5.6742 | -3.636
2014-01-16 01:00 |  | 10.1181 | 981.597 | -6.6315 | -4.6163 | -3.2801
2014-01-16 02:00 |  | 9.7122 | 981.597 | -6.6315 | -4.2315 | -2.439
2014-01-16 03:00 |  | 9.0441 | 981.597 | -4.6219 | -3.5583 | -3.8647
2014-01-16 04:00 |  | 8.4552 | 981.597 | -5.7271 | -1.9234 | -3.7905
2014-01-16 05:00 |  | 8.0294 | 981.597 | -3.2152 | -3.7505 | -3.4252
2014-01-16 06:00 |  | 8.0491 | 981.597 | 0.10048 | -4.9045 | -3.0928
2014-01-16 07:00 |  | 8.1129 | 981.597 | -3.1147 | -4.6159 | -2.9661
2014-01-16 08:00 |  | 8.2601 | 981.3438 | -0.60285 | -3.0773 | -2.9462
2014-01-16 09:00 |  | 8.6381 | 981.597 | -5.8275 | -2.1156 | -2.1908
2014-01-16 10:00 |  | 9.9265 | 980.584 | -5.7271 | -4.6158 | -3.1043
2014-01-16 11:00 |  | 10.83 | 979.8243 | -3.818 | -5.0965 | -3.9196
2014-01-16 12:00 |  | 11.0023 | 979.3178 | -8.3394 | -4.7118 | -3.781
2014-01-16 13:00 |  | 10.7869 | 978.558 | -2.9137 | -4.0387 | -3.5308
2014-01-16 14:00 |  | 10.1696 | 978.3048 | -2.4114 | -6.0579 | -3.2975
2014-01-16 15:00 |  | 9.0811 | 977.545 | -2.8133 | -5.0963 | -3.1588
2014-01-16 16:00 |  | 8.616 | 977.545 | -3.3156 | -3.8462 | -3.4293
2014-01-16 17:00 |  | 8.4699 | 977.545 | -3.1147 | -4.2308 | -2.7666
2014-01-16 18:00 |  | 8.395 | 976.7853 | -0.80378 | -4.423 | -3.129
2014-01-16 19:00 |  | 8.4258 | 976.532 | -5.2246 | -2.7884 | -2.7044
2014-01-16 20:00 |  | 7.8839 | 976.532 | 0 | -3.2691 | -2.3569
2014-01-16 21:00 |  | 7.4311 | 976.532 | -2.5118 | -2.6922 | -2.4965
2014-01-16 22:00 |  | 7.5084 | 976.532 | -3.416 | -1.4422 | -2.4662
2014-01-16 23:00 |  | 7.2397 | 976.532 | -4.7221 | -1.0576 | -2.7044
2014-01-17 |  | 7.2445 | 976.532 | -2.7127 | -5.6726 | -1.895
2014-01-17 01:00 |  | 7.3649 | 976.532 | -2.6122 | -3.9419 | -2.1819
2014-01-17 02:00 |  | 7.2139 | 977.545 | -3.0141 | -2.8843 | -1.3169
2014-01-17 03:00 |  | 6.9592 | 977.545 | -0.90423 | -1.5383 | -1.8475
2014-01-17 04:00 |  | 6.9779 | 977.545 | 1.1052 | -0.38457 | -1.9275
2014-01-17 05:00 |  | 6.8662 | 977.545 | -0.70329 | -8.1719 | -2.1724
2014-01-17 06:00 |  | 6.5948 | 977.545 | 1.507 | 0.48069 | -2.0931
2014-01-17 07:00 |  | 6.4725 | 978.558 | -5.5258 | -4.9992 | -1.8911
2014-01-17 08:00 |  | 6.6759 | 979.3178 | -1.1052 | 0.28841 | -1.4516
2014-01-17 09:00 |  | 7.2202 | 979.571 | -0.80375 | -5.9604 | -1.115
2014-01-17 10:00 |  | 7.9723 | 979.571 | -3.8178 | -2.4034 | -1.5542
2014-01-17 11:00 |  | 8.4186 | 979.571 | -2.3108 | -2.5956 | -2.1215
2014-01-17 12:00 |  | 8.6916 | 979.571 | 2.1098 | -4.1337 | -1.859
2014-01-17 13:00 |  | 8.8759 | 979.571 | -6.229 | -1.8265 | -2.2483
2014-01-17 14:00 |  | 8.9049 | 980.0775 | -4.8224 | -4.0375 | -1.7007
2014-01-17 15:00 |  | 8.3745 | 980.584 | -4.521 | -2.4993 | -1.6873
2014-01-17 16:00 |  | 7.8695 | 981.0905 | 3.1145 | -2.7877 | -1.3328
2014-01-17 17:00 |  | 7.6732 | 981.597 | -3.7173 | -1.9225 | -1.8875
2014-01-17 18:00 |  | 7.5315 | 982.3568 | -2.3107 | -3.6528 | -1.7048
2014-01-17 19:00 |  | 7.3401 | 982.61 | -2.5117 | -1.1535 | -1.9221
2014-01-17 20:00 |  | 7.158 | 983.3697 | -0.20093 | -2.9798 | -2.5798
2014-01-17 21:00 |  | 7.2028 | 983.623 | 1.3061 | -3.2681 | -3.2716
2014-01-17 22:00 |  | 7.5791 | 983.623 | 0.10047 | -3.0759 | -2.737
2014-01-17 23:00 |  | 8.0479 | 983.623 | -2.9135 | -4.7099 | -2.9431
2014-01-18 |  | 8.2729 | 983.623 | 0.20093 | -4.4214 | -3.2736
2014-01-18 01:00 |  | 8.4003 | 982.61 | -2.6121 | -3.0758 | -2.8046
2014-01-18 02:00 |  | 8.698 | 982.61 | -4.6214 | -3.9408 | -3.0816
2014-01-18 03:00 |  | 8.8251 | 982.61 | -7.2334 | -5.1902 | -3.7909
2014-01-18 04:00 |  | 8.5923 | 981.8502 | -6.6306 | -5.6707 | -4.4075
2014-01-18 05:00 |  | 8.2666 | 981.597 | -6.5301 | -6.0551 | -3.727
2014-01-18 06:00 |  | 8.2175 | 981.0905 | -4.9227 | -4.7095 | -3.4892
2014-01-18 07:00 |  | 8.2649 | 981.597 | -2.9134 | -4.5172 | -2.8972
2014-01-18 08:00 |  | 8.4527 | 980.8373 | -3.8176 | -4.5171 | -2.8689
2014-01-18 09:00 |  | 8.9817 | 980.584 | -3.5162 | -2.5949 | -2.5722
2014-01-18 10:00 |  | 9.5976 | 980.584 | -1.4065 | -2.9793 | -2.7682
2014-01-18 11:00 |  | 10.1008 | 980.3307 | -3.6166 | -6.2469 | -3.1737
2014-01-18 12:00 |  | 10.344 | 979.571 | -1.5069 | -6.5351 | -3.3999
2014-01-18 13:00 |  | 10.5172 | 979.0645 | -2.3106 | -5.7662 | -3.4695
2014-01-18 14:00 |  | 10.2439 | 978.558 | -3.0138 | -5.9583 | -3.1216
2014-01-18 15:00 |  | 9.5751 | 979.0645 | -6.6304 | -4.8051 | -3.1098
2014-01-18 16:00 |  | 8.7628 | 979.571 | -2.3106 | -4.7089 | -2.3036
2014-01-18 17:00 |  | 8.4844 | 979.571 | -2.8129 | -3.7479 | -2.8307
2014-01-18 18:00 |  | 8.3955 | 979.571 | -2.612 | -3.5556 | -2.9312
2014-01-18 19:00 |  | 8.7354 | 979.571 | -0.70322 | -2.2102 | -2.9657
2014-01-18 20:00 |  | 8.9519 | 979.571 | -5.3244 | -3.4594 | -2.9723
2014-01-18 21:00 |  | 9.0001 | 979.571 | -2.8129 | -3.075 | -2.4673
2014-01-18 22:00 |  | 9.1436 | 979.571 | -5.9271 | -4.8047 | -2.7243
2014-01-18 23:00 |  | 9.1307 | 979.571 | 1.105 | -4.2281 | -2.5885
2014-01-19 |  | 9.0083 | 979.571 | -2.2101 | -3.8436 | -2.4113
2014-01-19 01:00 |  | 8.747 | 979.571 | -2.411 | -2.2101 | -2.6802
2014-01-19 02:00 |  | 8.7746 | 979.571 | -1.0046 | -2.5944 | -2.0754
2014-01-19 03:00 |  | 8.8366 | 979.571 | -1.3059 | -4.0357 | -1.8423
2014-01-19 04:00 |  | 8.5398 | 979.571 | -0.50229 | -2.5943 | -2.479
2014-01-19 05:00 |  | 8.1843 | 980.0775 | 0 | -2.4982 | -2.7103
2014-01-19 06:00 |  | 8.0213 | 980.584 | -2.9133 | 2.6904 | -2.5793
2014-01-19 07:00 |  | 7.6147 | 981.0905 | -10.0457 | -3.5551 | -1.9109
2014-01-19 08:00 |  | 7.5594 | 982.1035 | 4.2192 | -3.2668 | -1.9355
2014-01-19 09:00 |  | 7.9277 | 983.1165 | -3.8173 | -2.7863 | -2.2523
2014-01-19 10:00 |  | 8.625 | 984.1295 | -5.1232 | -0.57648 | -1.5872
2014-01-19 11:00 |  | 8.9795 | 984.636 | -1.5068 | -2.1137 | -3.0393
2014-01-19 12:00 |  | 9.097 | 985.1425 | -6.0273 | -2.7862 | -2.7049
2014-01-19 13:00 |  | 9.4275 | 985.649 | -4.9223 | -1.6333 | -2.7489
2014-01-19 14:00 |  | 9.3191 | 986.4088 | -9.0409 | -2.1136 | -2.2757
2014-01-19 15:00 |  | 8.1056 | 986.662 | -3.4155 | -2.1136 | -1.6576
2014-01-19 16:00 |  | 6.5472 | 987.675 | -0.50227 | -0.86465 | -1.4927
2014-01-19 17:00 |  | 5.5084 | 988.688 | -1.3059 | -1.8254 | -1.5922
2014-01-19 18:00 |  | 4.9732 | 988.688 | -0.70318 | -2.2096 | -2.1066
2014-01-19 19:00 |  | 4.4873 | 989.701 | -5.2236 | -3.5546 | -2.3879
2014-01-19 20:00 |  | 4.0766 | 989.9543 | -0.40181 | -4.9955 | -3.3596
2014-01-19 21:00 |  | 3.9763 | 990.714 | -5.324 | -5.668 | -3.6232
2014-01-19 22:00 |  | 3.902 | 990.9673 | -3.4154 | -6.6285 | -2.9644
2014-01-19 23:00 |  | 3.7568 | 991.727 | -3.3149 | -7.0127 | -3.3702
2014-01-20 |  | 3.4428 | 991.727 | -2.6118 | -7.3008 | -3.6457
2014-01-20 01:00 |  | 3.0534 | 991.727 | -5.0226 | -7.2047 | -3.0172
2014-01-20 02:00 |  | 2.6936 | 992.74 | -1.105 | -5.8597 | -3.26
2014-01-20 03:00 |  | 2.3462 | 992.74 | -6.6298 | -5.0912 | -3.2326
2014-01-20 04:00 |  | 2.1049 | 992.9932 | -2.2099 | -4.8029 | -2.9683
2014-01-20 05:00 |  | 1.832 | 993.753 | -0.60271 | -4.7068 | -3.4055
2014-01-20 06:00 |  | 1.7697 | 994.2595 | -4.1185 | -7.5885 | -2.7082
2014-01-20 07:00 |  | 1.7646 | 995.2725 | -2.9131 | -2.6896 | -2.3517
2014-01-20 08:00 |  | 2.4422 | 996.0322 | 0.8036 | -9.5094 | -2.7669
2014-01-20 09:00 |  | 17.4494 | 996.792 | 3.0135 | -6.4356 | -2.5606
2014-01-20 10:00 |  | 21.3089 | 996.792 | -3.1139 | -6.3394 | -3.4968
2014-01-20 11:00 |  | 7.9165 | 996.792 | -3.6162 |  | -3.9456
2014-01-20 12:00 |  | 9.3452 | 996.792 | -7.0314 |  | -4.4253
2014-01-20 13:00 |  | 16.4313 | 996.792 | -4.4197 | -4.7064 | -5.0324
2014-01-20 14:00 |  | 18.3443 | 997.805 | -3.1139 | -4.7063 | -4.9657
2014-01-20 15:00 |  | 8.9313 | 997.805 |  | -3.9379 | -4.998
2014-01-20 16:00 |  | 7.4495 | 998.818 | 0.60269 | -4.4181 | -4.5601
2014-01-20 17:00 |  | 6.1959 | 998.818 | -2.913 | -3.4576 | -5.1028
2014-01-20 18:00 |  | 5.5513 | 999.5778 | -3.7166 | -4.8982 | -5.6602
2014-01-20 19:00 |  | 5.1853 | 999.831 | -7.2322 | -4.9942 | -5.7414
2014-01-20 20:00 |  | 4.9981 | 999.831 | -3.0134 | -6.5308 | -6.1827
2014-01-20 21:00 |  | 4.4689 | 999.831 | -8.0357 | -5.6663 | -6.8153
2014-01-20 22:00 |  | 3.5553 | 999.831 | -9.2411 |  | -7.8422
2014-01-20 23:00 |  | 2.8672 | 1000.3375 | -5.8259 | -4.0336 | -7.6164
2014-01-21 |  | 2.5793 | 1000.5907 | -10.5468 | -3.0732 | -7.7666
2014-01-21 01:00 |  | 2.4239 | 1000.844 | -6.3281 | -8.5471 | -7.3744
2014-01-21 02:00 |  | 2.5608 | 1000.844 | -4.1183 | -16.5178 | -7.1439
2014-01-21 03:00 |  | 2.5716 | 1000.844 | -10.145 | -7.2985 | -6.6963
2014-01-21 04:00 |  | 2.7685 | 1000.844 | -5.9263 | 0.67222 | -6.0159
2014-01-21 05:00 |  | 3.0117 | 1000.844 | -4.6205 | -2.3047 | -6.2284
2014-01-21 06:00 |  | 3.2086 | 999.831 | -4.1182 | -6.9141 | -6.3508
2014-01-21 07:00 |  | 3.38 | 1000.844 | -4.6204 | -6.818 | -5.0666
2014-01-21 08:00 |  | 3.6178 | 1000.844 | -2.5111 | -4.9934 | -4.8184
2014-01-21 09:00 |  | 4.2209 | 1000.844 | -8.839 | -7.0099 | -5.4018
2014-01-21 10:00 |  | 5.3976 | 1000.3375 | -1.7075 | -6.2416 | -5.1399
2014-01-21 11:00 |  | 7.1109 | 999.5778 | -2.3102 | -6.6256 | -6.678
2014-01-21 12:00 |  | 8.6725 | 998.818 | -8.3368 | -5.9534 | -6.5745
2014-01-21 13:00 |  | 8.872 | 998.0583 | -10.9482 | -6.7215 | -6.0517
2014-01-21 14:00 |  | 8.5012 | 997.805 | -2.6115 | -5.0891 | -5.1763
2014-01-21 15:00 |  | 7.6045 | 997.0453 | -9.4416 | -6.0492 | -4.9264
2014-01-21 16:00 |  | 6.742 | 996.792 | -2.6115 | -5.281 | -4.6001
2014-01-21 17:00 |  | 6.3051 | 996.792 | -8.4371 | -4.0327 | -4.9755
2014-01-21 18:00 |  | 6.1793 | 996.5388 | -7.0309 | -4.6087 | -4.5296
2014-01-21 19:00 |  | 6.2008 | 995.779 | -3.415 | -4.5127 | -4.0581
2014-01-21 20:00 |  | 6.3942 | 995.779 | -4.1181 | -5.5688 | -3.9657
2014-01-21 21:00 |  | 6.3561 | 995.5258 | -0.30132 | -6.4328 | -4.1935
2014-01-21 22:00 |  | 6.2913 | 994.766 | -4.3189 | -7.1048 | -3.8622
2014-01-21 23:00 |  | 6.4631 | 994.766 | -5.926 | -4.5125 | -3.9234
2014-01-22 |  | 6.6064 | 994.0063 | -4.8211 | -5.1845 | -4.2855
2014-01-22 01:00 |  | 6.4282 | 993.753 | 0.20088 | -4.6084 | -3.8631
2014-01-22 02:00 |  | 6.4383 | 992.74 | -3.0132 | -4.3203 | -2.9421
2014-01-22 03:00 |  | 6.4831 | 992.74 | -3.5154 | -6.5284 | -3.0684
2014-01-22 04:00 |  | 6.4805 | 992.2335 | -5.2228 | -3.9362 | -3.1641
2014-01-22 05:00 |  | 6.6243 | 991.9802 | -2.8123 | 0.67202 | -3.0776
2014-01-22 06:00 |  | 6.9639 | 992.4868 | -0.50219 | -2.6881 | -2.185
2014-01-22 07:00 |  | 7.3007 | 992.74 | -1.9083 | -2.496 | -1.311
2014-01-22 08:00 |  | 7.7471 | 993.2465 | 4.4193 | -2.496 | -1.787
2014-01-22 09:00 |  | 8.3784 | 994.0063 | 0.40175 | -3.5519 | -1.783
2014-01-22 10:00 |  | 9.0024 | 994.766 | -4.3188 | -4.6079 | -1.8827
2014-01-22 11:00 |  | 9.729 | 994.766 | -8.0349 | -14.3034 | -3.0245
2014-01-22 12:00 |  | 10.3626 | 994.766 | -9.7423 | 1.6319 | -3.771
2014-01-22 13:00 |  | 10.7436 | 995.5258 | -5.2227 | -2.5918 | -2.7728
2014-01-22 14:00 |  | 10.7347 | 995.779 | -21.192 | -2.5918 | -3.1501
2014-01-22 15:00 |  | 10.039 | 996.2855 | -17.978 |  | -2.4613
2014-01-22 16:00 |  | 9.1472 | 996.792 | -0.70305 | -3.0717 | -1.9822
2014-01-22 17:00 |  | 8.4851 | 997.805 | -4.4192 | -2.9757 | -1.7815
2014-01-22 18:00 |  | 8.5607 | 998.0583 | -2.9126 | -4.4155 | -2.2234
2014-01-22 19:00 |  | 8.4157 | 998.818 | -2.31 | -4.6074 | -2.3595
2014-01-22 20:00 |  | 8.2518 | 999.3245 | -0.60261 | -4.6073 | -2.6755
2014-01-22 21:00 |  | 7.9702 | 999.831 | 0.10043 | -4.7032 | -2.9442
2014-01-22 22:00 |  | 7.5621 | 999.831 | -5.5239 | -5.567 | -3.6607
2014-01-22 23:00 |  | 7.1413 | 1000.5907 | -3.1134 | -4.1272 | -3.5122
2014-01-23 |  | 6.3062 | 1000.844 | -10.1438 | -6.6227 | -4.2774
2014-01-23 01:00 |  | 5.6658 | 1000.844 | -2.5108 | -6.1427 | -3.7445
2014-01-23 02:00 |  | 5.1921 | 1001.3505 | -2.2095 | -0.95979 | -3.1613
2014-01-23 03:00 |  | 4.7278 | 1001.6037 | -8.5368 | -9.7897 | -3.3742
2014-01-23 04:00 |  | 4.4463 | 1001.3505 | -5.7246 | -5.4707 | -4.1547
2014-01-23 05:00 |  | 4.0627 | 1000.844 | -9.3402 | -4.2229 | -4.0159
2014-01-23 06:00 |  | 3.916 | 1000.844 | -4.5194 | -3.839 | -3.3169
2014-01-23 07:00 |  | 3.9481 | 1000.5907 | -8.135 | -4.7027 | -4.3537
2014-01-23 08:00 |  | 5.2441 | 1000.3375 | 0 | -9.3093 | -2.67
2014-01-23 09:00 |  | 6.1775 | 999.831 | -3.4147 | -4.3187 | -2.7536
2014-01-23 10:00 |  | 22.1754 | 999.3245 | -6.0259 | -3.8388 | -2.83
2014-01-23 11:00 |  | 7.2848 | 999.0712 | 4.7202 | -7.5815 | -3.0656
2014-01-23 12:00 |  | 8.3213 | 998.818 | -7.8336 | -6.7177 | -2.9239
2014-01-23 13:00 |  | 12.9036 | 999.831 | -13.1563 | -3.7427 | -4.3075
2014-01-23 14:00 |  | 16.2629 | 999.831 | -12.855 | -4.7983 | -3.4739
2014-01-23 15:00 |  | 7.8724 | 1000.0842 | -2.2095 | -1.9193 | -1.8785
2014-01-23 16:00 |  | 7.1287 | 1001.0973 | -1.2052 | -6.2376 | -1.3437
2014-01-23 17:00 |  | 6.5701 | 1001.857 | -3.1133 | -4.1264 | -2.0982
2014-01-23 18:00 |  | 5.9337 | 1003.1232 | 1.8077 | -3.6465 | -1.4714
2014-01-23 19:00 |  | 5.3115 | 1003.883 | -4.6197 | -2.2071 | -1.9423
2014-01-23 20:00 |  | 4.9091 | 1003.883 | -0.20086 | -2.7828 | -1.8993
2014-01-23 21:00 |  | 4.7225 | 1003.883 | -0.40171 | -3.8383 | -2.0685
2014-01-23 22:00 |  | 4.48 | 1004.1363 | -1.0043 | -5.2776 | -2.0509
2014-01-23 23:00 |  | 4.0243 | 1004.6427 | -3.8162 | -6.5249 | -2.0351
2014-01-24 |  | 3.4997 | 1004.3895 | -3.515 | -4.3179 | -2.9894
2014-01-24 01:00 |  | 3.3857 | 1004.896 | -2.2094 | -9.7872 | -1.9704
2014-01-24 02:00 |  | 3.6989 | 1004.3895 | -4.6196 | -3.2624 | -2.5012
2014-01-24 03:00 |  | 3.8657 | 1003.883 | 0 | -6.9084 | -2.8656
2014-01-24 04:00 |  | 4.1229 | 1003.883 | -4.017 | -3.3582 | -2.033
2014-01-24 05:00 |  | 4.3137 | 1003.883 |  | -7.0042 | -2.5993
2014-01-24 06:00 |  | 4.4131 | 1003.1232 |  | -5.6609 | -2.3531
2014-01-24 07:00 |  | 4.7092 | 1002.87 |  | -4.4135 | -2.5337
2014-01-24 08:00 |  | 5.4006 | 1002.87 | -2.0085 | -4.9891 | -2.5467
2014-01-24 09:00 |  | 6.3514 | 1004.4376 | -1.5064 | -4.7972 | -2.4153
2014-01-24 10:00 |  | 7.2134 | 1002.87 | -1.5064 | -5.0849 | -2.8755
2014-01-24 11:00 |  | 7.9594 | 1004.3681 | -2.8119 | -4.4133 | -2.77
2014-01-24 12:00 |  | 8.8207 | 1002.6168 | -1.8076 | -3.4538 | -2.6685
2014-01-24 13:00 |  | 9.0638 | 1001.857 | -2.1089 | -6.0442 | -3.1558
2014-01-24 14:00 |  | 8.9602 | 1001.6037 | 0.10042 | -4.5091 | -2.6351
2014-01-24 15:00 |  | 8.7108 | 1000.844 | -5.8246 | -4.4131 | -2.7508
2014-01-24 16:00 |  | 8.4786 | 1001.857 | -2.3097 | -1.9187 | -2.119
2014-01-24 17:00 |  | 8.2911 | 1001.857 | -4.8203 | -4.317 | -2.8152
2014-01-24 18:00 |  | 7.9851 | 1001.857 | -3.0127 | -5.756 | -3.3238
2014-01-24 19:00 |  | 7.4718 | 1001.857 | 0.10042 | -6.1397 | -1.9673
2014-01-24 20:00 |  | 7.2581 | 1001.857 | 1.7072 | -2.8779 | -2.6598
2014-01-24 21:00 |  | 7.2323 | 1001.0973 | -1.908 | -3.6453 | -3.5106
2014-01-24 22:00 |  | 7.2868 | 1000.844 | 0.20084 | -8.5376 | -3.2435
2014-01-24 23:00 |  | 7.4376 | 1001.857 | -1.6067 | -3.3575 | -2.7823
2014-01-25 |  | 7.6141 | 1001.0973 | -4.5189 | -6.523 | -3.5121
2014-01-25 01:00 |  | 7.7955 | 1001.3505 | -3.3139 | -4.7003 | -2.2488
2014-01-25 02:00 |  | 8.0472 | 1001.857 | -2.7114 | -2.0144 | -2.2682
2014-01-25 03:00 |  | 8.2495 | 1001.857 | -0.80336 | -3.4532 | -2.486
2014-01-25 04:00 |  | 8.3871 | 1001.857 | 1.908 | -5.4675 | -2.6519
2014-01-25 05:00 |  | 8.4722 | 1002.6168 | -5.5231 | -5.3716 | -3.3484
2014-01-25 06:00 |  | 8.5684 | 1002.3635 | -4.318 | -4.7001 | -4.2245
2014-01-25 07:00 |  | 8.6117 | 1002.87 | -2.9122 | -5.0837 | -3.8048
2014-01-25 08:00 |  | 8.7496 | 1002.87 | -4.318 | -5.6591 | -4.1792
2014-01-25 09:00 |  | 9.4328 | 1003.1232 | 0.90377 | -4.7958 | -4.5521
2014-01-25 10:00 |  | 10.1288 | 1002.87 | -6.3264 | -6.714 | -3.9711
2014-01-25 11:00 |  | 11.5739 | 1001.3505 | -12.8535 | -10.6464 | -7.1889
2014-01-25 12:00 |  | 12.1836 | 1000.0842 | -15.5648 | -5.5629 | -5.4035
2014-01-25 13:00 |  | 12.4178 | 998.3115 | -8.7363 | -8.2484 | -6.7444
2014-01-25 14:00 |  | 11.8704 | 996.792 | -15.8659 | -9.1115 | -7.1238
2014-01-25 15:00 |  | 11.0326 | 996.5388 | -10.1421 | -8.7277 | -3.7409
2014-01-25 16:00 |  | 8.21 | 997.5517 |  | -8.2481 | -0.91091
2014-01-25 17:00 |  | 6.6735 | 999.3245 | -6.6275 | -6.138 | -2.9696
2014-01-25 18:00 |  | 6.7293 | 1000.3375 | -8.2341 | -4.3158 | -2.6419
2014-01-25 19:00 |  | 6.6019 | 1001.0973 | -6.1254 | -5.1789 | -2.8109
2014-01-25 20:00 |  | 6.3209 | 1002.3635 | -2.6108 | -2.7812 | -2.2287
2014-01-25 21:00 |  | 5.9748 | 1002.6168 | -3.2133 | -4.3156 | -2.1755
2014-01-25 22:00 |  | 5.6433 | 1003.883 | 0.80332 | -0.57541 | -1.2495
2014-01-25 23:00 |  | 5.4144 | 1003.883 | -4.3178 | -3.9319 | -2.3897
2014-01-26 |  | 5.2848 | 1004.1363 | -3.0124 | -2.5893 | -1.4072
2014-01-26 01:00 |  | 4.9737 | 1004.3895 | -2.2091 | -2.6851 | -2.3291
2014-01-26 02:00 |  | 4.9266 | 1004.896 | -0.40166 | -3.5482 | -1.4097
2014-01-26 03:00 |  | 4.979 | 1003.883 | -0.10041 | -2.1097 | -2.9391
2014-01-26 04:00 |  | 5.0278 | 1002.87 | -2.7112 | -5.1783 | -4.6041
2014-01-26 05:00 |  | 5.1051 | 1000.5907 | -4.9203 | -5.5618 | -5.9369
2014-01-26 06:00 |  | 5.2514 | 999.831 | 0.80331 | -4.2193 | -3.2722
2014-01-26 07:00 |  | 5.5855 | 997.5517 | -8.7359 | -7.2877 | -5.2956
2014-01-26 08:00 |  | 6.3092 | 996.5388 | -1.8074 | -1.726 | -3.5615
2014-01-26 09:00 |  | 7.0482 | 993.753 | -3.6148 | -9.3971 | -4.9583
2014-01-26 10:00 |  | 6.9933 | 991.2205 | -2.0082 | -8.2463 | -5.0865
2014-01-26 11:00 |  | 7.257 | 987.675 | -5.0206 | -8.7257 | -7.3438
2014-01-26 12:00 |  | 7.8154 | 984.1295 | -2.6107 | -7.1914 | -7.1128
2014-01-26 13:00 |  | 8.6693 | 981.0905 | -5.623 | -11.7937 | -5.495
2014-01-26 14:00 |  | 9.2394 | 979.8243 | -2.0082 | -6.9995 | -3.5876
2014-01-26 15:00 |  | 8.9862 | 978.8112 | -3.5144 | -7.6705 | -3.0804
2014-01-26 16:00 |  | 8.0025 | 979.571 | -16.9694 | -5.2734 | -4.3286
2014-01-26 17:00 |  | 7.3226 | 979.8243 | -6.125 | -2.5887 | -3.527
2014-01-26 18:00 |  | 6.2222 | 980.8373 | -8.2336 | -3.4516 | -2.7958
2014-01-26 19:00 |  | 4.9036 | 981.597 | -7.0287 | -2.6846 | -2.5202
2014-01-26 20:00 |  | 3.8869 | 982.3568 | -1.9078 | -4.3144 | -2.6502
2014-01-26 21:00 |  | 3.6488 | 982.61 | 0.50205 | -1.8216 | -2.3665
2014-01-26 22:00 |  | 3.6412 | 982.61 | -6.5266 | -0.86286 | -2.2124
2014-01-26 23:00 |  | 3.6312 | 982.61 | -2.6106 | -6.4235 | -2.5668
2014-01-27 |  | 3.3654 | 982.61 | -2.5102 | -2.8761 | -2.2319
2014-01-27 01:00 |  | 3.0644 | 981.8502 | -6.8278 | -4.7935 | -2.3218
2014-01-27 02:00 |  | 2.9834 | 981.597 | -3.5143 | -4.0265 | -2.8499
2014-01-27 03:00 |  | 2.9351 | 981.3438 | -3.9159 | -5.3686 | -2.4634
2014-01-27 04:00 |  | 2.9334 | 980.584 | -6.5265 | -4.314 | -2.7165
2014-01-27 05:00 |  | 3.2536 | 980.3307 | -3.5143 | -6.6147 | -2.5128
2014-01-27 06:00 |  | 3.8401 | 979.571 | 0.50203 | -3.4511 | -1.713
2014-01-27 07:00 |  | 4.1297 | 979.571 | 0.80325 | -0.67104 | -1.2526
2014-01-27 08:00 |  | 4.4529 | 978.8112 | -0.30122 | -4.889 | -1.0426
2014-01-27 09:00 |  | 5.702 | 978.558 | 0 | -2.9717 | -1.3584
2014-01-27 10:00 |  | 7.4749 | 978.558 | 1.2049 | -2.3006 | -1.0332
2014-01-27 11:00 |  | 8.3022 | 978.3048 | -6.5264 | -4.0261 | -1.8942
2014-01-27 12:00 |  | 8.8827 | 977.545 | -5.0203 | -2.684 | -2.0055
2014-01-27 13:00 |  | 8.9276 | 977.545 | -3.8154 | -4.6011 | -2.3305
2014-01-27 14:00 |  | 7.1865 | 977.545 | -1.2049 | -3.5467 | -1.1532
2014-01-27 15:00 |  | 6.1357 | 977.545 | 0.30121 | 0 | -1.9782
2014-01-27 16:00 |  | 5.9337 | 977.545 | 0.20081 | -0.86268 | -2.0832
2014-01-27 17:00 |  | 6.0645 | 977.545 | -5.3214 | -8.0516 | -1.9079
2014-01-27 18:00 |  | 5.7926 | 977.545 | 0.20081 | -3.834 | -2.1616
2014-01-27 19:00 |  | 5.4362 | 977.545 | -7.4299 | -4.4091 | -2.7621
2014-01-27 20:00 |  | 5.1953 | 977.545 | -3.2129 | -0.28755 | -2.0558
2014-01-27 21:00 |  | 5.1441 | 977.545 | -3.0121 | -6.7093 | -2.5014
2014-01-27 22:00 |  | 5.4059 | 976.7853 | -3.6145 | -5.3674 | -2.2173
2014-01-27 23:00 |  | 6.0851 | 976.532 | -1.1044 | -3.4504 | -2.017
2014-01-28 |  | 6.3427 | 976.0255 | 0.2008 | -6.6132 | -2.3293
2014-01-28 01:00 |  | 6.037 | 975.519 | -1.4056 | -5.3672 | -2.5692
2014-01-28 02:00 |  | 6.0311 | 974.7592 | -5.1205 | -3.1628 | -2.0696
2014-01-28 03:00 |  | 6.2776 | 974.506 | 1.7068 | -3.7378 | -2.4795
2014-01-28 04:00 |  | 6.1892 | 974.506 | -6.2249 | -5.2712 | -2.2235
2014-01-28 05:00 |  | 5.9511 | 973.9995 | -5.4216 | -4.2169 | -2.7038
2014-01-28 06:00 |  | 5.6459 | 973.493 | -2.9116 | -1.2459 | -2.0616
2014-01-28 07:00 |  | 5.715 | 973.493 | -4.1164 | -5.9418 | -2.2935
2014-01-28 08:00 |  | 6.5986 | 973.493 | 1.6064 | -3.4501 | -1.6073
2014-01-28 09:00 |  | 7.9573 | 973.493 | -4.016 | -2.6833 | -0.90671
2014-01-28 10:00 |  | 9.3499 | 972.9865 | -2.8112 | -1.0542 | -0.61851
2014-01-28 11:00 |  | 9.8588 | 972.48 | -7.7307 | -4.1208 | -2.0928
2014-01-28 12:00 |  | 9.4398 | 972.48 | 4.2168 | -4.3124 | -2.2916
2014-01-28 13:00 |  | 8.208 | 972.48 | -3.9156 | -2.5874 | -2.2401
2014-01-28 14:00 |  | 8.0245 | 972.48 | -3.012 | -2.8748 | -1.3483
2014-01-28 15:00 |  | 6.8772 | 973.2397 | -5.2207 | 0.38331 | -1.3431
2014-01-28 16:00 |  | 5.9627 | 973.493 | -1.004 | -6.8036 | -0.96701
2014-01-28 17:00 |  | 5.9529 | 974.506 | 4.4175 | -3.5455 | -0.81503
2014-01-28 18:00 |  | 6.248 | 975.0125 | -0.50199 | -1.3415 | -0.15261
2014-01-28 19:00 |  | 6.1567 | 975.519 | -3.3131 | -6.4201 | -0.96866
2014-01-28 20:00 |  | 6.167 | 976.2787 | -2.8111 | -0.47911 | -0.64211
2014-01-28 21:00 |  | 5.6984 | 976.532 | -3.5139 | -2.2039 | -1.0908
2014-01-28 22:00 |  | 5.498 | 977.545 | 3.5139 | -2.108 | -1.0653
2014-01-28 23:00 |  | 5.4748 | 977.7983 | -6.2246 | -2.108 | -0.39232
2014-01-29 |  | 5.3973 | 978.558 | -2.6103 | -3.7368 | -1.2181
2014-01-29 01:00 |  | 5.5564 | 979.0645 | 2.8111 | -5.0782 | -1.209
2014-01-29 02:00 |  | 5.6378 | 979.571 | -0.40158 | -0.95814 | -1.121
2014-01-29 03:00 |  | 5.6527 | 979.571 | -3.9154 | -3.7367 | -1.5992
2014-01-29 04:00 |  | 5.5444 | 979.571 | -2.7107 | -1.6288 | -1.2538
2014-01-29 05:00 |  | 5.3531 | 980.584 | -2.5099 | -2.9701 | -1.8029
2014-01-29 06:00 |  | 5.1948 | 980.584 | -4.5177 | -2.6827 | -1.8005
2014-01-29 07:00 |  | 5.0873 | 981.3438 | 0 | -2.3952 | -1.0868
2014-01-29 08:00 |  | 4.9522 | 982.1035 | -4.5177 | -2.5868 | -0.94441
2014-01-29 09:00 |  | 4.835 | 982.61 | 0 | -2.8742 | -1.7467
2014-01-29 10:00 |  | 22.3034 | 983.3697 |  | -4.1196 | -1.4058
2014-01-29 11:00 |  | 4.6133 | 983.623 | -0.50197 | -4.7902 | -2.2836
2014-01-29 12:00 |  | 5.4055 | 983.623 | -3.2126 | -2.1077 | -2.3562
2014-01-29 13:00 |  | 10.9967 | 983.623 | -3.1122 | -5.4607 | -2.5206
2014-01-29 14:00 |  | 12.539 | 984.1295 | -3.3129 | -3.4488 | -2.1695
2014-01-29 15:00 |  | 4.4556 | 984.636 |  | -3.2572 | -1.733
2014-01-29 16:00 |  | 4.2976 | 985.3958 | -3.2125 | -2.2034 | -2.1617
2014-01-29 17:00 |  | 4.3481 | 985.9022 | -4.1161 | -7.2806 | -2.4006
2014-01-29 18:00 |  | 4.3807 | 986.662 | -2.9113 | -3.5445 | -2.5164
2014-01-29 19:00 |  | 4.1306 | 987.4217 | -4.4172 | -4.8855 | -3.1749
2014-01-29 20:00 |  | 3.9549 | 987.675 | -4.7184 | -7.5677 | -3.7387
2014-01-29 21:00 |  | 4.022 | 988.1815 | -3.9152 | -7.6634 | -3.8458
2014-01-29 22:00 |  | 4.0537 | 988.688 | -6.5254 | -8.4296 | -4.572
2014-01-29 23:00 |  | 4.0713 | 988.688 | -6.3246 | -7.0885 | -4.9186
2014-01-30 |  | 4.0538 | 988.688 | -4.6179 | -8.3337 | -5.1367
2014-01-30 01:00 |  | 4.0884 | 989.1945 | -8.3323 | -7.7588 | -4.9239
2014-01-30 02:00 |  | 4.0346 | 989.701 | -6.0234 | -8.1419 | -5.3597
2014-01-30 03:00 |  | 3.9526 | 989.701 | -7.4288 | -6.4176 | -5.6172
2014-01-30 04:00 |  | 3.8954 | 989.701 | -8.2319 | -6.8965 | -5.2431
2014-01-30 05:00 |  | 3.885 | 989.701 | -6.726 | -4.9807 | -5.7784
2014-01-30 06:00 |  | 3.9899 | 989.701 | -5.1198 | -6.7048 | -4.9542
2014-01-30 07:00 |  | 4.169 | 989.9543 | -5.4209 | -5.5553 | -4.7277
2014-01-30 08:00 |  | 4.4507 | 990.714 | -5.6217 | -7.0877 | -4.6183
2014-01-30 09:00 |  | 4.783 | 990.714 | -8.2318 | -7.8539 | -5.092
2014-01-30 10:00 |  | 5.2598 | 990.714 | -5.8225 | -6.034 | -4.7996
2014-01-30 11:00 |  | 5.7008 | 990.714 | -6.3244 | -6.3213 | -4.6461
2014-01-30 12:00 |  | 6.0961 | 990.714 | -6.224 | -4.4057 | -5.0815
2014-01-30 13:00 |  | 6.3787 | 990.2075 | -5.722 | -6.8958 | -4.2512
2014-01-30 14:00 |  | 6.4481 | 989.9543 | -4.3166 | -4.214 | -4.0659
2014-01-30 15:00 |  | 6.3757 | 990.714 | -1.6062 | -4.6928 | -3.5829
2014-01-30 16:00 |  | 6.3272 | 990.9673 | -1.0039 | -8.0448 | -3.2553
2014-01-30 17:00 |  | 6.0573 | 991.727 | -7.4285 | -6.9912 | -4.1239
2014-01-30 18:00 |  | 5.5687 | 991.727 | -0.20077 | -6.9911 | -3.5751
2014-01-30 19:00 |  | 5.0828 | 992.2335 | -5.4208 | -9.3852 | -4.2395
2014-01-30 20:00 |  | 4.8131 | 992.74 | -3.915 | -9.002 | -4.3686
2014-01-30 21:00 |  | 4.5077 | 992.9932 | -5.3204 | -7.757 | -4.9175
2014-01-30 22:00 |  | 4.3242 | 993.753 | -6.6253 | -7.0865 | -4.6298
2014-01-30 23:00 |  | 3.9492 | 994.0063 | -6.5249 | -6.2246 | -6.2093
2014-01-31 |  | 3.4296 | 993.753 | -9.0345 | -7.4694 | -6.7121
2014-01-31 01:00 |  | 3.3628 | 994.0063 | -9.1349 | -6.7032 | -5.5539
2014-01-31 02:00 |  | 3.5666 | 994.2595 | -5.9226 | -8.9056 | -5.4663
2014-01-31 03:00 |  | 3.5698 | 993.753 | -9.5364 | -7.0861 | -6.2239
2014-01-31 04:00 |  | 3.406 | 993.4997 | -9.5363 | -7.3733 | -6.5905
2014-01-31 05:00 |  | 3.1655 | 993.2465 | -5.1195 | -8.9053 | -7.4453
2014-01-31 06:00 |  | 3.5629 | 992.9932 | -5.7218 | -7.4689 | -5.7336
2014-01-31 07:00 |  | 3.9871 | 992.74 | -8.2313 | -6.607 | -6.3516
2014-01-31 08:00 |  | 5.3212 | 991.727 | -5.4206 | -7.8517 | -5.2136
2014-01-31 09:00 |  | 6.333 | 994.5431 | -7.1271 | -9.4794 | -5.6184
2014-01-31 10:00 |  | 6.8696 | 990.4607 | -9.0343 | -7.7558 | -7.2355
2014-01-31 11:00 |  | 7.0384 | 989.1945 | -8.6327 | -11.5856 | -7.2985
2014-01-31 12:00 |  | 7.2063 | 987.9283 | -10.3392 | -7.2768 | -6.2253
2014-01-31 13:00 |  | 6.8127 | 986.9153 | -6.9262 | -9.1917 | -5.6731
2014-01-31 14:00 |  | 6.5825 | 985.3958 | -7.4281 | -8.9044 | -5.8221
2014-01-31 15:00 |  | 6.3227 | 984.1295 | -7.7292 | -7.1808 | -6.7022
2014-01-31 16:00 |  | 6.3687 | 982.61 | -7.1269 | -7.851 | -5.6047
2014-01-31 17:00 |  | 6.6358 | 981.8502 | -6.9262 | -4.6914 | -4.596
2014-01-31 18:00 |  | 6.9721 | 980.0775 | -8.8333 | -9.0954 | -5.6849
2014-01-31 19:00 |  | 7.3279 | 978.558 | -6.9261 | -10.8186 | -4.6348
2014-01-31 20:00 |  | 7.7809 | 977.0385 | -6.9261 | -7.9463 | -4.1275
2014-01-31 21:00 |  | 8.3036 | 976.0255 | -2.911 | -6.223 | -3.325
2014-01-31 22:00 |  | 8.8327 | 975.2658 | -4.8181 | -6.3186 | -3.3093
2014-01-31 23:00 |  | 9.1379 | 973.9995 | -3.5132 | -6.2228 | -3.9231
2014-02-01 |  | 9.3252 | 973.2397 | -3.0113 | -7.2758 | -3.8846
2014-02-01 01:00 |  | 9.3434 | 971.9735 | -3.9147 | -5.8397 | -4.2516
2014-02-01 02:00 |  | 8.7323 | 971.9735 | -3.9147 | -1.8189 | -3.4141
2014-02-01 03:00 |  | 7.0684 | 973.2397 | 0.60226 | -1.8189 | -3.8128
2014-02-01 04:00 |  | 6.7006 | 973.9995 | 0.80301 | -0.9573 | -1.9421
2014-02-01 05:00 |  | 6.1973 | 974.7592 | -1.0038 | -2.0103 | -2.6209
2014-02-01 06:00 |  | 5.551 | 976.0255 | -1.606 | -3.9248 | -1.5026
2014-02-01 07:00 |  | 5.1163 | 977.545 | -0.90338 | 1.6273 | -1.0659
2014-02-01 08:00 |  | 5.4803 | 978.558 | 0.20075 | -3.5418 | -1.0431
2014-02-01 09:00 |  | 6.4405 | 979.3178 | -0.60225 | -2.2974 | -1.0108
2014-02-01 10:00 |  | 7.4052 | 980.0775 | -0.60225 | 1.723 | -1.3754
2014-02-01 11:00 |  | 8.2197 | 980.584 | -3.1116 | -8.3278 | -2.0152
2014-02-01 12:00 |  | 9.0045 | 980.3307 | -2.7101 | -4.2117 | -1.587
2014-02-01 13:00 |  | 8.8412 | 980.584 | -0.70262 | -2.2973 | -0.87085
2014-02-01 14:00 |  | 8.1243 | 980.584 | -1.8067 | -6.126 | 0.39964
2014-02-01 15:00 |  | 7.7318 | 980.8373 | -1.1041 | -1.1486 | -0.41081
2014-02-01 16:00 |  | 7.3793 | 981.597 | -1.4052 | -1.0529 | 0.037315
2014-02-01 17:00 |  | 7.3348 | 982.61 | -2.3086 | -1.9143 | -0.76132
2014-02-01 18:00 |  | 7.144 | 983.1165 | -1.5056 | -1.34 | -0.69132
2014-02-01 19:00 |  | 7.4513 | 983.623 | -0.50186 | -3.3499 | -0.62913
2014-02-01 20:00 |  | 7.1727 | 984.1295 | -1.9071 | -0.38285 | -1.2864
2014-02-01 21:00 |  | 7.2146 | 984.636 | -1.2045 | -3.1584 | -0.83546
2014-02-01 22:00 |  | 7.2022 | 984.636 | -1.1041 | -2.4884 | -0.87086
2014-02-01 23:00 |  | 7.4327 | 985.649 | -0.80297 | -2.4884 | -0.31926
2014-02-02 |  | 7.7044 | 986.1555 | -0.7026 | -2.6798 | -0.34409
2014-02-02 01:00 |  | 8.0644 | 986.9153 | 0.70259 | -4.881 | 0.065632
2014-02-02 02:00 |  | 8.1253 | 987.675 | 1.7063 | -4.3067 | -0.16325
2014-02-02 03:00 |  | 7.6956 | 988.688 | -2.0074 | -3.0625 | -0.36071
2014-02-02 04:00 |  | 7.0408 | 989.4478 | 2.5092 | -4.3066 | -0.32453
2014-02-02 05:00 |  | 6.635 | 990.2075 | 1.2044 | -2.4882 | -0.71568
2014-02-02 06:00 |  | 6.478 | 990.9673 | -5.9218 | -2.5839 | -0.64941
2014-02-02 07:00 |  | 6.464 | 992.2335 | -5.9218 | -0.86129 | -0.10401
2014-02-02 08:00 |  | 7.0384 | 993.2465 | -1.3048 | -2.2967 | -0.034698
2014-02-02 09:00 |  | 8.4228 | 994.0063 | 1.4052 | 0.19139 | 0.36244
2014-02-02 10:00 |  | 9.6649 | 995.0193 | -0.70258 | -1.7225 | 0.16162
2014-02-02 11:00 |  | 10.4798 | 995.779 | -3.9144 | -3.1579 | -1.1622
2014-02-02 12:00 |  | 10.9941 | 995.779 | -2.3085 | -3.6363 | -1.7345
2014-02-02 13:00 |  | 10.7943 | 996.0322 | -2.8103 | -2.6794 | -1.4938
2014-02-02 14:00 |  | 10.4527 | 996.792 | -2.3084 | -2.5837 | -0.81876
2014-02-02 15:00 |  | 9.7005 | 997.2985 | -1.4051 | -2.2009 | -0.5311
2014-02-02 16:00 |  | 8.4828 | 997.805 | -2.1077 | -3.062 | -0.78085
2014-02-02 17:00 |  | 7.3972 | 998.3115 | -1.3048 | -2.4879 | -1.2218
2014-02-02 18:00 |  | 6.9136 | 998.818 | 2.8103 | -2.2008 | -0.76294
2014-02-02 19:00 |  | 6.5937 | 998.818 | -0.20073 | -4.5929 | -1.0511
2014-02-02 20:00 |  | 6.4906 | 999.5778 | -5.6205 | -2.9662 | -1.7374
2014-02-02 21:00 |  | 6.2805 | 999.831 | -0.10037 | -5.6453 | -2.2189
2014-02-02 22:00 |  | 6.0225 | 999.5778 | -1.3047 | -4.4014 | -2.6565
2014-02-02 23:00 |  | 5.7546 | 998.818 | -8.9325 | -5.0711 | -2.7488
2014-02-03 |  | 5.5756 | 998.5648 | -2.7098 | -3.5401 | -3.1972
2014-02-03 01:00 |  | 5.3808 | 997.805 | -3.1113 | -4.5926 | -3.3412
2014-02-03 02:00 |  | 5.4381 | 997.0453 | -4.416 | -6.7931 | -3.1625
2014-02-03 03:00 |  | 5.4981 | 996.792 | -3.312 | -3.9227 | -2.8386
2014-02-03 04:00 |  | 5.6534 | 996.792 | -1.9069 | -2.4875 | -2.0725
2014-02-03 05:00 |  | 5.7142 | 995.779 | -0.20073 | -6.0274 | -3.0069
2014-02-03 06:00 |  | 5.7637 | 995.779 | -3.9142 | -3.9226 | -2.8093
2014-02-03 07:00 |  | 5.9244 | 995.0193 | -4.1149 | -4.3052 | -3.2497
2014-02-03 08:00 |  | 6.8293 | 994.766 | -3.8138 | -3.6355 | -2.7789
2014-02-03 09:00 |  | 7.6784 | 994.0063 | -2.208 | -3.9224 | -3.6917
2014-02-03 10:00 |  | 8.4853 | 993.753 | -8.029 | -4.9747 | -3.233
2014-02-03 11:00 |  | 9.0763 | 992.9932 | -6.4232 | -6.1227 | -4.6773
2014-02-03 12:00 |  | 9.1345 | 992.2335 | -1.8065 | -3.9223 | -3.5668
2014-02-03 13:00 |  | 9.0059 | 991.2205 | 0.30108 | -6.1225 | -4.1964
2014-02-03 14:00 |  | 8.7827 | 990.4607 | -1.4051 | -3.3482 | -3.4266
2014-02-03 15:00 |  | 7.8245 | 989.701 | -4.5162 | -5.3571 | -3.3045
2014-02-03 16:00 |  | 6.9509 | 989.701 | -4.0144 | -5.5483 | -3.4299
2014-02-03 17:00 |  | 6.4031 | 988.688 | -4.3155 | -4.6873 | -3.0813
2014-02-03 18:00 |  | 6.241 | 988.4348 | -1.9068 | -3.922 | -2.9953
2014-02-03 19:00 |  | 6.1693 | 987.675 | 0.30108 | -3.922 | -3.1178
2014-02-03 20:00 |  | 6.1116 | 987.675 | -4.9176 | -2.6784 | -3.0319
2014-02-03 21:00 |  | 6.0057 | 986.662 | -9.2331 | -3.9219 | -2.4656
2014-02-03 22:00 |  | 6.0859 | 986.662 | -6.1219 | -4.974 | -2.9924
2014-02-03 23:00 |  | 6.2792 | 986.1555 | -2.81 | -3.4435 | -2.7288
2014-02-04 |  | 6.491 | 985.649 | -3.914 | -0.57391 | -2.7676
2014-02-04 01:00 |  | 6.4714 | 984.636 | -3.7133 | -7.2695 | -2.5173
2014-02-04 02:00 |  | 6.5024 | 984.8892 | -3.7132 | -3.4434 | -1.615
2014-02-04 03:00 |  | 6.3779 | 985.9022 | -1.5054 | -5.2607 | -1.2365
2014-02-04 04:00 |  | 5.8435 | 987.1685 | -2.81 | 0.095647 | -1.3244
2014-02-04 05:00 |  | 5.1853 | 987.675 | -2.1075 | 1.0521 | -1.2926
2014-02-04 06:00 |  | 4.9795 | 988.688 | -2.0071 | -3.1563 | -1.3653
2014-02-04 07:00 |  | 5.2906 | 988.9412 | -0.50178 | -1.2434 | -1.305
2014-02-04 08:00 |  | 6.0473 | 989.701 | -0.60214 | -0.6695 | -0.82664
2014-02-04 09:00 |  | 7.6752 | 989.701 | 0.90321 | 1.1477 | -0.36802
2014-02-04 10:00 |  | 8.4764 | 989.701 | -1.3046 | -6.4079 | -1.2461
2014-02-04 11:00 |  | 9.3695 | 989.4478 | -3.0107 | -2.7735 | -2.6059
2014-02-04 12:00 |  | 10.0834 | 988.688 | -4.8171 | -2.0084 | -3.006
2014-02-04 13:00 |  | 9.7286 | 987.9283 | -3.5124 | -4.3993 | -4.0476
2014-02-04 14:00 |  | 9.0651 | 987.1685 | -5.6199 | -5.4513 | -3.8184
2014-02-04 15:00 |  | 8.3679 | 986.1555 | -4.1145 | -4.1123 | -3.2563
2014-02-04 16:00 |  | 7.794 | 985.3958 | -3.3117 | -7.7463 | -3.7725
2014-02-04 17:00 |  | 7.9035 | 984.1295 | -5.8205 | -5.6423 | -3.8025
2014-02-04 18:00 |  | 8.1209 | 982.3568 | -3.8134 | -6.5986 | -4.4537
2014-02-04 19:00 |  | 8.2725 | 981.0905 | -5.9209 | -7.5548 | -4.7454
2014-02-04 20:00 |  | 8.2177 | 980.3307 | -1.0035 | -5.5465 | -3.5031
2014-02-04 21:00 |  | 7.3449 | 979.3178 | -1.0035 | -4.2076 | -3.3775
2014-02-04 22:00 |  | 6.4215 | 977.7983 | -7.125 | -4.4945 | -4.9379
2014-02-04 23:00 |  | 6.0222 | 976.0255 | -4.9173 | -6.8851 | -5.1039
2014-02-05 |  | 5.7814 | 974.2527 | -6.9243 | -1.7212 | -5.1232
2014-02-05 01:00 |  | 5.6516 | 973.2397 | -6.5229 | -8.0324 | -3.8248
2014-02-05 02:00 |  | 6.0915 | 971.7202 | -5.8204 | -6.1198 | -3.3154
2014-02-05 03:00 |  | 6.6172 | 970.7073 | -4.0141 | -2.2949 | -3.1895
2014-02-05 04:00 |  | 6.9069 | 969.9475 | -4.3151 |  | -2.8309
2014-02-05 05:00 |  | 6.8588 | 969.441 | -0.60211 | -1.6255 | -2.042
2014-02-05 06:00 |  | 6.9279 | 970.454 | -3.1109 | -5.4502 | -1.8662
2014-02-05 07:00 |  | 7.404 | 970.454 | -1.5053 | -3.3466 | -1.7649
2014-02-05 08:00 |  | 8.2028 | 970.454 | -2.6091 | -4.4939 | -2.2955
2014-02-05 09:00 |  | 9.1138 | 969.6943 | -4.5157 | -2.964 | -1.7892
2014-02-05 10:00 |  | 9.4746 | 969.1878 | -5.2182 | -2.6772 | -2.9763
2014-02-05 11:00 |  | 9.3493 | 968.428 | -4.014 | -3.9201 | -2.2578
2014-02-05 12:00 |  | 7.5497 | 967.6682 | -3.6126 | 0.95611 | -2.3858
2014-02-05 13:00 |  | 7.3876 | 967.415 | -3.0105 | -8.7005 | -1.9238
2014-02-05 14:00 |  | 8.172 | 966.6553 | -0.90314 | -1.8166 | -1.3018
2014-02-05 15:00 |  | 8.9897 | 966.9085 | -2.7094 | -4.1111 | 0.043555
2014-02-05 16:00 |  | 22.2822 | 968.9345 | 0.80278 | -1.2429 | 0.54517
2014-02-05 17:00 |  | 22.285 | 970.454 | -0.2007 | -1.7209 | -0.016314
2014-02-05 18:00 |  | 22.03 | 972.7332 | 1.2042 | -0.76483 | 0.32399
2014-02-05 19:00 |  | 21.8333 | 973.9995 | -2.2076 | -1.9121 | -0.94272
2014-02-05 20:00 |  | 21.655 | 975.2658 | -1.0035 | -2.0076 | 0.08195
2014-02-05 21:00 |  | 21.5117 | 976.7853 | -2.4083 | -3.4416 | -0.1308
2014-02-05 22:00 |  | 21.4 | 978.3048 | 0.50173 | 0.3824 | 0.15165
2014-02-05 23:00 |  | 21.425 | 979.3178 | -0.40138 | -1.3384 | -0.11522
2014-02-06 |  | 21.6317 | 980.3307 | -1.3045 | 2.3899 | 0.30117
2014-02-06 01:00 |  | 21.8867 | 981.0905 | 0.70242 | -0.28679 | -0.20123
2014-02-06 02:00 |  | 22.0867 | 981.8502 | -1.6055 | -1.0515 | -0.86126
2014-02-06 03:00 |  | 22.255 | 982.61 | -2.3079 | -5.3532 | -1.4853
2014-02-06 04:00 |  | 22.4017 | 983.3697 | -0.70241 | -3.6325 | -0.74894
2014-02-06 05:00 |  | 22.5 | 983.623 | -3.3114 | -9.368 | -1.455
2014-02-06 06:00 |  | 22.5667 | 983.623 | -0.70241 | -2.5809 | -0.72682
2014-02-06 07:00 |  | 22.6567 | 984.636 | -0.10034 | -0.47795 | -0.1949
2014-02-06 08:00 |  | 22.73 | 984.636 | -1.2041 | -2.1029 | -0.84765
2014-02-06 09:00 |  | 22.8783 | 984.8892 | 1.1038 | -2.1029 | -0.87573
2014-02-06 10:00 |  | 20.9783 | 984.3827 | -4.9168 | -6.8822 | -2.9188
2014-02-06 11:00 |  | 18.4568 | 983.3697 | -5.0172 | -5.3527 | -3.6829
2014-02-06 12:00 |  | 7.4826 | 981.3438 | -6.0206 | -8.6981 | -5.8345
2014-02-06 13:00 |  | 11.993 | 979.571 | -5.8199 | -2.0072 | -5.892
2014-02-06 14:00 |  | 15.9711 | 977.545 | -5.2178 | -6.2128 | -6.1633
2014-02-06 15:00 |  | 6.4397 | 975.519 | -4.4151 | -4.779 | -5.0541
2014-02-06 16:00 |  | 6.9939 | 973.493 | -4.9167 | -1.6248 | -4.2656
2014-02-06 17:00 |  | 8.5629 | 971.9735 | -0.40137 | -4.2054 | -2.6297
2014-02-06 18:00 |  | 9.5732 | 971.467 | -1.0034 | -4.6833 | -1.8298
2014-02-06 19:00 |  | 9.6709 | 971.467 | 0.40136 | -1.5292 | -1.606
2014-02-06 20:00 |  | 9.5502 | 971.2138 | -3.7126 | -4.7787 | -2.4774
2014-02-06 21:00 |  | 9.2604 | 971.2138 | -1.4048 | -8.3149 | -3.8248
2014-02-06 22:00 |  | 9.0965 | 970.454 | -2.5085 | -0.095572 | -4.464
2014-02-06 23:00 |  | 9.1094 | 969.441 | -3.6122 | -6.021 | -3.7782
2014-02-07 |  | 9.5685 | 968.6812 | -2.7092 | -3.9184 | -3.9727
2014-02-07 01:00 |  | 9.5753 | 967.9215 | -2.3078 | -3.6316 | -4.1297
2014-02-07 02:00 |  | 9.4143 | 967.415 | -1.5051 | -6.2119 | -4.1901
2014-02-07 03:00 |  | 9.3323 | 966.402 | -1.5051 | -4.8739 | -3.1425
2014-02-07 04:00 |  | 9.2706 | 966.6553 | -3.8129 | -3.5359 | -1.8313
2014-02-07 05:00 |  | 7.1418 | 968.9345 | -0.10034 | -2.9625 | -1.1444
2014-02-07 06:00 |  | 5.0606 | 972.2268 | 0.30101 | -1.9113 | -0.04815
2014-02-07 07:00 |  | 4.2639 | 975.7722 | -1.4047 | 1.2423 | 0.8309
2014-02-07 08:00 |  | 4.4701 | 978.3048 | 0.40135 | -0.57336 | 0.74024
2014-02-07 09:00 |  | 5.533 | 980.584 | 3.2108 | 0.86003 | 1.4109
2014-02-07 10:00 |  | 7.2574 | 982.1035 | -0.60202 | 0 | 1.0484
2014-02-07 11:00 |  | 8.7767 | 983.1165 | -2.6088 | 0.095557 | -0.55566
2014-02-07 12:00 |  | 9.5603 | 983.8763 | 0.40135 | -2.7711 | -0.99774
2014-02-07 13:00 |  | 9.7397 | 984.8892 | 1.0034 | -2.2933 | -1.7431
2014-02-07 14:00 |  | 9.761 | 985.649 | -1.6054 | -5.0643 | -2.4048
2014-02-07 15:00 |  | 9.3593 | 985.649 | -1.0034 | -5.1598 | -2.0965
2014-02-07 16:00 |  | 8.1746 | 985.1425 | -2.5084 | -4.1087 | -3.6369
2014-02-07 17:00 |  | 7.3987 | 984.636 | -0.80268 | -3.3443 | -2.7283
2014-02-07 18:00 |  | 7.3686 | 984.1295 | -1.9064 | -5.1597 | -1.8035
2014-02-07 19:00 |  | 7.9196 | 983.1165 | -2.8094 | -3.5353 | -3.2342
2014-02-07 20:00 |  | 8.4722 | 981.597 | -5.9197 | -4.8729 | -3.809
2014-02-07 21:00 |  | 8.3951 | 979.8243 | -4.7157 | -6.6882 | -4.8236
2014-02-07 22:00 |  | 8.3341 | 978.558 | -11.5384 | -5.0639 | -4.2222
2014-02-07 23:00 |  | 7.7944 | 976.2787 | -4.816 | -4.8727 | -5.1466
2014-02-08 |  | 7.7652 | 974.506 | -5.6187 | -5.2548 | -4.6152
2014-02-08 01:00 |  | 7.9806 | 972.2268 | -4.515 | -7.5477 | -4.6955
2014-02-08 02:00 |  | 8.402 | 970.7073 | -1.806 | -4.8725 | -3.2259
2014-02-08 03:00 |  | 8.6183 | 969.441 | -0.90299 | -5.4457 | -4.0699
2014-02-08 04:00 |  | 8.6647 | 968.428 | -3.8126 | -4.968 | -3.0462
2014-02-08 05:00 |  | 8.1867 | 968.9345 | -6.1203 | -3.5349 | -3.0747
2014-02-08 06:00 |  | 8.1073 | 968.6812 | -1.6053 | -3.2482 | -2.9512
2014-02-08 07:00 |  | 7.5716 | 968.428 | -4.3143 | -4.7767 | -3.9391
2014-02-08 08:00 |  | 8.3001 | 968.428 | -2.7089 | -1.9107 | -3.1879
2014-02-08 09:00 |  | 9.3049 | 968.1748 | -2.3076 | -4.5855 | -2.6407
2014-02-08 10:00 |  | 8.0249 | 968.428 | 0.20066 | -6.305 | -2.2657
2014-02-08 11:00 |  | 7.774 | 968.1748 | -2.3076 | -6.305 | -2.5352
2014-02-08 12:00 |  | 8.9952 | 967.1617 | -5.3175 | -4.6809 | -2.9158
2014-02-08 13:00 |  | 8.5788 | 966.402 | -6.0198 | -7.7377 | -2.7391
2014-02-08 14:00 |  | 8.1741 | 966.402 | -3.1102 | -1.5284 | -2.2862
2014-02-08 15:00 |  | 8.2083 | 965.8955 | -3.0099 | -6.6868 | -3.3909
2014-02-08 16:00 |  | 7.677 | 965.389 | -5.8191 | -3.2478 | -1.3507
2014-02-08 17:00 |  | 7.2602 | 965.389 | -0.90296 | -2.5791 | -1.0416
2014-02-08 18:00 |  | 6.8933 | 965.389 | -0.20066 | -1.9104 | -1.0593
2014-02-08 19:00 |  | 7.0679 | 965.8955 | -4.7154 | -3.6298 | -1.0116
2014-02-08 20:00 |  | 7.1744 | 966.402 | -1.1036 | -2.1014 | -1.2972
2014-02-08 21:00 |  | 7.5951 | 966.402 | -2.9095 | -4.2983 | -2.1997
2014-02-08 22:00 |  | 7.581 | 966.6553 | -3.0098 | -5.2534 | -2.7052
2014-02-08 23:00 |  | 7.4083 | 967.415 | -2.4079 | -4.4892 | -0.84713
2014-02-09 |  | 7.2994 | 967.415 | -1.8059 | -3.6296 | -0.30209
2014-02-09 01:00 |  | 7.0689 | 967.415 | -1.4046 | -0.095514 | -1.0914
2014-02-09 02:00 |  | 7.1991 | 967.415 | -2.3075 | -2.2923 | -1.3897
2014-02-09 03:00 |  | 6.9654 | 967.415 | -4.4144 | -4.298 | -1.0949
2014-02-09 04:00 |  | 6.8353 | 967.415 | -0.4013 | -2.3878 | -0.36072
2014-02-09 05:00 |  | 7.1431 | 968.428 | -1.7055 | -2.1967 | -0.41166
2014-02-09 06:00 |  | 7.4092 | 968.9345 | -1.1036 | -1.1461 | -0.030089
2014-02-09 07:00 |  | 7.5243 | 970.2007 | -0.90293 | -1.3371 | 0.34526
2014-02-09 08:00 |  | 7.6191 | 971.9735 | -0.90293 | -1.8146 | 0.65874
2014-02-09 09:00 |  | 7.9533 | 972.7332 | 2.2071 | -0.38202 | -0.10421
2014-02-09 10:00 |  | 8.4255 | 973.9995 | 1.5049 | -1.0505 | 1.0477
2014-02-09 11:00 |  | 9.1361 | 974.7592 | -1.6052 | -2.1966 | 0.12921
2014-02-09 12:00 |  | 9.1716 | 975.519 | -1.2039 | -2.5785 | -0.61552
2014-02-09 13:00 |  | 9.3104 | 976.0255 | -5.8188 | -6.112 | -1.5996
2014-02-09 14:00 |  | 8.5523 | 976.532 | 0.50162 | -2.0055 | -0.91978
2014-02-09 15:00 |  | 8.1663 | 977.545 | -4.9158 | -3.9154 | -0.65481
2014-02-09 16:00 |  | 7.1388 | 977.545 | -0.80258 | 1.8144 | -2.0941
2014-02-09 17:00 |  | 6.3033 | 978.3048 | 0.90291 | -2.5784 | -0.34407
2014-02-09 18:00 |  | 5.5232 | 979.3178 | 0.9029 | -1.4324 | -0.25571
2014-02-09 19:00 |  | 5.0638 | 979.571 | -0.20064 | -2.0054 | -0.85279
2014-02-09 20:00 |  | 5.2429 | 979.571 | -2.7087 | -4.7746 | -1.2059
2014-02-09 21:00 |  | 5.4454 | 979.571 | -1.2039 | -4.2016 | -1.0337
2014-02-09 22:00 |  | 5.3865 | 979.8243 | -1.9061 | -2.0053 | -0.71011
2014-02-09 23:00 |  | 5.6009 | 980.3307 | -2.4077 | -2.7692 | -1.1728
2014-02-10 |  | 5.5452 | 980.3307 | 0.40128 | -4.0105 | -1.1236
2014-02-10 01:00 |  | 5.317 | 979.571 | -1.9061 | -1.9097 | -1.7614
2014-02-10 02:00 |  | 5.1041 | 979.571 | -1.5048 | -3.151 | -2.1998
2014-02-10 03:00 |  | 5.042 | 978.558 | -6.4205 | -2.4826 | -2.5493
2014-02-10 04:00 |  | 4.996 | 978.558 | -2.6083 | -2.96 | -1.2353
2014-02-10 05:00 |  | 4.8876 | 978.558 | -2.9093 | -3.5328 | -1.5829
2014-02-10 06:00 |  | 4.9009 | 979.0645 | -0.40128 | -3.4373 | -1.4961
2014-02-10 07:00 |  | 5.3161 | 979.571 | -3.5112 | -3.2463 | -0.66098
2014-02-10 08:00 |  | 6.0764 | 979.571 | -2.508 | -3.7237 | -0.89395
2014-02-10 09:00 |  | 7.0142 | 980.3307 | -0.70223 | -3.6281 | -1.3095
2014-02-10 10:00 |  | 7.8917 | 980.584 | -1.0032 | -3.7236 | -0.79551
2014-02-10 11:00 |  | 8.6255 | 980.584 | -0.20064 | -3.2461 | -2.0266
2014-02-10 12:00 |  | 9.8174 | 982.0369 | -4.113 | -3.628 | -2.3647
2014-02-10 13:00 |  | 10.3952 | 980.584 | -4.113 | -7.4469 | -3.3125
2014-02-10 14:00 |  | 7.7316 | 980.8373 | -1.906 | -1.623 | -2.5915
2014-02-10 15:00 |  | 7.2785 | 981.597 | 0.50159 | -5.6327 | -0.91037
2014-02-10 16:00 |  | 6.6167 | 982.3568 | -3.0095 | -1.623 | -0.89746
2014-02-10 17:00 |  | 6.3445 | 983.8763 | -2.3073 | -0.66828 | -0.48244
2014-02-10 18:00 |  | 6.11 | 985.1425 | -2.8089 | -3.0549 | -1.5536
2014-02-10 19:00 |  | 5.7589 | 986.4088 | -1.8057 | -3.3413 | -0.93442
2014-02-10 20:00 |  | 5.3555 | 987.4217 | -0.80253 | -3.6277 | -1.1023
2014-02-10 21:00 |  | 4.8792 | 988.688 | -0.10032 | -1.5274 | -0.91774
2014-02-10 22:00 |  | 4.1093 | 988.688 | -4.2132 | -5.3459 | -1.9174
2014-02-10 23:00 |  | 3.6456 | 989.701 | -0.50157 | -1.9092 | -1.4086
2014-02-11 |  | 3.2866 | 989.701 | -3.2101 | -1.241 | -2.0006
2014-02-11 01:00 |  | 3.2923 | 989.701 | -1.906 | -4.2002 | -1.7746
2014-02-11 02:00 |  | 3.441 | 989.701 | -3.6113 | -4.8683 | -2.8507
2014-02-11 03:00 |  | 3.4671 | 988.688 | -6.0188 | -6.2047 | -3.6404
2014-02-11 04:00 |  | 3.7893 | 987.675 | -7.5235 | -4.5819 | -2.9652
2014-02-11 05:00 |  | 4.5608 | 986.4088 | -4.6144 | -4.5818 | -3.5926
2014-02-11 06:00 |  | 5.7381 | 985.1425 | -5.2163 | -1.5272 | -2.8895
2014-02-11 07:00 |  | 6.3747 | 983.8763 | -1.0031 | -7.9225 | -2.5866
2014-02-11 08:00 |  | 6.7496 | 982.61 | -4.7147 | -3.3408 | -3.6891
2014-02-11 09:00 |  | 22.1737 | 980.584 | -5.7178 | -7.3496 | -4.0618
2014-02-11 10:00 |  | 23.3867 | 979.0645 | -5.5172 | -3.5316 | -2.7906
2014-02-11 11:00 |  | 18.2139 | 978.8112 | -1.5047 | -1.2408 | -1.632
2014-02-11 12:00 |  | 7.1374 | 980.584 | 0.30093 | -5.0586 | 0.53304
2014-02-11 13:00 |  | 10.87 | 982.61 | -3.4106 | 0.47723 | -0.36724
2014-02-11 14:00 |  | 14.4457 | 983.3697 | -2.4075 | -4.8676 | -1.2858
2014-02-11 15:00 |  | 8.2321 | 983.8763 | -4.8149 | -3.8177 | -1.4971
2014-02-11 16:00 |  | 7.1355 | 984.636 | -1.0031 | -3.4359 | -1.26
2014-02-11 17:00 |  | 6.2018 | 985.649 | -1.5047 | -1.7179 | -0.33402
2014-02-11 18:00 |  | 5.6403 | 986.662 | -1.5047 | -1.6225 | -0.43352
2014-02-11 19:00 |  | 5.4581 | 986.9153 | -2.6081 | -1.8133 | -0.65187
2014-02-11 20:00 |  | 5.1508 | 987.9283 | -1.605 | -2.2905 | -0.40918
2014-02-11 21:00 |  | 4.6738 | 988.9412 | -2.2068 | -0.095436 | -0.99213
2014-02-11 22:00 |  | 4.051 | 989.701 | -2.3071 | -1.0498 | -0.27493
2014-02-11 23:00 |  | 3.6014 | 990.714 | -1.8056 | -1.9087 | -0.82541
2014-02-12 |  | 3.4143 | 991.2205 | 0 | -2.4812 | -1.0735
2014-02-12 01:00 |  | 3.6096 | 991.727 | -1.1034 | -3.8173 | -1.3512
2014-02-12 02:00 |  | 4.3772 | 991.727 | -4.6142 | -2.3858 | -0.58154
2014-02-12 03:00 |  | 4.8776 | 991.727 | -2.608 | -2.1949 | -1.084
2014-02-12 04:00 |  | 4.8756 | 991.4737 | -0.60184 | -3.7217 | -1.6284
2014-02-12 05:00 |  | 4.7741 | 990.4607 | -4.3132 | -5.0576 | -2.457
2014-02-12 06:00 |  | 5.1867 | 989.701 | -5.6172 | -0.19085 | -2.1091
2014-02-12 07:00 |  | 5.8718 | 989.1945 | -1.7052 | -4.6758 | -1.9101
2014-02-12 08:00 |  | 6.8632 | 987.675 | -4.2129 | -1.2405 | -2.8804
2014-02-12 09:00 |  | 8.1302 | 985.649 | -5.3162 | -9.1605 | -4.988
2014-02-12 10:00 |  | 8.7299 | 984.1295 | -6.219 | -5.8207 | -4.7647
2014-02-12 11:00 |  | 8.8722 | 981.8502 | -5.8177 | -8.1107 | -5.9386
2014-02-12 12:00 |  | 8.2646 | 979.0645 | -7.7235 | -8.6831 | -5.9199
2014-02-12 13:00 |  | 6.4759 | 977.2917 | -2.307 | -2.3854 | -5.2541
2014-02-12 14:00 |  | 6.8825 | 975.2658 | -4.5137 | -8.5875 | -3.1609
2014-02-12 15:00 |  | 7.8562 | 974.506 | -1.4043 | -5.4387 | -1.5637
2014-02-12 16:00 |  | 7.7029 | 974.7592 | -3.0091 | -6.679 | -2.9027
2014-02-12 17:00 |  | 7.6889 | 975.519 | -4.4134 | -5.2477 | -1.5927
2014-02-12 18:00 |  | 7.5648 | 975.7722 | -4.614 | 0.57247 | -1.8941
2014-02-12 19:00 |  | 6.4819 | 976.532 | -3.9118 | -5.6292 | -0.19549
2014-02-12 20:00 |  | 6.4992 | 977.0385 | -1.7052 | -6.4879 | -1.4512
2014-02-12 21:00 |  | 6.0416 | 978.3048 | -0.60182 | -3.1485 | -0.53237
2014-02-12 22:00 |  | 5.8315 | 978.558 | -2.4073 | -4.1025 | -1.0579
2014-02-12 23:00 |  | 5.6866 | 978.8112 | -0.50151 | -0.47703 | -1.1249
2014-02-13 |  | 5.3895 | 979.571 | -3.31 | -3.53 | -0.85394
2014-02-13 01:00 |  | 5.0339 | 980.0775 | -2.6079 | -6.0104 | -0.41307
2014-02-13 02:00 |  | 4.7339 | 979.571 | -3.1094 | -4.2931 | -2.3375
2014-02-13 03:00 |  | 4.5383 | 979.571 | -1.3039 | -3.7207 | -1.67
2014-02-13 04:00 |  | 4.5052 | 979.0645 | -3.3099 | 0.477 | -2.0797
2014-02-13 05:00 |  | 4.7838 | 978.558 | -2.6078 | -7.3457 | -1.3256
2014-02-13 06:00 |  | 5.0908 | 978.558 | 1.7051 | -1.908 | -1.5911
2014-02-13 07:00 |  | 5.1379 | 978.3048 |  | 1.2402 | -0.80026
2014-02-13 08:00 |  | 5.8069 | 978.0515 |  | -1.8125 | -1.2605
2014-02-13 09:00 |  | 6.7199 | 978.558 | -3.2096 | -6.6776 | -0.67057
2014-02-13 10:00 |  | 7.7436 | 978.558 | -1.9057 | -2.2894 | -1.1367
2014-02-13 11:00 |  | 8.5321 | 978.558 | -8.0239 | -4.9604 | -0.97246
2014-02-13 12:00 |  | 8.5514 | 979.3178 | 1.5045 | -4.2926 | -0.039928
2014-02-13 13:00 |  | 8.6151 | 980.0775 | -5.8173 | -2.0986 | -0.7557
2014-02-13 14:00 |  | 8.4229 | 981.0905 | -1.1033 | -1.6216 | -0.59019
2014-02-13 15:00 |  | 7.9394 | 982.61 | -2.6077 | -4.5786 | -0.10059
2014-02-13 16:00 |  | 7.0906 | 983.3697 | -0.50149 |  | 0.15039
2014-02-13 17:00 |  | 6.3175 | 984.1295 | 0.60178 |  | 0.096882
2014-02-13 18:00 |  | 5.8886 | 985.3958 | -0.90267 | -1.6215 | -0.3631
2014-02-13 19:00 |  | 5.3176 | 986.4088 | -2.3068 | -1.7169 | -0.068101
2014-02-13 20:00 |  | 4.7953 | 986.9153 | 1.1033 | -4.0061 | -0.59608
2014-02-13 21:00 |  | 4.5144 | 987.9283 | -2.2065 | -3.4337 | -0.041551
2014-02-13 22:00 |  | 4.3657 | 988.688 | -1.1032 | -4.006 | -0.18375
2014-02-13 23:00 |  | 4.3079 | 989.1945 | -1.9056 | -2.4798 | -0.39287
2014-02-14 |  | 4.2729 | 989.701 | -0.10029 | -5.6273 | -0.66613
2014-02-14 01:00 |  | 4.0415 | 989.701 | -1.1032 | -5.9133 | -1.6202
2014-02-14 02:00 |  | 4.1025 | 988.688 | -2.8082 | -4.0058 | -2.4947
2014-02-14 03:00 |  | 4.3414 | 988.688 | -0.10029 | -5.4363 | -1.156
2014-02-14 04:00 |  | 4.7406 | 988.688 | 0.40117 | -7.0576 | -0.78673
2014-02-14 05:00 |  | 5.1869 | 988.688 | -2.5073 | -3.338 | -0.89672
2014-02-14 06:00 |  | 5.5843 | 987.9283 | -2.8082 | -5.2454 | -2.8056
2014-02-14 07:00 |  | 5.9857 | 986.9153 | -0.20058 | -10.2045 | -1.8472
2014-02-14 08:00 |  | 5.8336 | 986.662 | -5.0146 | -5.8175 | -3.0651
2014-02-14 09:00 |  | 5.5508 | 985.1425 | -5.4157 | -9.6321 | -4.3765
2014-02-14 10:00 |  | 5.6429 | 983.623 | -2.7078 | -7.2478 | -4.3217
2014-02-14 11:00 |  | 5.5635 | 981.3438 | -3.5101 | -8.5829 | -4.6544
2014-02-14 12:00 |  | 5.8415 | 979.3178 | -7.3211 | -10.2993 | -5.4
2014-02-14 13:00 |  | 6.7185 | 977.2917 | -4.2121 | -5.7218 | -3.6842
2014-02-14 14:00 |  | 7.9246 | 974.7592 |  | -2.4794 | -3.6255
2014-02-14 15:00 |  | 9.7952 | 972.48 |  | -6.5799 | -2.6668
2014-02-14 16:00 |  | 11.0722 | 970.454 | -4.1118 | -8.2009 | -4.0512
2014-02-14 17:00 |  | 11.0804 | 969.441 | -4.5129 | -6.0076 | -4.3933
2014-02-14 18:00 |  | 11.1671 | 968.6812 | -4.1118 | -6.1029 | -4.1689
2014-02-14 19:00 |  | 11.2047 | 967.6682 | 2.3066 | -9.917 | -6.8408
2014-02-14 20:00 |  | 10.4082 | 966.402 | -1.9054 | -7.0563 | -4.851
2014-02-14 21:00 |  | 9.5828 | 965.1358 | -3.6103 | -6.1026 | -3.9556
2014-02-14 22:00 |  | 9.6563 | 964.8825 | -5.5157 | -9.2492 | -3.3986
2014-02-14 23:00 |  | 9.6318 | 965.8955 | -5.5157 | -3.4326 | -2.0306
2014-02-15 |  | 9.0421 | 967.415 | -3.7105 | -5.9117 | -0.64305
2014-02-15 01:00 |  | 8.8344 | 968.1748 | -2.5071 | -5.9116 | -0.73371
2014-02-15 02:00 |  | 8.6815 | 968.428 | -3.1088 | -2.479 | -1.162
2014-02-15 03:00 |  | 8.7499 | 968.9345 | -3.0085 | -4.7673 | -0.77247
2014-02-15 04:00 |  | 8.3513 | 970.7073 | 1.2034 | -4.5766 | 0.8266
2014-02-15 05:00 |  | 8.3779 | 971.467 | -3.6102 | -4.9579 | -1.2036
2014-02-15 06:00 |  | 8.5278 | 971.9735 | -1.8051 | -6.2927 | -0.087805
2014-02-15 07:00 |  | 8.6636 | 973.493 | 0 | -2.1929 | 0.5806
2014-02-15 08:00 |  | 8.8926 | 975.0125 | 0 | -2.6695 | 0.029511
2014-02-15 09:00 |  | 9.8045 | 975.519 | 0.90253 | -3.9089 | 0.45687
2014-02-15 10:00 |  | 10.1396 | 976.532 | 2.2062 | -0.76271 | 0.0081759
2014-02-15 11:00 |  | 10.8548 | 977.545 | -5.3149 | -7.4363 | -1.1607
2014-02-15 12:00 |  | 10.1659 | 978.0515 | -0.20056 | -6.7689 | -0.99892
2014-02-15 13:00 |  | 10.0712 | 978.558 | 1.2034 | -2.7647 | -0.54785
2014-02-15 14:00 |  | 9.6434 | 979.3178 | -0.80224 | 1.43 | -0.17525
2014-02-15 15:00 |  | 9.1668 | 980.8373 | -2.3064 | -4.29 | -0.2524
2014-02-15 16:00 |  | 8.3616 | 982.1035 | 4.1114 | -5.3386 | 0.59332
2014-02-15 17:00 |  | 7.8357 | 983.8763 | -1.0028 | -3.1459 | 0.69655
2014-02-15 18:00 |  | 7.4982 | 985.3958 | 1.2033 | -2.5739 | 0.44489
2014-02-15 19:00 |  | 7.0628 | 986.662 | 0.50139 | -3.7178 | -0.043506
2014-02-15 20:00 |  | 6.6015 | 987.675 | 1.0028 | -6.0056 | -0.2369
2014-02-15 21:00 |  | 6.1621 | 988.9412 | -1.103 | -3.4317 | -0.43616
2014-02-15 22:00 |  | 5.7576 | 989.9543 | -1.3036 | -4.099 | -0.59024
2014-02-15 23:00 |  | 5.3722 | 990.714 | -1.0028 | -3.241 | -0.50906
2014-02-16 |  | 5.1152 | 991.727 | 0.90248 | -3.8129 | -0.69053
2014-02-16 01:00 |  | 4.7854 | 992.4868 | -3.1085 | -5.4333 | -1.4025
2014-02-16 02:00 |  | 4.5052 | 992.9932 | -1.4039 | -5.9099 | -1.3588
2014-02-16 03:00 |  | 4.0918 | 993.753 | -2.6071 | -5.0519 | -1.2648
2014-02-16 04:00 |  | 3.7569 | 993.753 | -2.0055 | -5.8144 | -1.4608
2014-02-16 05:00 |  | 3.3905 | 994.766 | -0.80219 |  | -1.5161
2014-02-16 06:00 |  | 3.0799 | 995.5258 | -1.9052 |  | -0.95797
2014-02-16 07:00 |  | 3.328 | 996.5388 | -1.0027 |  | -0.44605
2014-02-16 08:00 |  | 5.1278 | 996.792 | 1.9052 |  | -0.14097
2014-02-16 09:00 |  | 7.5184 | 996.792 | -3.9106 |  | -0.23297
2014-02-16 10:00 |  | 9.5259 | 997.805 | -5.3144 |  | -0.39381
2014-02-16 11:00 |  | 10.792 | 997.805 | -2.9079 |  | -2.3599
2014-02-16 12:00 |  | 11.5791 | 997.2985 | -4.5122 |  | -3.1877
2014-02-16 13:00 |  | 11.5089 | 996.792 | -1.9051 |  | -2.2174
2014-02-16 14:00 |  | 11.178 | 996.792 | -3.71 |  | -1.7651
2014-02-16 15:00 |  | 10.6303 | 995.779 | -2.0054 |  | -2.7242
2014-02-16 16:00 |  | 9.1971 | 995.779 | 0.30081 |  | -2.1844
2014-02-16 17:00 |  | 7.9704 | 995.779 | -0.10027 |  | -0.96902
2014-02-16 18:00 |  | 7.2172 | 995.779 | -0.60161 |  | -1.2403
2014-02-16 19:00 |  | 6.5283 | 995.779 | 0.10027 |  | -2.137
2014-02-16 20:00 |  | 5.8885 | 995.779 | -5.1137 |  | -2.9291
2014-02-16 21:00 |  | 5.65 | 995.779 | -0.40107 |  | -2.9921
2014-02-16 22:00 |  | 5.5578 | 995.779 | -5.2139 |  | -3.1271
2014-02-16 23:00 |  | 5.4223 | 995.779 | -4.2112 |  | -3.1187
2014-02-17 |  | 5.3083 | 995.779 | -1.4037 |  | -3.5853
2014-02-17 01:00 |  | 5.2642 | 995.779 | -4.4117 |  | -3.1185
2014-02-17 02:00 |  | 5.2396 | 995.5258 | -4.7125 |  | -2.946
2014-02-17 03:00 |  | 5.2323 | 994.766 | -1.0027 |  | -3.1487
2014-02-17 04:00 |  | 5.3711 | 994.766 | -4.6122 |  | -2.6326
2014-02-17 05:00 |  | 5.6887 | 995.0193 | -1.4037 |  | -2.3514
2014-02-17 06:00 |  | 6.2701 | 995.5258 | -2.3061 |  | -2.1066
2014-02-17 07:00 |  | 7.289 | 995.779 | -0.80211 |  | -0.8811
2014-02-17 08:00 |  | 8.2997 | 996.2855 | -0.40106 |  | -0.96585
2014-02-17 09:00 |  | 9.5523 | 996.792 | -4.3113 |  | -1.8255
2014-02-17 10:00 |  | 20.9877 | 996.792 | -6.6174 |  | -2.1912
2014-02-17 11:00 |  | 15.9146 | 996.792 | -4.211 |  | -2.9019
2014-02-17 12:00 |  | 11.6352 | 996.792 | -2.9076 |  | -4.0851
2014-02-17 13:00 |  | 15.6281 | 996.792 | -3.4089 |  | -3.5288
2014-02-17 14:00 |  | 18.265 | 996.792 | -3.9102 |  | -3.2284
2014-02-17 15:00 |  | 20.9333 | 996.792 | -4.4115 |  | -2.4347
2014-02-17 16:00 |  | 21.9667 | 996.792 | -0.5013 |  | -2.8941
2014-02-17 17:00 |  | 21.82 | 996.792 | -4.9128 |  | -2.5455
2014-02-17 18:00 |  | 21.6183 | 996.792 | -0.20052 |  | -2.533
2014-02-17 19:00 |  | 21.4133 | 997.805 | -2.4062 |  | -1.6497
2014-02-17 20:00 |  | 21.2133 | 997.805 | -3.8099 |  | -1.6008
2014-02-17 21:00 |  | 21.11 | 997.805 | 1.1028 |  | -1.2963
2014-02-17 22:00 |  | 21.6833 | 998.0583 | -2.6067 |  | -2.4248
2014-02-17 23:00 |  | 22.025 | 997.805 | -4.2108 |  | -2.5987
2014-02-18 |  | 22.185 | 997.805 | -3.8098 |  | -2.8651
2014-02-18 01:00 |  | 22.3217 | 997.805 | -0.7018 |  | -3.166
2014-02-18 02:00 |  | 22.4 | 997.805 | -3.509 |  | -2.7515
2014-02-18 03:00 |  | 22.4667 | 997.805 | -2.7069 |  | -2.7712
2014-02-18 04:00 |  | 22.5 | 997.0453 | -4.1105 |  | -3.3397
2014-02-18 05:00 |  | 22.5 | 996.792 | -3.7095 |  | -3.3371
2014-02-18 06:00 |  | 22.5 | 996.792 | -4.712 |  | -2.7243
2014-02-18 07:00 |  | 22.5567 | 997.0453 | -3.9099 |  | -2.6616
2014-02-18 08:00 |  | 22.685 | 997.805 | -1.9048 |  | -2.5492
2014-02-18 09:00 |  | 23.0183 | 997.805 | -2.4061 |  | -2.1723
2014-02-18 10:00 |  | 23.2617 | 997.805 | -5.8147 |  | -2.2047
2014-02-18 11:00 |  | 22.9983 | 997.5517 | -4.1104 |  | -2.6737
2014-02-18 12:00 |  | 22.7083 | 996.792 | -8.1205 |  | -4.5821
2014-02-18 13:00 |  | 22.475 | 996.792 | -3.1078 | -9.3351 | -3.4577
2014-02-18 14:00 |  | 22.4017 | 996.792 | -4.5114 | -5.9068 | -3.0847
2014-02-18 15:00 |  | 22.3533 | 996.5388 | -3.9098 | -5.336 | -3.54
2014-02-18 16:00 |  | 22.2283 | 996.792 | -2.406 | -5.7181 | -3.3499
2014-02-18 17:00 |  | 21.9783 | 996.792 | -3.9098 | -6.5768 | -2.4729
2014-02-18 18:00 |  | 21.74 | 997.0453 | 0 | -5.3386 | -2.0873
2014-02-18 19:00 |  | 21.4367 | 997.5517 | -6.015 | -6.9603 | -2.9296
2014-02-18 20:00 |  | 21.2083 | 997.805 | 0.2005 | -5.4357 | -2.4967
2014-02-18 21:00 |  | 21.0817 | 998.818 | -4.2105 | -5.055 | -3.1096
2014-02-18 22:00 |  | 21.125 | 998.818 | -4.6115 | -4.6743 | -3.1572
2014-02-18 23:00 |  | 21.6133 | 998.818 | -0.401 | -6.6786 | -3.0383
2014-02-19 |  | 21.92 | 999.3245 | -3.0075 | -4.5804 | -2.1973
2014-02-19 01:00 |  | 22.1233 | 999.831 | -4.3107 | -6.7762 | -3.4593
2014-02-19 02:00 |  | 22.3283 | 999.5778 | -5.9146 | -6.3955 | -3.7241
2014-02-19 03:00 |  | 22.4967 | 998.818 | -4.6114 | -4.1052 | -4.6571
2014-02-19 04:00 |  | 22.5933 | 999.5778 | -5.1126 | -4.2014 | -2.795
2014-02-19 05:00 |  | 22.6717 | 999.831 | -5.5136 | -4.393 | -3.127
2014-02-19 06:00 |  | 22.7 | 999.831 | -2.2054 | -4.0117 | -3.0646
2014-02-19 07:00 |  | 22.7 | 1000.5907 | -4.0098 | -4.1079 | -1.9462
2014-02-19 08:00 |  | 22.795 | 1000.844 | -3.9096 | -5.9239 | -2.7005
2014-02-19 09:00 |  | 22.9 | 1000.844 | -1.3032 | -4.2047 | -2.1169
2014-02-19 10:00 |  | 21.8417 | 1000.844 | -3.7091 | -5.9258 | -2.1233
2014-02-19 11:00 |  | 15.1571 | 1001.857 | -4.4108 | -3.4413 | -2.4241
2014-02-19 12:00 |  | 11.5874 | 1001.857 | -3.5085 | -3.8243 | -3.3426
2014-02-19 13:00 |  | 15.3919 | 1001.0973 | -3.5085 | -4.7812 | -3.2649
2014-02-19 14:00 |  | 21.1917 | 1000.844 | -3.5085 | -6.2165 | -3.4531
2014-02-19 15:00 |  | 21.7883 | 1000.844 | -1.2029 | -6.1219 | -2.9516
2014-02-19 16:00 |  | 22.0583 | 1000.844 | -2.1051 | -4.7835 | -3.2064
2014-02-19 17:00 |  | 21.9867 | 1000.844 | -4.6111 | -3.7317 | -3.3812
2014-02-19 18:00 |  | 21.8233 | 1000.844 | -3.308 | -4.5936 | -3.0692
2014-02-19 19:00 |  | 21.57 | 999.831 | -5.413 | -5.6472 | -3.4625
2014-02-19 20:00 |  | 21.4517 | 999.831 | -2.8068 | -4.4036 | -3.6033
2014-02-19 21:00 |  | 21.33 | 999.5778 | -4.6111 | -6.5107 | -3.7893
2014-02-19 22:00 |  | 20.5164 | 998.5648 | -3.4082 | -6.5118 | -4.3586
2014-02-19 23:00 |  | 9.5935 | 997.805 | -4.1098 | -6.9917 | -4.4886
2014-02-20 |  | 9.6336 | 996.5388 | -3.9093 | -5.556 | -4.7912
2014-02-20 01:00 |  | 9.7349 | 995.5258 | -5.1122 | -4.5988 | -5.2194
2014-02-20 02:00 |  | 10.0248 | 994.2595 | -5.8139 | -5.6536 | -5.5738
2014-02-20 03:00 |  | 10.2201 | 993.2465 | -5.7136 | -5.8461 | -4.7474
2014-02-20 04:00 |  | 10.4679 | 991.9802 | -3.4081 | -5.6554 | -4.4248
2014-02-20 05:00 |  | 10.6531 | 991.4737 | -3.5083 | -5.3687 | -3.7667
2014-02-20 06:00 |  | 10.8503 | 990.714 | -4.6109 | -4.986 | -4.6566
2014-02-20 07:00 |  | 11.1477 | 989.701 | -4.4104 | -5.3704 | -4.0982
2014-02-20 08:00 |  | 11.5082 | 989.4478 | -2.0047 | -5.2753 | -3.4659
2014-02-20 09:00 |  | 11.5323 | 988.688 | -3.7087 | -5.6599 | -3.5291
2014-02-20 10:00 |  | 11.458 | 988.688 | -1.4033 | -3.9338 | -3.2399
2014-02-20 11:00 |  | 11.4573 | 987.675 | -5.6132 | -6.2375 | -3.7801
2014-02-20 12:00 |  | 11.7485 | 987.675 | -4.0094 | -4.4149 | -3.6001
2014-02-20 13:00 |  | 12.8045 | 987.4217 | -4.711 | -4.2236 | -3.5211
2014-02-20 14:00 |  | 13.2744 | 987.1685 | -10.4244 | -5.1844 | -5.3044
2014-02-20 15:00 |  | 12.4902 | 986.662 | -6.6154 | -4.0329 | -4.5511
2014-02-20 16:00 |  | 10.871 | 987.4217 | -3.8089 | -3.0732 | -2.4916
2014-02-20 17:00 |  | 9.2794 | 988.4348 | -3.2075 | -1.9211 | -2.7355
2014-02-20 18:00 |  | 8.3369 | 988.688 | 0.10023 | -4.3231 | -2.077
2014-02-20 19:00 |  | 7.7744 | 988.9412 | -2.0046 | -3.6512 | -2.5365
2014-02-20 20:00 |  | 7.1966 | 989.701 | -2.4056 | -3.3635 | -3.0957
2014-02-20 21:00 |  | 6.8942 | 989.701 | -2.9067 | -3.0757 | -2.7884
2014-02-20 22:00 |  | 6.8231 | 989.701 | -2.9067 | -2.7878 | -2.7884
2014-02-20 23:00 |  | 6.342 | 989.701 | -4.1095 | -4.0381 | -2.7857
2014-02-21 |  | 5.9649 | 989.701 | -3.909 | -3.7503 | -2.4587
2014-02-21 01:00 |  | 5.5587 | 989.9543 | -1.5035 | -3.9432 | -2.5004
2014-02-21 02:00 |  | 5.1096 | 990.714 | -2.9067 | -3.3667 | -2.5599
2014-02-21 03:00 |  | 4.6364 | 990.714 | -2.1048 | -2.5014 | -2.2365
2014-02-21 04:00 |  | 4.1604 | 990.714 | -1.2027 | -1.732 | -2.1766
2014-02-21 05:00 |  | 3.7787 | 991.727 | -2.0046 | -2.5984 | -1.8987
2014-02-21 06:00 |  | 3.7841 | 991.727 | -1.7039 | -3.6576 | -2.2163
2014-02-21 07:00 |  | 4.7313 | 992.2335 | -0.20046 | -2.6955 | -0.61914
2014-02-21 08:00 |  | 6.6822 | 992.74 | -3.7084 | -0.67398 | -0.11915
2014-02-21 09:00 |  | 8.7619 | 993.4997 | -2.0045 | -2.4075 | -0.55827
2014-02-21 10:00 |  | 10.0979 | 993.753 | -3.0068 | -2.4079 | -1.838
2014-02-21 11:00 |  | 10.4126 | 993.2465 | -2.3052 | -3.4679 | -2.5689
2014-02-21 12:00 |  | 11.052 | 992.74 | -3.6081 | -5.2026 | -3.3891
2014-02-21 13:00 |  | 11.0371 | 992.74 | 0.60135 | -2.5054 | -2.403
2014-02-21 14:00 |  | 10.9292 | 991.9802 | -1.5034 | -1.4456 | -1.9629
2014-02-21 15:00 |  | 10.2193 | 991.727 | -0.8018 | -4.9159 | -1.4628
2014-02-21 16:00 |  | 9.0944 | 992.4868 | -2.4054 | -2.603 | -1.4755
2014-02-21 17:00 |  | 8.1188 | 992.74 | 0.20045 | -3.664 | -0.65952
2014-02-21 18:00 |  | 7.792 | 992.74 | -1.4031 | -2.9895 | -0.97552
2014-02-21 19:00 |  | 7.1098 | 992.74 | -1.6036 | -4.3404 | -2.7494
2014-02-21 20:00 |  | 7.0683 | 992.74 | 0.50111 | -3.8587 | -1.3884
2014-02-21 21:00 |  | 6.9971 | 992.74 | -0.70156 | -5.6925 | -1.7271
2014-02-21 22:00 |  | 7.1224 | 992.74 | -1.5033 | -4.7284 | -1.8919
2014-02-21 23:00 |  | 7.0514 | 992.74 | -1.3029 | -4.8257 | -2.5432
2014-02-22 |  | 6.6771 | 992.74 | -1.5033 | -4.2473 | -1.5535
2014-02-22 01:00 |  | 6.2724 | 992.9932 | -2.706 | -3.5721 | -1.5202
2014-02-22 02:00 |  | 5.8927 | 993.753 | -2.1046 | -2.1243 | -1.427
2014-02-22 03:00 |  | 5.7317 | 993.753 | -0.70154 | -4.6356 | -1.4249
2014-02-22 04:00 |  | 5.488 | 993.753 | -2.2048 | -3.5738 | -0.97087
2014-02-22 05:00 |  | 5.3258 | 994.766 | 1.7037 | -3.4778 | -0.61985
2014-02-22 06:00 |  | 5.1154 | 995.779 | -2.5055 | -3.3817 | -0.63513
2014-02-22 07:00 |  | 5.8145 | 996.5388 | 2.4053 | -2.9957 | 0.67516
2014-02-22 08:00 |  | 7.8397 | 997.5517 | 1.8039 | -2.1263 | 0.91466
2014-02-22 09:00 |  | 10.1086 | 997.805 | 1.8039 | -5.51 | 0.48108
2014-02-22 10:00 |  | 11.5704 | 998.818 | -0.50109 | -3.3839 | -0.095182
2014-02-22 11:00 |  | 12.1604 | 998.818 | -3.8083 | -1.6439 | -1.1846
2014-02-22 12:00 |  | 12.86 | 998.818 | -5.0108 | -4.2554 | -2.0034
2014-02-22 13:00 |  | 12.9736 | 998.818 | -2.2048 | -2.4182 | -1.7913
2014-02-22 14:00 |  | 12.3265 | 999.831 | -2.1045 | -4.6437 | -2.1142
2014-02-22 15:00 |  | 11.7308 | 999.831 | -1.403 | -3.5801 | -2.0615
2014-02-22 16:00 |  | 10.5918 | 999.831 | 1.2026 | -3.0968 | -1.4497
2014-02-22 17:00 |  | 9.3518 | 1000.0842 | -6.3135 | -2.323 | -0.75398
2014-02-22 18:00 |  | 8.5213 | 1000.844 | 3.2069 | -2.4201 | -0.2117
2014-02-22 19:00 |  | 8.0804 | 1000.844 | 2.806 | -4.7442 | -1.3389
2014-02-22 20:00 |  | 8.0141 | 1000.844 | -0.7015 | -3.3893 | -0.74705
2014-02-22 21:00 |  | 8.4878 | 1000.844 | 0.10021 | -3.4867 | -1.5773
2014-02-22 22:00 |  | 9.0175 | 1000.844 | -5.3113 | -6.3932 | -2.0871
2014-02-22 23:00 |  | 9.19 | 1000.844 | 0.30064 | -4.2628 | -2.4115
2014-02-23 |  | 9.1412 | 1000.3375 | -4.5096 | -3.9728 | -2.5094
2014-02-23 01:00 |  | 9.0134 | 999.831 | 0 | -6.1055 | -1.6357
2014-02-23 02:00 |  | 9.2064 | 999.0712 | -1.5032 | -3.9741 | -2.4281
2014-02-23 03:00 |  | 9.4375 | 998.818 | -2.4051 | -6.6891 | -2.4435
2014-02-23 04:00 |  | 9.4617 | 998.818 | -0.30063 | -4.654 | -1.7716
2014-02-23 05:00 |  | 9.7719 | 998.818 | -0.70147 | -6.3033 | -2.7406
2014-02-23 06:00 |  | 9.8734 | 998.818 | -2.1044 | -4.3645 | -1.2318
2014-02-23 07:00 |  | 10.1655 | 998.818 | -1.8038 | -5.2383 | -2.5045
2014-02-23 08:00 |  | 10.542 | 998.818 | -2.8059 | -3.8808 | -2.1422
2014-02-23 09:00 |  | 11.1874 | 998.818 | -1.2025 | -8.151 | -1.933
2014-02-23 10:00 |  | 11.8637 | 998.818 | -5.4113 | -4.1732 | -1.5473
2014-02-23 11:00 |  | 12.2357 | 998.818 | -4.5094 | -3.3003 | -2.3718
2014-02-23 12:00 |  | 12.3618 | 998.818 | -2.6054 | -8.8344 | -2.4497
2014-02-23 13:00 |  | 12.4508 | 998.5648 | -1.9039 | -4.8549 | -2.3845
2014-02-23 14:00 |  | 12.5167 | 997.805 | -2.906 | -4.9527 | -2.9762
2014-02-23 15:00 |  | 12.522 | 998.3115 | -1.2025 | -4.565 | -2.2138
2014-02-23 16:00 |  | 11.9894 | 998.5648 | -2.0041 | -5.2457 | -2.7165
2014-02-23 17:00 |  | 11.2358 | 998.818 | -2.4049 | -3.7892 | -2.0974
2014-02-23 18:00 |  | 10.9256 | 998.818 | -3.1064 | -6.1219 | -2.4754
2014-02-23 19:00 |  | 10.6823 | 998.818 | -3.7076 | -3.596 | -3.2341
2014-02-23 20:00 |  | 10.3601 | 998.818 | -2.0041 | -4.6658 | -2.6819
2014-02-23 21:00 |  | 10.0509 | 998.818 | -1.9039 | -6.1249 | -1.9308
2014-02-23 22:00 |  | 9.7088 | 998.0583 | -3.3067 | -6.5148 | -3.5006
2014-02-23 23:00 |  | 9.3233 | 997.805 | -3.1063 | -8.169 | -3.0046
2014-02-24 |  | 8.9351 | 996.792 | -3.4069 | -6.7113 | -3.5193
2014-02-24 01:00 |  | 8.7191 | 996.5388 | -4.7095 | -4.6695 | -4.0979
2014-02-24 02:00 |  | 8.5344 | 995.5258 | -1.1022 | -5.8378 | -4.3732
2014-02-24 03:00 |  | 8.3572 | 994.766 | -5.8117 | -4.0871 | -3.8634
2014-02-24 04:00 |  | 8.2159 | 994.5127 | -7.3147 | -4.1851 | -3.0957
2014-02-24 05:00 |  | 8.1156 | 993.753 | -0.80161 | -4.1857 | -3.2132
2014-02-24 06:00 |  | 8.1406 | 993.753 | -5.8117 | -4.3811 | -2.6919
2014-02-24 07:00 |  | 8.5267 | 993.753 | -3.4068 | -3.7002 | -1.5459
2014-02-24 08:00 |  | 9.9782 | 993.753 | -3.2064 | -3.9929 | -1.534
2014-02-24 09:00 |  | 12.3717 | 993.753 | -2.1042 | -5.1624 | -1.041
2014-02-24 10:00 |  | 14.1471 | 993.753 | -3.4068 | -5.5529 | -1.8244
2014-02-24 11:00 |  | 14.7559 | 993.753 | -1.503 | -3.1179 | -1.5651
2014-02-24 12:00 |  | 15.1196 | 993.753 | -5.2103 | -6.4317 | -2.8467
2014-02-24 13:00 |  | 14.5606 | 993.753 | -2.8056 | -6.3353 | -2.7898
2014-02-24 14:00 |  | 13.5313 | 993.753 | -1.503 | -4.874 | -2.7802
2014-02-24 15:00 |  | 12.5212 | 993.753 | 1.7034 | -6.3372 | -2.7306
2014-02-24 16:00 |  | 11.7602 | 993.753 | -6.4126 | -5.0706 | -3.0694
2014-02-24 17:00 |  | 11.4425 | 993.753 | -2.7053 | -4.4862 | -3.4321
2014-02-24 18:00 |  | 11.4992 | 992.9932 | -6.4126 | -4.9747 | -3.8495
2014-02-24 19:00 |  | 11.5232 | 992.74 | -6.0118 | -5.7559 | -3.9806
2014-02-24 20:00 |  | 11.7705 | 991.727 | -3.1061 | -4.3908 | -3.7527
2014-02-24 21:00 |  | 12.2557 | 990.714 | -4.3084 | -7.0264 | -4.2123
2014-02-24 22:00 |  | 12.0112 | 990.2075 | -1.8035 | -6.7346 | -3.6543
2014-02-24 23:00 |  | 11.4189 | 989.701 | -4.108 | -6.7357 | -4.2107
2014-02-25 |  | 10.9226 | 989.4478 | -5.1099 | -4.1006 | -3.838
2014-02-25 01:00 |  | 9.7768 | 988.688 | -6.212 | -5.4684 | -4.2441
2014-02-25 02:00 |  | 8.5434 | 988.4348 | -3.7072 | -5.7622 | -3.6872
2014-02-25 03:00 |  | 8.5478 | 987.675 | -5.6108 | -5.5678 | -3.6729
2014-02-25 04:00 |  | 8.8748 | 987.675 | -2.104 | -2.6378 | -2.5759
2014-02-25 05:00 |  | 8.8976 | 987.675 | -1.7033 | -7.1329 | -2.4882
2014-02-25 06:00 |  | 8.8955 | 987.4217 | -3.9075 | -4.4954 | -2.9059
2014-02-25 07:00 |  | 9.0727 | 987.1685 | -2.2042 | -4.0074 | -2.5357
2014-02-25 08:00 |  | 22.507 | 987.4217 | -6.4122 | -5.6699 | -2.9177
2014-02-25 09:00 |  | 22.9117 | 987.675 | -2.2042 | -2.9332 | -2.3809
2014-02-25 10:00 |  | 20.7317 | 988.1815 | 0.90171 | -5.1828 | -1.3307
2014-02-25 11:00 |  | 11.3631 | 988.688 | -0.90171 | -3.0319 | -1.2012
2014-02-25 12:00 |  | 11.3253 | 988.688 | -4.1078 | -3.9127 | -1.6917
2014-02-25 13:00 |  | 16.2533 | 988.688 | -4.8091 | -6.1635 | -2.565
2014-02-25 14:00 |  | 20.48 | 988.688 | -3.8072 | -3.3269 | -1.5701
2014-02-25 15:00 |  | 22.2036 | 988.9412 | -2.5047 | -2.9359 | -1.1075
2014-02-25 16:00 |  | 23.527 | 989.701 | -1.8034 | -4.0131 | -0.70778
2014-02-25 17:00 |  | 23.4833 | 990.4607 | -0.20038 | -2.839 | -0.24674
2014-02-25 18:00 |  | 23.125 | 991.4737 | -2.1039 | -4.5039 | -3.1139
2014-02-25 19:00 |  | 22.85 | 991.727 | 0 | -2.7419 | -0.80694
2014-02-25 20:00 |  | 22.6617 | 992.4868 | -3.4063 | -3.5259 | -1.4211
2014-02-25 21:00 |  | 22.5133 | 993.4997 | 1.102 | -1.7632 | -0.19908
2014-02-25 22:00 |  | 22.4133 | 994.0063 | -4.5084 | -3.429 | -0.64068
2014-02-25 23:00 |  | 22.3133 | 994.766 | -1.7032 | -2.3517 | -1.9616
2014-02-26 |  | 22.3767 | 995.5258 | -0.90167 | -2.5481 | -0.86843
2014-02-26 01:00 |  | 22.6033 | 995.779 | -2.8052 | 2.2544 | -1.2342
2014-02-26 02:00 |  | 22.7833 | 996.5388 | 0.20037 | -2.941 | -1.2289
2014-02-26 03:00 |  | 22.925 | 997.2985 | -3.0055 | -2.6473 | -1.085
2014-02-26 04:00 |  | 23 | 997.805 | -2.1039 | -1.6671 | -1.2252
2014-02-26 05:00 |  | 23.07 | 998.818 | -0.70128 | -3.8251 | -1.0469
2014-02-26 06:00 |  | 23.1 | 999.5778 | -1.7031 | -1.1771 | 0.0038306
2014-02-26 07:00 |  | 23.16 | 1000.3375 | -0.30055 | -1.766 | 0.11399
2014-02-26 08:00 |  | 23.2 | 1001.0973 | -1.0018 | -2.2569 | 1.0279
2014-02-26 09:00 |  | 23.2783 | 1001.857 | 2.8051 | -3.4349 | 0.14473
2014-02-26 10:00 |  | 23.4317 | 1002.6168 | -6.5118 | -1.9631 | -0.22456
2014-02-26 11:00 |  | 23.4333 | 1002.87 | -2.0036 | -2.1598 | -1.2383
2014-02-26 12:00 |  | 23.2267 | 1002.87 | -7.1128 | -3.7311 | -1.4876
2014-02-26 13:00 |  | 23.095 | 1002.87 | -7.5135 | -4.9101 | -2.0257
2014-02-26 14:00 |  | 22.9483 | 1003.3765 | -2.6047 | -1.9644 | -1.9256
2014-02-26 15:00 |  | 22.9 | 1003.883 | 0.80144 | -4.3222 | -1.6809
2014-02-26 16:00 |  | 22.8983 | 1003.883 | -7.4132 | -3.9299 | -0.88495
2014-02-26 17:00 |  | 22.7983 | 1003.883 | 4.6082 | -1.9653 | 0.13823
2014-02-26 18:00 |  | 22.6867 | 1004.896 | 2.2039 | -3.538 | -0.41409
2014-02-26 19:00 |  | 22.5583 | 1004.896 | 0.10018 | -4.325 | -1.8014
2014-02-26 20:00 |  | 22.48 | 1004.896 | -1.2021 | -1.7696 | -2.0132
2014-02-26 21:00 |  | 22.4 | 1004.6427 | -1.9034 | -2.8514 | -1.6433
2014-02-26 22:00 |  | 22.3383 | 1003.883 | -3.5062 | -6.6871 | -2.7784
2014-02-26 23:00 |  | 22.2133 | 1002.87 | -3.7065 | -3.7375 | -3.171
2014-02-27 |  | 22.375 | 1001.6037 | -2.304 | -6.4925 | -4.1249
2014-02-27 01:00 |  | 22.59 | 1000.5907 | -2.304 | -7.2806 | -2.8877
2014-02-27 02:00 |  | 22.7517 | 999.3245 | -7.2126 | -5.8057 | -4.1986
2014-02-27 03:00 |  | 22.855 | 997.5517 | -4.9086 | -4.5272 | -4.0893
2014-02-27 04:00 |  | 22.955 | 996.0322 | -4.3075 | -8.1699 | -3.5929
2014-02-27 05:00 |  | 23 | 994.0063 | -0.70122 | -6.2022 | -3.7259
2014-02-27 06:00 |  | 23.0617 | 992.9932 | 0.10017 | -5.0216 | -2.781
2014-02-27 07:00 |  | 23.1 | 992.74 | -3.1054 | -3.3483 | -1.1524
2014-02-27 08:00 |  | 23.1267 | 993.4997 | -2.4042 | -2.9548 | -0.50662
2014-02-27 09:00 |  | 23.195 | 994.2595 | -4.2072 | -1.3791 | -1.3525
2014-02-27 10:00 |  | 21.8933 | 994.766 | -2.2038 | -1.5764 | -0.7299
2014-02-27 11:00 |  | 16.7664 | 995.5258 | -3.8065 | -2.9562 | -1.577
2014-02-27 12:00 |  | 12.0204 | 995.0193 | -1.9033 | -4.435 | -3.3051
2014-02-27 13:00 |  | 16.9739 | 994.766 | -7.7132 | -3.7457 | -1.8421
2014-02-27 14:00 |  | 21.0167 | 994.766 | 2.6044 | -0.88727 | -1.8128
2014-02-27 15:00 |  | 21.94 | 994.766 | 3.9066 | -0.49301 | -1.5205
2014-02-27 16:00 |  | 22 | 994.766 | -1.4024 | -4.9308 | -0.96056
2014-02-27 17:00 |  | 21.9883 | 995.0193 | -0.90153 | -4.9316 | -0.90641
2014-02-27 18:00 |  | 21.875 | 995.779 | -1.4024 | -4.1432 | -1.0533
2014-02-27 19:00 |  | 21.6633 | 995.779 | -4.1069 | -5.5251 | -2.397
2014-02-27 20:00 |  | 21.4617 | 995.2725 | -2.5042 | -7.4995 | -2.1306
2014-02-27 21:00 |  | 21.3267 | 994.2595 | -1.6027 | -4.3425 | -2.7352
2014-02-27 22:00 |  | 21.4367 | 993.4997 | -5.1086 | -8.6864 | -3.4066
2014-02-27 23:00 |  | 21.84 | 992.74 | -4.4074 | -4.7388 | -3.1936
2014-02-28 |  | 22.09 | 991.4737 | -2.5042 | -10.5651 | -3.6717
2014-02-28 01:00 |  | 22.24 | 989.9543 | -0.80133 | -7.9004 | -4.3692
2014-02-28 02:00 |  | 22.3433 | 988.4348 | -6.611 | -5.9262 | -4.1794
2014-02-28 03:00 |  | 22.4317 | 986.9153 | -4.9081 | -5.8283 | -4.0651
2014-02-28 04:00 |  | 22.5 | 985.3958 | -3.1051 | -6.5209 | -3.6638
2014-02-28 05:00 |  | 22.5633 | 984.636 | -3.005 | -5.2373 | -3.3942
2014-02-28 06:00 |  | 22.6 | 983.623 | -3.4056 | -5.5346 | -2.7578
2014-02-28 07:00 |  | 22.6667 | 983.623 | -1.6026 | -1.9769 | -1.9647
2014-02-28 08:00 |  | 22.7 | 983.623 | -0.70115 | -5.1408 | -0.43706
2014-02-28 09:00 |  | 22.785 | 984.1295 | -2.3038 | -0.98878 | -0.35578
2014-02-28 10:00 |  | 22.7033 | 984.636 | -0.50082 | -3.2635 | -0.085293
2014-02-28 11:00 |  | 22.44 | 985.649 | -0.30049 | -4.4509 | -0.89643
2014-02-28 12:00 |  | 22.4717 | 985.9022 | -2.4039 | -3.4623 | -1.0222
2014-02-28 13:00 |  | 22.4 | 986.662 | -3.6058 | -2.7703 | -0.66141
2014-02-28 14:00 |  | 22.3867 | 987.1685 | -1.9031 | -3.3644 | -0.46906
2014-02-28 15:00 |  | 22.3017 | 988.1815 | -2.504 | -2.5732 | -0.12695
2014-02-28 16:00 |  | 22.2317 | 988.9412 | -3.4055 | -3.7614 | -1.0073
2014-02-28 17:00 |  | 22.125 | 989.9543 | 0.10016 | -1.485 | -1.0911
2014-02-28 18:00 |  | 21.965 | 990.9673 | 2.4038 | -1.7823 | -0.095373
2014-02-28 19:00 |  | 21.8083 | 991.727 | -4.6073 | -4.3574 | -1.4203
2014-02-28 20:00 |  | 21.6933 | 991.727 | -2.9046 | -5.2495 | -1.4751
2014-02-28 21:00 |  | 21.7317 | 991.727 | -1.6025 | -4.3587 | -1.6243
2014-02-28 22:00 |  | 22.015 | 992.74 | -2.0032 | -5.8456 | -2.5243
2014-02-28 23:00 |  | 22.2433 | 992.74 | -3.7059 | -2.8737 | -2.8102
2014-03-01 |  | 22.41 | 992.74 | -2.6041 | -6.2438 | -3.7257
2014-03-01 01:00 |  | 22.5033 | 992.74 | -5.709 | -6.0465 | -4.4252
2014-03-01 02:00 |  | 22.5967 | 991.9802 | -6.0094 | -9.1207 | -5.0238
2014-03-01 03:00 |  | 22.67 | 991.727 | -5.9092 | -6.6433 | -4.3375
2014-03-01 04:00 |  | 22.7 | 991.727 | -5.8091 | -8.1319 | -5.1327
2014-03-01 05:00 |  | 22.7367 | 991.727 | -8.3129 | -8.9266 | -5.5645
2014-03-01 06:00 |  | 22.8 | 991.727 | -5.1079 | -9.3248 | -4.865
2014-03-01 07:00 |  | 22.8 | 991.727 | -8.7135 | -8.4333 | -5.5128
2014-03-01 08:00 |  | 22.82 | 991.727 | -10.3159 | -9.5261 | -5.221
2014-03-01 09:00 |  | 22.9067 | 991.727 | -8.6133 | -5.9548 | -6.1235
2014-03-01 10:00 |  | 23 | 991.727 | -16.1248 | -9.0328 | -6.5593
2014-03-01 11:00 |  | 23.0067 | 991.4737 | -9.6148 | -9.0342 | -7.1819
2014-03-01 12:00 |  | 23.0533 | 990.714 | -13.6208 | -8.0427 | -6.8579
2014-03-01 13:00 |  | 23 | 990.714 | -7.3112 | -8.8384 | -6.1351
2014-03-01 14:00 |  | 23 | 990.2075 | -9.214 | -8.5418 | -6.0177
2014-03-01 15:00 |  | 22.9883 | 989.701 | -9.5145 | -5.4636 | -4.9179
2014-03-01 16:00 |  | 22.86 | 989.701 | -5.6085 | -5.4644 | -4.5951
2014-03-01 17:00 |  | 22.7283 | 990.2075 | -6.5098 | -5.664 | -3.3288
2014-03-01 18:00 |  | 22.6283 | 990.714 | -6.4097 | -5.2674 | -3.1516
2014-03-01 19:00 |  | 22.6 | 990.714 | -6.009 | -3.2802 | -2.3949
2014-03-01 20:00 |  | 22.6 | 990.9673 | -8.7131 | -4.9707 | -3.7143
2014-03-01 21:00 |  | 22.6 | 990.714 | -6.3094 | -5.6675 | -4.3513
2014-03-01 22:00 |  | 22.6667 | 990.714 | -5.1076 | -5.8673 | -4.5723
2014-03-01 23:00 |  | 22.7 | 990.714 | -4.9073 | -5.8682 | -4.1545
2014-03-02 |  | 22.755 | 990.714 | -4.3064 | -5.5707 | -2.7628
2014-03-02 01:00 |  | 22.8 | 990.2075 | -4.9073 | -5.2731 | -3.314
2014-03-02 02:00 |  | 22.8 | 989.701 | -1.5022 | -5.9704 | -3.3342
2014-03-02 03:00 |  | 22.825 | 989.701 | -3.2047 | -4.1799 | -2.3112
2014-03-02 04:00 |  | 22.8683 | 989.4478 | -0.40059 | -2.588 | -2.2739
2014-03-02 05:00 |  | 22.8883 | 989.1945 | -1.6023 | -4.2808 | -1.9728
2014-03-02 06:00 |  | 22.9 | 988.688 | -3.2047 | -5.6754 | -2.0884
2014-03-02 07:00 |  | 22.9 | 988.4348 | -0.60088 | -3.7842 | -1.9324
2014-03-02 08:00 |  | 22.9333 | 987.675 | -0.10015 | -5.8763 | -2.3988
2014-03-02 09:00 |  | 23 | 986.9153 | -2.5036 | -5.3792 | -2.8042
2014-03-02 10:00 |  | 23 | 986.1555 | -8.5123 | -7.273 | -3.5015
2014-03-02 11:00 |  | 22.9183 | 985.649 | -6.6095 | -6.8755 | -3.7136
2014-03-02 12:00 |  | 22.82 | 984.636 | -5.0072 | -4.983 | -4.8234
2014-03-02 13:00 |  | 22.7383 | 982.61 | -4.907 | -12.3598 | -5.5132
2014-03-02 14:00 |  | 22.7 | 981.0905 | -7.5108 | -4.7852 | -4.5005
2014-03-02 15:00 |  | 22.6717 | 979.8243 | -0.60086 | -9.7712 | -4.1757
2014-03-02 16:00 |  | 22.6 | 978.0515 | -8.0114 | -6.6814 | -5.0751
2014-03-02 17:00 |  | 22.6 | 976.7853 | -6.4091 | -7.2808 | -5.4544
2014-03-02 18:00 |  | 22.6 | 975.2658 | -5.7081 | -8.5787 | -4.6716
2014-03-02 19:00 |  | 22.61 | 973.493 | -6.2088 | -8.7796 | -5.0067
2014-03-02 20:00 |  | 22.6983 | 972.48 | -2.6037 | -4.8894 | -3.6147
2014-03-02 21:00 |  | 22.7 | 971.7202 | -6.5092 | -6.6865 | -3.3515
2014-03-02 22:00 |  | 22.7067 | 971.467 | -5.9083 | -8.584 | -3.6518
2014-03-02 23:00 |  | 22.7883 | 971.467 | -3.0042 | -8.4855 | -2.3791
2014-03-03 |  | 22.7933 | 971.467 | -3.3046 | -4.9922 | -2.5839
2014-03-03 01:00 |  | 22.8 | 971.467 | -3.2045 | -3.8945 | -2.3731
2014-03-03 02:00 |  | 22.8 | 971.467 | -3.2044 | -4.6941 | -2.6303
2014-03-03 03:00 |  | 22.8 | 971.467 | -1.8025 | -4.3952 | -1.7796
2014-03-03 04:00 |  | 22.8 | 971.467 | -2.7037 | -5.3949 | -2.0949
2014-03-03 05:00 |  | 22.8 | 972.2268 | -3.2044 | -3.5972 | -2.0396
2014-03-03 06:00 |  | 22.8 | 972.48 | -4.9067 | -6.6958 | -2.2711
2014-03-03 07:00 |  | 22.8 | 972.48 | -0.10014 | -3.6982 | -1.1134
2014-03-03 08:00 |  | 22.89 | 972.48 | -3.7051 | -2.5992 | -1.287
2014-03-03 09:00 |  | 23.05 | 972.48 | -1.6022 | -0.89984 | -1.0063
2014-03-03 10:00 |  | 23.31 | 972.48 | -2.5034 | -5.1999 | -0.76286
2014-03-03 11:00 |  | 23.2467 | 973.2397 | -3.8051 | -5.9 | -0.94259
2014-03-03 12:00 |  | 22.925 | 973.493 | -1.8024 |  | -1.1885
2014-03-03 13:00 |  | 22.8517 | 973.7463 | 3.8051 |  | -0.69352
2014-03-03 14:00 |  | 22.75 | 974.506 | -5.5074 |  | -1.2864
2014-03-03 15:00 |  | 22.7 | 975.519 | -2.6035 |  | -0.12221
2014-03-03 16:00 |  | 22.64 | 976.7853 | -1.2016 | -3.3 | 0.0092149
2014-03-03 17:00 |  | 22.4367 | 977.7983 | -3.3044 | -2.7 | -0.47541
2014-03-03 18:00 |  | 22.2133 | 979.0645 | -2.0027 | -6 | -0.35448
2014-03-03 19:00 |  | 22.1 | 980.3307 | -1.4019 | -2.9 | -0.52584
2014-03-03 20:00 |  | 22.1 | 982.1035 | 0 | -4.7 | -0.73469
2014-03-03 21:00 |  | 22.1 | 983.1165 | -1.1014 | -3.9 | -1.5626
2014-03-03 22:00 |  | 22.0233 | 983.8763 | -2.7035 | -7 | -1.4981
2014-03-03 23:00 |  | 22 | 985.1425 | -4.7062 | -7.6 | -1.7114
2014-03-04 |  | 22.015 | 986.1555 | -0.70091 | -4.2 | -1.7516
2014-03-04 01:00 |  | 22.24 | 986.9153 | -2.303 | -5.2 | -2.0865
2014-03-04 02:00 |  | 22.45 | 987.675 | -1.9025 | -6.3 | -2.8386
2014-03-04 03:00 |  | 22.57 | 988.1815 | -4.3056 | -6.7 | -2.8966
2014-03-04 04:00 |  | 22.6917 | 988.688 | -2.303 | -9.6 | -3.2561
2014-03-04 05:00 |  | 22.74 | 989.701 | -7.9102 | -7.3 | -3.9628
2014-03-04 06:00 |  | 22.7567 | 990.4607 | -3.7047 | -9.4 | -4.1566
2014-03-04 07:00 |  | 22.5783 | 990.9673 | -6.3081 | -6.1 | -3.0331
2014-03-04 08:00 |  | 22.465 | 991.727 | -3.0038 | -5.3 | -2.4139
2014-03-04 09:00 |  | 22.3333 | 991.727 | -2.8036 | -2.9 | -3.1194
2014-03-04 10:00 |  | 22.3183 | 991.727 | -3.2041 | -3.4 | -2.4517
2014-03-04 11:00 |  | 20.3345 | 991.727 | -9.6121 | -3 | -2.9904
2014-03-04 12:00 |  | 12.1584 | 991.727 | -10.9137 | -5 | -3.0701
2014-03-04 13:00 |  | 13.694 | 992.4868 | 2.8035 | -5.8 | -3.4453
2014-03-04 14:00 |  | 19.0333 | 992.74 | -2.6033 | -3.9 | -2.2301
2014-03-04 15:00 |  | 22.355 | 992.9932 | -1.7021 | -3.6 | -1.4485
2014-03-04 16:00 |  | 22.9267 | 993.753 | -3.5044 | -3.8 | -1.1382
2014-03-04 17:00 |  | 22.9983 | 994.766 | -1.9024 | -1.5 | -1.0317
2014-03-04 18:00 |  | 22.396 | 995.779 | 0.90111 | -3.8 | -1.7358
2014-03-04 19:00 |  | 6.9979 | 996.5388 | -0.30037 | -4.4 | -1.7903
2014-03-04 20:00 |  | 6.1972 | 997.805 | -3.0037 | -4.1 | -1.6047
2014-03-04 21:00 |  | 5.5611 | 998.3115 | -5.0061 | -4.5 | -2.0669
2014-03-04 22:00 |  | 4.7373 | 999.3245 | -2.8034 | -6.3 | -2.2048
2014-03-04 23:00 |  | 4.0946 | 1000.3375 | -2.6032 | -6.3 | -2.1233
2014-03-05 |  | 3.4968 | 1001.0973 | -3.9047 | -7.5 | -2.7681
2014-03-05 01:00 |  | 3.0666 | 1002.1102 | -1.0012 | -4.9 | -2.0498
2014-03-05 02:00 |  | 2.6717 | 1003.3765 | -2.503 | -4.2 | -1.8914
2014-03-05 03:00 |  | 2.3028 | 1003.883 | -5.5066 | -5.3 | -3.5263
2014-03-05 04:00 |  | 1.9984 | 1004.6427 | -4.7056 | -7.3 | -2.204
2014-03-05 05:00 |  | 1.8306 | 1005.909 | -1.3016 | -4.3 | -1.7931
2014-03-05 06:00 |  | 2.0036 | 1006.922 | -3.2038 | -4.1 | -2.1009
2014-03-05 07:00 |  | 3.7944 | 1007.6817 | 2.0024 | -7 | -0.29126
2014-03-05 08:00 |  | 7.0469 | 1008.948 | -5.3063 | -4.5 | -0.2168
2014-03-05 09:00 |  | 10.6238 | 1009.4545 | -1.9022 | -2.7 | -1.7541
2014-03-05 10:00 |  | 13.0821 | 1009.961 | -6.808 | -8.8 | -4.1462
2014-03-05 11:00 |  | 14.5256 | 1009.961 | -7.2084 | -3.8 | -3.3333
2014-03-05 12:00 |  | 14.8226 | 1009.961 | -4.7055 | -4.9 | -2.6123
2014-03-05 13:00 |  | 14.7467 | 1010.2142 | -3.9045 | -5.5 | -1.5478
2014-03-05 14:00 |  | 14.5108 | 1010.974 | -2.5029 | -4.7 | -1.9986
2014-03-05 15:00 |  | 13.6143 | 1010.974 | -0.10012 | -4.5 | -2.1396
2014-03-05 16:00 |  | 12.2444 | 1010.974 | -2.9033 | -3.5 | -2.7856
2014-03-05 17:00 |  | 11.1081 | 1011.4805 | 0.30035 | -2.9 | -2.3154
2014-03-05 18:00 |  | 9.9435 | 1011.987 | 0.30034 | -3.5 | -2.1968
2014-03-05 19:00 |  | 9.4489 | 1012.7468 | -0.10011 | -5.2 | -2.5006
2014-03-05 20:00 |  | 9.2364 | 1013 | -3.9044 | -5.4 | -2.7525
2014-03-05 21:00 |  | 8.4952 | 1013 | -5.2059 | -5.9 | -3.0132
2014-03-05 22:00 |  | 7.8038 | 1013 | -2.9033 | -2.5 | -2.5678
2014-03-05 23:00 |  | 7.3266 | 1014.013 | 0.70079 | -5.4 | -2.815
2014-03-06 |  | 7.0147 | 1013 | -2.2025 | -6.1 | -3.0896
2014-03-06 01:00 |  | 6.648 | 1013 | -3.1035 | -7.4 | -3.1583
2014-03-06 02:00 |  | 6.4689 | 1013 | -2.3026 | -6.2 | -3.3658
2014-03-06 03:00 |  | 6.3256 | 1013 | -7.1079 | -6.5 | -3.4317
2014-03-06 04:00 |  | 6.2504 | 1013 | -3.8042 | -5.1 | -3.6932
2014-03-06 05:00 |  | 6.3964 | 1013.5065 | -6.5072 | -5.8 | -2.5963
2014-03-06 06:00 |  | 6.9592 | 1013.7598 | -0.90099 | -7.1 | -3.1706
2014-03-06 07:00 |  | 8.1744 | 1014.013 | -1.7019 | -4.9 | -2.4538
2014-03-06 08:00 |  | 23.1882 | 1014.013 | -9.4103 | -9.7 | -2.9655
2014-03-06 09:00 |  | 23.5931 | 1014.013 | -3.8041 | -4.6 | -3.6377
2014-03-06 10:00 |  | 22.6222 | 1014.013 | -10.2111 | -6.8 | -3.5388
2014-03-06 11:00 |  | 17.6109 | 1014.013 | -9.4102 | -5.3 | -3.9115
2014-03-06 12:00 |  | 15.3776 | 1013 | -7.1077 | -7.7 | -4.4296
2014-03-06 13:00 |  | 18.8311 | 1011.987 | -8.2088 | -9.8 | -4.3792
2014-03-06 14:00 |  | 22.4675 | 1011.987 | -7.6081 | -6.2 | -4.714
2014-03-06 15:00 |  | 23.221 | 1011.987 | -5.5059 | -6.7 | -4.3661
2014-03-06 16:00 |  | 23 | 1011.987 | -3.5037 | -6.9 | -3.6958
2014-03-06 17:00 |  | 22.9164 | 1011.987 | -4.3046 | -6 | -3.5679
2014-03-06 18:00 |  | 22.7317 | 1011.987 | -3.6038 | -5.3 | -3.5013
2014-03-06 19:00 |  | 22.6094 | 1011.987 | -4.1043 | -7.7 | -3.6715
2014-03-06 20:00 |  | 22.5383 | 1011.987 | -5.1053 | -7.5 | -4.5064
2014-03-06 21:00 |  | 22.5 | 1011.2273 | -5.706 | -9 | -4.787
2014-03-06 22:00 |  | 22.3731 | 1010.974 | -6.707 | -9.5 | -5.0948
2014-03-06 23:00 |  | 22.1317 | 1010.2142 | -8.5088 | -7.6 | -5.6962
2014-03-07 |  | 22.0256 | 1009.961 | -7.2074 | -9.3 | -5.2829
2014-03-07 01:00 |  | 22.21 | 1009.4545 | -8.709 | -9.3 | -5.4628
2014-03-07 02:00 |  | 22.3992 | 1008.948 | -7.2074 | -8.8 | -5.4332
2014-03-07 03:00 |  | 22.5294 | 1008.6947 | -9.2094 | -8.1 | -5.4894
2014-03-07 04:00 |  | 22.6106 | 1008.1883 | -5.6057 | -6.1 | -5.5383
2014-03-07 05:00 |  | 22.6989 | 1007.935 | -5.6057 | -7 | -5.1088
2014-03-07 06:00 |  | 22.7 | 1007.935 | -5.8059 | -7.8 | -3.4733
2014-03-07 07:00 |  | 22.7086 | 1008.6947 | -1.001 | -5.2 | -2.8786
2014-03-07 08:00 |  | 22.7931 | 1009.2012 | -2.6026 | -2.9 | -1.928
2014-03-07 09:00 |  | 22.8 | 1009.961 | 1.7017 | -5.2 | -1.9088
2014-03-07 10:00 |  | 22.8703 | 1010.2142 | 0.8008 | -4.9 | -1.2367
2014-03-07 11:00 |  | 22.9058 | 1010.974 | -2.3023 | -4.7 | -1.9024
2014-03-07 12:00 |  | 22.7561 | 1010.974 | -4.2041 | -6.5 | -4.676
2014-03-07 13:00 |  | 22.6369 | 1010.7207 | -9.6094 | -6.3 | -4.6872
2014-03-07 14:00 |  | 22.5706 | 1012.7468 | 1.5015 | -2.7 | -1.1947
2014-03-07 15:00 |  | 22.5 | 1013 | -11.4111 | -7 | -7.3586
2014-03-07 16:00 |  | 22.4644 | 1013.2532 | -7.1069 | -7.8 | -3.2966
2014-03-07 17:00 |  | 22.3506 | 1014.013 | 0.20019 | -5.7 | -2.2795
2014-03-07 18:00 |  | 22.2147 | 1015.026 | 0.20019 | -5.5 | -2.3959
2014-03-07 19:00 |  | 22.1014 | 1016.039 | -2.3022 | -6.5 | -2.6587
2014-03-07 20:00 |  | 22.0442 | 1016.039 | -10.7102 | -6.2 | -4.8135
2014-03-07 21:00 |  | 21.9492 | 1016.7988 | -2.7026 | -7.8 | -3.3235
2014-03-07 22:00 |  | 21.9769 | 1017.052 | -4.1039 | -11.2 | -3.3472
2014-03-07 23:00 |  | 22.1672 | 1017.052 | -8.9084 | -5.3 | -4.0225
2014-03-08 |  | 22.2647 | 1017.052 | 2.102 | -7.6 | -3.3064
2014-03-08 01:00 |  | 22.3767 | 1017.052 | -4.0038 | -8.1 | -2.6195
2014-03-08 02:00 |  | 22.4 | 1016.5455 | -2.6024 | -9.5 | -4.0886
2014-03-08 03:00 |  | 22.4514 | 1016.039 | -1.6015 | -8.4 | -3.6389
2014-03-08 04:00 |  | 22.5011 | 1016.039 | 1.0009 | -4.7 | -3.0561
2014-03-08 05:00 |  | 22.5917 | 1015.5325 | -5.3049 | -7 | -4.3037
2014-03-08 06:00 |  | 22.6 | 1015.7858 | -5.2048 | -6.4 | -4.1553
2014-03-08 07:00 |  | 22.6103 | 1015.7858 | -2.7025 | -9.4 | -4.5508
2014-03-08 08:00 |  | 22.6903 | 1016.039 | -5.6051 | -10.6 | -4.3415
2014-03-08 09:00 |  | 22.7 | 1015.2793 | -10.9099 | -10.5 | -7.4429
2014-03-08 10:00 |  | 22.7342 | 1015.026 | -16.3147 | -12.8 | -9.9703
2014-03-08 11:00 |  | 22.8 | 1014.013 | -23.8214 | -16.1 | -11.9998
2014-03-08 12:00 |  | 22.6148 | 1013.5065 | -14.3128 | -15.9 | -13.4977
2014-03-08 13:00 |  | 17.3489 | 1013 | -12.6113 | -16.8 | -12.6368
2014-03-08 14:00 |  | 17.496 | 1012.2402 | -11.9106 | -18.9 | -11.9592
2014-03-08 15:00 |  | 16.8986 | 1011.7337 | -17.2152 | -15.8 | -11.5408
2014-03-08 16:00 |  | 15.2902 | 1010.974 | -11.8104 | -15.2 | -10.8237
2014-03-08 17:00 |  | 13.4813 | 1010.974 | -2.2019 | -17.2 | -11.2779
2014-03-08 18:00 |  | 12.1379 | 1010.974 | -8.8077 | -17 | -11.081
2014-03-08 19:00 |  | 11.4712 | 1010.974 | -13.3116 | -18.7 | -12.785
2014-03-08 20:00 |  | 11.3459 | 1010.2142 | -12.0104 | -17.9 | -12.8855
2014-03-08 21:00 |  | 11.233 | 1009.961 | -11.9103 | -16.8 | -12.6075
2014-03-08 22:00 |  | 11.1768 | 1009.961 | -13.9119 | -19 | -13.5491
2014-03-08 23:00 |  | 10.8998 | 1009.961 | -14.1121 | -17.1 | -13.2909
2014-03-09 |  | 10.5959 | 1009.961 | -13.1112 | -17.7 | -13.0254
2014-03-09 01:00 |  | 10.0683 | 1009.961 | -14.7125 | -18.4 | -12.6549
2014-03-09 02:00 |  | 9.3985 | 1009.961 | -15.413 | -17.5 | -13.5087
2014-03-09 03:00 |  | 8.8926 | 1009.961 | -14.8124 | -16.2 | -12.7664
2014-03-09 04:00 |  | 8.6492 | 1009.961 | -15.7131 | -15.1 | -13.2848
2014-03-09 05:00 |  | 8.3612 | 1010.2142 | -12.1101 | -17.6 | -13.0439
2014-03-09 06:00 |  | 8.2303 | 1010.974 | -13.0108 | -18.7 | -13.0346
2014-03-09 07:00 |  | 9.9371 | 1010.974 | -9.2076 | -17.8 | -12.7221
2014-03-09 08:00 |  | 13.1656 | 1011.4805 | -15.2125 | -14.7 | -13.2294
2014-03-09 09:00 |  | 15.9807 | 1011.987 | -12.6103 | -14.4 | -14.0546
2014-03-09 10:00 |  | 18.1397 | 1011.987 | -13.7111 | -18 | -13.7767
2014-03-09 11:00 |  | 19.6673 | 1011.987 | -17.314 | -18.6 | -13.8442
2014-03-09 12:00 |  | 20.6717 | 1011.2273 | -14.8119 | -17 | -14.2148
2014-03-09 13:00 |  | 21.2108 | 1010.7207 | -12.9103 | -15.3 | -13.2929
2014-03-09 14:00 |  | 20.7834 | 1009.961 | -10.6085 | -17.1 | -10.6006
2014-03-09 15:00 |  | 19.945 | 1009.961 | -12.4099 | -12 | -9.7355
2014-03-09 16:00 |  | 18.1441 | 1010.4675 | -13.3105 | -12.1 | -8.9278
2014-03-09 17:00 |  | 15.5584 | 1010.974 | -3.803 | -11.7 | -7.8664
2014-03-09 18:00 |  | 13.6544 | 1011.7337 | -2.3018 | -9.2 | -5.6825
2014-03-09 19:00 |  | 12.2974 | 1011.987 | -3.2025 | -7.7 | -5.5916
2014-03-09 20:00 |  | 11.4095 | 1011.987 | -7.806 | -9.3 | -5.9834
2014-03-09 21:00 |  | 10.6095 | 1011.987 | -3.0023 | -9.2 | -7.1354
2014-03-09 22:00 |  | 9.6738 | 1011.987 | -7.5058 | -9.9 | -7.2129
2014-03-09 23:00 |  | 9.3425 | 1011.987 | -7.806 | -11.3 | -7.0036
2014-03-10 |  | 8.5895 | 1011.987 | -3.1024 | -10.6 | -6.6804
2014-03-10 01:00 |  | 7.8906 | 1011.987 | -5.8044 | -13.8 | -6.6771
2014-03-10 02:00 |  | 7.1212 | 1011.987 | -6.8051 | -12.6 | -6.3061
2014-03-10 03:00 |  | 6.5913 | 1011.987 | -4.1031 | -11.1 | -6.2901
2014-03-10 04:00 |  | 6.2337 | 1013 | -6.0045 | -10.8 | -5.9896
2014-03-10 05:00 |  | 6.1266 | 1013.7598 | -5.7042 | -8.3 | -5.1883
2014-03-10 06:00 |  | 6.6036 | 1014.2663 | -3.9029 | -9.9 | -5.544
2014-03-10 07:00 |  | 8.9898 | 1015.026 | -2.2016 | -9.6 | -4.2408
2014-03-10 08:00 |  | 11.8532 | 1016.039 | -9.3068 | -10.3 | -6.045
2014-03-10 09:00 |  | 13.8809 | 1016.039 | -1.1008 | -9 | -6.7807
2014-03-10 10:00 |  | 14.6111 | 1016.5455 | -8.8064 | -11 | -7.0579
2014-03-10 11:00 |  | 14.2793 | 1017.052 | -9.5068 | -9.9 | -8.1061
2014-03-10 12:00 |  | 13.4916 | 1017.052 | -5.9042 | -12.3 | -8.9709
2014-03-10 13:00 |  | 13.7123 | 1017.052 | -8.3059 | -14.2 | -7.7885
2014-03-10 14:00 |  | 13.392 | 1017.052 | -7.7054 | -14 | -6.8477
2014-03-10 15:00 |  | 12.6059 | 1018.065 | -6.2044 | -12.1 | -6.5405
2014-03-10 16:00 |  | 11.03 | 1018.8247 | -4.2029 | -10.3 | -4.6849
2014-03-10 17:00 |  | 9.7644 | 1019.5845 | -9.7068 | -7.5 | -4.456
2014-03-10 18:00 |  | 8.8379 | 1020.091 | -4.5031 | -6.4 | -4.0565
2014-03-10 19:00 |  | 8.1822 | 1021.104 | -4.9034 | -6.7 | -4.3506
2014-03-10 20:00 |  | 7.7507 | 1021.104 | -5.6038 | -7.3 | -3.9493
2014-03-10 21:00 |  | 7.5042 | 1021.104 | -4.0027 | -6.4 | -3.5857
2014-03-10 22:00 |  | 7.3593 | 1021.104 | -5.2035 | -10.8 | -3.8237
2014-03-10 23:00 |  | 7.2055 | 1021.104 | -4.0027 | -6.6 | -3.4463
2014-03-11 |  | 7.0813 | 1021.104 | -3.2021 | -2.7 | -3.4718
2014-03-11 01:00 |  | 7.0391 | 1021.104 | -1.4009 | -7.1 | -3.1084
2014-03-11 02:00 |  | 6.9641 | 1021.104 | -3.5023 | -5.3 | -3.5912
2014-03-11 03:00 |  | 6.8605 | 1021.104 | -2.8018 | -7.5 | -3.5173
2014-03-11 04:00 |  | 6.8208 | 1021.104 | -1.601 | -5 | -2.5046
2014-03-11 05:00 |  | 6.9289 | 1022.117 | -4.4029 | -5.4 | -2.5573
2014-03-11 06:00 |  | 7.134 | 1022.117 | -4.703 | -6.8 | -2.9409
2014-03-11 07:00 |  | 7.5538 | 1022.117 | -5.0032 | -5.2 | -2.8298
2014-03-11 08:00 |  | 8.0789 | 1022.8768 | -2.7017 | -6.1 | -2.8698
2014-03-11 09:00 |  | 8.7974 | 1023.13 | -4.4028 | -5.3 | -3.2399
2014-03-11 10:00 |  | 9.4022 | 1023.13 | -2.5016 | -7.2 | -3.886
2014-03-11 11:00 |  | 10.2299 | 1022.6235 | -4.0025 | -10.6 | -5.5001
2014-03-11 12:00 |  | 10.9246 | 1022.117 | -12.0075 | -10.2 | -5.6902
2014-03-11 13:00 |  | 11.7314 | 1022.117 | -8.8055 | -11 | -7.0104
2014-03-11 14:00 |  | 12.6539 | 1021.104 | -11.2069 | -9.9 | -7.4113
2014-03-11 15:00 |  | 12.9527 | 1021.104 | -9.9061 | -14.1 | -7.5508
2014-03-11 16:00 |  | 11.9031 | 1021.104 | -9.4057 | -11.3 | -8.0643
2014-03-11 17:00 |  | 10.3939 | 1021.104 | -10.9066 |  | -7.6298
2014-03-11 18:00 |  | 9.0594 | 1022.117 | -8.2049 | -9 | -6.9691
2014-03-11 19:00 |  | 8.1037 | 1022.117 | -9.4056 | -7.7 | -7.7952
2014-03-11 20:00 |  | 7.3658 | 1022.117 | -8.2049 | -9.8 | -7.9318
2014-03-11 21:00 |  | 6.7028 | 1022.117 | -8.7051 | -9.6 | -6.7004
2014-03-11 22:00 |  | 6.1205 | 1022.117 | -4.7028 | -7.9 | -5.8526
2014-03-11 23:00 |  | 5.6628 | 1022.117 | -7.2042 | -8.4 | -6.3696
2014-03-12 |  | 5.2473 | 1021.104 | -7.9046 | -10.5 | -5.6373
2014-03-12 01:00 |  | 4.7601 | 1021.8637 | -7.9045 | -9.8 | -4.9785
2014-03-12 02:00 |  | 4.3448 | 1022.117 | -5.303 | -12.8 | -5.4521
2014-03-12 03:00 |  | 4.0959 | 1021.104 | -5.2029 | -9.4 | -5.8377
2014-03-12 04:00 |  | 3.8894 | 1021.104 | -3.1017 | -10 | -5.4326
2014-03-12 05:00 |  | 3.9167 | 1021.104 | -6.4036 | -6.2 | -5.5525
2014-03-12 06:00 |  | 4.0868 | 1022.117 | -6.6037 | -6.8 | -5.07
2014-03-12 07:00 |  | 5.4782 | 1022.117 | 3.5019 | -10 | -4.4166
2014-03-12 08:00 |  | 7.5161 | 1022.117 | -2.5014 | -11.5 | -5.1645
2014-03-12 09:00 |  | 10.1442 | 1022.117 | -3.9021 | -14.2 | -8.0891
2014-03-12 10:00 |  | 12.8492 | 1022.117 | -13.7074 | -14.5 | -10.4147
2014-03-12 11:00 |  | 14.6768 | 1021.3573 | -14.6078 | -16.2 | -12.0476
2014-03-12 12:00 |  | 16.1641 | 1021.104 | -15.7084 | -18.1 | -13.3529
2014-03-12 13:00 |  | 16.9349 | 1020.091 | -17.7094 | -19.6 | -14.4759
2014-03-12 14:00 |  | 17.1242 | 1019.3312 | -13.5071 | -21.4 | -13.6159
2014-03-12 15:00 |  | 16.7768 | 1019.078 | -19.3101 | -22.7 | -15.6951
2014-03-12 16:00 |  | 15.2902 | 1018.065 | -27.2141 | -22.8 | -17.3456
2014-03-12 17:00 |  | 13.0458 | 1018.8247 | -14.4074 | -23.2 | -14.5913
2014-03-12 18:00 |  | 11.2015 | 1019.078 | -7.0036 | -21.6 | -16.7868
2014-03-12 19:00 |  | 9.8752 | 1019.078 | -19.6099 | -23 | -18.8502
2014-03-12 20:00 |  | 8.841 | 1019.078 | -16.7084 | -20.9 | -18.4068
2014-03-12 21:00 |  | 8.1068 | 1019.078 | -20.6103 | -27.1 | -19.1457
2014-03-12 22:00 |  | 7.4479 | 1019.078 | -20.0099 | -25.4 | -19.5263
2014-03-12 23:00 |  | 7.0207 | 1019.078 | -17.7087 | -24.8 | -18.9698
2014-03-13 |  | 6.5893 | 1019.078 | -20.41 | -25.5 | -18.7229
2014-03-13 01:00 |  | 6.2278 | 1018.8247 | -22.5109 | -25.8 | -19.0934
2014-03-13 02:00 |  | 5.8334 | 1018.065 | -23.011 | -27.3 | -19.564
2014-03-13 03:00 |  | 5.5384 | 1018.065 | -23.4111 | -23.4 | -18.9588
2014-03-13 04:00 |  | 5.3528 | 1018.065 | -17.7084 | -18.1 | -18.0545
2014-03-13 05:00 |  | 5.2009 | 1018.065 | -23.6111 | -15.7 | -18.4422
2014-03-13 06:00 |  | 5.2633 | 1018.5715 | -21.2099 | -15.2 | -17.2841
2014-03-13 07:00 |  | 6.1636 | 1019.078 | -23.3107 | -12.7 | -16.9279
2014-03-13 08:00 |  | 7.9571 | 1019.078 | -21.6099 | -15 | -18.5477
2014-03-13 09:00 |  | 10.847 | 1019.078 | -25.5116 | -11.5 | -19.2467
2014-03-13 10:00 |  | 22.4645 | 1019.078 | -29.4132 | -20.8 | -22.2119
2014-03-13 11:00 |  | 16.6733 | 1019.078 | -34.5154 | -18.7 | -22.812
2014-03-13 12:00 |  | 18.4041 | 1018.3183 | -33.1146 | -24.6 | -23.8277
2014-03-13 13:00 |  | 20.9342 | 1017.5585 | -30.1132 | -25.7 | -19.855
2014-03-13 14:00 |  | 21.7997 | 1017.052 | -22.91 | -16.5 | -17.4582
2014-03-13 15:00 |  | 22.7003 | 1017.052 | -30.8133 | -21 | -16.692
2014-03-13 16:00 |  | 22.8983 | 1017.052 | -4.702 | -21.7 | -16.7294
2014-03-13 17:00 |  | 22.8119 | 1017.3053 | 2.8012 | -21 | -17.6795
2014-03-13 18:00 |  | 22.7139 | 1018.065 | -29.0122 | -23.3 | -18.3056
2014-03-13 19:00 |  | 22.4756 | 1018.3183 | -14.3059 | -21.1 | -19.0802
2014-03-13 20:00 |  | 22.2636 | 1019.078 | -20.5084 | -20.5 | -20.5509
2014-03-13 21:00 |  | 22.1289 | 1019.078 | -25.5104 | -17.9 | -20.8573
2014-03-13 22:00 |  | 22.1 | 1019.078 | -27.6112 | -22.4 | -22.7739
2014-03-13 23:00 |  | 22.0875 | 1019.078 | -35.4142 | -20.5 | -21.6198
2014-03-14 |  | 21.9431 | 1019.078 | -23.6094 | -21.7 | -21.6839
2014-03-14 01:00 |  | 21.9456 | 1019.078 | -24.6097 | -16.2 | -20.4542
2014-03-14 02:00 |  | 22.0411 | 1018.065 | -22.4087 | -21.6 | -20.3457
2014-03-14 03:00 |  | 22.1692 | 1018.065 | -25.4098 | -18 | -19.3259
2014-03-14 04:00 |  | 22.285 | 1017.052 | -22.4086 | -17.3 | -18.9927
2014-03-14 05:00 |  | 22.3758 | 1017.052 | -22.3084 | -15.7 | -18.0573
2014-03-14 06:00 |  | 22.4439 | 1017.5585 | -21.2079 | -18.8 | -16.2576
2014-03-14 07:00 |  | 22.5 | 1018.065 | -13.605 | -21 | -15.0407
2014-03-14 08:00 |  | 22.5842 | 1017.8117 | -16.506 | -17.5 | -15.8518
2014-03-14 09:00 |  | 22.6828 | 1017.052 | -22.108 | -18.7 | -17.2632
2014-03-14 10:00 |  | 22.7386 | 1017.052 | -25.4091 | -26.5 | -18.7251
2014-03-14 11:00 |  | 22.8 | 1016.039 | -32.2114 | -24.1 | -18.8174
2014-03-14 12:00 |  | 22.7119 | 1015.7858 | -16.5058 | -25.5 | -18.7576
2014-03-14 13:00 |  | 22.6536 | 1014.7727 | -14.305 | -29.1 | -19.7356
2014-03-14 14:00 |  | 22.6983 | 1014.013 | -23.5081 | -26.4 | -20.4851
2014-03-14 15:00 |  | 22.6271 | 1013.2532 | -26.9091 | -25.9 | -21.4571
2014-03-14 16:00 |  | 16.2429 | 1013 | -22.0074 | -24.9 | -20.7802
2014-03-14 17:00 |  | 14.4487 | 1013 | -17.1057 | -28.1 | -19.3484
2014-03-14 18:00 |  | 13.3204 | 1014.013 | -26.4087 | -24 | -19.8467
2014-03-14 19:00 |  | 12.4911 | 1013 | -7.5024 | -26 | -19.347
2014-03-14 20:00 |  | 11.4748 | 1014.013 | -19.3062 | -25.3 | -18.6507
2014-03-14 21:00 |  | 10.281 | 1013.7598 | -22.107 | -26.6 | -19.1581
2014-03-14 22:00 |  | 9.4411 | 1015.026 | -17.1054 | -23.7 | -17.1433
2014-03-14 23:00 |  | 8.8603 | 1014.2663 | -20.7064 | -25.2 | -18.3178
2014-03-15 |  | 8.4664 | 1014.013 | -15.8048 | -22 | -15.3037
2014-03-15 01:00 |  | 8.347 | 1014.5195 | -17.1052 | -15.7 | -13.1875
2014-03-15 02:00 |  | 8.5866 | 1014.5195 | -11.0033 | -14.4 | -11.0138
2014-03-15 03:00 |  | 8.998 | 1015.026 | -11.4034 | -15.5 | -9.7708
2014-03-15 04:00 |  | 9.3108 | 1014.7727 | -12.2035 | -10.6 | -8.9063
2014-03-15 05:00 |  | 9.45 | 1015.026 | -7.5022 | -8 | -7.3044
2014-03-15 06:00 |  | 9.7444 | 1015.2793 | -4.2012 | -10.1 | -6.8289
2014-03-15 07:00 |  | 10.1827 | 1016.2922 | -9.4026 | -9 | -5.6125
2014-03-15 08:00 |  | 11.2523 | 1016.7988 | -5.4015 | -7.5 | -5.1964
2014-03-15 09:00 |  | 13.0927 | 1017.052 | -11.103 | -6.6 | -6.1739
2014-03-15 10:00 |  | 14.9457 | 1016.5455 | -19.4052 | -8.8 | -7.5499
2014-03-15 11:00 |  | 16.5009 | 1015.5325 | -8.6023 | -12.5 | -6.4196
2014-03-15 12:00 |  | 18.0512 | 1015.2793 | -14.4038 | -6.8 | -5.9773
2014-03-15 13:00 |  | 18.7419 | 1014.5195 | -8.8023 | -11.7 | -6.1516
2014-03-15 14:00 |  | 19.1427 | 1014.013 | -7.5019 | -8.6 | -5.7989
2014-03-15 15:00 |  | 18.6133 | 1014.013 | -5.3013 | -9.4 | -5.4872
2014-03-15 16:00 |  | 16.9595 | 1014.013 |  | -6.5 | -3.9498
2014-03-15 17:00 |  | 15.2548 | 1014.013 | -6.3015 | -6.8 | -3.7754
2014-03-15 18:00 |  | 13.8675 | 1014.013 |  | -6.7 | -2.8009
2014-03-15 19:00 |  | 12.9429 | 1014.013 | -3.1007 | -5.4 | -3.5618
2014-03-15 20:00 |  | 12.1799 | 1014.013 | -2.0005 | -5.5 | -3.9099
2014-03-15 21:00 |  | 11.5077 | 1014.013 | -1.5003 | -7.4 | -4.6316
2014-03-15 22:00 |  | 10.773 | 1014.013 | -5.4012 | -9.8 | -4.8296
2014-03-15 23:00 |  | 10.1453 | 1014.013 | -5.1011 | -7.4 | -3.8597
2014-03-16 |  | 9.6824 | 1014.013 | -7.1015 | -7.6 | -4.9155
2014-03-16 01:00 |  | 9.4026 | 1013 | -2.7006 | -5.2 | -4.7834
2014-03-16 02:00 |  | 9.2186 | 1012.4935 | -4.1009 | -7.5 | -4.1127
2014-03-16 03:00 |  | 8.9648 | 1011.987 | -1.5003 | -6 | -3.3228
2014-03-16 04:00 |  | 8.5913 | 1011.987 | -1.8004 | -4.7 | -4.1807
2014-03-16 05:00 |  | 8.2169 | 1011.987 | -5.201 | -8.6 | -3.6394
2014-03-16 06:00 |  | 8.6491 | 1011.987 | -1.5003 | -5.3 | -3.3577
2014-03-16 07:00 |  | 10.9213 | 1011.987 | -3.2006 | -4.1 | -3.3185
2014-03-16 08:00 |  | 13.4645 | 1012.7468 | -11.8022 | -6.6 | -2.7952
2014-03-16 09:00 |  | 16.0906 | 1013 | -10.0018 | -5.9 | -4.4797
2014-03-16 10:00 |  | 18.1184 | 1013 | -17.3031 | -7.9 | -5.2497
2014-03-16 11:00 |  | 19.1207 | 1013 | -2.9005 | -8.5 | -3.3575
2014-03-16 12:00 |  | 19.7748 | 1011.987 | 0.70012 | -7.5 | -3.8455
2014-03-16 13:00 |  | 20.2423 | 1011.2273 | -4.0007 | -7 | -3.9957
2014-03-16 14:00 |  | 20.4278 | 1010.974 | -1.3002 | -8.9 | -3.1113
2014-03-16 15:00 |  | 20.3783 | 1010.4675 | -8.1013 | -4.1 | -4.0019
2014-03-16 16:00 |  | 19.1939 | 1009.961 | -1.5002 | -4.3 | -3.584
2014-03-16 17:00 |  | 17.1674 | 1009.961 | 0 | -5.2 | -3.053
2014-03-16 18:00 |  | 15.4306 | 1010.7207 | -1.3002 | -7.2 | -2.8167
2014-03-16 19:00 |  | 14.5017 | 1010.974 | 0.30004 | -2.1 | -2.9006
2014-03-16 20:00 |  | 13.6802 | 1011.2273 | 1.3002 | -3.3 | -2.5043
2014-03-16 21:00 |  | 12.5617 | 1011.987 | 0.30004 | -5.8 | -3.1933
2014-03-16 22:00 |  | 11.6007 | 1011.987 | -2.7004 | -6.7 | -4.1676
2014-03-16 23:00 |  | 10.7112 | 1011.987 | -4.2005 | -5.8 | -4.3764
2014-03-17 |  | 9.896 | 1011.987 | -5.1006 | -8.3 | -5.0565
2014-03-17 01:00 |  | 9.1506 | 1011.2273 | -6.5008 | -6.6 | -5.6995
2014-03-17 02:00 |  | 8.5074 | 1010.974 | -9.4011 | -9 | -6.2073
2014-03-17 03:00 |  | 7.8634 | 1010.974 | -5.7006 | -12 | -5.4734
2014-03-17 04:00 |  | 7.4603 | 1010.974 | -7.1008 | -6.4 | -4.9803
2014-03-17 05:00 |  | 7.2293 | 1010.974 | -5.7006 |  | -5.348
2014-03-17 06:00 |  | 7.7602 | 1010.974 | -4.8005 |  | -4.1089
2014-03-17 07:00 |  | 9.5525 | 1011.987 | 1.3001 |  | -3.4013
2014-03-17 08:00 |  | 11.8639 | 1011.7337 | -14.5014 |  | -5.0266
2014-03-17 09:00 |  | 13.6793 | 1010.974 | -3.2003 |  | -5.0604
2014-03-17 10:00 |  | 14.1332 | 1010.974 | -16.5014 |  | -4.9208
2014-03-17 11:00 |  | 14.9941 | 1010.974 | -6.2005 |  | -5.0026
2014-03-17 12:00 |  | 15.7401 | 1010.2142 | -6.6005 |  | -4.4629
2014-03-17 13:00 |  | 15.9347 | 1009.7078 | -3.8003 |  | -4.5928
2014-03-17 14:00 |  | 15.8393 | 1008.948 | -2.9002 |  | -4.5565
2014-03-17 15:00 |  | 14.7821 | 1008.4415 | -2.8002 |  | -4.9647
2014-03-17 16:00 |  | 13.8604 | 1007.935 | -1.9001 |  | -4.699
2014-03-17 17:00 |  | 12.996 | 1007.935 | -2.7002 |  | -4.1109
2014-03-17 18:00 |  | 12.0234 | 1007.935 | -3.6002 |  | -3.0243
2014-03-17 19:00 |  | 11.2812 | 1007.935 | -4.5002 |  | -4.6698
2014-03-17 20:00 |  | 10.507 | 1007.935 | -6.2003 |  | -4.2829
2014-03-17 21:00 |  | 9.9319 | 1007.935 | -3.6002 |  | -4.3849
2014-03-17 22:00 |  | 9.4868 | 1007.935 | -6.8003 |  | -3.9824
2014-03-17 23:00 |  | 9.1344 | 1007.6817 | -8.6003 |  | -5.8281
2014-03-18 |  | 8.7347 | 1006.922 | -7.2002 |  | -5.522
2014-03-18 01:00 |  | 8.3755 | 1006.922 | -2.1001 |  | -5.9634
2014-03-18 02:00 |  | 8.398 | 1006.1622 | -5.5001 |  | -6.1859
2014-03-18 03:00 |  | 8.466 | 1005.909 | -8.7002 |  | -5.8399
2014-03-18 04:00 |  | 8.5328 | 1005.6558 | -6.9001 |  | -4.7343
2014-03-18 05:00 |  | 8.6261 | 1005.1493 | -8.3001 |  | -5.5267
2014-03-18 06:00 |  | 8.8835 | 1004.896 | -3.7 |  | -4.5489
2014-03-18 07:00 |  | 9.48 | 1004.896 | -3.9 |  | -4.0619
2014-03-18 08:00 |  | 10.8305 | 1004.896 | -8.9 |  | -4.2199
2014-03-18 09:00 |  | 12.1741 | 1004.896 | -9 |  | -4.1074
2014-03-18 10:00 |  | 13.8679 | 1004.1363 | -6.2 |  | -3.69
2014-03-18 11:00 |  | 13.8319 | 1003.3765 | -3.3 |  | -4.5345
2014-03-18 12:00 |  | 13.8071 | 1002.87 | -4.2999 |  | -3.7674
2014-03-18 13:00 |  | 12.7173 | 1002.6168 |  | -2.3 | -1.6653
2014-03-18 14:00 |  | 13.7245 | 1001.857 | -3.3999 | -2.4 | -3.8438
2014-03-18 15:00 |  | 14.2575 | 1002.6168 | -13.3997 | -4.1 | -3.8105
2014-03-18 16:00 |  | 13.7464 | 1003.3765 | -8.2998 | -3.2 | -2.2422
2014-03-18 17:00 |  | 12.9049 | 1004.3895 | -5.5998 | -3 | -2.085
2014-03-18 18:00 |  | 12.5955 | 1005.4025 | -0.79997 | -3.6 | -0.62548
2014-03-18 19:00 |  | 11.9341 | 1006.4155 | 2.8999 | -4.5 | -0.73965
2014-03-18 20:00 |  | 11.4597 | 1007.1753 | 4.5998 | -5.3 | 0.52656
2014-03-18 21:00 |  | 11.2854 | 1008.4415 | 0.59997 | -4 | -0.091435
2014-03-18 22:00 |  | 10.4993 | 1008.948 | -3.2998 | -5.8 | -1.7907
2014-03-18 23:00 |  | 9.8883 | 1009.7078 | -2.9998 | -5.3 | -1.8067
2014-03-19 |  | 9.3093 | 1010.2142 | -1.6999 | -3.2 | -1.6745
2014-03-19 01:00 |  | 9.0198 | 1010.974 | -3.3998 | -5.1 | -2.5504
2014-03-19 02:00 |  | 8.9077 | 1010.974 | -4.1997 | -5.1 | -2.2626
2014-03-19 03:00 |  | 8.7902 | 1010.974 | -2.2998 | -4.3 | -2.57
2014-03-19 04:00 |  | 8.6139 | 1010.974 | -1.4999 | -5.4 | -3.077
2014-03-19 05:00 |  | 8.548 | 1010.974 | -4.5996 | -6.5 | -2.1879
2014-03-19 06:00 |  | 8.6931 | 1010.974 | -3.5997 | -5 | -1.9565
2014-03-19 07:00 |  | 9.4274 | 1011.7337 | -3.1997 | -7.5 | -1.8422
2014-03-19 08:00 |  | 10.5395 | 1011.987 | -4.9996 | -6 | -1.8343
2014-03-19 09:00 |  | 11.6229 | 1011.987 | -4.9995 | -3.7 | -2.936
2014-03-19 10:00 |  | 13.0208 | 1011.987 | -5.2995 | -4.6 | -3.3211
2014-03-19 11:00 |  | 14.1874 | 1011.2273 | -6.4994 | -5.5 | -3.304
2014-03-19 12:00 |  | 15.0041 | 1010.974 | -4.5995 | -6.7 | -2.7201
2014-03-19 13:00 |  | 15.7989 | 1010.974 | -3.6996 | -5.5 | -3.2548
2014-03-19 14:00 |  | 16.7525 | 1009.961 | -1.1999 | -6 | -2.5466
2014-03-19 15:00 |  | 16.3361 | 1009.961 |  | -9.5 | -2.3041
2014-03-19 16:00 |  | 16.0377 | 1008.948 | -1.5998 | -6.9 | -2.9004
2014-03-19 17:00 |  | 13.8038 | 1008.948 | -4.0995 | -6.5 | -2.5983
2014-03-19 18:00 |  | 11.5019 | 1009.2012 | -1.9997 | -5.7 | -3.3554
2014-03-19 19:00 |  | 9.9366 | 1009.961 | -5.5993 | -6.3 | -3.6437
2014-03-19 20:00 |  | 8.9188 | 1009.961 | -5.1993 | -6.6 | -3.905
2014-03-19 21:00 |  | 8.3304 | 1009.2012 | -5.7992 | -6.4 | -4.873
2014-03-19 22:00 |  | 8.1206 | 1008.4415 | -8.7988 | -6.5 | -5.7356
2014-03-19 23:00 |  | 7.9097 | 1007.6817 | -3.1995 | -7.5 | -5.0338
2014-03-20 |  | 7.9186 | 1006.4155 | -5.5992 | -9.9 | -4.5808
2014-03-20 01:00 |  | 8.1887 | 1005.6558 | -0.79988 | -8.4 | -5.5034
2014-03-20 02:00 |  | 8.454 | 1004.896 | -7.8988 | -9.6 | -5.7717
2014-03-20 03:00 |  | 8.6801 | 1004.1363 | -1.5997 | -11.6 | -5.9329
2014-03-20 04:00 |  | 8.7051 | 1003.1232 | -13.6978 | -11.1 | -7.1657
2014-03-20 05:00 |  | 8.9459 | 1002.87 | -9.6984 | -10.1 | -6.3882
2014-03-20 06:00 |  | 9.6057 | 1002.1102 | -8.8985 | -10.4 | -6.2608
2014-03-20 07:00 |  | 10.9687 | 1001.0973 | -7.0988 | -8.7 | -5.7346
2014-03-20 08:00 |  | 12.9056 | 1000.3375 | -12.2978 | -12.2 | -6.6509
2014-03-20 09:00 |  | 14.1963 | 999.3245 | -11.9978 | -10.2 | -7.4518
2014-03-20 10:00 |  | 15.1132 | 998.3115 | -11.5978 | -10.5 | -7.2633
2014-03-20 11:00 |  | 14.9765 | 997.0453 | -8.3984 | -8.4 | -7.486
2014-03-20 12:00 |  | 15.0133 | 995.779 | -9.0982 | -11.2 | -6.8019
2014-03-20 13:00 |  | 14.804 | 994.766 | -12.0976 | -10.3 | -6.8665
2014-03-20 14:00 |  | 13.848 | 994.766 | -7.1986 | -8 | -5.7571
2014-03-20 15:00 |  | 12.6489 | 993.753 | 1.1998 | -7.6 | -4.5685
2014-03-20 16:00 |  | 12.1415 | 993.753 | -3.9992 | -6.9 | -5.1197
2014-03-20 17:00 |  | 11.7456 | 993.2465 | -4.499 | -8.9 | -3.86
2014-03-20 18:00 |  | 11.3189 | 993.753 | -2.1995 | -9.6 | -3.0637
2014-03-20 19:00 |  | 10.6938 | 993.753 |  | -5.2 | -2.643
2014-03-20 20:00 |  | 10.1356 | 993.753 | 1.4997 | -8 | -2.9102
2014-03-20 21:00 |  | 9.916 | 993.753 | -1.6996 | -6.2 | -3.4041
2014-03-20 22:00 |  | 8.7561 | 993.753 | -9.7977 | -4.9 | -3.5227
2014-03-20 23:00 |  | 8.2991 | 993.753 | -6.1985 | -8.2 | -3.9413
2014-03-21 |  | 8.097 | 993.753 | -7.1983 | -5.8 | -3.0905
2014-03-21 01:00 |  | 7.9973 | 993.753 | -3.1992 | -4.2 | -3.059
2014-03-21 02:00 |  | 7.8785 | 993.753 | -3.5991 | -6.6 | -3.3259
2014-03-21 03:00 |  | 7.6683 | 993.753 | -4.1989 | -2.5 | -2.8801
2014-03-21 04:00 |  | 7.3988 | 993.753 | -0.7998 | -3.2 | -2.5476
2014-03-21 05:00 |  | 7.0546 | 994.0063 | -2.2994 | -3.6 | -2.6368
2014-03-21 06:00 |  | 7.0247 | 995.0193 | -11.7969 | -1.7 | -1.8588
2014-03-21 07:00 |  | 7.7515 | 995.779 | -1.7995 | -6.3 | -1.8698
2014-03-21 08:00 |  | 10.0294 | 996.2855 | -5.7984 | -2.4 | -1.4934
2014-03-21 09:00 |  | 11.9427 | 996.792 | -10.6971 | -2 | -3.004
2014-03-21 10:00 |  | 13.0926 | 996.792 | -8.0978 | -4.7 | -3.0257
2014-03-21 11:00 |  | 13.4552 | 996.792 | 2.2994 | -3 | -2.8141
2014-03-21 12:00 |  | 12.9752 | 996.5388 | -1.8995 | -4.4 | -2.8204
2014-03-21 13:00 |  | 13.402 | 995.779 | -7.5978 | -3.9 | -2.8371
2014-03-21 14:00 |  | 13.2433 | 995.779 | -4.3987 | -6.7 | -2.9073
2014-03-21 15:00 |  | 12.6722 | 994.766 | -7.2978 | -6.3 | -3.8356
2014-03-21 16:00 |  | 11.3018 | 994.766 | -3.499 | -4.5 | -2.5273
2014-03-21 17:00 |  | 9.9677 | 994.0063 | 3.199 | -5.4 | -2.6513
2014-03-21 18:00 |  | 8.8277 | 993.753 | 0.79975 | -6 | -2.4395
2014-03-21 19:00 |  | 8.5403 | 992.74 | -0.39988 | -5.4 | -3.061
2014-03-21 20:00 |  | 8.2811 | 991.9802 | -3.8988 | -4.9 | -3.8629
2014-03-21 21:00 |  | 8.2943 | 990.4607 | -5.7982 | -6.2 | -4.1799
2014-03-21 22:00 |  | 8.5114 | 989.1945 | -5.2983 | -7.1 | -4.1677
2014-03-21 23:00 |  | 8.2486 | 988.1815 | -3.8987 | -7.9 | -4.0107
2014-03-22 |  | 7.2647 | 987.675 | 0.099967 | -6.8 | -3.1525
2014-03-22 01:00 |  | 5.8134 | 987.4217 | -0.39987 | -7.8 | -3.0971
2014-03-22 02:00 |  | 5.4814 | 986.662 | -2.1993 | -5.4 | -2.933
2014-03-22 03:00 |  | 5.2946 | 986.662 | -2.0993 | -6 | -1.9742
2014-03-22 04:00 |  | 5.0792 | 987.1685 | -1.5994 | -2.5 | -1.9113
2014-03-22 05:00 |  | 4.7073 | 987.675 | -4.5984 | -5.5 | -2.2512
2014-03-22 06:00 |  | 5.0303 | 987.675 | -4.0986 | -3.5 | -1.3986
2014-03-22 07:00 |  | 6.6142 | 987.9283 | -2.0993 | -4.6 | -1.191
2014-03-22 08:00 |  | 8.2017 | 987.9283 | -7.7972 | -3.5 | -1.988
2014-03-22 09:00 |  | 9.095 | 987.9283 | -1.9993 | -2.1 | -1.5656
2014-03-22 10:00 |  | 10.2949 | 987.675 | 0.59978 | -1 | -2.7468
2014-03-22 11:00 |  | 10.2873 | 987.675 | -3.6986 | -1.9 | -2.4149
2014-03-22 12:00 |  | 11.5401 | 987.675 | -7.0973 | -4.3 | -2.3446
2014-03-22 13:00 |  | 12.1625 | 987.4217 | -12.7951 | -5.1 | -3.2479
2014-03-22 14:00 |  | 11.9299 | 987.675 |  | -4.7 | -1.8636
2014-03-22 15:00 |  | 11.7201 | 987.4217 |  | -4.1 | -1.8467
2014-03-22 16:00 |  | 10.343 | 987.675 |  | -2.4 | -0.15232
2014-03-22 17:00 |  | 8.2227 | 988.688 |  | -1.6 | 0.11939
2014-03-22 18:00 |  | 7.3608 | 988.688 | -3.6985 | -1.8 | -1.1536
2014-03-22 19:00 |  | 7.0243 | 989.4478 | -1.8992 | -2.6 | -1.305
2014-03-22 20:00 |  | 6.6465 | 989.701 | -0.29988 | -5.5 | -2.095
2014-03-22 21:00 |  | 6.0197 | 990.4607 | -3.0987 | -1.9 | -1.5669
2014-03-22 22:00 |  | 5.4857 | 990.714 | -2.399 | -3.4 | -1.5123
2014-03-22 23:00 |  | 5.1085 | 990.714 | -2.0991 | -6.5 | -1.9681
2014-03-23 |  | 4.7118 | 991.2205 | -2.8988 | -4.7 | -2.0111
2014-03-23 01:00 |  | 4.2304 | 991.727 | -4.1982 | -2.6 | -1.9723
2014-03-23 02:00 |  | 3.7774 | 991.727 | 1.7992 | -5.1 | -2.0362
2014-03-23 03:00 |  | 3.3553 | 991.9802 | -3.2986 | -1.9 | -2.0459
2014-03-23 04:00 |  | 3.0456 | 992.74 | -1.4993 | -3.9 | -1.4711
2014-03-23 05:00 |  | 2.881 | 992.74 | -3.0986 | -2.4 | -1.199
2014-03-23 06:00 |  | 3.9352 | 993.753 | -2.3989 | -1.5 | -0.14594
2014-03-23 07:00 |  | 5.6407 | 994.0063 | -0.39982 | -3.5 | -0.069911
2014-03-23 08:00 |  | 7.5389 | 994.766 | 2.299 | -2.6 | -0.081884
2014-03-23 09:00 |  | 9.0138 | 994.766 | -1.1995 | -5 | -0.6245
2014-03-23 10:00 |  | 10.3154 | 995.5258 | -6.9968 | -4.7 | -1.1061
2014-03-23 11:00 |  | 10.1245 | 995.779 |  | -3.5 | -1.5948
2014-03-23 12:00 |  | 10.1359 | 996.2855 |  | -4.8 | -1.8288
2014-03-23 13:00 |  | 10.9265 | 996.792 |  | -3.4 | -1.4951
2014-03-23 14:00 |  | 10.5122 | 997.0453 |  | -2.2 | -0.99953
2014-03-23 15:00 |  | 10.8569 | 997.805 | -3.4983 | -3.9 | -2.1242
2014-03-23 16:00 |  | 10.403 | 998.0583 | -6.9966 | -3.8 | -2.0399
2014-03-23 17:00 |  | 8.4967 | 998.818 | 0.29985 | -1.3 | -0.69183
2014-03-23 18:00 |  | 7.3725 | 1000.0842 |  | -2.6 | 0.24758
2014-03-23 19:00 |  | 6.6129 | 1001.3505 | 0.3998 | -3.1 | 0.11473
2014-03-23 20:00 |  | 5.9003 | 1002.3635 | 1.2994 | -4.6 | -0.8941
2014-03-23 21:00 |  | 5.3765 | 1002.87 | 1.3993 | -3.7 | -1.4388
2014-03-23 22:00 |  | 4.8098 | 1002.87 | -3.5982 | -4.4 | -2.0667
2014-03-23 23:00 |  | 4.0521 | 1002.87 | -1.5992 | -4 | -2.6982
2014-03-24 |  | 3.4225 | 1002.87 | -3.3983 | -3.1 | -3.0623
2014-03-24 01:00 |  | 2.7743 | 1003.6297 | -4.5976 | -4.9 | -2.9648
2014-03-24 02:00 |  | 2.1967 | 1003.6297 | -3.3982 | -3.7 | -3.7298
2014-03-24 03:00 |  | 1.5868 | 1003.883 | -2.7985 | -7 | -3.934
2014-03-24 04:00 |  | 1.1321 | 1003.883 | -3.9979 | -5.7 | -3.5403
2014-03-24 05:00 |  | 0.93355 | 1003.883 | -3.2982 | -5.7 | -4.1792
2014-03-24 06:00 |  | 2.2034 | 1003.883 | -0.099947 | -5.9 | -3.1735
2014-03-24 07:00 |  | 5.1894 | 1003.883 | -1.899 | -5.1 | -3.0342
2014-03-24 08:00 |  | 8.2608 | 1003.883 | -16.6909 | -6.3 | -5.4535
2014-03-24 09:00 |  | 10.4566 | 1003.1232 | -16.1912 | -5.6 | -5.9813
2014-03-24 10:00 |  | 11.986 | 1002.6168 | -7.5958 | -8.2 | -5.2415
2014-03-24 11:00 |  | 12.3229 | 1001.857 | -7.6957 | -8.8 | -3.8766
2014-03-24 12:00 |  | 12.3259 | 1000.844 | -7.5958 | -8.1 | -4.0708
2014-03-24 13:00 |  | 12.2002 | 1000.5907 | -3.7979 | -5.2 | -3.3962
2014-03-24 14:00 |  | 12.1717 | 999.831 | 0.099944 | -6.9 | -3.2169
2014-03-24 15:00 |  | 11.1927 | 999.5778 | 0.99943 | -5 | -3.5142
2014-03-24 16:00 |  | 9.5763 | 998.818 | -5.8966 | -3.9 | -3.5083
2014-03-24 17:00 |  | 8.5673 | 998.818 | -0.29983 | -7.5 | -2.9341
2014-03-24 18:00 |  | 7.649 | 998.818 | -1.2992 | -9.5 | -3.3282
2014-03-24 19:00 |  | 7.0137 | 998.818 | -5.4968 | -6.9 | -3.3574
2014-03-24 20:00 |  | 6.6562 | 998.818 | -3.7978 | -5.5 | -3.9408
2014-03-24 21:00 |  | 6.6597 | 997.805 | -3.298 | -5.7 | -3.9709
2014-03-24 22:00 |  | 6.9158 | 997.805 | -1.599 | -5.1 | -3.5742
2014-03-24 23:00 |  | 7.1304 | 997.5517 | -0.79952 | -6.1 | -4.2163
2014-03-25 |  | 6.9325 | 997.0453 | -5.5966 | -6.9 | -3.793
2014-03-25 01:00 |  | 6.7947 | 996.5388 | -2.5984 | -9.6 | -3.8401
2014-03-25 02:00 |  | 6.6517 | 995.779 | -5.6965 | -2.8 | -4.8046
2014-03-25 03:00 |  | 6.4885 | 995.0193 | -7.6953 | -7.4 | -4.1952
2014-03-25 04:00 |  | 6.5761 | 994.766 | -6.9957 | -7.9 | -4.1121
2014-03-25 05:00 |  | 6.5687 | 994.766 | -1.599 | -5.7 | -2.8027
2014-03-25 06:00 |  | 6.6457 | 994.766 | 0.099937 | -5.7 | -2.3838
2014-03-25 07:00 |  | 6.9161 | 994.766 | 0.19987 | -3.4 | -2.2535
2014-03-25 08:00 |  | 7.345 | 994.766 | 0.39975 | -4.7 | -2.138
2014-03-25 09:00 |  | 7.6272 | 994.766 | -3.098 | -6.3 | -3.0466
2014-03-25 10:00 |  | 8.1307 | 995.0193 | -2.6983 | -4.4 | -2.298
2014-03-25 11:00 |  | 8.6652 | 995.779 | -2.6983 | -4 | -2.4879
2014-03-25 12:00 |  | 9.1636 | 995.779 | -8.2946 | -5.4 | -2.4944
2014-03-25 13:00 |  | 9.3629 | 996.792 | -6.3958 | -5.3 | -2.2472
2014-03-25 14:00 |  | 9.2898 | 996.792 | -4.7969 | -3.1 | -2.7258
2014-03-25 15:00 |  | 9.3726 | 997.805 | -2.8981 | -4.4 | -2.8553
2014-03-25 16:00 |  | 9.5004 | 998.818 | -9.094 | -4.2 | -3.53
2014-03-25 17:00 |  | 8.8763 | 1000.0842 | -4.3971 | -4.2 | -3.9914
2014-03-25 18:00 |  | 7.9352 | 1001.0973 | -4.2971 | -6.6 | -4.6582
2014-03-25 19:00 |  | 7.2896 | 1002.3635 | -5.5962 | -9.9 | -5.5421
2014-03-25 20:00 |  | 6.516 | 1003.1232 | -10.3929 | -10.4 | -6.4353
2014-03-25 21:00 |  | 5.963 | 1003.883 | -9.1937 | -12.9 | -7.2703
2014-03-25 22:00 |  | 5.4241 | 1004.896 | -10.193 | -13.2 | -7.9541
2014-03-25 23:00 |  | 4.7412 | 1004.896 | -9.0937 | -14.4 | -8.4682
2014-03-26 |  | 4.1724 | 1005.909 | -10.4927 | -13.2 | -9.1242
2014-03-26 01:00 |  | 3.7807 | 1006.1622 | -10.1929 | -13.2 | -8.8815
2014-03-26 02:00 |  | 3.5247 | 1006.922 | -9.5933 | -11.5 | -9.2686
2014-03-26 03:00 |  | 3.2731 | 1006.922 | -6.2956 | -15.4 | -9.0249
2014-03-26 04:00 |  | 2.8396 | 1006.922 | -18.5868 | -14.5 | -9.5539
2014-03-26 05:00 |  | 3.1126 | 1007.4285 | -9.2934 | -11.4 | -7.9381
2014-03-26 06:00 |  | 3.6825 | 1007.935 | -8.4939 | -15.3 | -7.7601
2014-03-26 07:00 |  | 5.3349 | 1007.935 | -6.895 | -12.8 | -7.3554
2014-03-26 08:00 |  | 6.8308 | 1007.935 | -9.1933 | -10.2 | -7.1406
2014-03-26 09:00 |  | 8.1246 | 1007.935 | -2.798 |  | -5.4331
2014-03-26 10:00 |  | 8.9373 | 1007.6817 | -6.0955 |  | -6.5906
2014-03-26 11:00 |  | 9.7049 | 1006.922 | -12.4908 | -9.9 | -6.6865
2014-03-26 12:00 |  | 9.9087 | 1005.909 | -2.9978 | -8.4 | -5.8365
2014-03-26 13:00 |  | 10.2251 | 1005.1493 | -9.8926 | -9 | -5.5859
2014-03-26 14:00 |  | 6.3476 | 1005.6558 | -1.7987 | -7.5 | -2.4638
2014-03-26 15:00 |  | 5.1614 | 1005.909 | -1.1991 | -4.2 | -3.5421
2014-03-26 16:00 |  | 4.473 | 1005.1493 | -3.1976 | -7.7 | -4.129
2014-03-26 17:00 |  | 4.4165 | 1004.896 | -3.897 | -5.9 | -4.2108
2014-03-26 18:00 |  | 3.9443 | 1004.896 | -1.6987 | -6.5 | -3.1501
2014-03-26 19:00 |  | 3.8034 | 1004.896 | -2.8978 | -5.9 | -4.1398
2014-03-26 20:00 |  | 3.8925 | 1004.3895 | -5.7955 | -8.1 | -4.0719
2014-03-26 21:00 |  | 3.9219 | 1003.883 | -7.694 | -7.8 | -4.7297
2014-03-26 22:00 |  | 4.0147 | 1003.883 | -6.395 | -9.8 | -4.9869
2014-03-26 23:00 |  | 3.939 | 1003.1232 | -4.4965 | -10.1 | -5.8239
2014-03-27 |  | 3.4595 | 1002.87 | -7.3942 | -8.8 | -6.4271
2014-03-27 01:00 |  | 3.254 | 1002.6168 | -7.7939 | -8.6 | -6.5758
2014-03-27 02:00 |  | 3.3107 | 1001.857 | -1.4988 | -9.8 | -6.8586
2014-03-27 03:00 |  | 3.2101 | 1001.857 | -8.4932 | -9.9 | -6.7832
2014-03-27 04:00 |  | 2.8758 | 1001.857 | -9.4924 | -13 | -7.3375
2014-03-27 05:00 |  | 2.6503 | 1001.857 | -3.3973 | -12.8 | -6.5684
2014-03-27 06:00 |  | 3.5984 | 1001.857 | -3.9968 | -13.7 | -5.5167
2014-03-27 07:00 |  | 5.3876 | 1001.857 | 0.19984 | -11.6 | -4.3181
2014-03-27 08:00 |  | 7.638 | 1001.857 | -9.5922 | -9.7 | -4.9596
2014-03-27 09:00 |  | 9.4745 | 1001.857 |  | -8 | -5.3565
2014-03-27 10:00 |  | 10.3916 | 1001.857 | -9.1924 | -12.8 | -7.8881
2014-03-27 11:00 |  | 11.6801 | 1001.0973 | -10.3914 | -18 | -11.038
2014-03-27 12:00 |  | 12.2681 | 1000.5907 | -10.9909 | -16.7 | -13.0983
2014-03-27 13:00 |  | 11.4444 | 999.831 | -13.7885 | -12.5 | -12.6623
2014-03-27 14:00 |  | 10.9525 | 999.831 | -9.1923 | -12.7 | -11.2361
2014-03-27 15:00 |  | 9.4586 | 999.831 | -6.4945 | -12.4 | -9.9951
2014-03-27 16:00 |  | 9.1238 | 1000.3375 | -5.6952 | -10.9 | -9.2543
2014-03-27 17:00 |  | 8.2882 | 1000.844 | -8.8924 | -11.4 | -8.3615
2014-03-27 18:00 |  | 7.2933 | 1000.844 | -14.1879 | -10.1 | -11.4013
2014-03-27 19:00 |  | 6.5823 | 1001.857 | -11.7899 | -14.1 | -10.2172
2014-03-27 20:00 |  | 6.1251 | 1001.857 | -9.1921 | -17.5 | -9.2654
2014-03-27 21:00 |  | 5.4144 | 1001.857 | -9.7915 | -18.8 | -9.8459
2014-03-27 22:00 |  | 4.6556 | 1001.857 | -9.5917 | -14.4 | -9.73
2014-03-27 23:00 |  | 4.2009 | 1001.857 | -8.2928 | -12 | -9.4832
2014-03-28 |  | 3.9758 | 1001.857 | -9.092 | -12.3 | -10.4898
2014-03-28 01:00 |  | 3.8924 | 1002.87 | -10.8904 | -12.6 | -11.5895
2014-03-28 02:00 |  | 4.0789 | 1002.87 | -14.1875 | -13.4 | -12.3802
2014-03-28 03:00 |  | 4.1521 | 1002.87 | -16.4854 | -14.5 | -13.7634
2014-03-28 04:00 |  | 4.8352 | 1002.87 | -16.785 | -17.2 | -14.1521
2014-03-28 05:00 |  | 5.2739 | 1002.87 | -16.3853 | -21.4 | -14.7111
2014-03-28 06:00 |  | 5.9041 | 1003.3765 | -16.9847 | -21.2 | -14.4519
2014-03-28 07:00 |  | 6.7382 | 1003.883 | -20.1818 | -21.7 | -15.125
2014-03-28 08:00 |  | 8.3789 | 1003.883 | -18.6831 | -22.6 | -14.7318
2014-03-28 09:00 |  | 10.3901 | 1003.883 | -20.1816 | -22 | -15.7029
2014-03-28 10:00 |  | 12.5423 | 1003.883 | -21.88 | -21.6 | -15.7298
2014-03-28 11:00 |  | 13.4234 | 1003.883 | -16.6847 | -16.8 | -15.838
2014-03-28 12:00 |  | 14.0886 | 1003.883 | -16.8844 | -14.5 | -16.1883
2014-03-28 13:00 |  | 14.1818 | 1003.883 | -22.4792 | -15.6 | -16.7699
2014-03-28 14:00 |  | 13.7822 | 1003.3765 | -14.9861 | -12.7 | -15.8531
2014-03-28 15:00 |  | 13.2332 | 1003.6297 | -10.7899 | -12.6 | -13.0802
2014-03-28 16:00 |  | 12.4671 | 1003.883 | -15.6853 | -10.2 | -13.3781
2014-03-28 17:00 |  | 11.7102 | 1003.883 | -14.2866 | -14.2 | -12.7517
2014-03-28 18:00 |  | 10.6929 | 1003.883 | -14.6861 | -13.3 | -12.5833
2014-03-28 19:00 |  | 9.8511 | 1003.883 | -15.2855 | -13.6 | -12.9708
2014-03-28 20:00 |  | 9.1433 | 1004.896 | -18.1827 | -12.5 | -13.9796
2014-03-28 21:00 |  | 8.646 | 1004.896 | -18.7821 | -16.4 | -15.8947
2014-03-28 22:00 |  | 8.3338 | 1004.6427 | -21.4794 | -18.6 | -16.5196
2014-03-28 23:00 |  | 8.0727 | 1004.896 | -20.3804 | -20.2 | -17.5254
2014-03-29 |  | 7.9199 | 1003.883 | -20.1805 | -20.5 | -18.3728
2014-03-29 01:00 |  | 8.0637 | 1003.883 | -21.2793 | -21.9 | -18.5546
2014-03-29 02:00 |  | 8.2076 | 1003.883 | -21.8787 | -22.8 | -19.4064
2014-03-29 03:00 |  | 8.1839 | 1003.883 | -22.5779 | -26.5 | -19.8627
2014-03-29 04:00 |  | 8.1062 | 1003.883 | -20.5798 | -27.3 | -19.8517
2014-03-29 05:00 |  | 8.0948 | 1003.883 | -22.9773 | -28.5 | -19.9261
2014-03-29 06:00 |  | 8.4949 | 1003.883 | -20.8793 | -27.8 | -19.1985
2014-03-29 07:00 |  | 10.9295 | 1003.883 | -15.9841 | -26.5 | -18.9252
2014-03-29 08:00 |  | 13.929 | 1003.883 | -23.6764 | -24.6 | -20.1276
2014-03-29 09:00 |  | 16.4984 | 1003.883 | -22.6773 | -25.1 | -20.9543
2014-03-29 10:00 |  | 18.0132 | 1003.883 | -17.1827 | -23.8 | -19.5522
2014-03-29 11:00 |  | 19.4512 | 1003.3765 | -18.2816 | -17 | -18.9669
2014-03-29 12:00 |  | 20.3177 | 1002.3635 | -18.2815 | -13.4 | -18.9314
2014-03-29 13:00 |  | 20.248 | 1001.857 | -17.1825 | -8.6 | -18.0455
2014-03-29 14:00 |  | 19.896 | 1001.3505 | -8.791 | -9.3 | -11.6792
2014-03-29 15:00 |  | 19.1119 | 1000.844 | -8.1916 | -8.3 | -9.7975
2014-03-29 16:00 |  | 17.6691 | 1001.3505 | -6.6931 | -8.4 | -9.802
2014-03-29 17:00 |  | 15.5712 | 1001.857 | -8.8908 | -9.9 | -9.9118
2014-03-29 18:00 |  | 13.6669 | 1001.857 | -12.9866 | -6.4 | -10.8609
2014-03-29 19:00 |  | 12.6652 | 1001.857 | -12.7867 | -9 | -10.5244
2014-03-29 20:00 |  | 12.0992 | 1002.87 | -13.4859 | -10.7 | -11.23
2014-03-29 21:00 |  | 11.7428 | 1002.3635 | -15.1841 | -12.5 | -12.1393
2014-03-29 22:00 |  | 11.1247 | 1001.857 | -17.0821 | -14.8 | -13.775
2014-03-29 23:00 |  | 10.4171 | 1001.857 | -16.9821 | -12.7 | -14.5804
2014-03-30 |  | 9.8149 | 1001.857 | -17.7812 | -13.5 | -15.0419
2014-03-30 01:00 |  | 9.1284 | 1001.857 | -19.9788 | -15.4 | -15.1029
2014-03-30 02:00 |  | 8.5516 | 1001.857 | -20.2784 | -15.1 | -14.7765
2014-03-30 03:00 |  | 8.1383 | 1001.0973 | -19.9786 | -14.3 | -14.8976
2014-03-30 04:00 |  | 7.8913 | 1001.0973 | -19.3792 | -15.9 | -14.4925
2014-03-30 05:00 |  | 8.0217 | 1001.857 | -17.4812 | -13.9 | -14.1715
2014-03-30 06:00 |  | 9.0979 | 1001.857 | -18.0805 | -14.7 | -13.5436
2014-03-30 07:00 |  | 11.5409 | 1001.857 | -16.9816 | -14 | -13.2745
2014-03-30 08:00 |  | 14.3777 | 1002.3635 | -17.9804 | -11.2 | -13.6614
2014-03-30 09:00 |  | 17.5419 | 1002.87 | -17.1812 | -8.8 | -13.4522
2014-03-30 10:00 |  | 20.255 | 1002.3635 | -21.9759 | -11.6 | -12.6221
2014-03-30 11:00 |  | 21.5401 | 1001.857 | -17.6806 | -8.9 | -12.6813
2014-03-30 12:00 |  | 21.2915 | 1001.857 | -9.7892 | -5.4 | -10.2523
2014-03-30 13:00 |  | 20.6233 | 1001.0973 | -6.3929 | -6.9 | -8.6004
2014-03-30 14:00 |  | 19.5694 | 1000.844 |  | -5.9 | -7.8694
2014-03-30 15:00 |  | 18.773 | 1000.844 | -6.0932 | -5.4 | -7.1527
2014-03-30 16:00 |  | 17.8032 | 1000.844 | -1.3984 | -5.2 | -6.715
2014-03-30 17:00 |  | 16.1417 | 1001.0973 | -3.6959 | -3.7 | -6.0763
2014-03-30 18:00 |  | 14.9167 | 1001.857 | -8.0909 | -4.9 | -7.6783
2014-03-30 19:00 |  | 14.1132 | 1001.857 | -7.991 | -4.6 | -7.8287
2014-03-30 20:00 |  | 13.6896 | 1001.857 | -9.0897 | -4.3 | -8.3733
2014-03-30 21:00 |  | 13.3815 | 1002.6168 | -9.3893 | -7.4 | -8.7058
2014-03-30 22:00 |  | 13.1484 | 1002.87 | -10.1884 | -8.1 | -8.3779
2014-03-30 23:00 |  | 12.9431 | 1002.87 | -9.0896 | -8.6 | -8.7055
2014-03-31 |  | 12.6288 | 1002.1102 | -9.6889 | -7.8 | -8.5058
2014-03-31 01:00 |  | 12.3466 | 1001.857 | -11.6865 | -8 | -8.7789
2014-03-31 02:00 |  | 12.0988 | 1001.857 | -13.2846 | -7.6 | -8.4926
2014-03-31 03:00 |  | 11.7768 | 1001.6037 | -9.2892 | -8.9 | -8.8764
2014-03-31 04:00 |  | 11.4285 | 1001.6037 | -10.288 | -6.7 | -8.117
2014-03-31 05:00 |  | 11.1428 | 1001.857 | -7.8908 | -8.5 | -7.849
2014-03-31 06:00 |  | 11.9298 | 1001.857 | -6.5923 | -7 | -7.6466
2014-03-31 07:00 |  | 13.1539 | 1001.857 | -8.49 | -11.6 | -6.9844
2014-03-31 08:00 |  | 15.1189 | 1002.87 | -9.1892 |  | -6.7465
2014-03-31 09:00 |  | 16.6506 | 1002.87 | -8.9894 |  | -6.7501
2014-03-31 10:00 |  | 19.9336 | 1002.6168 | -6.8918 |  | -6.4188
2014-03-31 11:00 |  | 21.625 | 1001.857 | -4.9941 |  | -5.6344
2014-03-31 12:00 |  | 20.4116 | 1001.857 | -6.0927 |  | -6.8053
2014-03-31 13:00 |  | 20.8552 | 1000.844 | -5.6932 |  | -7.2725
2014-03-31 14:00 |  | 17.635 | 1000.844 | -5.3935 |  | -6.0664
2014-03-31 15:00 |  | 17.2353 | 1000.844 | -3.5957 |  | -5.6373
2014-03-31 16:00 |  | 17.0011 | 1000.5907 | -5.1937 |  | -5.1619
2014-03-31 17:00 |  | 16.1153 | 1000.844 | -5.1937 |  | -5.2646
2014-03-31 18:00 |  | 14.9338 | 1000.844 | -4.7942 |  | -4.5385
2014-03-31 19:00 |  | 13.7185 | 1000.844 | -4.4945 |  | -5.1935
2014-03-31 20:00 |  | 12.8212 | 1000.844 | -4.5944 |  | -5.6519
2014-03-31 21:00 |  | 12.4635 | 1000.844 | -6.0925 |  | -5.9914
2014-03-31 22:00 |  | 11.9721 | 1000.844 | -6.0925 |  | -6.2529
2014-03-31 23:00 |  | 11.491 | 1000.844 | -5.3933 |  | -5.7105
2014-04-01 |  | 11.1034 | 1000.0842 | -5.4932 |  | -6.5791
2014-04-01 01:00 |  | 10.6419 | 999.831 | -7.4907 |  | -7.005
2014-04-01 02:00 |  | 9.8402 | 999.831 | -8.5893 |  | -7.562
2014-04-01 03:00 |  | 9.0698 | 999.831 | -8.2896 |  | -7.3582
2014-04-01 04:00 |  | 8.5786 | 999.831 | -7.5905 |  | -7.6073
2014-04-01 05:00 |  | 8.3078 | 999.831 | -9.6878 |  | -7.412
2014-04-01 06:00 |  | 9.28 | 999.831 | -8.7889 |  | -6.1534
2014-04-01 07:00 |  | 12.1176 | 999.831 | -3.4956 |  | -5.4679
2014-04-01 08:00 |  | 14.5691 | 1000.3375 | -11.785 |  | -8.0402
2014-04-01 09:00 |  | 16.6882 | 1000.844 | -12.6838 |  | -9.4193
2014-04-01 10:00 |  | 18.3416 | 1000.3375 | -14.881 |  | -9.9201
2014-04-01 11:00 |  | 19.4249 | 999.831 | -15.58 |  | -10.5829
2014-04-01 12:00 |  | 20.4217 | 999.5778 | -13.4827 |  | -10.287
2014-04-01 13:00 |  | 21.358 | 998.818 | -13.6824 |  | -10.2386
2014-04-01 14:00 |  | 21.3796 | 998.0583 | -12.8833 |  | -9.6947
2014-04-01 15:00 |  | 20.9537 | 997.805 | -9.288 |  | -9.9953
2014-04-01 16:00 |  | 19.8625 | 997.0453 | -10.1867 |  | -8.4357
2014-04-01 17:00 |  | 17.5424 | 996.792 | -6.5914 |  | -8.0897
2014-04-01 18:00 |  | 15.6954 | 997.2985 | -7.4902 |  | -7.4685
2014-04-01 19:00 |  | 14.3294 | 997.805 | -9.1879 |  | -7.8877
2014-04-01 20:00 |  | 13.3264 | 997.2985 | -12.3837 |  | -9.8508
2014-04-01 21:00 |  | 12.532 | 996.792 | -11.6846 |  | -11.2416
2014-04-01 22:00 |  | 11.8979 | 996.792 | -14.1812 |  | -11.0586
2014-04-01 23:00 |  | 11.3338 | 996.792 | -15.08 |  | -11.6655
2014-04-02 |  | 10.9844 | 996.792 | -15.4794 |  | -12.1765
2014-04-02 01:00 |  | 10.7971 | 995.779 | -15.7789 |  | -13.6675
2014-04-02 02:00 |  | 10.7061 | 995.5258 | -16.0785 |  | -13.4552
2014-04-02 03:00 |  | 10.5532 | 994.766 | -14.5804 |  | -14.1098
2014-04-02 04:00 |  | 10.4557 | 994.766 | -18.8746 |  | -16.0001
2014-04-02 05:00 |  | 10.6274 | 994.766 | -17.3765 |  | -16.604
2014-04-02 06:00 |  | 11.1595 | 994.0063 | -17.6761 |  | -16.3978
2014-04-02 07:00 |  | 12.492 | 993.753 | -20.3723 |  | -16.0385
2014-04-02 08:00 |  | 14.9348 | 993.753 | -19.4735 |  | -16.2329
2014-04-02 09:00 |  | 16.2045 | 993.753 | -22.4693 |  | -17.0404
2014-04-02 10:00 |  | 17.9408 | 992.74 | -19.2736 |  | -17.0099
2014-04-02 11:00 |  | 18.4942 | 992.74 | -21.87 |  | -17.5553
2014-04-02 12:00 |  | 19.5274 | 991.9802 | -19.7728 |  | -17.4503
2014-04-02 13:00 |  | 19.2515 | 991.727 | -18.9738 |  | -17.3149
2014-04-02 14:00 |  | 18.3049 | 990.9673 | -21.8697 |  | -17.2826
2014-04-02 15:00 |  | 17.5144 | 990.714 | -16.2774 |  | -15.731
2014-04-02 16:00 |  | 16.6109 | 989.9543 | -20.8709 |  | -16.5836
2014-04-02 17:00 |  | 15.4277 | 989.9543 | -20.072 |  | -15.868
2014-04-02 18:00 |  | 14.1754 | 990.714 | -21.7695 |  | -16.4718
2014-04-02 19:00 |  | 13.4277 | 990.714 | -21.6696 |  | -17.5157
2014-04-02 20:00 |  | 13.2926 | 990.714 | -22.0689 |  | -18.1739
2014-04-02 21:00 |  | 13.0629 | 990.714 | -23.0675 |  | -18.7011
2014-04-02 22:00 |  | 12.9111 | 990.714 | -24.3655 |  | -19.2605
2014-04-02 23:00 |  | 12.6093 | 990.714 | -24.8647 |  | -21.1709
2014-04-03 |  | 12.2653 | 989.701 | -26.2626 |  | -22.2413
2014-04-03 01:00 |  | 12.0082 | 989.701 | -27.1613 |  | -22.9584
2014-04-03 02:00 |  | 11.7922 | 988.9412 | -24.5649 |  | -22.931
2014-04-03 03:00 |  | 11.5007 | 988.688 | -31.355 |  | -22.8833
2014-04-03 04:00 |  | 11.1619 | 988.688 | -29.9569 |  | -23.4499
2014-04-03 05:00 |  | 11.0821 | 988.4348 | -28.6587 |  | -22.1405
2014-04-03 06:00 |  | 11.8023 | 988.688 | -26.262 |  | -23.2004
2014-04-03 07:00 |  | 12.7569 | 988.688 | -30.7554 |  | -23.565
2014-04-03 08:00 |  | 14.1656 | 988.688 | -29.3573 |  | -22.8112
2014-04-03 09:00 |  | 15.7424 | 988.688 | -26.9607 |  | -22.5482
2014-04-03 10:00 |  | 17.3399 | 988.688 | -30.156 |  | -20.5069
2014-04-03 11:00 |  | 18.9803 | 988.4348 | -22.4671 |  | -17.8952
2014-04-03 12:00 |  | 19.9781 | 988.4348 | -19.072 |  | -15.2495
2014-04-03 13:00 |  | 19.0975 | 987.9283 | -18.7724 |  | -15.5989
2014-04-03 14:00 |  | 18.1961 | 987.675 | -11.4831 |  | -12.6369
2014-04-03 15:00 |  | 16.85 | 987.9283 | -9.0866 |  | -11.3434
2014-04-03 16:00 |  | 15.8032 | 988.688 | -8.3876 | -9.1936 | -10.9969
2014-04-03 17:00 |  | 14.8672 | 988.688 | -9.8853 | -8.1942 | -10.5234
2014-04-03 18:00 |  | 13.8052 | 989.4478 | -10.1848 | -9.8929 | -11.6232
2014-04-03 19:00 |  | 12.8653 | 989.701 | -11.2831 | -11.1919 | -12.3603
2014-04-03 20:00 |  | 12.395 | 990.4607 | -14.8777 | -13.2903 | -13.3422
2014-04-03 21:00 |  | 12.1737 | 990.714 | -13.2801 | -13.8897 | -12.9955
2014-04-03 22:00 |  | 12.0682 | 990.714 | -14.7777 | -16.8873 | -13.9742
2014-04-03 23:00 |  | 12.1443 | 991.727 | -13.6793 | -15.6881 | -13.9214
2014-04-04 |  | 12.2801 | 991.727 | -15.9758 | -14.4889 | -14.534
2014-04-04 01:00 |  | 12.3383 | 992.4868 | -18.1724 | -14.5887 | -15.0523
2014-04-04 02:00 |  | 12.1172 | 992.74 | -24.6625 | -17.786 | -17.2193
2014-04-04 03:00 |  | 12.0314 | 993.2465 | -18.4718 | -14.4885 | -17.304
2014-04-04 04:00 |  | 11.9665 | 993.753 | -17.7728 | -16.3868 | -15.5807
2014-04-04 05:00 |  | 11.9939 | 994.5127 | -17.7728 | -17.5857 | -15.1333
2014-04-04 06:00 |  | 12.3066 | 995.0193 | -19.8695 | -15.1875 | -14.2876
2014-04-04 07:00 |  | 12.7455 | 995.779 | -16.874 | -13.289 | -14.1585
2014-04-04 08:00 |  | 13.2844 | 995.779 | -15.576 | -9.8917 | -11.9832
2014-04-04 09:00 |  | 14.1518 | 996.792 | -12.281 | -7.094 | -9.7094
2014-04-04 10:00 |  | 15.4261 | 996.792 | -9.2856 | -5.1955 | -9.5565
2014-04-04 11:00 |  | 16.1767 | 997.2985 | -9.0859 | -6.3945 | -8.7852
2014-04-04 12:00 |  | 16.2921 | 997.805 | -6.1903 | -3.9965 | -8.6577
2014-04-04 13:00 |  | 16.2225 | 997.805 | -5.1919 | -3.2971 | -6.7739
2014-04-04 14:00 |  | 15.8844 | 997.805 | -5.4914 | -3.2971 | -6.3419
2014-04-04 15:00 |  | 15.7043 | 998.3115 | -3.0951 | -2.2979 | -5.7571
2014-04-04 16:00 |  | 15.414 | 998.818 | -6.3899 | -2.7975 | -5.8571
2014-04-04 17:00 |  | 14.8894 | 998.818 | -5.5912 | -1.4986 | -5.4916
2014-04-04 18:00 |  | 13.8254 | 999.0712 | -5.8907 | -4.0962 | -5.5171
2014-04-04 19:00 |  | 12.5677 | 999.831 | -1.9968 | -1.5985 | -3.7787
2014-04-04 20:00 |  | 11.9427 | 1000.0842 | -1.5975 | -1.9981 | -3.8009
2014-04-04 21:00 |  | 11.0314 | 1000.844 | -3.8938 | -2.098 | -4.0058
2014-04-04 22:00 |  | 10.3567 | 1000.844 | -3.8938 | -1.9981 | -4.3934
2014-04-04 23:00 |  | 9.5727 | 1001.3505 | -3.7939 | -2.1979 | -4.3689
2014-04-05 |  | 8.8378 | 1001.857 | -3.7939 | -0.49951 | -5.0297
2014-04-05 01:00 |  | 8.1048 | 1001.857 | -4.0934 | -3.6963 | -5.2204
2014-04-05 02:00 |  | 7.4679 | 1001.857 | -4.992 | -3.3966 | -5.8553
2014-04-05 03:00 |  | 7.1374 | 1001.857 | -4.9919 | -7.7921 | -4.8408
2014-04-05 04:00 |  | 6.961 | 1001.857 | -3.694 | -7.5923 | -5.3587
2014-04-05 05:00 |  | 7.5282 | 1001.857 | -3.1948 | -4.0958 | -4.1771
2014-04-05 06:00 |  | 9.4616 | 1001.857 | -2.7955 | -2.3975 | -2.7713
2014-04-05 07:00 |  | 12.1262 | 1002.87 | 0.39935 | -3.796 | -2.742
2014-04-05 08:00 |  | 13.9326 | 1002.87 | -2.9951 | -5.1945 | -4.5619
2014-04-05 09:00 |  | 15.6717 | 1002.87 | -5.6907 | -6.0935 | -3.4084
2014-04-05 10:00 |  | 17.2982 | 1002.87 | -5.3911 | -2.797 | -4.5124
2014-04-05 11:00 |  | 17.0926 | 1002.87 | -3.0949 | -0.89903 | -3.7009
2014-04-05 12:00 |  | 16.5895 | 1002.87 | -3.2946 | -1.6982 | -3.8016
2014-04-05 13:00 |  | 16.4686 | 1002.87 | -1.8969 | -1.0988 | -4.5632
2014-04-05 14:00 |  | 15.9744 | 1002.6168 | -3.4942 | -2.9967 | -4.4053
2014-04-05 15:00 |  | 15.168 | 1002.3635 | -3.8935 | -1.6981 | -5.3911
2014-04-05 16:00 |  | 14.6586 | 1001.857 | -3.7937 | -2.8967 | -4.723
2014-04-05 17:00 |  | 14.3602 | 1001.857 | -3.3943 | -3.0965 | -4.7971
2014-04-05 18:00 |  | 13.9623 | 1001.857 | -1.2978 | -2.7968 | -4.0455
2014-04-05 19:00 |  | 13.9046 | 1002.6168 | -2.4958 | -4.7945 | -3.8688
2014-04-05 20:00 |  | 13.9472 | 1002.87 | -2.5956 | -1.2985 | -4.0614
2014-04-05 21:00 |  | 13.8915 | 1002.87 | -3.5939 | -5.3937 | -4.9157
2014-04-05 22:00 |  | 13.8401 | 1002.6168 | -6.0897 | -5.094 | -5.1496
2014-04-05 23:00 |  | 13.83 | 1002.3635 | -4.1929 | -4.6944 | -5.0546
2014-04-06 |  | 13.5847 | 1001.857 | -6.5888 | -1.698 | -5.7206
2014-04-06 01:00 |  | 13.1566 | 1001.857 | -4.1929 | -3.8953 | -5.6477
2014-04-06 02:00 |  | 13.0388 | 1001.0973 | -1.3976 | -3.1961 | -5.8994
2014-04-06 03:00 |  | 13.0865 | 1000.844 | -5.5905 | -3.9951 | -5.8066
2014-04-06 04:00 |  | 13.0523 | 1000.844 | -4.093 | -1.6979 | -4.8171
2014-04-06 05:00 |  | 13.0844 | 1000.844 | -6.389 | -3.8952 | -5.0562
2014-04-06 06:00 |  | 13.2251 | 1000.844 | -3.1945 | -2.2971 | -4.1406
2014-04-06 07:00 |  | 13.0882 | 1000.844 | -2.4957 | -0.59925 | -4.8186
2014-04-06 08:00 |  | 13.5443 | 1001.3505 | -1.7969 | -1.0986 | -3.966
2014-04-06 09:00 |  | 14.2315 | 1001.857 | -4.1927 | -0.29962 | -3.7897
2014-04-06 10:00 |  | 14.9778 | 1001.857 | -1.8967 | -0.89885 | -3.8833
2014-04-06 11:00 |  | 15.3029 | 1001.857 | -3.3941 | -2.1972 | -3.6858
2014-04-06 12:00 |  | 15.8242 | 1001.857 | -4.9913 | -1.3982 | -4.728
2014-04-06 13:00 |  | 15.8481 | 1001.857 | -2.7951 | -1.2983 | -4.7236
2014-04-06 14:00 |  | 15.9406 | 1001.857 | -6.3888 | -3.5953 | -4.5103
2014-04-06 15:00 |  | 15.8517 | 1001.6037 | -3.3941 | -2.0972 | -4.3854
2014-04-06 16:00 |  | 15.0976 | 1001.857 | -2.8949 | -1.2983 | -3.8938
2014-04-06 17:00 |  | 14.2355 | 1001.857 | -0.99824 | 0.2996 | -3.7037
2014-04-06 18:00 |  | 13.8992 | 1001.857 | -2.6952 | -1.498 | -4.2016
2014-04-06 19:00 |  | 13.7063 | 1001.857 | -3.5936 | -1.9973 | -3.6284
2014-04-06 20:00 |  | 13.6647 | 1001.857 | -4.3922 | -0.59918 | -4.4218
2014-04-06 21:00 |  | 13.7322 | 1001.857 | -1.3975 | 1.6977 | -4.0104
2014-04-06 22:00 |  | 13.7557 | 1001.857 | -3.1943 | 0.099861 | -4.3559
2014-04-06 23:00 |  | 13.7081 | 1001.857 | -4.8913 | -1.5978 | -4.5647
2014-04-07 |  | 13.7455 | 1001.857 | -5.4902 | -1.7975 | -4.7294
2014-04-07 01:00 |  | 13.6938 | 1001.0973 | -2.795 | -3.2953 | -5.1441
2014-04-07 02:00 |  | 13.6779 | 1000.844 | -4.991 | -3.495 | -4.9804
2014-04-07 03:00 |  | 13.5589 | 1000.0842 | -3.893 | -1.0984 | -3.6895
2014-04-07 04:00 |  | 13.2587 | 999.831 | -0.39928 | -0.29957 | -4.2011
2014-04-07 05:00 |  | 12.828 | 999.831 | -0.89838 | -3.4949 | -4.5278
2014-04-07 06:00 |  | 13.2216 | 999.3245 | -2.0962 | -4.2937 | -4.1531
2014-04-07 07:00 |  | 13.6552 | 998.818 | -4.7913 | -3.8943 | -3.9426
2014-04-07 08:00 |  | 13.4289 | 998.818 | -3.7931 | -3.1953 | -3.9356
2014-04-07 09:00 |  | 22.7423 | 998.3115 | -3.0944 | -4.1938 | -4.1227
2014-04-07 10:00 |  | 21.297 | 997.805 | -4.0925 | -2.9955 | -4.0141
2014-04-07 11:00 |  | 15.218 | 997.0453 | -2.9945 | -3.4947 | -5.1455
2014-04-07 12:00 |  | 18.15 | 996.2855 | -2.9945 | -4.4932 | -4.9823
2014-04-07 13:00 |  | 21.5819 | 995.2725 | -1.9963 | -4.593 | -5.3821
2014-04-07 14:00 |  | 22.6092 | 994.766 | -3.2939 | -2.596 | -5.0447
2014-04-07 15:00 |  | 22.3931 | 993.753 | -1.2976 | -0.89861 | -5.042
2014-04-07 16:00 |  | 22.2031 | 992.9932 | -6.0887 | -2.8955 | -5.0519
2014-04-07 17:00 |  | 22.0464 | 992.74 | -4.4917 | -1.3978 | -4.3617
2014-04-07 18:00 |  | 22 | 993.2465 | -0.6987 | 0.19969 | -3.658
2014-04-07 19:00 |  | 22.0867 | 994.2595 | -3.7929 | -1.3978 | -3.613
2014-04-07 20:00 |  | 22.0408 | 995.5258 | -3.3937 | 1.2979 | -3.5519
2014-04-07 21:00 |  | 21.9292 | 997.0453 | -3.6931 | -0.69888 | -3.4103
2014-04-07 22:00 |  | 21.6428 | 999.653 | -6.5877 | -0.89856 | -3.8103
2014-04-07 23:00 |  | 21.6525 | 998.818 | -1.6968 | 0.099839 | -3.3011
2014-04-08 |  | 21.8164 | 998.818 | -5.0904 | -1.6972 | -2.8817
2014-04-08 01:00 |  | 22.0069 | 999.831 | -1.7966 | -1.3977 | -2.6567
2014-04-08 02:00 |  | 22.1836 | 1004.8095 | -5.3898 | 0.89853 | -3.0154
2014-04-08 03:00 |  | 22.3225 | 1005.4343 | -2.5951 | -1.3977 | -2.8784
2014-04-08 04:00 |  | 22.4014 | 1007.8282 | -1.1977 | -0.2995 | -2.5277
2014-04-08 05:00 |  | 22.4683 | 1007.0903 | -2.2956 | -0.2995 | -1.9491
2014-04-08 06:00 |  | 22.5 | 1006.9476 | 0.19962 | 3.1946 | -1.1963
2014-04-08 07:00 |  | 22.5131 | 1004.896 | 1.3973 | 0.69882 | -0.57683
2014-04-08 08:00 |  | 22.6142 | 1005.4025 | -4.192 | 0.29949 | -1.5236
2014-04-08 09:00 |  | 22.7731 | 1006.1622 | -1.3973 | 0.9983 | -1.3221
2014-04-08 10:00 |  | 23.0025 | 1006.922 | -2.9943 | -0.39932 | -1.4911
2014-04-08 11:00 |  | 23.1706 | 1007.4285 | -1.1977 | -1.3976 | -1.4174
2014-04-08 12:00 |  | 22.9517 | 1007.935 | -1.6967 | -1.0981 | -1.6585
2014-04-08 13:00 |  | 22.6539 | 1008.4415 | -3.2937 | -0.89844 | -1.9461
2014-04-08 14:00 |  | 22.4636 | 1008.948 | -2.8944 | 1.5972 | -2.1606
2014-04-08 15:00 |  | 22.4031 | 1009.2012 | 0.099807 | -0.099825 | -1.1531
2014-04-08 16:00 |  | 22.3558 | 1009.961 | -1.7965 | 0.79859 | -1.5198
2014-04-08 17:00 |  | 22.2469 | 1010.974 | -0.49903 | -0.19965 | -1.591
2014-04-08 18:00 |  | 21.9731 | 1011.4805 | -0.99806 | -1.2977 | -1.4077
2014-04-08 19:00 |  | 21.7358 | 1012.4935 | -0.39922 | 1.3975 | -1.1641
2014-04-08 20:00 |  | 21.5917 | 1013 | 1.0979 | 1.4973 | -1.0706
2014-04-08 21:00 |  | 21.7158 | 1014.9548 | 0.79844 | -1.6969 | -0.92777
2014-04-08 22:00 |  | 21.9506 | 1018.6686 | 0 | 3.294 | -0.32591
2014-04-08 23:00 |  | 22.1614 | 1020.6509 | -0.99804 | 0.79854 | -1.4896
2014-04-09 |  | 22.2433 | 1020.8516 | -1.0978 | -0.19963 | -1.9522
2014-04-09 01:00 |  | 22.3019 | 1020.6993 | -5.8884 | -3.8928 | -2.9098
2014-04-09 02:00 |  | 22.3953 | 1020.5662 | -4.1917 | 0.49907 | -3.2049
2014-04-09 03:00 |  | 22.48 | 1020.4264 | -2.2955 | -9.4823 | -3.1787
2014-04-09 04:00 |  | 22.5 | 1020.5712 | -4.5909 | -4.0923 | -2.7282
2014-04-09 05:00 |  | 22.5139 | 1020.7894 | -2.5948 | -2.6949 | -2.1182
2014-04-09 06:00 |  | 22.5997 | 1021.0596 | -0.099801 | 0.19962 | -1.6033
2014-04-09 07:00 |  | 10.8029 | 1016.6097 | -3.3932 | -1.597 | -2.208
2014-04-09 08:00 |  | 13.668 | 1015.026 | -6.5868 | -1.0979 | -3.807
2014-04-09 09:00 |  | 16.3201 | 1015.026 | -8.7824 | -3.6929 | -4.0675
2014-04-09 10:00 |  | 17.4192 | 1015.026 | -5.5888 | -3.7927 | -4.1166
2014-04-09 11:00 |  | 18.3452 | 1014.5195 | -4.8902 | -2.7946 | -3.8528
2014-04-09 12:00 |  | 19.0386 | 1014.013 | -3.493 | -3.1938 | -4.3232
2014-04-09 13:00 |  | 18.9293 | 1013.5065 | -2.994 | -3.2936 | -3.9819
2014-04-09 14:00 |  | 19.4041 | 1013 | -1.497 | -1.4971 | -3.2581
2014-04-09 15:00 |  | 19.0369 | 1013 | -2.7943 | 0 | -3.7812
2014-04-09 16:00 |  | 17.672 | 1013 | -4.2913 | -0.89822 | -3.5916
2014-04-09 17:00 |  | 15.8298 | 1013 | -3.6925 | -3.4931 | -3.8039
2014-04-09 18:00 |  | 14.1736 | 1013 | -1.3972 | -3.5928 | -3.0923
2014-04-09 19:00 |  | 13.083 | 1013 | -2.4949 | -1.7964 | -3.3348
2014-04-09 20:00 |  | 12.0978 | 1013 | -2.9939 | -2.994 | -3.3885
2014-04-09 21:00 |  | 11.1651 | 1013 | -3.5926 | -0.099798 | -3.724
2014-04-09 22:00 |  | 10.3509 | 1013 | -3.5926 | -3.3931 | -3.7583
2014-04-09 23:00 |  | 9.6467 | 1013 | -4.1914 | -3.892 | -3.6643
2014-04-10 |  | 9.073 | 1013 | -2.6944 | -6.5865 | -3.9568
2014-04-10 01:00 |  | 8.5002 | 1013 | -3.7922 | -5.3889 | -4.5459
2014-04-10 02:00 |  | 7.9331 | 1011.987 | -4.2911 | -2.2952 | -3.386
2014-04-10 03:00 |  | 7.3821 | 1011.987 | -3.2932 | -3.2932 | -3.8745
2014-04-10 04:00 |  | 6.9533 | 1011.987 | -5.1892 | -2.2952 | -3.6132
2014-04-10 05:00 |  | 7.4016 | 1011.987 | -2.1954 | -1.9958 | -2.7215
2014-04-10 06:00 |  | 9.1563 | 1012.4935 | -1.5967 | 0.79832 | -1.7231
2014-04-10 07:00 |  | 11.7551 | 1013 | -4.3908 | -2.3949 | -3.5204
2014-04-10 08:00 |  | 14.9673 | 1011.987 | -8.5821 | -4.7898 | -4.6655
2014-04-10 09:00 |  | 16.7915 | 1011.987 | -8.7816 | -1.1974 | -4.2007
2014-04-10 10:00 |  | 18.0882 | 1011.987 | -3.5925 | -3.0934 | -4.214
2014-04-10 11:00 |  | 18.3024 | 1010.974 | -2.9937 | -2.4946 | -4.5984
2014-04-10 12:00 |  | 24.3221 | 1010.7207 | -2.9937 | -1.9957 | -4.5344
2014-04-10 13:00 |  | 23.1619 | 1009.961 | -4.7899 | -3.4924 | -5.2093
2014-04-10 14:00 |  | 23.0017 | 1009.7078 | -7.7835 | -0.099783 | -4.3181
2014-04-10 15:00 |  | 22.8706 | 1008.948 | -6.1869 | -3.2928 | -4.1359
2014-04-10 16:00 |  | 22.5375 | 1008.948 | -5.5881 | -1.6963 | -3.6588
2014-04-10 17:00 |  | 22.1822 | 1008.948 | -3.7919 | -3.6919 | -3.029
2014-04-10 18:00 |  | 21.8881 | 1008.948 | -0.39915 | -1.0976 | -2.5702
2014-04-10 19:00 |  | 21.6027 | 1009.7078 | -1.0977 | 0.39911 | -2.367
2014-04-10 20:00 |  | 12.8767 | 1009.961 | -3.9915 | -2.0953 | -3.2768
2014-04-10 21:00 |  | 12.5542 | 1009.961 | -1.7962 | -1.4966 | -2.845
2014-04-10 22:00 |  | 12.3633 | 1009.961 | -2.2951 | -1.1973 | -3.3243
2014-04-10 23:00 |  | 12.0832 | 1009.7078 | -4.0912 | 0.19955 | -4.3376
2014-04-11 |  | 11.7786 | 1008.948 | -4.6899 | 0.89797 | -3.6868
2014-04-11 01:00 |  | 11.5529 | 1008.948 | -3.2929 | -1.1973 | -3.0248
2014-04-11 02:00 |  | 11.311 | 1008.948 | -8.4817 | -2.0952 | -3.0913
2014-04-11 03:00 |  | 11.0455 | 1008.948 | -0.29935 | -0.6984 | -2.8176
2014-04-11 04:00 |  | 10.7449 | 1009.2012 | -3.5922 | -2.8933 | -2.8658
2014-04-11 05:00 |  | 10.6438 | 1009.961 | -2.4946 | 0.99769 | -2.035
2014-04-11 06:00 |  | 11.0602 | 1010.4675 | -0.49891 | -1.7958 | -3.1276
2014-04-11 07:00 |  | 12.3773 | 1010.974 | -7.9826 | -0.39907 | -3.5204
2014-04-11 08:00 |  | 13.4845 | 1010.974 | -5.3882 | -4.4895 | -3.5622
2014-04-11 09:00 |  | 15.1633 | 1010.974 | -5.9869 | -0.49883 | -4.0181
2014-04-11 10:00 |  | 16.0687 | 1010.974 | -0.19956 | -5.2875 | -4.1466
2014-04-11 11:00 |  | 17.9021 | 1010.974 | -7.9825 | -2.3943 | -4.1185
2014-04-11 12:00 |  | 18.2821 | 1010.7207 | -10.0779 | -1.1972 | -4.7098
2014-04-11 13:00 |  | 18.2279 | 1009.961 | -3.2928 | -3.1924 | -4.2518
2014-04-11 14:00 |  | 18.0545 | 1009.961 | -2.1952 | -1.0974 | -3.7437
2014-04-11 15:00 |  | 18.7988 | 1009.961 | -5.2883 | -2.9928 | -4.7404
2014-04-11 16:00 |  | 16.7554 | 1009.961 | -5.1885 | -1.8954 | -4.2146
2014-04-11 17:00 |  | 15.3544 | 1009.961 | -3.2927 | -2.494 | -3.7123
2014-04-11 18:00 |  | 13.7159 | 1009.961 | 0.49889 | -3.0925 | -3.0229
2014-04-11 19:00 |  | 12.5078 | 1009.961 | 0.099778 | -4.09 | -2.5654
2014-04-11 20:00 |  | 11.4836 | 1010.2142 | -0.99778 | -1.0973 | -2.3457
2014-04-11 21:00 |  | 10.4815 | 1009.961 | 0.49889 | -4.1897 | -3.8424
2014-04-11 22:00 |  | 9.5381 | 1009.961 | -3.592 | 0.099754 | -4.3798
2014-04-11 23:00 |  | 8.8546 | 1009.4545 | -4.1906 | -2.9926 | -5.6403
2014-04-12 |  | 8.2907 | 1009.4545 | -8.6805 | -2.1946 | -6.3837
2014-04-12 01:00 |  | 7.8157 | 1008.6947 | -12.6715 | -5.1871 | -6.7175
2014-04-12 02:00 |  | 8.0478 | 1007.935 | -6.9843 | -5.7855 | -6.5525
2014-04-12 03:00 |  | 8.2336 | 1007.935 | -7.3834 | -2.4937 | -6.6225
2014-04-12 04:00 |  | 8.3369 | 1007.935 | -8.5806 | -4.0897 | -5.8431
2014-04-12 05:00 |  | 8.5672 | 1007.935 | -10.5761 | -3.7904 | -6.4084
2014-04-12 06:00 |  | 10.067 | 1007.935 | -7.3833 | -5.2866 | -6.1224
2014-04-12 07:00 |  | 12.7667 | 1007.935 | -6.5851 | -3.5909 | -6.2072
2014-04-12 08:00 |  | 14.2225 | 1007.935 | -7.5828 | -8.4784 | -6.288
2014-04-12 09:00 |  | 14.8816 | 1007.935 | -10.6757 | -4.5883 | -5.9794
2014-04-12 10:00 |  | 15.2863 | 1007.935 | -9.0793 | -5.0869 | -6.018
2014-04-12 11:00 |  | 15.9795 | 1006.922 | -9.0793 | -3.1918 | -5.3462
2014-04-12 12:00 |  | 15.8876 | 1006.922 | -6.8842 | -3.6905 | -5.5136
2014-04-12 13:00 |  | 15.4566 | 1006.922 | -4.3899 | -3.4909 | -5.1105
2014-04-12 14:00 |  | 15.178 | 1006.6688 | -2.7936 | -4.588 | -3.9427
2014-04-12 15:00 |  | 14.5665 | 1005.909 | -3.0929 | -4.0893 | -3.7021
2014-04-12 16:00 |  | 14.5144 | 1006.4155 | -0.89793 | -0.89765 | -2.5358
2014-04-12 17:00 |  | 13.5294 | 1006.922 | -1.6961 | -0.29921 | -2.6431
2014-04-12 18:00 |  | 12.1281 | 1006.922 | -1.4965 | -2.5932 | -2.9897
2014-04-12 19:00 |  | 11.4015 | 1007.6817 | 0.49884 | -0.99736 | -1.9982
2014-04-12 20:00 |  | 10.8709 | 1007.935 | -1.4965 | -1.5958 | -2.512
2014-04-12 21:00 |  | 10.3063 | 1007.935 | -2.1949 | -0.79787 | -2.9472
2014-04-12 22:00 |  | 9.9515 | 1007.935 | -2.1949 | -0.39893 | -2.2864
2014-04-12 23:00 |  | 9.6282 | 1008.1883 | -1.3967 | -1.5957 | -3.2873
2014-04-13 |  | 9.4442 | 1008.1883 | -1.696 | -2.8922 | -3.0947
2014-04-13 01:00 |  | 9.309 | 1008.6947 | -4.689 | -2.8922 | -2.8584
2014-04-13 02:00 |  | 9.2581 | 1008.948 | -3.1925 | -2.7924 | -3.3308
2014-04-13 03:00 |  | 9.0355 | 1008.948 | -3.4918 | -5.6845 | -3.2228
2014-04-13 04:00 |  | 9.02 | 1009.961 | -1.9953 | -0.79782 | -2.7589
2014-04-13 05:00 |  | 9.0637 | 1010.4675 | -11.0739 | -2.9918 | -3.3025
2014-04-13 06:00 |  | 10.3444 | 1011.4805 | -7.9812 | -3.989 | -3.348
2014-04-13 07:00 |  | 12.2446 | 1011.987 | -3.5915 | -7.5791 | -4.5697
2014-04-13 08:00 |  | 13.9093 | 1011.987 | -2.095 | -3.4903 | -4.386
2014-04-13 09:00 |  | 15.4418 | 1011.987 | -4.7887 | -2.2936 | -3.8385
2014-04-13 10:00 |  | 16.5357 | 1011.4805 | -2.2946 | -0.59833 | -3.7233
2014-04-13 11:00 |  | 17.574 | 1011.2273 | 0.29929 | 2.3933 | -3.0733
2014-04-13 12:00 |  | 18.1632 | 1010.974 | -3.3919 | -4.4874 | -2.4234
2014-04-13 13:00 |  | 18.4144 | 1010.974 | -1.5962 | -1.795 | -2.8745
2014-04-13 14:00 |  | 18.9665 | 1009.961 | -2.1948 | -1.3961 | -3.0972
2014-04-13 15:00 |  | 18.5633 | 1009.961 | -3.5914 | 1.9944 | -2.3093
2014-04-13 16:00 |  | 17.417 | 1008.948 | -3.7909 | -0.5983 | -2.9645
2014-04-13 17:00 |  | 15.9066 | 1008.948 | -5.5866 | -2.5926 | -3.6918
2014-04-13 18:00 |  | 14.2508 | 1008.948 | -1.1971 | -2.792 | -3.562
2014-04-13 19:00 |  | 13.2207 | 1008.948 | -0.89784 | -1.2963 | -2.1826
2014-04-13 20:00 |  | 12.3153 | 1009.2012 | 2.3942 | -0.79771 | -1.5351
2014-04-13 21:00 |  | 11.33 | 1009.961 | -2.0949 | -4.4871 | -2.5484
2014-04-13 22:00 |  | 10.4496 | 1009.961 | -5.786 | 2.4928 | -3.0848
2014-04-13 23:00 |  | 9.6709 | 1009.961 | -3.6911 | 4.6864 | -3.2358
2014-04-14 |  | 8.951 | 1009.961 | -3.1923 | -0.89739 | -3.3196
2014-04-14 01:00 |  | 8.5227 | 1010.2142 | -2.7932 | -3.5895 | -2.8319
2014-04-14 02:00 |  | 8.0817 | 1010.974 | -4.5888 | -1.2962 | -2.7649
2014-04-14 03:00 |  | 7.7774 | 1010.974 | 0.29927 | 0 | -2.526
2014-04-14 04:00 |  | 7.672 | 1010.974 | -5.2871 | -0.49853 | -2.8086
2014-04-14 05:00 |  | 8.009 | 1011.7337 | -0.69829 | -1.0968 | -2.3842
2014-04-14 06:00 |  | 9.7855 | 1012.2402 | -4.5888 | 0.69793 | -1.5875
2014-04-14 07:00 |  | 11.6527 | 1013 | -1.9951 | -1.5953 | -2.4664
2014-04-14 08:00 |  | 13.4406 | 1013 | -4.6885 | 0.29911 | -3.0585
2014-04-14 09:00 |  | 15.2025 | 1013.2532 | -3.7907 |  | -2.2522
2014-04-14 10:00 |  | 16.3285 | 1013 | -3.2919 |  | -2.7259
2014-04-14 11:00 |  | 17.2354 | 1013 | -0.59852 | 4.985 | -3.1057
2014-04-14 12:00 |  | 17.7642 | 1013 | -3.1921 | 2.0937 | -3.2308
2014-04-14 13:00 |  | 17.6226 | 1013.2532 | -5.5862 | 1.0967 | -3.6885
2014-04-14 14:00 |  | 17.5743 | 1013 | -4.0899 | 1.7946 | -3.6284
2014-04-14 15:00 |  | 17.247 | 1013.5065 | -5.4864 | -1.9939 | -3.2585
2014-04-14 16:00 |  | 16.4939 | 1014.013 | -3.2918 | 1.5951 | -2.0932
2014-04-14 17:00 |  | 15.0378 | 1014.013 | -1.6958 | -0.29908 | -2.3656
2014-04-14 18:00 |  | 13.2212 | 1014.5195 | -1.4963 | 1.9939 | -1.8345
2014-04-14 19:00 |  | 11.5143 | 1015.2793 | 3.192 | -0.99693 | -0.59844
2014-04-14 20:00 |  | 10.0695 | 1016.039 | 4.6883 | 2.6917 | -0.32117
2014-04-14 21:00 |  | 9.0343 | 1016.7988 | 0.29925 | 1.8941 | -1.2914
2014-04-14 22:00 |  | 8.1436 | 1017.052 | -3.3915 | 1.3957 | -2.4574
2014-04-14 23:00 |  | 7.4037 | 1017.052 | -5.6857 | -1.296 | -3.6889
2014-04-15 |  | 6.5802 | 1017.5585 | -6.1844 | 1.0966 | -3.9347
2014-04-15 01:00 |  | 5.7822 | 1018.065 | -2.8927 | -1.2959 | -2.7478
2014-04-15 02:00 |  | 5.2356 | 1018.065 | -2.394 | -3.5887 | -2.8574
2014-04-15 03:00 |  | 4.7292 | 1018.065 | 0 | 0.39874 | -2.4849
2014-04-15 04:00 |  | 4.3925 | 1018.5715 | -2.4937 | 0.29906 | -1.9494
2014-04-15 05:00 |  | 4.9461 | 1019.078 | 1.0972 | -1.2959 | -2.101
2014-04-15 06:00 |  | 7.4242 | 1019.078 | -2.8927 |  | -0.88538
2014-04-15 07:00 |  | 10.1435 | 1019.078 | -0.19949 |  | -1.245
2014-04-15 08:00 |  | 11.8825 | 1019.8378 | -4.0896 |  | -2.2776
2014-04-15 09:00 |  | 15.6631 | 1019.8378 | -2.3939 |  | -2.6919
2014-04-15 10:00 |  | 24.1886 | 1019.078 | -3.5908 | 0.69776 | -2.4055
2014-04-15 11:00 |  | 23.9851 | 1019.078 | -3.9898 | 0.89711 | -2.3
2014-04-15 12:00 |  | 22.6633 | 1019.078 | -6.5831 | 0.19936 | -2.8689
2014-04-15 13:00 |  | 23.3714 | 1019.078 | -4.7877 | -1.0964 | -3.5179
2014-04-15 14:00 |  | 23.29 | 1018.3183 | -4.0895 | -1.6945 | -3.4817
2014-04-15 15:00 |  | 23.1303 | 1018.065 | -2.6931 | -2.2925 | -2.8161
2014-04-15 16:00 |  | 22.9561 | 1018.065 | -4.8874 | -0.3987 | -2.5758
2014-04-15 17:00 |  | 22.7572 | 1018.065 | -3.6905 | -2.1928 | -3.8624
2014-04-15 18:00 |  | 22.5239 | 1018.065 | -2.2941 | -0.99673 | -3.1531
2014-04-15 19:00 |  | 22.4281 | 1018.065 | -1.2966 | -2.2924 | -2.3269
2014-04-15 20:00 |  | 22.3908 | 1018.065 | -2.2941 | -0.79737 | -2.6812
2014-04-15 21:00 |  | 22.3017 | 1018.065 | -1.5959 | 0.39868 | -2.8963
2014-04-15 22:00 |  | 22.2392 | 1018.3183 | -3.5907 | -0.99669 | -2.6707
2014-04-15 23:00 |  | 22.1289 | 1018.5715 | -2.8925 | -0.19934 | -2.8705
2014-04-16 |  | 22.3133 | 1018.3183 | -1.3964 | -1.196 | -3.0105
2014-04-16 01:00 |  | 22.4461 | 1018.065 | -4.4883 | -2.691 | -3.5142
2014-04-16 02:00 |  | 22.5 | 1018.065 | -1.7953 | -3.6876 | -3.1956
2014-04-16 03:00 |  | 22.5683 | 1018.065 | -4.0893 | -1.5946 | -3.2702
2014-04-16 04:00 |  | 22.6 | 1018.065 | -2.294 | -1.3953 | -2.61
2014-04-16 05:00 |  | 22.6119 | 1018.065 | -0.099738 | -1.4949 | -1.8993
2014-04-16 06:00 |  | 22.6989 | 1018.065 | -3.5906 | -0.099662 | -1.6182
2014-04-16 07:00 |  | 22.7475 | 1018.065 | -4.4882 | -2.3919 | -2.7545
2014-04-16 08:00 |  | 22.8514 | 1018.065 | -5.0866 | -1.8935 | -4.2406
2014-04-16 09:00 |  | 22.9633 | 1017.3053 | -6.0839 | -1.4949 | -4.8929
2014-04-16 10:00 |  | 22.8872 | 1017.052 | -3.79 | -1.8935 | -5.2472
2014-04-16 11:00 |  | 22.6744 | 1016.5455 | -8.8765 | -5.5808 | -5.566
2014-04-16 12:00 |  | 22.5986 | 1016.039 | -8.8764 | -1.8935 | -5.2686
2014-04-16 13:00 |  | 22.5889 | 1015.026 | -7.8791 | -3.488 | -6.2002
2014-04-16 14:00 |  | 22.6919 | 1014.2663 | -6.8817 | -3.7869 | -6.2224
2014-04-16 15:00 |  | 23.0102 | 1014.013 | -6.4827 | -3.4879 | -4.6396
2014-04-16 16:00 |  | 17.8839 | 1013 | -4.1888 | -5.4809 | -5.148
2014-04-16 17:00 |  | 16.1747 | 1013 | -11.1701 | -2.8899 | -5.4968
2014-04-16 18:00 |  | 13.6218 | 1013.5065 | -3.5904 | -0.59791 | -4.2544
2014-04-16 19:00 |  | 11.6016 | 1014.013 | 0.99733 | -2.292 | -3.3966
2014-04-16 20:00 |  | 10.3661 | 1014.013 | -0.2992 | -2.2919 | -3.2005
2014-04-16 21:00 |  | 9.5332 | 1013 | -2.4933 | -4.8828 | -4.9426
2014-04-16 22:00 |  | 8.9241 | 1013 | -3.8895 | -4.7831 | -5.4462
2014-04-16 23:00 |  | 8.2853 | 1012.7468 | -2.4933 | -3.6869 | -4.8662
2014-04-17 |  | 7.8605 | 1011.987 | -6.5822 | -2.6904 | -5.849
2014-04-17 01:00 |  | 7.7093 | 1011.987 | -5.5849 | -5.8791 | -5.8805
2014-04-17 02:00 |  | 7.6263 | 1010.974 | -4.3881 | -4.0854 | -5.5933
2014-04-17 03:00 |  | 7.5095 | 1010.4675 | -6.6819 | -5.0818 | -7.0834
2014-04-17 04:00 |  | 7.6729 | 1009.961 | -10.3718 | -3.1886 | -6.8819
2014-04-17 05:00 |  | 8.1915 | 1009.961 | -1.7951 | -2.79 | -4.9373
2014-04-17 06:00 |  | 10.9284 | 1009.961 | -5.6845 | -4.8824 | -5.1152
2014-04-17 07:00 |  | 13.4153 | 1009.4545 | -9.7734 | -4.0852 | -6.2592
2014-04-17 08:00 |  | 15.6014 | 1009.2012 | -13.9619 | -4.1848 | -7.5583
2014-04-17 09:00 |  | 17.7469 | 1008.948 | -7.8785 | -3.6866 | -7.7387
2014-04-17 10:00 |  | 19.0399 | 1008.4415 | -27.2255 | -6.1775 | -9.6572
2014-04-17 11:00 |  | 19.5632 | 1007.1753 | -15.2582 | -7.8713 | -9.4899
2014-04-17 12:00 |  | 18.7334 | 1006.922 |  | -5.9781 | -7.9484
2014-04-17 13:00 |  | 17.8434 | 1006.922 |  | -4.2843 | -5.1535
2014-04-17 14:00 |  | 17.2472 | 1006.6688 | -2.5929 | -1.5941 | -5.6799
2014-04-17 15:00 |  | 16.3777 | 1005.909 | -4.2882 | -3.786 | -6.3839
2014-04-17 16:00 |  | 15.9338 | 1006.1622 | -7.6788 | -3.3875 | -5.5425
2014-04-17 17:00 |  | 14.9527 | 1005.909 | -10.7702 | -4.8819 | -6.2463
2014-04-17 18:00 |  | 13.9811 | 1006.4155 | -2.892 | -3.2878 | -5.2733
2014-04-17 19:00 |  | 13.0005 | 1006.922 | -4.8865 | -3.8855 | -4.1552
2014-04-17 20:00 |  | 12.3795 | 1006.922 | -4.2881 | -2.7896 | -5.318
2014-04-17 21:00 |  | 11.8695 | 1007.6817 | -6.7812 | -3.5866 | -4.1294
2014-04-17 22:00 |  | 11.439 | 1006.922 | -1.9944 | -3.5866 | -4.7363
2014-04-17 23:00 |  | 10.4757 | 1006.922 | -6.8808 | -3.2876 | -3.9151
2014-04-18 |  | 9.3114 | 1006.922 | -3.9889 | -2.9887 | -4.4148
2014-04-18 01:00 |  | 8.3798 | 1006.922 | -5.1855 | -1.7932 | -3.9827
2014-04-18 02:00 |  | 7.6382 | 1007.6817 | -6.1827 | -1.9925 | -4.1178
2014-04-18 03:00 |  | 6.9526 | 1007.935 |  | -2.889 | -3.8142
2014-04-18 04:00 |  | 6.5826 | 1007.935 |  | -1.9924 | -2.8677
2014-04-18 05:00 |  | 6.7272 | 1008.4415 | -0.4986 | -0.79696 | -1.879
2014-04-18 06:00 |  | 8.4943 | 1008.948 | -2.9916 | 0.29886 | -1.6975
2014-04-18 07:00 |  | 10.526 | 1009.961 | -0.29916 | 0 | -1.8351
2014-04-18 08:00 |  | 12.05 | 1009.961 | -10.271 | -1.7931 | -2.9689
2014-04-18 09:00 |  | 13.038 | 1009.961 | -7.5786 | 1.4942 | -4.1417
2014-04-18 10:00 |  | 13.395 | 1009.961 | -5.3848 | -0.79693 | -3.496
2014-04-18 11:00 |  | 13.3693 | 1009.961 | -3.5898 | 0.59769 | -3.3667
2014-04-18 12:00 |  | 13.4323 | 1009.961 | -3.2907 | -2.6896 | -3.2408
2014-04-18 13:00 |  | 14.0002 | 1009.961 | -0.099717 | -1.9923 | -2.8713
2014-04-18 14:00 |  | 14.4532 | 1009.2012 | -2.6923 | -1.3946 | -3.021
2014-04-18 15:00 |  | 13.866 | 1008.948 | 1.0969 | -0.99611 | -2.7645
2014-04-18 16:00 |  | 13.0754 | 1008.948 | -2.5926 | -1.6934 | -2.1933
2014-04-18 17:00 |  | 11.9397 | 1008.948 | -3.1909 | -1.0957 | -2.2487
2014-04-18 18:00 |  | 10.4592 | 1009.4545 | 1.1966 | 0.19922 | -1.9028
2014-04-18 19:00 |  | 9.2668 | 1009.961 | 2.3931 | -0.89647 | -2.2414
2014-04-18 20:00 |  | 8.5005 | 1009.961 | -3.6894 | -4.9803 | -2.6566
2014-04-18 21:00 |  | 7.9685 | 1009.961 | -3.7891 | -2.0917 | -2.5309
2014-04-18 22:00 |  | 7.1516 | 1009.961 | -2.1937 | 0.19921 | -3.1783
2014-04-18 23:00 |  | 6.3512 | 1008.948 | -2.4928 | -2.0917 | -3.456
2014-04-19 |  | 5.6736 | 1008.948 | -1.8945 | -2.4901 | -3.3495
2014-04-19 01:00 |  | 5.6905 | 1008.948 | -4.1879 | 0.49801 | -3.8467
2014-04-19 02:00 |  | 5.7394 | 1007.935 | -3.8888 | -3.6853 | -3.5552
2014-04-19 03:00 |  | 5.9663 | 1007.935 | -3.3902 | -0.7968 | -3.1322
2014-04-19 04:00 |  | 6.0767 | 1007.935 | 0.099711 | -1.5936 | -2.3583
2014-04-19 05:00 |  | 6.5664 | 1007.935 | -2.6922 | -0.59759 | -2.0742
2014-04-19 06:00 |  | 8.1066 | 1007.935 | -1.8945 | -1.0956 | -2.0319
2014-04-19 07:00 |  | 10.0082 | 1007.935 | 0.9971 | -3.1871 | -1.4334
2014-04-19 08:00 |  | 11.6624 | 1007.935 | -3.3901 | -0.69717 | -1.8454
2014-04-19 09:00 |  | 13.0684 | 1007.935 | -4.786 | 1.4939 | -2.7157
2014-04-19 10:00 |  | 13.4753 | 1006.922 | -3.8886 | -0.99594 | -2.2385
2014-04-19 11:00 |  | 13.629 | 1006.922 | -0.89738 | -0.39837 | -2.5239
2014-04-19 12:00 |  | 13.7079 | 1006.1622 | -3.3901 | -1.1951 | -2.7532
2014-04-19 13:00 |  | 14.7034 | 1005.909 | -6.3813 | 0.39837 | -2.9475
2014-04-19 14:00 |  | 14.8958 | 1005.909 | -1.4956 | -3.0873 | -3.158
2014-04-19 15:00 |  | 14.7231 | 1004.896 | -5.4839 | -1.693 | -3.289
2014-04-19 16:00 |  | 13.8819 | 1004.896 | -4.9853 | -2.0914 | -3.7895
2014-04-19 17:00 |  | 12.6917 | 1004.6427 | -0.59824 | -2.0914 | -3.4146
2014-04-19 18:00 |  | 10.7536 | 1004.6427 | -0.19941 | -2.1909 | -2.4659
2014-04-19 19:00 |  | 9.3558 | 1004.896 | -4.9853 | -1.195 | -4.0584
2014-04-19 20:00 |  | 8.5593 | 1004.896 | -5.085 | -3.9834 | -4.8977
2014-04-19 21:00 |  | 8.2075 | 1004.1363 | -6.3811 | -4.7801 | -5.6457
2014-04-19 22:00 |  | 7.9687 | 1003.883 | -6.7799 | -6.0746 | -5.5554
2014-04-19 23:00 |  | 7.8953 | 1002.87 | -6.1816 | -6.2737 | -6.6609
2014-04-20 |  | 7.9676 | 1001.857 | -5.4837 | -7.2695 | -7.0377
2014-04-20 01:00 |  | 8.237 | 1000.844 | -6.0819 | -6.174 | -6.7931
2014-04-20 02:00 |  | 8.6455 | 999.831 | -7.4777 | -7.5681 | -7.3842
2014-04-20 03:00 |  | 8.959 | 998.818 | -7.1786 | -9.6592 | -8.0786
2014-04-20 04:00 |  | 9.1659 | 997.805 | -6.5803 | -8.265 | -7.6759
2014-04-20 05:00 |  | 9.4225 | 997.5517 | -10.0699 | -5.4768 | -8.7137
2014-04-20 06:00 |  | 10.2112 | 996.792 | -11.5653 | -7.8666 | -8.809
2014-04-20 07:00 |  | 11.4883 | 995.779 | -10.9671 | -12.3474 | -9.2933
2014-04-20 08:00 |  | 12.1573 | 995.779 | -9.97 | -8.3643 | -8.4567
2014-04-20 09:00 |  | 12.1024 | 994.766 | -11.4655 | -15.434 | -9.4448
2014-04-20 10:00 |  | 12.3987 | 994.0063 | -3.7886 | -9.3599 | -9.3147
2014-04-20 11:00 |  | 12.6969 | 993.753 | -8.6738 | -13.044 | -10.6558
2014-04-20 12:00 |  | 12.6083 | 992.74 | -12.5621 | -11.3511 | -9.6771
2014-04-20 13:00 |  | 12.0542 | 992.4868 | -15.6527 | -8.7622 | -11.0755
2014-04-20 14:00 |  | 11.741 | 991.727 | -11.1662 | -8.8617 | -10.5446
2014-04-20 15:00 |  | 11.6633 | 991.727 | -11.864 | -7.6668 | -9.7947
2014-04-20 16:00 |  | 11.4729 | 991.9802 | -9.6707 | -7.1689 | -10.2759
2014-04-20 17:00 |  | 11.3355 | 992.74 | -12.5618 | -9.2597 | -9.7735
2014-04-20 18:00 |  | 10.6081 | 992.9932 | -13.5587 | -8.9609 | -9.4438
2014-04-20 19:00 |  | 9.6182 | 993.753 | -11.166 | -8.1643 | -9.276
2014-04-20 20:00 |  | 9.2876 | 993.753 | -10.4681 | -6.5712 | -9.4617
2014-04-20 21:00 |  | 8.9754 | 994.2595 | -12.8607 | -5.9738 | -9.6801
2014-04-20 22:00 |  | 8.4879 | 994.766 | -9.5707 | -6.372 | -10.373
2014-04-20 23:00 |  | 7.9045 | 994.766 | -11.0661 | -9.5579 | -10.5971
2014-04-21 |  | 7.4141 | 994.766 | -8.7731 | -9.9561 | -10.4808
2014-04-21 01:00 |  | 6.9602 | 994.766 | -13.5584 | -7.8652 | -10.2916
2014-04-21 02:00 |  | 6.6351 | 994.766 |  | -8.3629 | -9.9825
2014-04-21 03:00 |  | 6.346 | 994.766 |  | -5.5752 | -9.3567
2014-04-21 04:00 |  | 6.2161 | 994.766 |  | -6.6703 | -9.8756
2014-04-21 05:00 |  | 7.0222 | 994.766 |  | -6.9689 | -8.4499
2014-04-21 06:00 |  | 9.5359 | 994.766 |  | -3.7831 | -7.2277
2014-04-21 07:00 |  | 12.8721 | 994.766 |  | -4.6791 | -8.5663
2014-04-21 08:00 |  | 15.9008 | 994.766 |  | -6.5705 | -10.3257
2014-04-21 09:00 |  | 18.7459 | 994.766 |  | -8.0638 | -10.5467
2014-04-21 10:00 |  | 20.293 | 994.766 |  | -5.9731 | -9.369
2014-04-21 11:00 |  | 19.782 | 993.753 |  | -8.86 | -7.3972
2014-04-21 12:00 |  | 20.0727 | 993.753 |  | -8.8599 | -10.3721
2014-04-21 13:00 |  | 21.0605 | 993.753 |  | -6.5702 | -9.4383
2014-04-21 14:00 |  | 20.9653 | 992.74 |  | -6.4706 | -9.7195
2014-04-21 15:00 |  | 19.786 | 992.74 |  | -7.5656 | -7.9265
2014-04-21 16:00 |  | 17.9495 | 992.74 |  | -5.5746 | -7.58
2014-04-21 17:00 |  | 16.364 | 992.9932 |  | -5.8732 | -7.9484
2014-04-21 18:00 |  | 14.3224 | 993.2465 | -3.2897 | -4.7781 | -5.1028
2014-04-21 19:00 |  | 12.5745 | 993.753 | -1.1962 | -1.2941 | -5.2944
2014-04-21 20:00 |  | 12.0502 | 993.753 | -4.9843 | -4.1808 | -7.4168
2014-04-21 21:00 |  | 11.9668 | 993.753 | -6.8784 | -5.873 | -7.1259
2014-04-21 22:00 |  | 11.2769 | 993.753 | -12.9592 | -8.8592 | -7.0971
2014-04-21 23:00 |  | 10.8289 | 993.753 | -12.7598 | -6.072 | -7.7406
2014-04-22 |  | 10.6196 | 993.753 | -9.8688 | -7.0673 | -8.0626
2014-04-22 01:00 |  | 10.5193 | 993.753 | -10.9653 | -6.8681 | -7.916
2014-04-22 02:00 |  | 10.478 | 993.753 | -9.171 | -6.4699 | -8.0048
2014-04-22 03:00 |  | 10.5475 | 993.753 | -7.576 | -5.8727 | -8.1563
2014-04-22 04:00 |  | 10.6271 | 993.753 | -10.3671 | -5.3749 | -8.2597
2014-04-22 05:00 |  | 10.9453 | 993.753 | -8.5728 | -5.4744 | -7.8218
2014-04-22 06:00 |  | 11.6054 | 993.753 | -9.1708 | -3.1851 | -7.717
2014-04-22 07:00 |  | 12.0949 | 994.5127 | -6.1803 | -4.5785 | -6.9924
2014-04-22 08:00 |  | 12.5266 | 995.0193 | -6.4793 | -3.2846 | -6.4865
2014-04-22 09:00 |  | 13.4793 | 995.779 | -4.9841 | -3.0855 | -5.2093
2014-04-22 10:00 |  | 14.3727 | 996.792 | -10.4666 | -2.2892 | -5.4809
2014-04-22 11:00 |  | 16.208 | 996.792 | -4.8844 | -5.3746 | -5.1063
2014-04-22 12:00 |  | 16.7375 | 997.805 | -11.2639 | -2.9859 | -5.2232
2014-04-22 13:00 |  | 16.625 | 997.805 | -1.2958 | -0.59717 | -3.8366
2014-04-22 14:00 |  | 17.3675 | 997.805 | -2.2926 | 0.099527 | -4.6183
2014-04-22 15:00 |  | 17.0673 | 998.3115 | -6.3795 | -1.5924 | -4.3788
2014-04-22 16:00 |  | 15.8497 | 998.818 | -5.8811 | -1.2938 | -4.3151
2014-04-22 17:00 |  | 14.6961 | 999.831 | -5.4823 | -0.89572 | -3.8324
2014-04-22 18:00 |  | 13.5272 | 1000.5907 | -0.59807 | 0 | -3.3869
2014-04-22 19:00 |  | 12.6959 | 1001.0973 | -0.29903 | -0.8957 | -2.8898
2014-04-22 20:00 |  | 11.8911 | 1001.857 | -0.39871 | -2.09 | -3.6092
2014-04-22 21:00 |  | 11.2395 | 1002.3635 | -3.6881 | -1.5923 | -3.5803
2014-04-22 22:00 |  | 10.7471 | 1002.87 | -5.3826 | -2.5875 | -3.6745
2014-04-22 23:00 |  | 10.3006 | 1003.6297 | -5.8809 | -3.4832 | -4.0618
2014-04-23 |  | 10.0306 | 1003.883 | -7.077 | -2.5875 | -4.5299
2014-04-23 01:00 |  | 9.5253 | 1004.896 | -8.1734 | -3.8812 | -5.6014
2014-04-23 02:00 |  | 8.8942 | 1004.896 | -4.1864 | -2.9855 | -5.5837
2014-04-23 03:00 |  | 8.5661 | 1004.896 | -7.2763 | -5.1748 | -6.0935
2014-04-23 04:00 |  | 8.4731 | 1004.6427 | -5.8808 | -3.284 | -5.2914
2014-04-23 05:00 |  | 9.3776 | 1004.896 | -4.4853 | -1.5922 | -3.4829
2014-04-23 06:00 |  | 11.7949 | 1005.4025 | -3.1896 | -1.3932 | -3.8364
2014-04-23 07:00 |  | 14.9083 | 1005.909 | -7.2762 | -1.3932 | -4.6255
2014-04-23 08:00 |  | 16.7366 | 1005.909 | -5.3824 | -3.1843 | -4.792
2014-04-23 09:00 |  | 18.0502 | 1005.909 | 1.0964 | -0.79608 | -4.309
2014-04-23 10:00 |  | 18.878 | 1005.909 | -8.6715 | -3.0848 | -5.5964
2014-04-23 11:00 |  | 19.2407 | 1005.909 | -6.1797 | -1.5921 | -5.6972
2014-04-23 12:00 |  | 18.8374 | 1005.909 | -1.9934 | -1.5921 | -4.3006
2014-04-23 13:00 |  | 18.7059 | 1005.909 | -3.2892 | -0.79605 | -4.9216
2014-04-23 14:00 |  | 18.3042 | 1005.909 | -9.1697 | -0.89555 | -4.7054
2014-04-23 15:00 |  | 17.5591 | 1005.909 | -1.8937 | 0.59703 | -4.2642
2014-04-23 16:00 |  | 16.2331 | 1006.922 | -0.89703 | -0.99504 | -3.1925
2014-04-23 17:00 |  | 14.6481 | 1006.922 |  | -3.3831 | -2.1014
2014-04-23 18:00 |  | 13.1948 | 1007.4285 |  | -1.2935 | -2.558
2014-04-23 19:00 |  | 12.3206 | 1007.935 |  | -2.4875 | -2.8277
2014-04-23 20:00 |  | 11.9502 | 1007.935 |  | -3.184 | -3.4721
2014-04-23 21:00 |  | 11.7266 | 1007.935 | -0.19934 | -4.4775 | -4.0088
2014-04-23 22:00 |  | 11.6446 | 1007.935 | -1.2957 | -4.5769 | -4.6322
2014-04-23 23:00 |  | 11.6304 | 1008.4415 | -8.5714 | -3.1839 | -4.5857
2014-04-24 |  | 11.4029 | 1007.935 | -9.1694 | -3.7809 | -5.636
2014-04-24 01:00 |  | 11.215 | 1007.935 | -6.3787 | -6.1687 | -4.8479
2014-04-24 02:00 |  | 11.1013 | 1007.935 | -8.7706 | -5.9697 | -5.5507
2014-04-24 03:00 |  | 10.9956 | 1007.935 | -6.578 | -5.8701 | -5.1017
2014-04-24 04:00 |  | 10.8107 | 1007.935 | -9.6676 | -5.5716 | -5.2144
2014-04-24 05:00 |  | 11.3111 | 1008.6947 | -3.3886 | -4.3777 | -4.2556
2014-04-24 06:00 |  | 12.3029 | 1008.948 | -5.6809 | -2.0893 | -5.0461
2014-04-24 07:00 |  | 14.107 | 1008.948 | -2.4916 | -3.1837 | -5.1403
2014-04-24 08:00 |  | 15.6612 | 1008.948 | -6.4782 | -2.8852 | -5.3656
2014-04-24 09:00 |  | 22.9853 | 1008.6947 | -9.1691 | -0.8954 | -5.262
2014-04-24 10:00 |  | 21.9806 | 1007.935 | -4.9832 | -0.7959 | -5.2598
2014-04-24 11:00 |  | 18.3423 | 1007.935 | -5.8801 | -1.6913 | -4.4744
2014-04-24 12:00 |  | 22.5583 | 1006.922 | -5.1825 | -2.9846 | -5.4615
2014-04-24 13:00 |  | 22.798 | 1006.922 | -5.2821 | -3.1835 | -5.5866
2014-04-24 14:00 |  | 19.0315 | 1006.1622 | -7.4746 | -4.6758 | -5.1445
2014-04-24 15:00 |  | 18.8236 | 1005.909 | 0.99661 | -0.19897 | -4.6256
2014-04-24 16:00 |  | 17.7339 | 1005.1493 | 0.59797 | -1.7907 | -4.2131
2014-04-24 17:00 |  | 16.2909 | 1004.896 | -5.4813 | 0.29844 | -4.4177
2014-04-24 18:00 |  | 14.4995 | 1004.896 | -5.3817 | -3.4818 | -4.9489
2014-04-24 19:00 |  | 12.9617 | 1004.896 | -6.3782 | -2.3875 | -4.9377
2014-04-24 20:00 |  | 11.9712 | 1005.4025 | -4.684 | -1.7906 | -5.091
2014-04-24 21:00 |  | 11.5075 | 1005.1493 | -2.8901 | -2.9843 | -5.6354
2014-04-24 22:00 |  | 11.2317 | 1004.896 | -8.0724 | -4.8744 | -6.2096
2014-04-24 23:00 |  | 10.8828 | 1004.6427 | -11.5604 | -5.4712 | -7.6261
2014-04-25 |  | 10.439 | 1003.883 | -9.5672 | -9.0523 | -8.2752
2014-04-25 01:00 |  | 10.0385 | 1003.3765 | -11.2613 | -7.0627 | -9.3524
2014-04-25 02:00 |  | 9.8811 | 1002.6168 | -11.4606 | -11.141 | -9.6963
2014-04-25 03:00 |  | 10.0192 | 1001.857 | -9.866 | -11.3399 | -10.0091
2014-04-25 04:00 |  | 9.9337 | 1001.857 | -12.4571 | -11.7377 | -10.1005
2014-04-25 05:00 |  | 10.0075 | 1001.857 | -12.5567 | -11.3397 | -10.0288
2014-04-25 06:00 |  | 10.0781 | 1001.857 | -11.3608 | -10.9417 | -9.9365
2014-04-25 07:00 |  | 10.4287 | 1001.857 | -5.78 | -13.2294 | -8.5106
2014-04-25 08:00 |  | 10.9275 | 1001.0973 | -8.969 | -10.3447 | -8.5578
2014-04-25 09:00 |  | 11.5787 | 1000.844 | -9.4672 | -9.4494 | -9.1151
2014-04-25 10:00 |  | 12.3462 | 1000.0842 | -10.2644 | -11.1402 | -9.205
2014-04-25 11:00 |  | 13.1155 | 999.5778 | -9.9654 | -11.0407 | -9.0181
2014-04-25 12:00 |  | 13.654 | 998.818 | -12.7556 | -10.7422 | -9.3122
2014-04-25 13:00 |  | 13.809 | 998.0583 | -6.6768 | -7.0619 | -9.9091
2014-04-25 14:00 |  | 13.8382 | 997.2985 | -11.759 | -8.2554 | -9.5785
2014-04-25 15:00 |  | 12.7637 | 997.2985 | -17.7381 | -3.3817 | -8.8328
2014-04-25 16:00 |  | 11.3526 | 997.5517 | -10.2642 | -2.0887 | -8.5617
2014-04-25 17:00 |  | 11.1486 | 997.805 | -3.3882 | -1.5914 | -6.3326
2014-04-25 18:00 |  | 10.959 | 997.805 | -4.0857 | -1.293 | -5.0781
2014-04-25 19:00 |  | 10.7209 | 998.0583 | -4.285 | -1.4919 | -4.8784
2014-04-25 20:00 |  | 10.2275 | 998.818 | -6.6766 | -2.1881 | -5.2851
2014-04-25 21:00 |  | 9.6171 | 998.3115 | -6.6766 | -5.7685 | -5.9209
2014-04-25 22:00 |  | 9.1699 | 997.805 | -7.2744 | -5.7684 | -7.023
2014-04-25 23:00 |  | 9.0592 | 997.2985 | -6.3776 | -11.8351 | -7.5022
2014-04-26 |  | 9.1351 | 996.792 | -11.1607 | -10.1443 | -8.0983
2014-04-26 01:00 |  | 9.311 | 996.0322 | -10.762 | -7.459 | -8.5701
2014-04-26 02:00 |  | 9.8387 | 995.5258 | -7.8722 | -4.9726 | -7.3038
2014-04-26 03:00 |  | 10.1718 | 994.766 | -10.9613 | -2.1879 | -7.2646
2014-04-26 04:00 |  | 10.1724 | 993.753 | -6.1781 | -4.1769 | -5.0918
2014-04-26 05:00 |  | 9.8914 | 993.753 | -3.7866 | 0 | -4.0511
2014-04-26 06:00 |  | 10.2709 | 993.753 | -1.2954 | -1.1934 | -3.1608
2014-04-26 07:00 |  | 11.3425 | 993.753 | 2.3915 | -0.1989 | -2.688
2014-04-26 08:00 |  | 13.0813 | 993.753 | -7.872 | -3.3812 | -2.8911
2014-04-26 09:00 |  | 14.7134 | 993.753 | -11.0607 | 0.099446 | -3.5535
2014-04-26 10:00 |  | 15.8765 | 993.753 | -11.1603 | -2.9834 | -2.921
2014-04-26 11:00 |  | 16.492 | 993.753 | -3.7865 | -1.2928 | -3.553
2014-04-26 12:00 |  | 17.1859 | 992.9932 | -8.4698 | -0.59666 | -3.7317
2014-04-26 13:00 |  | 17.1525 | 992.74 | -3.8861 | -1.9888 | -3.8899
2014-04-26 14:00 |  | 17.361 | 992.74 | -5.1815 | -2.486 | -3.6589
2014-04-26 15:00 |  | 17.1457 | 992.74 | -2.9893 | -2.5855 | -3.304
2014-04-26 16:00 |  | 16.0859 | 992.74 | -2.1921 | -0.4972 | -3.3853
2014-04-26 17:00 |  | 14.831 | 992.4868 | 0.19929 | -4.5742 | -3.1185
2014-04-26 18:00 |  | 13.2146 | 992.74 | -3.4875 | -0.89494 | -3.2024
2014-04-26 19:00 |  | 12.0235 | 992.74 | -1.4946 | -1.591 | -3.2186
2014-04-26 20:00 |  | 11.0848 | 992.2335 | 0 | -0.99436 | -2.6674
2014-04-26 21:00 |  | 10.4045 | 991.727 | -1.395 | -1.0938 | -2.8342
2014-04-26 22:00 |  | 9.9478 | 991.727 | 0.4982 | -0.99434 | -2.5578
2014-04-26 23:00 |  | 9.8336 | 991.727 | -1.2953 | -1.4915 | -3.6806
2014-04-27 |  | 9.7238 | 991.2205 | 3.0888 | -1.4915 | -3.7095
2014-04-27 01:00 |  | 9.4823 | 990.714 | -3.4874 | -3.1818 | -3.5436
2014-04-27 02:00 |  | 9.4515 | 990.714 | -3.9856 | -0.99431 | -2.7014
2014-04-27 03:00 |  | 9.6453 | 989.701 | -2.2917 | 0.79544 | -2.6615
2014-04-27 04:00 |  | 9.8849 | 990.2075 | -1.8931 | -0.79543 | -2.1127
2014-04-27 05:00 |  | 10.258 | 990.714 | -2.7899 | 1.2926 | -1.9309
2014-04-27 06:00 |  | 10.546 | 990.714 | -1.8931 | -2.784 | -1.8546
2014-04-27 07:00 |  | 11.4735 | 990.714 | -0.7971 | -0.89484 | -1.649
2014-04-27 08:00 |  | 12.9029 | 990.714 | -6.4764 | -0.59655 | -2.151
2014-04-27 09:00 |  | 14.3962 | 991.2205 | -3.4873 | -0.69597 | -2.0252
2014-04-27 10:00 |  | 15.4355 | 991.727 | -4.8822 | -1.0937 | -2.4479
2014-04-27 11:00 |  | 15.2201 | 991.727 | -4.384 | 1.5908 | -2.7856
2014-04-27 12:00 |  | 15.4906 | 991.727 | -4.4836 | -0.99422 | -2.9442
2014-04-27 13:00 |  | 16.5699 | 992.4868 | -1.5942 | -0.19884 | -2.8238
2014-04-27 14:00 |  | 16.7264 | 992.74 | -1.4945 | 0.4971 | -2.9344
2014-04-27 15:00 |  | 15.5394 | 992.74 | -1.4945 | 1.193 | -2.0956
2014-04-27 16:00 |  | 13.9165 | 993.4997 | -1.2952 | -2.1872 | -2.2952
2014-04-27 17:00 |  | 13.2727 | 993.753 | -2.6901 | 0.19884 | -3.2784
2014-04-27 18:00 |  | 12.795 | 994.5127 | -4.882 | -1.7895 | -2.037
2014-04-27 19:00 |  | 12.1889 | 995.0193 | -4.4835 | 0.099416 | -3.0091
2014-04-27 20:00 |  | 11.9174 | 995.779 | -2.989 | -1.3918 | -3.7048
2014-04-27 21:00 |  | 11.5534 | 995.779 | -4.5831 | -2.4853 | -4.1519
2014-04-27 22:00 |  | 11.1359 | 996.0322 | -8.2694 | -3.2806 | -5.4123
2014-04-27 23:00 |  | 10.9949 | 996.792 | -11.4576 | -3.6783 | -7.4298
2014-04-28 |  | 10.9872 | 996.5388 | -15.8413 | -5.8653 | -8.8793
2014-04-28 01:00 |  | 10.9394 | 996.792 | -12.5534 | -8.0522 | -8.0302
2014-04-28 02:00 |  | 10.7569 | 996.792 | -9.6641 | -9.3445 | -7.7511
2014-04-28 03:00 |  | 10.5813 | 996.792 | -10.1622 | -10.1397 | -8.7776
2014-04-28 04:00 |  | 10.6161 | 997.2985 | -9.664 | -8.9467 | -9.3652
2014-04-28 05:00 |  | 10.9634 | 997.805 | -9.664 | -9.2448 | -9.9534
2014-04-28 06:00 |  | 11.6869 | 998.3115 | -11.1584 | -8.8471 | -9.896
2014-04-28 07:00 |  | 12.7458 | 998.818 | -11.7561 | -9.5429 | -9.6394
2014-04-28 08:00 |  | 13.8182 | 998.818 | -9.4646 | -8.9464 | -9.5011
2014-04-28 09:00 |  | 15.369 | 999.0712 | -14.2467 | -7.9523 | -8.6955
2014-04-28 10:00 |  | 16.6797 | 999.831 | -14.6452 | -4.7713 | -8.5935
2014-04-28 11:00 |  | 17.8593 | 999.831 | -6.4757 | -2.2862 | -6.8835
2014-04-28 12:00 |  | 20.7442 | 999.831 | -15.5417 | -0.1988 | -5.9706
2014-04-28 13:00 |  | 23.5567 | 999.831 | -4.4832 | -1.6898 | -5.8638
2014-04-28 14:00 |  | 23.985 | 999.831 | -3.5865 | -3.6778 | -5.1818
2014-04-28 15:00 |  | 19.7051 | 999.831 | -5.2801 | -0.49699 | -4.3612
2014-04-28 16:00 |  | 17.1009 | 999.831 | 0.59775 | -3.4789 | -4.8173
2014-04-28 17:00 |  | 15.9071 | 1000.3375 | 0.79699 | -5.765 | -4.686
2014-04-28 18:00 |  | 14.3826 | 1000.844 | -1.6936 | -5.3673 | -4.1189
2014-04-28 19:00 |  | 13.2016 | 1001.0973 | -2.9887 | -6.1625 | -4.5807
2014-04-28 20:00 |  | 12.2404 | 1001.857 | -5.6785 | -7.5539 | -6.5914
2014-04-28 21:00 |  | 11.4392 | 1001.857 | -9.0657 | -5.7648 | -7.6592
2014-04-28 22:00 |  | 11.1494 | 1001.857 | -10.7592 | -4.6714 | -8.3246
2014-04-28 23:00 |  | 10.9374 | 1001.857 | -10.7592 | -5.6653 | -10.012
2014-04-29 |  | 10.6937 | 1001.857 | -11.7554 | -4.3732 | -11.7521
2014-04-29 01:00 |  | 10.4714 | 1001.857 | -13.7477 | -4.3731 | -12.6105
2014-04-29 02:00 |  | 10.4932 | 1000.844 | -17.4337 | -4.7706 | -14.2368
2014-04-29 03:00 |  | 10.6602 | 1000.844 | -19.1271 | -4.0749 | -15.6486
2014-04-29 04:00 |  | 10.8855 | 1000.844 | -16.7362 | -5.8638 | -13.4983
2014-04-29 05:00 |  | 11.3503 | 1000.844 | -14.0464 | -8.5472 | -11.2934
2014-04-29 06:00 |  | 12.201 | 1001.857 | -12.552 | -8.7458 | -11.2131
2014-04-29 07:00 |  | 13.097 | 1001.857 | -10.3604 | -11.2304 | -11.9324
2014-04-29 08:00 |  | 14.0518 | 1001.857 | -16.2378 |  | -11.9489
2014-04-29 09:00 |  | 15.6469 | 1001.857 | -15.142 |  | -11.0435
2014-04-29 10:00 |  | 16.9184 | 1001.0973 | -12.8507 | -10.6338 | -10.6512
2014-04-29 11:00 |  | 17.4431 | 1000.844 | -9.1648 | -9.3417 | -9.3536
2014-04-29 12:00 |  | 17.8368 | 1000.844 | -9.364 | -6.9566 | -8.9777
2014-04-29 13:00 |  | 17.8202 | 1000.844 | -4.5824 | -6.2608 | -8.4071
2014-04-29 14:00 |  | 18.1393 | 999.831 | -10.3601 | -6.5589 | -7.6907
2014-04-29 15:00 |  | 17.6716 | 999.831 | -11.9539 | -3.8757 | -7.368
2014-04-29 16:00 |  | 21.807 | 999.831 | -4.5823 | -5.2669 | -7.3119
2014-04-29 17:00 |  | 21.535 | 1000.0842 | -7.4711 | -6.8569 | -7.1125
2014-04-29 18:00 |  | 21.3433 | 1000.844 | -9.9615 | -7.9499 | -7.3149
2014-04-29 19:00 |  | 21.35 | 1000.844 | -7.8695 | -5.068 | -7.3796
2014-04-29 20:00 |  | 21.4 | 1001.3505 | -9.563 | -7.4529 | -8.6419
2014-04-29 21:00 |  | 21.4 | 1001.857 | -15.9382 | -5.6642 | -8.9895
2014-04-29 22:00 |  | 21.3183 | 1001.857 | -8.3675 | -6.161 | -8.9982
2014-04-29 23:00 |  | 21.195 | 1001.857 | -8.8656 | -4.8691 | -9.9458
2014-04-30 |  | 21.0367 | 1001.857 | -19.1256 | -10.9306 | -10.1661
2014-04-30 01:00 |  | 20.865 | 1001.857 | -20.5201 | -7.7507 | -10.6412
2014-04-30 02:00 |  | 20.695 | 1001.3505 | -5.8771 | -9.5392 | -10.5134
2014-04-30 03:00 |  | 20.535 | 1000.844 | -15.8382 | -7.1544 | -10.3991
2014-04-30 04:00 |  | 20.395 | 1001.857 | -14.7424 | -5.0676 | -10.2697
2014-04-30 05:00 |  | 20.2617 | 1001.857 | -8.8654 | -4.4714 | -8.9534
2014-04-30 06:00 |  | 20.1383 | 1001.857 | -8.7657 | -3.8752 | -8.8571
2014-04-30 07:00 |  | 20.0617 | 1001.857 | -7.4707 | -3.3783 | -8.9515
2014-04-30 08:00 |  | 20.1083 | 1001.857 | -10.1602 | -5.763 | -10.4651
2014-04-30 09:00 |  | 20.6717 | 1001.857 | -15.1406 | -4.7693 | -12.2151
2014-04-30 10:00 |  | 21.4715 | 1001.857 | -19.1249 | -7.9488 | -10.9655
2014-04-30 11:00 |  | 21.3746 | 1001.857 | -12.5507 | -2.5833 | -9.585
2014-04-30 12:00 |  | 26.3869 | 1000.844 | -7.6698 | -4.2724 | -7.8272
2014-04-30 13:00 |  | 24.2867 | 1000.844 | -6.9725 | -4.8685 | -6.7129
2014-04-30 14:00 |  | 23.6067 | 1000.3375 | -15.5387 | -5.3652 | -7.1634
2014-04-30 15:00 |  | 23.3083 | 999.831 | 1.0957 | -6.0607 | -5.445
2014-04-30 16:00 |  | 22.9667 | 999.831 | -9.363 | -3.5768 | -6.9177
2014-04-30 17:00 |  | 22.5383 | 999.831 | -0.49803 | -2.2851 | -5.5945
2014-04-30 18:00 |  | 22.175 | 999.831 | -4.5819 | -2.8812 | -3.7876
2014-04-30 19:00 |  | 21.8 | 1000.3375 | -2.789 | -1.8877 | -3.9434
2014-04-30 20:00 |  | 21.6483 | 1000.844 | -9.4625 | -4.8682 | -5.0343
2014-04-30 21:00 |  | 21.8167 | 1000.844 | -2.8885 | -4.9675 | -5.5458
2014-04-30 22:00 |  | 22.28 | 1000.844 | -7.2711 | -6.4577 | -6.4183
2014-04-30 23:00 |  | 22.5533 | 1000.3375 |  | -5.1661 | -7.2508
2014-05-01 |  | 22.6683 | 999.831 | -7.5699 | -6.855 | -7.4854
2014-05-01 01:00 |  | 22.745 | 999.831 | -14.1436 | -7.749 | -7.0699
2014-05-01 02:00 |  | 22.8233 | 999.3245 | -10.0599 | -7.9476 | -7.5372
2014-05-01 03:00 |  | 22.9 | 998.818 | 1.6932 | -10.8286 | -7.7167
2014-05-01 04:00 |  | 22.9117 | 998.818 | -8.6654 | -9.4377 | -7.2096
2014-05-01 05:00 |  | 23 | 998.818 | -7.4701 | -8.2455 | -6.9375
2014-05-01 06:00 |  | 23 | 998.818 | -8.3665 | -8.3447 | -7.2013
2014-05-01 07:00 |  | 23.035 | 998.818 | -6.6733 | -5.5631 | -6.649
2014-05-01 08:00 |  | 23.1 | 998.818 | -6.0756 | -8.2452 | -6.0887
2014-05-01 09:00 |  | 22.9667 | 998.818 | -4.98 | -5.0663 | -5.1405
2014-05-01 10:00 |  | 22.6767 | 998.818 | -8.3664 | -4.2716 | -5.2431
2014-05-01 11:00 |  | 22.5117 | 997.805 | -4.3824 | -4.8675 | -4.9385
2014-05-01 12:00 |  | 22.5133 | 997.805 |  | -1.192 | -4.0883
2014-05-01 13:00 |  | 22.5 | 997.805 | -10.1591 | -2.2847 | -4.8271
2014-05-01 14:00 |  | 22.5 | 997.805 | -3.2867 | -1.49 | -4.3035
2014-05-01 15:00 |  | 22.4783 | 998.0583 | -7.8682 | -1.3907 | -3.6349
2014-05-01 16:00 |  | 22.4 | 998.818 | -8.2666 | -0.99333 | -3.7445
2014-05-01 17:00 |  | 22.3417 | 998.818 |  | -0.49666 | -3.5692
2014-05-01 18:00 |  | 22.1667 | 999.831 | -3.5855 | 0.79465 | -2.8823
2014-05-01 19:00 |  | 21.955 | 1000.844 | -4.3822 | -1.192 | -3.1701
2014-05-01 20:00 |  | 21.76 | 1001.857 | -3.1871 | -1.2913 | -3.6043
2014-05-01 21:00 |  | 21.635 | 1002.87 | -2.5895 | -2.2846 | -5.0543
2014-05-01 22:00 |  | 21.5133 | 1003.3765 | -6.5733 | -2.5825 | -6.5101
2014-05-01 23:00 |  | 21.4283 | 1004.3895 | -12.8477 | -3.7744 | -8.7506
2014-05-02 |  | 21.3383 | 1004.896 | -15.0388 | -4.1717 | -9.6334
2014-05-02 01:00 |  | 21.245 | 1005.1493 | -16.0346 | -8.4426 | -11.2212
2014-05-02 02:00 |  | 21.285 | 1005.909 | -8.8638 | -8.9392 | -8.3339
2014-05-02 03:00 |  | 21.6433 | 1006.6688 | -5.5772 | -7.3499 | -6.1764
2014-05-02 04:00 |  | 21.8533 | 1007.4285 | -6.2744 | -4.5688 | -4.6801
2014-05-02 05:00 |  | 21.905 | 1008.6947 | -8.067 | -2.8803 | -4.2224
2014-05-02 06:00 |  | 21.995 | 1009.4545 | -6.1747 | -3.8735 | -3.3735
2014-05-02 07:00 |  | 22.06 | 1009.961 | -7.9673 | -1.6884 | -3.0468
2014-05-02 08:00 |  | 22.2117 | 1010.974 | -4.1828 | -3.9728 | -2.7842
2014-05-02 09:00 |  | 22.3417 | 1011.7337 | -3.1869 | -0.19864 | -2.6589
2014-05-02 10:00 |  | 22.0817 | 1011.987 | -4.9795 | 0.79454 | -2.9361
2014-05-02 11:00 |  | 21.9617 | 1013 | -5.3779 | -3.2774 | -2.7369
2014-05-02 12:00 |  | 21.9 | 1013 | -3.4856 | -2.4829 | -2.8075
2014-05-02 13:00 |  | 21.875 | 1013.5065 | -6.4733 | -2.6815 | -3.0943
2014-05-02 14:00 |  | 21.7967 | 1014.013 | -7.8675 | -2.3835 | -3.3626
2014-05-02 15:00 |  | 21.705 | 1014.7727 | 1.2947 | -0.99313 | -2.6655
2014-05-02 16:00 |  | 21.7 | 1015.026 |  | -2.4828 | -3.4523
2014-05-02 17:00 |  | 21.6983 | 1015.026 | -4.3819 | 0.8938 | -3.1205
2014-05-02 18:00 |  | 21.5533 | 1015.5325 | -9.8592 | -2.3834 | -2.9584
2014-05-02 19:00 |  | 21.3783 | 1016.2922 | 3.5851 | -4.5682 | -2.9165
2014-05-02 20:00 |  | 21.59 | 1017.052 | 0.39835 | -2.7806 | -2.4294
2014-05-02 21:00 |  | 21.9083 | 1017.3053 | -24.0999 | -2.3834 | -3.062
2014-05-02 22:00 |  | 22.0583 | 1018.065 | -9.6599 | -3.2771 | -3.1111
2014-05-02 23:00 |  | 22.105 | 1018.065 | -5.0789 | -1.9861 | -3.2517
2014-05-03 |  | 22.115 | 1018.065 | -4.9793 | -2.9791 | -4.3397
2014-05-03 01:00 |  | 22.2 | 1018.065 | -5.3776 | -2.7805 | -3.1364
2014-05-03 02:00 |  | 22.2 | 1017.3053 | -1.195 | -1.7875 | -3.4584
2014-05-03 03:00 |  | 22.25 | 1017.5585 | -4.083 | 0.99302 | -3.0187
2014-05-03 04:00 |  | 22.3 | 1018.065 | -3.4854 | -0.99301 | -2.8215
2014-05-03 05:00 |  | 22.3 | 1017.8117 | -4.2821 | -1.6881 | -1.781
2014-05-03 06:00 |  | 22.3867 | 1018.065 | -3.0871 | -1.4895 | -1.4247
2014-05-03 07:00 |  | 22.4617 | 1018.065 | -6.5725 | -2.5818 | -2.6698
2014-05-03 08:00 |  | 22.5267 | 1018.065 | -8.4645 | 0.89368 | -3.0929
2014-05-03 09:00 |  | 22.6317 | 1018.065 | -3.585 | 1.9859 | -2.9662
2014-05-03 10:00 |  | 22.7517 | 1018.065 | -0.49791 | -1.2908 | -2.3295
2014-05-03 11:00 |  | 22.9 | 1017.052 | -4.282 | -0.89365 | -2.5817
2014-05-03 12:00 |  | 22.9083 | 1017.052 | -3.6845 | -1.7873 | -3.3052
2014-05-03 13:00 |  | 22.8267 | 1016.2922 | -7.2694 | -1.2908 | -3.7988
2014-05-03 14:00 |  | 22.4333 | 1016.039 | -7.7672 | -7.149 | -3.8977
2014-05-03 15:00 |  | 22.1517 | 1015.5325 | -2.7882 | -2.7802 | -3.6055
2014-05-03 16:00 |  | 22.0167 | 1015.026 | -6.4727 | -3.1773 | -3.6125
2014-05-03 17:00 |  | 22 | 1015.026 | -2.6886 | -2.1844 | -3.3338
2014-05-03 18:00 |  | 22.08 | 1015.026 | -0.29874 | -2.4822 | -2.6885
2014-05-03 19:00 |  | 22.2783 | 1015.026 | 1.3941 | -3.2765 | -2.916
2014-05-03 20:00 |  | 22.3 | 1015.026 | -6.373 | -2.5815 | -2.9575
2014-05-03 21:00 |  | 22.3 | 1015.026 | -0.49789 | -3.1772 | -2.9362
2014-05-03 22:00 |  | 22.3883 | 1015.026 | -0.19915 | -0.19857 | -2.5686
2014-05-03 23:00 |  | 22.44 | 1015.026 | -0.49788 | -3.1771 | -2.806
2014-05-04 |  | 22.5 | 1014.7727 | -4.8792 | 0.69498 | -4.088
2014-05-04 01:00 |  | 22.5 | 1014.013 | -2.1907 | -2.4821 | -3.4161
2014-05-04 02:00 |  | 22.5 | 1014.2663 | -5.3771 | -4.6662 | -3.7352
2014-05-04 03:00 |  | 22.5 | 1014.013 | -1.9915 | -0.4964 | -4.0571
2014-05-04 04:00 |  | 22.5 | 1014.013 | -5.8749 | -4.7654 | -3.8009
2014-05-04 05:00 |  | 22.5 | 1014.013 | -3.983 | -1.5885 | -1.6832
2014-05-04 06:00 |  | 22.555 | 1014.013 | -3.2859 | -1.6877 | -1.5623
2014-05-04 07:00 |  | 22.655 | 1014.013 | -4.1821 | -2.5812 | -2.4492
2014-05-04 08:00 |  | 22.76 | 1014.013 |  | -2.4819 | -2.6358
2014-05-04 09:00 |  | 22.91 | 1013.2532 | -14.4381 | -0.29783 | -3.597
2014-05-04 10:00 |  | 23 | 1012.7468 | -5.7752 | -2.5811 | -4.6689
2014-05-04 11:00 |  | 22.9267 | 1011.987 | -7.1692 | -5.2615 | -4.4128
2014-05-04 12:00 |  | 22.9633 | 1011.2273 | -2.9872 | -1.9855 | -3.9219
2014-05-04 13:00 |  | 22.7767 | 1010.7207 | -23.4988 | -3.1767 | -3.6346
2014-05-04 14:00 |  | 22.3283 | 1009.961 | -1.394 | -3.8716 | -3.9331
2014-05-04 15:00 |  | 22.13 | 1009.961 | -3.3854 | -2.4818 | -3.7444
2014-05-04 16:00 |  | 22 | 1008.948 | -2.2901 | -1.1912 | -4.3295
2014-05-04 17:00 |  | 21.9 | 1008.948 | -1.9914 | -2.1839 | -4.6292
2014-05-04 18:00 |  | 22.0217 | 1008.4415 | -3.5845 | -4.467 | -3.9616
2014-05-04 19:00 |  | 22.2633 | 1007.935 | -5.6754 | -4.8641 | -4.0987
2014-05-04 20:00 |  | 22.4867 | 1007.935 | -4.381 | -1.6875 | -4.4779
2014-05-04 21:00 |  | 22.6 | 1007.935 | -6.5715 | -3.2757 | -4.7744
2014-05-04 22:00 |  | 22.6 | 1007.6817 | -20.9093 | -3.375 | -5.2291
2014-05-04 23:00 |  | 22.465 | 1006.922 | -8.2641 | -2.0845 | -5.187
2014-05-05 |  | 22.475 | 1006.922 | -8.7619 | -5.2609 | -5.7624
2014-05-05 01:00 |  | 22.5933 | 1006.1622 | -7.1688 | -5.1616 | -5.502
2014-05-05 02:00 |  | 22.6533 | 1005.909 | -11.6493 | -4.4667 | -5.8865
2014-05-05 03:00 |  | 22.7 | 1005.1493 | -6.7705 | -6.0548 | -7.2996
2014-05-05 04:00 |  | 22.7667 | 1004.896 | -5.4761 | -2.7792 | -6.238
2014-05-05 05:00 |  | 22.8 | 1004.896 | -8.3635 | -3.6725 | -5.185
2014-05-05 06:00 |  | 22.895 | 1004.3895 | -8.5626 | -3.871 | -5.1795
2014-05-05 07:00 |  | 22.985 | 1003.883 | -11.3504 | -3.2754 | -6.8492
2014-05-05 08:00 |  | 23.1183 | 1003.1232 | -11.8481 | -8.3374 | -7.2447
2014-05-05 09:00 |  | 23.25 | 1002.87 | -10.2551 | -5.1612 | -7.073
2014-05-05 10:00 |  | 23.3167 | 1001.857 | -9.5581 | -7.444 | -8.471
2014-05-05 11:00 |  | 23.1817 | 1000.844 | -8.7615 | -8.8334 | -7.5449
2014-05-05 12:00 |  | 22.675 | 1000.844 | -13.0427 | -8.0394 | -7.6397
2014-05-05 13:00 |  | 22.3717 | 999.831 | -13.9387 | -6.9475 | -7.9381
2014-05-05 14:00 |  | 22.3467 | 999.0712 | -9.6575 | -7.4437 | -8.5255
2014-05-05 15:00 |  | 22.4533 | 998.5648 | -4.2811 | -3.8707 | -7.0998
2014-05-05 16:00 |  | 22.54 | 997.805 | -6.7702 | -4.8631 | -7.3878
2014-05-05 17:00 |  | 22.6283 | 996.792 | -3.1859 | -4.2676 | -5.6897
2014-05-05 18:00 |  | 22.7 | 996.5388 | -5.9736 | -8.3367 | -5.7507
2014-05-05 19:00 |  | 22.6633 | 996.5388 | -6.1727 | -7.3441 | -5.9099
2014-05-05 20:00 |  | 22.5467 | 995.779 | -5.874 | -4.5652 | -5.8171
2014-05-05 21:00 |  | 22.5067 | 995.5258 | -8.4625 | -3.9697 | -6.2453
2014-05-05 22:00 |  | 22.5867 | 994.766 | -5.7744 | -5.3591 | -6.6799
2014-05-05 23:00 |  | 22.7183 | 994.766 | -2.3894 | -5.5575 | -5.1624
2014-05-06 |  | 22.8367 | 994.0063 | -5.5753 | -4.1681 | -4.6522
2014-05-06 01:00 |  | 22.9117 | 993.753 | -3.5841 | -4.4658 | -4.4348
2014-05-06 02:00 |  | 23.04 | 993.753 | -1.1947 | -6.2521 | -5.0132
2014-05-06 03:00 |  | 23.1 | 993.753 | -2.688 | -5.855 | -5.1757
2014-05-06 04:00 |  | 23.1 | 993.753 | -5.1769 | -2.3817 | -4.5541
2014-05-06 05:00 |  | 23.1 | 993.753 |  | -2.6794 | -3.7396
2014-05-06 06:00 |  | 23.1 | 993.753 |  | -2.8778 | -3.6336
2014-05-06 07:00 |  | 23.08 | 993.753 |  | -3.9694 | -3.5328
2014-05-06 08:00 |  | 23 | 994.5127 |  | -3.0762 | -3.7773
2014-05-06 09:00 |  | 22.9517 | 994.766 |  | 1.29 | -4.481
2014-05-06 10:00 |  | 22.7644 | 994.766 |  | -4.267 | -3.9574
2014-05-06 11:00 |  | 19.6186 | 994.766 |  | -1.8854 | -4.1201
2014-05-06 12:00 |  | 22.1852 | 994.766 | -4.8781 | -1.8854 | -4.4577
2014-05-06 13:00 |  | 23.92 | 994.5127 | -6.0727 | -1.5877 | -4.3151
2014-05-06 14:00 |  | 23.475 | 993.753 | -10.2539 | -2.0838 | -3.7761
2014-05-06 15:00 |  | 23.3317 | 993.753 | -5.5749 | -4.7629 | -3.7906
2014-05-06 16:00 |  | 23.3 | 993.753 | 0.39821 | -1.6868 | -3.588
2014-05-06 17:00 |  | 23.2867 | 993.753 | 2.887 | -0.3969 | -2.4515
2014-05-06 18:00 |  | 23.2 | 993.753 | 2.1901 | 0.89302 | -1.9116
2014-05-06 19:00 |  | 23.1017 | 994.766 | 3.4843 | -0.59534 | -1.5617
2014-05-06 20:00 |  | 22.94 | 994.766 | -3.6834 | -0.49611 | -1.7181
2014-05-06 21:00 |  | 22.8 | 995.779 | 1.0951 | 0 | -1.8153
2014-05-06 22:00 |  | 22.6833 | 995.779 | 0.9955 | -1.8852 | -2.4992
2014-05-06 23:00 |  | 22.5733 | 995.779 | -15.3306 | -0.9922 | -2.3523
2014-05-07 |  | 22.5 | 995.779 | -4.9775 | -0.69454 | -3.056
2014-05-07 01:00 |  | 22.4167 | 995.0193 | -5.1765 | -0.89297 | -2.5608
2014-05-07 02:00 |  | 22.4017 | 994.766 | -4.0815 | -1.0914 | -2.638
2014-05-07 03:00 |  | 22.49 | 995.2725 | -2.3891 | -0.5953 | -2.5104
2014-05-07 04:00 |  | 22.5633 | 995.5258 | -1.1946 | -1.6867 | -2.2055
2014-05-07 05:00 |  | 22.62 | 995.779 | -3.1855 | -1.8851 | -2.2658
2014-05-07 06:00 |  | 22.7 | 996.5388 | -5.0769 | -2.9764 | -2.148
2014-05-07 07:00 |  | 22.7617 | 996.792 | -8.0633 | -2.4803 | -2.7883
2014-05-07 08:00 |  | 22.81 | 996.792 | -6.3709 | -1.0913 | -2.0304
2014-05-07 09:00 |  | 22.9 | 997.5517 | -14.235 | -0.59527 | -2.8785
2014-05-07 10:00 |  | 22.865 | 997.805 | -2.8868 | -0.29763 | -1.8563
2014-05-07 11:00 |  | 22.8 | 997.805 | -7.4659 | 1.5874 | -1.6225
2014-05-07 12:00 |  | 22.8 | 998.0583 | -3.285 | -1.885 | -1.907
2014-05-07 13:00 |  | 22.8517 | 997.805 |  | 2.5794 | -0.93214
2014-05-07 14:00 |  | 22.9 | 997.805 | -12.5425 | -2.381 | -3.6492
2014-05-07 15:00 |  | 22.9783 | 997.805 | -5.4749 | 1.9841 | -2.9438
2014-05-07 16:00 |  | 23 | 998.3115 | -1.095 | -0.19841 | -3.0909
2014-05-07 17:00 |  | 22.9967 | 998.818 | 1.4931 | 0 | -2.0965
2014-05-07 18:00 |  | 22.925 | 999.0712 | -7.6647 | -1.7857 | -2.5713
2014-05-07 19:00 |  | 22.825 | 999.3245 | -2.2895 | -1.8848 | -2.4799
2014-05-07 20:00 |  | 22.6967 | 999.831 | 1.294 | -0.2976 | -1.681
2014-05-07 21:00 |  | 22.585 | 999.831 | -2.5881 | -3.2736 | -1.6694
2014-05-07 22:00 |  | 22.5 | 999.831 | -5.3752 | -0.8928 | -2.3584
2014-05-07 23:00 |  | 22.4167 | 999.831 | -1.3936 | -3.968 | -2.5131
2014-05-08 |  | 22.32 | 999.831 | -3.8821 | -2.7775 | -2.6808
2014-05-08 01:00 |  | 22.245 | 999.831 | 0 | 0.79358 | -1.9561
2014-05-08 02:00 |  | 22.2233 | 999.831 | 1.0949 | -2.3807 | -2.5206
2014-05-08 03:00 |  | 22.33 | 999.5778 | -7.0673 | 0.59517 | -3.4351
2014-05-08 04:00 |  | 22.4283 | 998.818 | -0.19908 | -0.099194 | -2.6953
2014-05-08 05:00 |  | 22.51 | 998.818 | -0.49769 | 1.8847 | -1.7463
2014-05-08 06:00 |  | 22.6167 | 998.818 | 3.882 | -0.79354 | -1.0718
2014-05-08 07:00 |  | 22.7283 | 998.5648 |  | -1.5871 | -2.1307
2014-05-08 08:00 |  | 22.8483 | 997.5517 | -2.8866 | -3.6701 | -3.0789
2014-05-08 09:00 |  | 22.9967 | 996.792 |  | -1.9838 | -3.2682
2014-05-08 10:00 |  | 23.2717 | 995.779 |  | -3.3724 | -3.1252
2014-05-08 11:00 |  | 23.3 | 995.0193 |  | -1.6862 | -3.4525
2014-05-08 12:00 |  | 23.3317 | 994.2595 |  | -1.3886 | -2.2626
2014-05-08 13:00 |  | 23.48 | 994.0063 |  | -0.89268 | -3.0126
2014-05-08 14:00 |  | 23.5017 | 993.4997 |  | -2.8764 | -3.4823
2014-05-08 15:00 |  | 23.59 | 993.2465 |  | -0.29755 | -2.4217
2014-05-08 16:00 |  | 23.6 | 993.4997 |  | -1.3886 | -3.0505
2014-05-08 17:00 |  | 23.5733 | 994.0063 |  | -0.89265 | -1.9964
2014-05-08 18:00 |  | 23.4667 | 995.2725 |  | -0.099182 | -2.3165
2014-05-08 19:00 |  | 23.35 | 995.779 |  | -1.5869 | -2.9393
2014-05-08 20:00 |  | 23.2517 | 996.2855 |  | -0.4959 | -1.7047
2014-05-08 21:00 |  | 23.1867 | 996.792 |  | -1.9836 | -2.7722
2014-05-08 22:00 |  | 23.1 | 997.2985 |  | -3.1737 | -2.6514
2014-05-08 23:00 |  | 23.0083 | 997.5517 |  | -5.7523 | -2.8164
2014-05-09 |  | 22.8633 | 997.805 |  | -3.7687 | -2.7675
2014-05-09 01:00 |  | 22.7 | 997.805 | 0.19906 | -0.59505 | -2.6753
2014-05-09 02:00 |  | 22.55 | 997.805 | -1.3934 | -2.0827 | -3.4326
2014-05-09 03:00 |  | 22.4417 | 997.805 | -7.7633 | -0.59504 | -3.3794
2014-05-09 04:00 |  | 22.3283 | 997.805 | -3.5831 | -2.876 | -2.3026
2014-05-09 05:00 |  | 22.2067 | 997.805 | -3.6826 | -0.19834 | -1.4884
2014-05-09 06:00 |  | 22.21 | 997.805 | -6.7679 | 1.1901 | -1.3564
2014-05-09 07:00 |  | 22.3533 | 998.3115 | 3.8816 | -1.0909 | -1.4156
2014-05-09 08:00 |  | 22.5233 | 998.0583 | -5.474 | -0.39668 | -2.8425
2014-05-09 09:00 |  | 22.675 | 998.818 | -11.0475 | -0.29751 | -2.8647
2014-05-09 10:00 |  | 22.7667 | 999.3245 | -8.6589 | -0.49584 | -1.6593
2014-05-09 11:00 |  | 22.8 | 999.0712 | -3.8815 | -2.38 | -2.4445
2014-05-09 12:00 |  | 22.8 | 999.831 | -11.8436 | 1.785 | -2.7583
2014-05-09 13:00 |  | 22.8733 | 999.831 | -3.5829 | -1.4875 | -2.08
2014-05-09 14:00 |  | 22.9633 | 1000.5907 | -3.8815 | -1.5866 | -1.3974
2014-05-09 15:00 |  | 23 | 1000.844 | -3.4834 | 1.5866 | -1.9602
2014-05-09 16:00 |  | 23.0783 | 1000.844 | -4.9762 | -3.1732 | -1.9212
2014-05-09 17:00 |  | 23.0583 | 1001.857 | -3.2843 | -2.2807 | -2.4241
2014-05-09 18:00 |  | 22.9983 | 1001.857 | -5.0757 | 0.59496 | -2.12
2014-05-09 19:00 |  | 22.9017 | 1002.87 | 0.99524 | 2.479 | -1.5182
2014-05-09 20:00 |  | 22.8133 | 1002.6168 | 1.3933 | 0.79327 | -2.1916
2014-05-09 21:00 |  | 22.8 | 1001.857 | -2.3885 | 0.39663 | -2.8667
2014-05-09 22:00 |  | 22.7117 | 1001.6037 | -3.6823 | -0.39663 | -2.5156
2014-05-09 23:00 |  | 22.6067 | 1000.844 | -0.79618 | -1.6857 | -2.1628
2014-05-10 |  | 22.5 | 1000.0842 | -4.0804 | -2.1814 | -2.971
2014-05-10 01:00 |  | 22.4333 | 999.5778 | -2.6871 | -2.8755 | -3.6597
2014-05-10 02:00 |  | 22.3717 | 998.0583 | -1.5923 | -8.9238 | -4.6282
2014-05-10 03:00 |  | 22.2967 | 996.5388 | -3.0851 | -4.3627 | -4.2709
2014-05-10 04:00 |  | 22.2017 | 995.5258 | -5.7722 | -0.79321 | -3.9091
2014-05-10 05:00 |  | 22.2083 | 994.2595 | -2.488 | -4.0652 | -3.5973
2014-05-10 06:00 |  | 22.325 | 993.4997 |  | -0.7932 | -3.1498
2014-05-10 07:00 |  | 22.43 | 992.74 |  | -4.1643 | -2.3862
2014-05-10 08:00 |  | 22.5317 | 992.2335 |  | -0.29744 | -2.2836
2014-05-10 09:00 |  | 22.6433 | 991.4737 |  | -0.99147 | -3.0329
2014-05-10 10:00 |  | 22.64 | 990.714 |  | -2.2804 | -5.5049
2014-05-10 11:00 |  | 22.4683 | 990.2075 |  | -0.99146 | -4.0887
2014-05-10 12:00 |  | 22.3817 | 989.701 |  | 0.99145 | -4.9405
2014-05-10 13:00 |  | 22.3 | 989.701 |  | -3.2717 | -3.2973
2014-05-10 14:00 |  | 22.3467 | 989.1945 |  | -1.0906 | -2.6455
2014-05-10 15:00 |  | 22.4 | 988.688 |  | -3.3708 | -3.2835
2014-05-10 16:00 |  | 22.4 | 988.688 |  | -4.4614 | -2.6237
2014-05-10 17:00 |  | 22.4233 | 989.4478 |  | -2.3794 | -1.7009
2014-05-10 18:00 |  | 22.5867 | 989.701 |  | -3.569 | -3.4327
2014-05-10 19:00 |  | 22.7 | 989.701 |  | -1.7845 | -2.7747
2014-05-10 20:00 |  | 22.7217 | 989.701 |  | -0.39655 | -2.8166
2014-05-10 21:00 |  | 22.7 | 989.9543 | -4.9757 | -4.2629 | -2.904
2014-05-10 22:00 |  | 22.7 | 989.701 | -4.7766 | -2.2801 | -2.6696
2014-05-10 23:00 |  | 22.7533 | 989.701 | -5.2742 | 0.99135 | -2.988
2014-05-11 |  | 22.8 | 989.701 | -4.279 | -3.7671 | -2.7362
2014-05-11 01:00 |  | 10.1815 | 989.701 | -3.4829 | -1.3879 | -2.9352
2014-05-11 02:00 |  | 9.9544 | 989.701 | -3.3834 | -1.487 | -2.3489
2014-05-11 03:00 |  | 9.7007 | 989.4478 | 2.5873 | -2.4783 | -2.5214
2014-05-11 04:00 |  | 9.6673 | 988.9412 | -0.99511 | 1.1896 | -1.999
2014-05-11 05:00 |  | 9.9881 | 989.701 | -1.3932 | 1.4869 | -1.1563
2014-05-11 06:00 |  | 10.4281 | 989.701 | -0.09951 | -0.49564 | -0.42189
2014-05-11 07:00 |  | 10.8299 | 990.4607 | -3.4829 | 0.099128 | -0.22554
2014-05-11 08:00 |  | 11.357 | 990.714 | -0.69657 | 0.59476 | -0.51983
2014-05-11 09:00 |  | 12.3694 | 991.727 |  | 0.29738 | -1.2618
2014-05-11 10:00 |  | 12.5916 | 991.9802 |  | 2.5773 | -0.41005
2014-05-11 11:00 |  | 13.3628 | 992.74 |  | -0.89212 | -0.89075
2014-05-11 12:00 |  | 13.9691 | 992.74 | 2.2887 | 0.59474 | -1.2685
2014-05-11 13:00 |  | 14.7184 | 992.74 | -7.8611 | 0.69386 | -1.5873
2014-05-11 14:00 |  | 15.3109 | 992.74 | -7.1645 | -3.3701 | -2.2878
2014-05-11 15:00 |  | 15.3529 | 992.9932 | -5.8709 | -0.29736 | -1.9727
2014-05-11 16:00 |  | 14.8103 | 993.753 | -3.9803 | 0.19824 | -1.3507
2014-05-11 17:00 |  | 14.1647 | 993.753 | -3.8807 | -0.39648 | -1.6983
2014-05-11 18:00 |  | 13.1628 | 994.766 | -7.7615 | 0.19824 | -1.7378
2014-05-11 19:00 |  | 12.1792 | 995.0193 | 1.2936 | -0.69382 | -0.7114
2014-05-11 20:00 |  | 11.6623 | 995.779 | 3.1842 | -0.099116 | -1.086
2014-05-11 21:00 |  | 11.2789 | 996.2855 | 3.3832 | 0.29735 | -0.73838
2014-05-11 22:00 |  | 10.992 | 996.792 | -1.2936 | 1.8832 | -1.397
2014-05-11 23:00 |  | 10.7198 | 996.792 | -0.29851 | -1.1894 | -1.1453
2014-05-12 |  | 10.4218 | 996.792 | -2.8856 | -0.7929 | -1.4252
2014-05-12 01:00 |  | 10.1657 | 996.792 | -1.4925 | -2.2796 | -1.796
2014-05-12 02:00 |  | 10.0371 | 996.792 |  | -0.29733 | -1.6357
2014-05-12 03:00 |  | 9.9475 | 996.792 | 0.199 | -0.19822 | -1.2435
2014-05-12 04:00 |  | 9.987 | 997.805 | -1.0945 | -1.0902 | -1.1207
2014-05-12 05:00 |  | 10.4188 | 997.805 | -2.0895 | 0.49554 | -0.82227
2014-05-12 06:00 |  | 11.3315 | 998.0583 | -4.3781 | 1.883 | -1.3785
2014-05-12 07:00 |  | 12.8825 | 998.818 |  | -1.6848 | -1.6035
2014-05-12 08:00 |  | 14.8316 | 998.818 |  | -0.99106 | -1.3997
2014-05-12 09:00 |  | 16.4158 | 998.818 |  | -1.4866 | -2.8268
2014-05-12 10:00 |  | 16.7822 | 998.818 |  |  | -2.9159
2014-05-12 11:00 |  | 17.6277 | 998.818 |  |  | -2.5991
2014-05-12 12:00 |  | 17.6454 | 998.3115 |  | 0.79282 | -2.847
2014-05-12 13:00 |  | 17.6801 | 998.3115 |  | -2.7748 | -2.4649
2014-05-12 14:00 |  | 17.4924 | 998.818 | 3.7809 | -0.0991 | -1.1793
2014-05-12 15:00 |  | 17.042 | 998.818 | 1.592 | 1.3874 | -2.0711
2014-05-12 16:00 |  | 14.3902 | 998.818 | 0.79598 | -0.39639 | -0.61529
2014-05-12 17:00 |  | 12.1851 | 999.5778 |  | 1.2883 | -1.5276
2014-05-12 18:00 |  | 11.306 | 1000.0842 |  | -1.2883 | -0.73098
2014-05-12 19:00 |  | 10.5785 | 1001.0973 | 1.3929 | 0.29729 | -0.9376
2014-05-12 20:00 |  | 10.0572 | 1001.857 | 1.6914 | 0.099095 | -1.4619
2014-05-12 21:00 |  | 9.4465 | 1002.1102 | 3.3829 | 0.89185 | -1.6739
2014-05-12 22:00 |  | 9.1623 | 1001.857 | 0.19899 | 0.099093 | -1.9376
2014-05-12 23:00 |  | 8.9102 | 1002.87 | -0.19899 | -2.5764 | -2.0833
2014-05-13 |  | 8.5982 | 1002.87 | -2.2884 | -0.49546 | -2.3339
2014-05-13 01:00 |  | 8.3651 | 1002.87 | -4.3777 | 0.19818 | -2.156
2014-05-13 02:00 |  | 8.403 | 1002.87 | -2.8853 | -0.29727 | -2.1829
2014-05-13 03:00 |  | 8.5057 | 1002.87 | -3.0843 | 1.7836 | -1.7217
2014-05-13 04:00 |  | 8.9528 | 1003.883 | 0 | 0 | -1.1614
2014-05-13 05:00 |  | 9.6745 | 1003.883 | -2.5868 | -0.39635 | -0.93659
2014-05-13 06:00 |  | 10.7973 | 1004.896 | -0.19898 | 1.2881 | -0.5626
2014-05-13 07:00 |  | 12.1735 | 1005.6558 | -3.8802 | -0.29726 | -1.2178
2014-05-13 08:00 |  | 13.7387 | 1005.909 |  | 2.5762 | -1.7864
2014-05-13 09:00 |  | 14.5898 | 1006.6688 |  | 1.189 | -1.8524
2014-05-13 10:00 |  | 14.8668 | 1007.1753 |  | -1.9816 | -2.1457
2014-05-13 11:00 |  | 13.9753 | 1007.935 |  | 2.9724 | -1.8086
2014-05-13 12:00 |  | 15.6839 | 1008.948 | -1.0944 | 1.0899 | -1.561
2014-05-13 13:00 |  | 15.6083 | 1009.2012 | -3.4821 | 0 | -1.6585
2014-05-13 14:00 |  | 15.0191 | 1009.961 | -0.39796 | 1.8825 | -2.2854
2014-05-13 15:00 |  | 16.1113 | 1010.2142 | -1.9898 | 1.5852 | -2.5029
2014-05-13 16:00 |  | 14.4036 | 1010.974 | -2.2882 | 1.6843 | -1.1598
2014-05-13 17:00 |  | 14.3154 | 1011.2273 | -2.9846 | 0.39631 | -2.1442
2014-05-13 18:00 |  | 13.0837 | 1012.2402 | -1.5918 | 1.4861 | -1.9279
2014-05-13 19:00 |  | 11.2945 | 1013 | -2.8851 | 0.19815 | -1.0762
2014-05-13 20:00 |  | 10.7622 | 1014.013 | -1.7908 | 0.29722 | -1.7842
2014-05-13 21:00 |  | 10.3806 | 1014.2663 | -2.2882 | -2.4768 | -1.7634
2014-05-13 22:00 |  | 9.9991 | 1015.026 | -4.4769 | 0.39629 | -2.2762
2014-05-13 23:00 |  | 9.6198 | 1015.026 | -4.5763 | -0.59443 | -2.3111
2014-05-14 |  | 9.1243 | 1016.039 | -4.7753 | -4.0619 | -2.7175
2014-05-14 01:00 |  | 8.6504 | 1016.039 | -5.0737 | -4.26 | -3.0948
2014-05-14 02:00 |  | 8.3112 | 1016.039 | -4.4768 | -3.3683 | -3.5108
2014-05-14 03:00 |  | 8.0483 | 1016.5455 | -5.3722 | -1.486 | -3.099
2014-05-14 04:00 |  | 8.1988 | 1017.052 | -5.0737 | -4.1608 | -2.6991
2014-05-14 05:00 |  | 10.0127 | 1017.5585 | -2.3876 | 0.099066 | -1.1454
2014-05-14 06:00 |  | 12.5875 | 1018.065 | -3.1835 | 1.1888 | -1.6136
2014-05-14 07:00 |  | 14.6587 | 1018.3183 | -4.2778 | -0.29719 | -2.0467
2014-05-14 08:00 |  | 16.7138 | 1019.078 | -3.7803 | 1.4859 | -1.9873
2014-05-14 09:00 |  | 18.3691 | 1019.078 | -2.0891 | 0.69343 | -2.4599
2014-05-14 10:00 |  | 19.1162 | 1020.091 | -2.686 | 1.3869 | -2.1636
2014-05-14 11:00 |  | 19.924 | 1020.091 | -4.4767 | -2.1793 | -1.9477
2014-05-14 12:00 |  | 20.2911 | 1020.091 | -3.4818 | -2.2784 | -2.8258
2014-05-14 13:00 |  | 20.5106 | 1020.091 | -4.0787 | -0.39623 | -2.5096
2014-05-14 14:00 |  | 20.7265 | 1020.8507 | -3.6808 | -0.49529 | -2.6261
2014-05-14 15:00 |  | 20.5929 | 1021.104 | -6.1677 | -1.8821 | -3.4519
2014-05-14 16:00 |  | 20.0931 | 1021.104 | -3.1833 | -1.5849 | -2.3351
2014-05-14 17:00 |  | 19.084 | 1021.104 |  | -0.69338 | -2.4029
2014-05-14 18:00 |  | 17.2087 | 1021.104 | -3.9791 | -1.6839 | -1.9082
2014-05-14 19:00 |  | 14.8 | 1021.6105 | -1.7906 | -1.3867 | -1.5039
2014-05-14 20:00 |  | 13.2093 | 1022.117 | -3.8796 | -1.3867 | -1.4145
2014-05-14 21:00 |  | 12.1164 | 1022.6235 | -6.3666 | -1.6839 | -2.7283
2014-05-14 22:00 |  | 11.239 | 1023.13 | -5.2723 | -3.4668 | -2.3072
2014-05-14 23:00 |  | 10.4069 | 1023.13 | -8.356 | -7.4287 | -4.101
2014-05-15 |  | 9.7101 | 1023.13 | -9.1518 | -7.3296 | -4.5503
2014-05-15 01:00 |  | 9.1561 | 1023.13 | -8.4555 | -5.7448 | -4.2869
2014-05-15 02:00 |  | 8.7237 | 1023.13 | -7.6596 | -5.4476 | -4.6567
2014-05-15 03:00 |  | 8.4874 | 1024.143 | -7.0627 | -7.3294 | -4.1414
2014-05-15 04:00 |  | 8.9556 | 1024.143 | -8.1569 | -5.9427 | -4.0347
2014-05-15 05:00 |  | 11.3666 | 1024.143 |  | -3.4665 | -2.7843
2014-05-15 06:00 |  | 14.1018 | 1024.143 | -2.7853 | -5.1503 | -2.6943
2014-05-15 07:00 |  | 16.7704 | 1024.143 | -7.3611 | -4.8531 | -4.1449
2014-05-15 08:00 |  | 19.0966 | 1024.143 | -10.0468 | -4.754 | -4.5064
2014-05-15 09:00 |  | 20.5812 | 1024.143 | -8.5547 | 0.099041 | -5.0136
2014-05-15 10:00 |  | 21.4744 | 1024.143 | -9.6488 | -4.5558 | -4.1259
2014-05-15 11:00 |  | 22.2741 | 1024.143 | -8.1567 | -5.4471 | -4.6837
2014-05-15 12:00 |  | 22.5039 | 1024.143 | -8.0572 | -3.0702 | -4.5441
2014-05-15 13:00 |  | 22.697 | 1024.143 | -7.2614 | -4.0605 | -3.8455
2014-05-15 14:00 |  | 22.4984 | 1023.3832 | -7.6593 | -3.1692 | -3.9642
2014-05-15 15:00 |  | 21.8238 | 1023.13 | -5.5704 | -5.2489 | -3.4673
2014-05-15 16:00 |  | 21.2727 | 1023.13 | -5.7693 | -4.0604 | -3.7376
2014-05-15 17:00 |  | 20.1414 | 1023.13 | -6.8634 | -1.3865 | -4.2735
2014-05-15 18:00 |  | 18.2138 | 1023.13 | -5.6698 | -1.8816 | -4.0088
2014-05-15 19:00 |  | 16.0494 | 1023.6365 | -3.4814 | -0.69322 | -3.0963
2014-05-15 20:00 |  | 14.5494 | 1024.143 | -5.6697 | -1.8816 | -2.9387
2014-05-15 21:00 |  | 13.5263 | 1024.143 | -7.858 | -3.169 | -4.3676
2014-05-15 22:00 |  | 12.6439 | 1024.143 | -6.7638 | -2.1786 | -4.586
2014-05-15 23:00 |  | 11.9308 | 1024.143 | -6.8633 | -4.3572 | -5.002
2014-05-16 |  | 11.2917 | 1024.143 | -8.8526 | -4.9514 | -5.3445
2014-05-16 01:00 |  | 10.6861 | 1023.3832 | -8.2557 | -5.0504 | -5.7968
2014-05-16 02:00 |  | 10.1678 | 1023.13 | -8.4547 | -5.7435 | -5.3754
2014-05-16 03:00 |  | 9.7722 | 1023.13 | -9.6482 | -4.06 | -5.6216
2014-05-16 04:00 |  | 10.0161 | 1023.13 | -9.3498 | -4.8522 | -4.4926
2014-05-16 05:00 |  | 12.3312 | 1023.13 | -7.9572 | -2.2775 | -3.6872
2014-05-16 06:00 |  | 15.4717 | 1023.13 | -9.3497 | -2.5746 | -4.4888
2014-05-16 07:00 |  | 18.1773 | 1022.117 | -10.8416 | -4.654 | -6.5376
2014-05-16 08:00 |  | 20.5432 | 1022.117 | -9.9464 | -3.0696 | -5.8152
2014-05-16 09:00 |  | 22.2446 | 1021.6105 | -9.2501 | -0.099019 | -5.3926
2014-05-16 10:00 |  | 22.8842 | 1021.104 | -9.7474 | -3.4656 | -5.7488
2014-05-16 11:00 |  | 24.0076 | 1020.8507 | -9.0511 | -1.8813 | -4.6048
2014-05-16 12:00 |  | 23.9633 | 1020.091 | -7.1613 | -1.8813 | -5.6711
2014-05-16 13:00 |  | 24.3624 | 1019.3312 | -7.0618 | -2.6734 | -4.9361
2014-05-16 14:00 |  | 24.71 | 1018.8247 | -8.3548 | -4.7527 | -4.996
2014-05-16 15:00 |  | 24.1564 | 1018.065 | -7.3602 | -4.2576 | -5.1919
2014-05-16 16:00 |  | 23.2563 | 1017.3053 | -6.9623 | -2.0793 | -5.2521
2014-05-16 17:00 |  | 22.2907 | 1017.052 | -6.465 | -3.4654 | -4.891
2014-05-16 18:00 |  | 20.2777 | 1017.052 | -5.4703 | -3.6634 | -5.3557
2014-05-16 19:00 |  | 18.0484 | 1017.052 | -6.9622 | -4.3565 | -5.2013
2014-05-16 20:00 |  | 16.5892 | 1017.052 | -5.0724 | -4.7525 | -4.4136
2014-05-16 21:00 |  | 15.4457 | 1017.052 | -3.68 | -8.1187 | -3.6101
2014-05-16 22:00 |  | 14.5308 | 1016.5455 | -6.5643 | -9.9008 | -4.2638
2014-05-16 23:00 |  | 13.8118 | 1016.039 | -7.6583 | -4.2573 | -5.2876
2014-05-17 |  | 13.2194 | 1016.039 | -8.255 | -5.4453 | -5.5844
2014-05-17 01:00 |  | 12.6391 | 1015.026 | -9.7469 | -5.8413 | -6.2889
2014-05-17 02:00 |  | 12.1251 | 1015.026 | -9.7468 | -6.2373 | -6.0676
2014-05-17 03:00 |  | 11.7855 | 1014.2663 | -11.2386 | -7.8213 | -6.1212
2014-05-17 04:00 |  | 12.1048 | 1014.013 | -11.7359 | -6.2372 | -5.8523
2014-05-17 05:00 |  | 13.9473 | 1014.013 | -11.5369 | -6.0391 | -5.2944
2014-05-17 06:00 |  | 16.1613 | 1014.013 | -11.5369 | -6.633 | -5.7112
2014-05-17 07:00 |  | 18.28 | 1014.013 | -11.8352 | -7.623 | -6.4701
2014-05-17 08:00 |  | 20.8548 | 1013.7598 | -11.3379 | -7.2269 | -6.8465
2014-05-17 09:00 |  | 23.3026 | 1013 | -13.5258 | -6.1379 | -6.2903
2014-05-17 10:00 |  | 24.8405 | 1012.7468 | -11.1389 | -6.2368 | -5.9927
2014-05-17 11:00 |  | 25.0755 | 1011.987 | -10.741 | -5.6428 | -6.433
2014-05-17 12:00 |  | 24.51 | 1011.7337 | -10.0448 | -4.7518 | -6.6964
2014-05-17 13:00 |  | 24.7369 | 1010.974 | -8.553 | -7.0286 | -6.7672
2014-05-17 14:00 |  | 24.5767 | 1009.961 | -9.7464 | -3.2668 | -6.1426
2014-05-17 15:00 |  | 24.7358 | 1009.7078 | -9.3485 | -5.0486 | -5.6836
2014-05-17 16:00 |  | 24.102 | 1008.948 | -7.8567 | -7.8204 | -5.9594
2014-05-17 17:00 |  | 23.4167 | 1008.4415 | -7.5583 | -3.6627 | -5.8997
2014-05-17 18:00 |  | 21.9856 | 1007.935 | -6.7627 | -8.1172 | -5.7313
2014-05-17 19:00 |  | 19.9232 | 1007.935 | -6.4643 | -5.7414 | -4.9585
2014-05-17 20:00 |  | 18.5272 | 1007.935 | -6.2654 | -4.7514 | -5.199
2014-05-17 21:00 |  | 17.5948 | 1007.935 | -7.956 | -6.3352 | -6.0818
2014-05-17 22:00 |  | 16.6437 | 1007.935 | -9.4477 | -4.5534 | -5.8856
2014-05-17 23:00 |  | 15.8053 | 1006.922 | -9.4477 | -3.7615 | -6.5082
2014-05-18 |  | 14.9582 | 1006.922 | -10.5416 | -10.2944 | -7.4378
2014-05-18 01:00 |  | 14.2042 | 1005.909 | -11.2377 | -4.5533 | -7.8299
2014-05-18 02:00 |  | 13.5641 | 1005.1493 | -12.8288 | -8.1166 | -8.23
2014-05-18 03:00 |  | 13.0028 | 1004.896 | -11.7349 | -7.1267 | -7.9415
2014-05-18 04:00 |  | 13.0757 | 1004.1363 | -11.2376 | -8.7103 | -7.4785
2014-05-18 05:00 |  | 15.2094 | 1003.883 | -10.0442 | -6.6317 | -6.0618
2014-05-18 06:00 |  | 18.27 | 1003.883 | -10.7403 | -6.9286 | -6.1016
2014-05-18 07:00 |  | 20.6226 | 1003.6297 | -11.3369 | -5.9387 | -7.3044
2014-05-18 08:00 |  | 22.7745 | 1002.87 | -8.6518 | -5.3448 | -7.4143
2014-05-18 09:00 |  | 23.8269 | 1001.857 | -10.7401 | -5.0478 | -7.1918
2014-05-18 10:00 |  | 24.6011 | 1001.3505 | -9.0495 | -4.5529 | -6.85
2014-05-18 11:00 |  | 25.8485 | 1000.3375 | -6.3645 | -8.8088 | -6.0767
2014-05-18 12:00 |  | 26.4673 | 999.831 | -8.2539 | -5.7405 | -6.1548
2014-05-18 13:00 |  | 26.6118 | 998.818 | -9.1489 | -8.2148 | -6.6566
2014-05-18 14:00 |  | 26.4225 | 998.0583 | -7.2594 | -9.3034 | -6.3971
2014-05-18 15:00 |  | 25.9133 | 997.5517 | -8.751 | -7.8187 | -6.6354
2014-05-18 16:00 |  | 24.6786 | 996.792 | -10.4415 | -5.0475 | -7.0069
2014-05-18 17:00 |  | 23.0818 | 996.792 | -9.6459 | -4.9485 | -7.7335
2014-05-18 18:00 |  | 21.1182 | 996.792 | -9.447 | -7.0268 | -8.615
2014-05-18 19:00 |  | 18.9486 | 996.792 | -4.0771 | -6.5319 | -6.6271
2014-05-18 20:00 |  | 17.4449 | 996.792 | -4.9721 | -5.938 | -5.6921
2014-05-18 21:00 |  | 16.3321 | 996.2855 | -5.1709 | -6.9276 | -7.3043
2014-05-18 22:00 |  | 15.4806 | 995.779 | -6.762 | -5.641 | -8.2523
2014-05-18 23:00 |  | 14.6943 | 995.2725 | -11.2368 | -4.0575 | -10.6195
2014-05-19 |  | 14.0551 | 994.766 | -17.5014 | -7.6202 | -13.5917
2014-05-19 01:00 |  | 13.6028 | 994.766 | -23.2689 | -9.8962 | -15.4543
2014-05-19 02:00 |  | 13.4324 | 993.753 | -25.9536 | -9.9951 | -16.3795
2014-05-19 03:00 |  | 13.4248 | 993.753 | -26.9479 | -12.7659 | -16.7862
2014-05-19 04:00 |  | 13.8096 | 993.753 | -28.5388 | -13.3596 | -16.372
2014-05-19 05:00 |  | 15.2493 | 993.753 | -30.2292 | -13.9532 | -16.1139
2014-05-19 06:00 |  | 18.5527 | 992.9932 | -26.2516 | -12.9635 | -14.5957
2014-05-19 07:00 |  | 21.6723 | 992.74 | -19.4897 | -8.8072 | -12.1212
2014-05-19 08:00 |  | 24.1628 | 992.74 | -14.9155 | -8.9061 | -8.608
2014-05-19 09:00 |  | 25.367 | 992.74 | -10.3414 | -2.276 | -7.1253
2014-05-19 10:00 |  | 26.1633 | 992.4868 | -8.7504 | -3.4634 | -5.897
2014-05-19 11:00 |  | 27.0542 | 991.727 | -6.7616 | -3.9581 | -5.0249
2014-05-19 12:00 |  | 27.1881 | 991.727 | -9.4464 | -2.7707 | -4.8921
2014-05-19 13:00 |  | 27.5387 | 991.727 | -5.6678 | -4.4528 | -4.1323
2014-05-19 14:00 |  | 26.8318 | 991.727 | -4.3751 | -4.6507 | -5.0081
2014-05-19 15:00 |  | 26.6899 | 991.727 | -15.8101 | -1.6822 | -4.8926
2014-05-19 16:00 |  | 25.6002 | 991.727 | -6.6621 | -1.1874 | -3.6314
2014-05-19 17:00 |  | 24.0216 | 991.727 | -1.9887 | -2.2758 | -3.512
2014-05-19 18:00 |  | 21.7008 | 991.727 | -1.5909 | -2.2758 | -4.1469
2014-05-19 19:00 |  | 19.8216 | 991.727 | -5.2699 | -3.8589 | -5.3666
2014-05-19 20:00 |  | 18.7667 | 991.727 | -8.3523 | -0.79156 | -5.4411
2014-05-19 21:00 |  | 18.0473 | 992.74 | -9.8438 | -1.3852 | -5.9133
2014-05-19 22:00 |  | 17.1881 | 992.74 | -13.821 | -3.3641 | -7.6204
2014-05-19 23:00 |  | 16.4759 | 992.4868 | -15.3124 | -1.1873 | -8.3043
2014-05-20 |  | 15.9073 | 991.9802 | -17.4998 | -4.1556 | -9.4729
2014-05-20 01:00 |  | 15.7077 | 992.74 | -17.3009 | 0.69259 | -8.8954
2014-05-20 02:00 |  | 15.7197 | 992.74 | -17.8974 | -5.2438 | -9.9302
2014-05-20 03:00 |  | 15.7364 | 991.727 | -12.6276 | -2.2756 | -7.2729
2014-05-20 04:00 |  | 15.8419 | 992.4868 | -4.6732 | 1.2862 | -4.3376
2014-05-20 05:00 |  | 16.8005 | 993.4997 | -7.4572 | 1.0883 | -4.1282
2014-05-20 06:00 |  | 17.6419 | 994.766 | -6.7611 | -1.2862 | -4.3802
2014-05-20 07:00 |  | 19.3299 | 994.766 | -5.1703 | -1.2862 | -3.6137
2014-05-20 08:00 |  | 20.6465 | 995.0193 | -5.4685 | -0.98935 | -3.9557
2014-05-20 09:00 |  | 20.4096 | 995.2725 | -3.9771 | -2.0776 | -3.7772
2014-05-20 10:00 |  | 21.2593 | 995.779 | -2.1874 | -0.5936 | -1.9773
2014-05-20 11:00 |  | 21.8941 | 996.0322 | -6.8604 | -2.1765 | -3.1085
2014-05-20 12:00 |  | 21.356 | 996.792 | -5.7667 | -1.8797 | -3.4389
2014-05-20 13:00 |  | 21.0745 | 996.792 | -4.673 | -0.39572 | -3.7883
2014-05-20 14:00 |  | 20.9749 | 996.792 | -1.4914 | -1.385 | -3.5215
2014-05-20 15:00 |  | 20.1444 | 996.792 | -3.1816 | -0.89036 | -2.3679
2014-05-20 16:00 |  | 18.9956 | 996.792 | -3.4799 | -0.69249 | -3.3617
2014-05-20 17:00 |  | 18.2242 | 997.805 | -4.4741 | -1.8796 | -3.4476
2014-05-20 18:00 |  | 17.2683 | 997.805 | -4.2752 | 0.89033 | -3.4894
2014-05-20 19:00 |  | 16.5169 | 998.3115 | -2.6844 | -3.4624 | -3.201
2014-05-20 20:00 |  | 15.5612 | 998.818 | -3.281 | -1.3849 | -2.8627
2014-05-20 21:00 |  | 14.8147 | 999.0712 | -4.2752 | -5.5397 | -3.7783
2014-05-20 22:00 |  | 14.0673 | 999.3245 | -6.7607 | -1.3849 | -3.8962
2014-05-20 23:00 |  | 13.5529 | 999.5778 | -6.5619 | -2.7698 | -3.9422
2014-05-21 |  | 13.1117 | 999.5778 | -3.778 | -2.3741 | -4.3627
2014-05-21 01:00 |  | 12.4921 | 999.831 | -3.4797 | -1.7806 | -4.5645
2014-05-21 02:00 |  | 12.2184 | 999.831 | -5.7664 | -4.5503 | -4.0659
2014-05-21 03:00 |  | 11.7026 | 999.831 | -7.6554 | -6.034 | -4.7262
2014-05-21 04:00 |  | 11.5629 | 999.831 | -5.0704 | -2.4729 | -4.8885
2014-05-21 05:00 |  | 13.3925 | 999.831 | -8.3513 | -2.2751 | -4.217
2014-05-21 06:00 |  | 16.1315 | 999.831 | -7.8541 | -4.1544 | -4.7786
2014-05-21 07:00 |  | 17.793 | 999.831 | -12.9245 | -5.4403 | -4.591
2014-05-21 08:00 |  | 18.4081 | 999.831 | -5.2692 | -4.6489 | -4.8942
2014-05-21 09:00 |  | 19.7958 | 999.0712 | -5.7663 | -4.8467 | -4.612
2014-05-21 10:00 |  | 20.5749 | 998.818 | -4.9709 | -5.5391 | -3.4576
2014-05-21 11:00 |  | 21.1287 | 998.0583 | -5.8656 | -2.3739 | -4.3238
2014-05-21 12:00 |  | 20.7386 | 997.5517 | -1.6901 | -2.0771 | -3.5828
2014-05-21 13:00 |  | 20.0347 | 996.792 | -2.9825 | -2.6705 | -4.5854
2014-05-21 14:00 |  | 19.9328 | 996.792 | -2.6842 | -5.1432 | -3.7782
2014-05-21 15:00 |  | 18.8036 | 995.779 | -3.1813 | -0.59344 | -3.9302
2014-05-21 16:00 |  | 18.0919 | 995.2725 | -2.4854 | -4.4508 | -5.6147
2014-05-21 17:00 |  | 17.2197 | 994.0063 | -7.2573 | -2.7694 | -5.8311
2014-05-21 18:00 |  | 16.1708 | 993.2465 | -6.462 | -2.1759 | -4.9204
2014-05-21 19:00 |  | 15.4481 | 992.74 | -6.4619 | -1.4836 | -5.0574
2014-05-21 20:00 |  | 14.82 | 992.4868 | -1.8889 | -3.9561 | -4.5615
2014-05-21 21:00 |  | 14.1195 | 991.2205 | -7.2572 | -5.6374 | -6.6407
2014-05-21 22:00 |  | 13.4599 | 990.4607 | -6.6607 | -3.4615 | -5.6514
2014-05-21 23:00 |  | 12.9771 | 989.1945 | -8.3507 | -8.8021 | -5.9087
2014-05-22 |  | 12.8878 | 988.688 | -5.9648 | -5.3406 | -3.9638
2014-05-22 01:00 |  | 12.7985 | 988.4348 | -5.8653 | -5.2416 | -5.4559
2014-05-22 02:00 |  | 12.8782 | 988.4348 | -6.76 | -1.0879 | -3.404
2014-05-22 03:00 |  | 12.5766 | 988.688 | -9.1459 | -1.879 | -3.7963
2014-05-22 04:00 |  | 12.5593 | 989.4478 | -2.7835 | -0.59338 | -2.8143
2014-05-22 05:00 |  | 13.5081 | 990.4607 | -4.2747 | -0.59337 | -2.5931
2014-05-22 06:00 |  | 14.7651 | 990.714 | -5.7658 | -1.6812 | -2.2846
2014-05-22 07:00 |  | 16.347 | 990.714 | -5.0699 | -1.6812 | -2.9323
2014-05-22 08:00 |  | 16.9407 | 991.2205 | -5.5669 | -1.1867 | -2.8137
2014-05-22 09:00 |  | 22.3759 | 991.727 | -7.9527 | -0.98891 | -4.0396
2014-05-22 10:00 |  | 21.6097 | 991.2205 | -5.2687 | -1.5822 | -3.3106
2014-05-22 11:00 |  | 18.0001 | 990.714 | -3.5787 | -2.4722 | -3.7801
2014-05-22 12:00 |  | 22.8595 | 989.9543 | -4.1751 | -2.5711 | -3.5331
2014-05-22 13:00 |  | 25.8433 | 990.714 | -3.9763 | -2.5711 | -3.024
2014-05-22 14:00 |  | 24.9283 | 990.714 | -0.19881 | 0.59332 | -1.1338
2014-05-22 15:00 |  | 24.0283 | 990.714 | -4.5727 | -3.3621 | -2.3244
2014-05-22 16:00 |  | 23.4117 | 990.714 | -8.2508 | -0.98885 | -3.7601
2014-05-22 17:00 |  | 22.735 | 990.714 | -2.7834 | -2.571 | -3.1326
2014-05-22 18:00 |  | 22.235 | 991.4737 | -4.5727 | -1.4833 | -2.022
2014-05-22 19:00 |  | 21.9283 | 991.727 | -5.6661 | -2.6698 | -2.9702
2014-05-22 20:00 |  | 21.9517 | 991.727 | -1.8887 | -1.9776 | -2.4124
2014-05-22 21:00 |  | 22.1317 | 991.727 | -2.3857 | 0 | -2.3919
2014-05-22 22:00 |  | 22.36 | 991.727 | -5.4672 | -0.79104 | -2.251
2014-05-22 23:00 |  | 22.4967 | 991.727 | -3.4791 | -1.9776 | -2.6765
2014-05-23 |  | 22.6 | 991.727 | -6.0636 | -0.8899 | -3.1842
2014-05-23 01:00 |  | 22.68 | 991.727 | -5.3678 | -0.19775 | -2.5898
2014-05-23 02:00 |  | 22.745 | 991.727 | -3.8767 | -1.0876 | -2.7058
2014-05-23 03:00 |  | 22.8 | 991.727 | -3.7773 | -2.4719 | -2.4729
2014-05-23 04:00 |  | 22.8 | 991.727 | -4.0755 | -0.3955 | -2.1944
2014-05-23 05:00 |  | 22.8 | 992.74 | -3.2803 | -1.6809 | -1.4194
2014-05-23 06:00 |  | 22.8083 | 992.74 | -5.6659 | -1.3842 | -1.5852
2014-05-23 07:00 |  | 22.9067 | 993.2465 | -1.988 | -0.39549 | -1.3755
2014-05-23 08:00 |  | 23.0217 | 993.753 | -4.0754 | 0.79097 | -1.3396
2014-05-23 09:00 |  | 23.2683 | 993.753 | -5.8646 | -0.09887 | -2.1591
2014-05-23 10:00 |  | 23.3117 | 994.0063 | -4.7712 | -1.2853 | -2.6509
2014-05-23 11:00 |  | 22.9467 | 994.766 | -3.2802 | 0.19774 | -1.7636
2014-05-23 12:00 |  | 22.7517 | 994.5127 | -3.976 | -1.3841 | -1.7456
2014-05-23 13:00 |  | 22.505 | 995.5258 | -3.0814 | 2.966 | -1.4728
2014-05-23 14:00 |  | 22.3083 | 995.779 | 0.39759 | -0.98866 | -1.722
2014-05-23 15:00 |  | 22.23 | 995.779 | -2.5843 | -0.49432 | -2.4572
2014-05-23 16:00 |  | 22.215 | 995.779 | -5.5663 | -2.175 | -3.4211
2014-05-23 17:00 |  | 22.2667 | 995.779 | -5.4668 | 0.49431 | -2.1623
2014-05-23 18:00 |  | 22.1433 | 995.779 | -2.4849 | -0.59317 | -1.8732
2014-05-23 19:00 |  | 22.08 | 996.2855 | -1.7891 | -0.59317 | -1.8462
2014-05-23 20:00 |  | 21.8933 | 996.792 | -1.3915 | 1.4829 | -1.358
2014-05-23 21:00 |  | 21.6433 | 996.792 | -1.6897 | 0.69202 | -1.718
2014-05-23 22:00 |  | 21.8683 | 997.5517 | -1.5903 | 0.29658 | -2.1158
2014-05-23 23:00 |  | 22.1183 | 997.2985 | -4.6716 | -0.88972 | -2.755
2014-05-24 |  | 22.3483 | 996.792 | -4.0752 | -3.7566 | -3.297
2014-05-24 01:00 |  | 22.4817 | 996.792 | -3.3794 | -0.79085 | -2.6092
2014-05-24 02:00 |  | 22.545 | 996.792 | -4.8703 | -1.9771 | -3.0445
2014-05-24 03:00 |  | 22.6 | 996.792 | -2.3854 | -2.7679 | -2.4554
2014-05-24 04:00 |  | 22.6783 | 996.792 | -3.3794 | -1.9771 | -3.1984
2014-05-24 05:00 |  | 22.7 | 996.792 | -4.7708 | -3.1633 | -3.4358
2014-05-24 06:00 |  | 22.7 | 996.792 | -5.6654 | -5.6345 | -3.6192
2014-05-24 07:00 |  | 22.73 | 997.0453 | -4.572 | -0.3954 | -3.2228
2014-05-24 08:00 |  | 22.8 | 997.805 | -3.6775 | 1.1862 | -3.0116
2014-05-24 09:00 |  | 22.875 | 997.805 | -4.8702 | 0.88964 | -2.778
2014-05-24 10:00 |  | 22.9 | 998.0583 | -7.6531 | 0.88963 | -2.941
2014-05-24 11:00 |  | 22.8833 | 997.805 | -5.6653 | -1.4827 | -2.2375
2014-05-24 12:00 |  | 22.86 | 997.805 | -9.6408 | -1.3838 | -2.8187
2014-05-24 13:00 |  | 22.9 | 998.3115 | -2.5841 | 1.3838 | -2.1633
2014-05-24 14:00 |  | 22.8267 | 998.818 | 1.2921 | -0.79075 | -2.5757
2014-05-24 15:00 |  | 22.9317 | 998.818 | -9.6407 | -2.1746 | -2.2992
2014-05-24 16:00 |  | 23.0833 | 998.818 | -5.6651 | -1.7792 | -2.7591
2014-05-24 17:00 |  | 22.9433 | 998.818 | -2.4847 | 0.098842 | -1.5531
2014-05-24 18:00 |  | 22.8067 | 999.831 | -2.8822 | -1.0872 | -1.2648
2014-05-24 19:00 |  | 22.7883 | 1000.3375 | -3.3792 | 1.2849 | -1.1917
2014-05-24 20:00 |  | 22.6533 | 1001.0973 | -0.99387 | 1.0872 | -0.88896
2014-05-24 21:00 |  | 22.49 | 1001.857 | -2.1865 | 0.7907 | -1.1688
2014-05-24 22:00 |  | 22.4 | 1001.857 | -0.6957 | -1.7791 | -1.485
2014-05-24 23:00 |  | 22.3667 | 1001.857 | -2.7828 | -0.19767 | -1.5284
2014-05-25 |  | 22.3 | 1002.6168 | -3.4785 | -1.779 | -2.0691
2014-05-25 01:00 |  | 22.3 | 1002.87 | -4.5717 | -0.2965 | -1.9644
2014-05-25 02:00 |  | 22.3 | 1002.87 | -4.7705 | -3.1627 | -2.0078
2014-05-25 03:00 |  | 22.3567 | 1003.6297 | -3.1803 | 0.593 | -1.8162
2014-05-25 04:00 |  | 22.405 | 1003.883 | -3.1803 | 0 | -1.6186
2014-05-25 05:00 |  | 22.5167 | 1004.6427 | -1.292 | -1.779 | -0.63968
2014-05-25 06:00 |  | 22.645 | 1004.896 | -2.1864 | 0.9883 | -0.91495
2014-05-25 07:00 |  | 22.78 | 1004.896 | -3.4784 | -2.4707 | -2.0606
2014-05-25 08:00 |  | 22.815 | 1005.6558 | -6.2611 | -0.6918 | -2.5081
2014-05-25 09:00 |  | 22.9667 | 1005.4025 | -2.8821 | -1.0871 | -2.6366
2014-05-25 10:00 |  | 23.1 | 1005.909 | -3.2796 | -0.88944 | -2.6088
2014-05-25 11:00 |  | 23.1767 | 1005.909 | -3.8759 | -1.5812 | -2.0568
2014-05-25 12:00 |  | 23.1217 | 1005.909 | -7.2548 | 0.098825 | -2.2133
2014-05-25 13:00 |  | 22.95 | 1006.6688 | -4.174 | -1.5812 | -2.3666
2014-05-25 14:00 |  | 22.93 | 1006.922 | -1.5901 | 0.29647 | -2.7291
2014-05-25 15:00 |  | 23 | 1006.4155 | -4.6708 | -0.98822 | -2.958
2014-05-25 16:00 |  | 22.91 | 1006.922 | -0.4969 | -0.19764 | -1.8042
2014-05-25 17:00 |  | 22.7983 | 1006.922 | -3.8758 | -0.69174 | -2.6659
2014-05-25 18:00 |  | 22.67 | 1007.1753 | -3.4783 | 0.4941 | -2.6029
2014-05-25 19:00 |  | 22.5383 | 1007.935 | -0.79503 | -0.69173 | -1.9681
2014-05-25 20:00 |  | 22.4367 | 1007.935 | -1.7888 | 0.59291 | -1.269
2014-05-25 21:00 |  | 22.4733 | 1007.935 | -2.0869 | -0.39527 | -1.7802
2014-05-25 22:00 |  | 22.6133 | 1007.935 | -2.2857 | -3.4586 | -1.8475
2014-05-25 23:00 |  | 22.7117 | 1008.6947 | -3.2794 | -1.2846 | -1.3271
2014-05-26 |  | 22.845 | 1008.1883 | -1.8882 | -3.6561 | -1.9592
2014-05-26 01:00 |  | 22.9 | 1007.935 | -7.0557 | 0.19763 | -1.9003
2014-05-26 02:00 |  | 22.8817 | 1008.948 | -1.59 | -2.3715 | -1.2308
2014-05-26 03:00 |  | 22.8983 | 1008.948 | -1.3913 | -1.7786 | -1.231
2014-05-26 04:00 |  | 22.9 | 1008.948 | -2.385 | 0.19762 | -1.9666
2014-05-26 05:00 |  | 22.9 | 1008.948 | -4.3725 | -1.7786 | -2.4559
2014-05-26 06:00 |  | 22.815 | 1008.948 | -5.4656 | -1.8774 | -2.479
2014-05-26 07:00 |  | 22.8 | 1008.4415 | -4.9687 | -1.0869 | -2.5856
2014-05-26 08:00 |  | 22.8 | 1007.935 | -7.5524 | 0 | -2.6931
2014-05-26 09:00 |  | 22.7833 | 1007.935 | -4.6705 | -0.79045 | -2.5991
2014-05-26 10:00 |  | 22.72 | 1007.935 | -5.1674 | -2.9642 | -2.5965
2014-05-26 11:00 |  | 22.7717 | 1007.4285 | -6.8567 | -3.1617 | -3.1782
2014-05-26 12:00 |  | 22.8 | 1006.922 | -4.6705 | -0.59282 | -2.7812
2014-05-26 13:00 |  | 22.7267 | 1006.922 | -4.273 | -2.8653 | -2.4894
2014-05-26 14:00 |  | 22.665 | 1006.6688 | -2.7824 | -2.3712 | -2.8677
2014-05-26 15:00 |  | 22.655 | 1005.909 | -1.9874 | -2.6676 | -2.7774
2014-05-26 16:00 |  | 22.7283 | 1005.909 | -3.3786 | -1.7784 | -3.3772
2014-05-26 17:00 |  | 22.78 | 1005.909 | -3.9748 | -1.976 | -2.9987
2014-05-26 18:00 |  | 22.655 | 1005.4025 | -4.1735 | -3.9519 | -3.2362
2014-05-26 19:00 |  | 22.5133 | 1004.896 | -3.2792 | -0.69158 | -3.5212
2014-05-26 20:00 |  | 22.4033 | 1004.896 | -4.6703 | -1.7783 | -2.7707
2014-05-26 21:00 |  | 22.35 | 1004.896 | -4.1735 | -1.5807 | -3.7205
2014-05-26 22:00 |  | 22.3 | 1004.896 | -3.6766 | -4.4458 | -3.3854
2014-05-26 23:00 |  | 22.3 | 1004.896 | -6.2602 | -1.6795 | -4.3973
2014-05-27 |  | 22.3 | 1003.883 | -7.2538 | -6.3227 | -4.5454
2014-05-27 01:00 |  | 22.3 | 1003.883 | -7.0551 | -2.865 | -4.8145
2014-05-27 02:00 |  | 22.3 | 1002.87 | -8.5455 | -1.2843 | -5.6412
2014-05-27 03:00 |  | 22.3517 | 1002.87 |  | -5.1371 | -5.5825
2014-05-27 04:00 |  | 22.4067 | 1002.87 |  | -4.7419 | -4.8583
2014-05-27 05:00 |  | 22.5 | 1002.87 |  | -6.8164 | -5.0361
2014-05-27 06:00 |  | 22.5733 | 1002.87 |  | -4.7418 | -3.8163
2014-05-27 07:00 |  | 22.6717 | 1002.87 |  | -5.9272 | -3.9488
2014-05-27 08:00 |  | 22.85 | 1002.87 |  | -2.5684 | -3.3925
2014-05-27 09:00 |  | 22.97 | 1002.87 |  | 0.098785 | -3.8446
2014-05-27 10:00 |  | 21.0938 | 1002.87 |  | -2.1732 | -3.4841
2014-05-27 11:00 |  | 13.3965 | 1002.87 |  | -4.1489 | -3.1345
2014-05-27 12:00 |  | 13.1947 | 1002.87 |  | -1.0866 | -3.5769
2014-05-27 13:00 |  | 13.0692 | 1002.87 |  | -1.6793 | -3.4199
2014-05-27 14:00 |  | 22.7242 | 1002.87 |  | -4.05 | -3.461
2014-05-27 15:00 |  | 23.5467 | 1001.857 |  | -1.4817 | -3.4731
2014-05-27 16:00 |  | 23 | 1001.857 |  | -2.0743 | -3.4656
2014-05-27 17:00 |  | 22 | 1001.857 |  | -3.9511 | -3.0608
2014-05-27 18:00 |  | 21.7517 | 1001.857 |  | -2.1731 | -3.169
2014-05-27 19:00 |  | 21.5217 | 1001.857 |  | -1.4816 | -3.1572
2014-05-27 20:00 |  | 21.3433 | 1002.6168 |  | -1.0865 | -3.0838
2014-05-27 21:00 |  | 21.1933 | 1002.87 |  | -1.8767 | -3.0471
2014-05-27 22:00 |  | 21.235 | 1002.6168 |  | -2.7656 | -3.5804
2014-05-27 23:00 |  | 21.6133 | 1001.857 | -6.0609 | -2.4693 | -4.1416
2014-05-28 |  | 21.9067 | 1001.6037 | -5.8621 | -1.8767 | -3.9035
2014-05-28 01:00 |  | 22.1133 | 1000.844 | -5.7628 | 0.29631 | -3.7585
2014-05-28 02:00 |  | 22.2867 | 1000.3375 | -5.4647 | -2.8643 | -3.5816
2014-05-28 03:00 |  | 22.4167 | 999.831 | -4.5704 | -3.4569 | -3.5896
2014-05-28 04:00 |  | 22.5 | 999.831 | -3.7756 | -1.4815 | -3.1255
2014-05-28 05:00 |  | 22.5783 | 999.831 |  | -0.79014 | -3.225
2014-05-28 06:00 |  | 22.605 | 999.831 |  | -0.69136 | -3.0189
2014-05-28 07:00 |  | 22.6233 | 999.831 |  | -2.963 | -2.6727
2014-05-28 08:00 |  | 22.6917 | 999.831 |  | -0.59259 | -2.7973
2014-05-28 09:00 |  | 22.61 | 999.831 |  | -1.679 | -2.2409
2014-05-28 10:00 |  | 22.3133 | 999.831 |  | -2.8641 | -2.4796
2014-05-28 11:00 |  | 22.165 | 999.831 |  | -1.2839 | -1.9301
2014-05-28 12:00 |  | 22.015 | 999.831 |  | -1.2839 | -2.4175
2014-05-28 13:00 |  | 21.9067 | 999.831 |  | -1.0864 | -2.9601
2014-05-28 14:00 |  | 21.985 | 999.831 |  | -1.3826 | -3.1184
2014-05-28 15:00 |  | 21.9183 | 999.831 |  | -1.5801 | -2.8796
2014-05-28 16:00 |  | 21.8317 | 999.831 |  | -0.98757 | -2.505
2014-05-28 17:00 |  | 21.7317 | 999.831 |  | -1.0863 | -3.1018
2014-05-28 18:00 |  | 21.4983 | 1000.5907 |  | -1.0863 | -2.4495
2014-05-28 19:00 |  | 21.34 | 1000.844 |  | -1.6788 | -2.2701
2014-05-28 20:00 |  | 21.2183 | 1000.844 |  | 0.69128 | -2.2952
2014-05-28 21:00 |  | 21.145 | 1001.0973 |  | -1.58 | -2.7874
2014-05-28 22:00 |  | 21.16 | 1001.6037 |  | -2.5675 | -3.9214
2014-05-28 23:00 |  | 21.5617 | 1001.0973 |  | -5.1351 | -4.1475
2014-05-29 |  | 21.9033 | 1001.0973 |  | -4.0488 | -4.6124
2014-05-29 01:00 |  | 22.1433 | 1001.6037 |  | -2.9625 | -4.3349
2014-05-29 02:00 |  | 22.3483 | 1001.857 |  | -2.0737 | -4.5041
2014-05-29 03:00 |  | 22.4733 | 1001.857 |  | -3.6537 | -5.4617
2014-05-29 04:00 |  | 22.5 | 1001.857 |  | -3.1599 | -5.3172
2014-05-29 05:00 |  | 22.52 | 1001.857 |  | -5.6285 | -5.5954
2014-05-29 06:00 |  | 22.6883 | 1002.1102 |  | -5.6285 | -5.4343
2014-05-29 07:00 |  | 22.9083 | 1002.87 |  | -6.2209 | -4.7368
2014-05-29 08:00 |  | 23.2117 | 1002.87 |  | -4.6409 | -4.5848
2014-05-29 09:00 |  | 23.3483 | 1003.6297 |  | 0.49371 | -3.945
2014-05-29 10:00 |  | 21.7975 | 1003.883 |  | -0.98741 | -3.3963
2014-05-29 11:00 |  | 19.8834 | 1003.883 |  | -2.9622 | -3.2777
2014-05-29 12:00 |  | 23.938 | 1003.883 |  | 0 | -3.4545
2014-05-29 13:00 |  | 24.8117 | 1004.1363 |  | -0.098739 | -3.6894
2014-05-29 14:00 |  | 24.465 | 1004.896 |  | 0.69116 | -3.0488
2014-05-29 15:00 |  | 23.87 | 1004.896 |  | -2.6659 | -2.5698
2014-05-29 16:00 |  | 23.4383 | 1004.896 |  | -0.098736 | -3.061
2014-05-29 17:00 |  | 23.115 | 1005.909 |  | 0.19747 | -3.0878
2014-05-29 18:00 |  | 22.8383 | 1005.909 |  | -0.78987 | -2.9226
2014-05-29 19:00 |  | 22.5733 | 1006.922 |  | -0.2962 | -2.7932
2014-05-29 20:00 |  | 22.3383 | 1007.6817 |  | -1.3823 | -2.7955
2014-05-29 21:00 |  | 22.1717 | 1007.935 |  | -0.88858 | -3.4614
2014-05-29 22:00 |  | 22.1117 | 1008.6947 |  | 0.29619 | -3.7761
2014-05-29 23:00 |  | 22.2433 | 1008.948 |  | -1.8759 | -4.696
2014-05-30 |  | 22.3933 | 1008.948 |  | -6.3186 | -4.8282
2014-05-30 01:00 |  | 22.5117 | 1008.948 |  | -5.43 | -5.204
2014-05-30 02:00 |  | 22.63 | 1008.948 |  | -2.0733 | -4.8514
2014-05-30 03:00 |  | 22.7 | 1009.4545 | -4.6689 | -1.9745 | -5.0099
2014-05-30 04:00 |  | 22.7517 | 1009.961 | -7.5497 | -0.98725 | -4.3442
2014-05-30 05:00 |  | 22.8 | 1009.961 | -7.9471 | -4.1464 | -4.7453
2014-05-30 06:00 |  | 22.8 | 1010.7207 | -4.3709 | -2.6655 | -4.2834
2014-05-30 07:00 |  | 22.9567 | 1010.974 | -8.0463 | -1.9745 | -4.0344
2014-05-30 08:00 |  | 23.2117 | 1011.2273 | -6.1589 | -1.1847 | -4.3542
2014-05-30 09:00 |  | 23.385 | 1011.987 | -8.2449 | -3.9488 | -4.2322
2014-05-30 10:00 |  | 23.3467 | 1011.987 | -7.0529 | -3.5539 | -4.4772
2014-05-30 11:00 |  | 23.155 | 1012.7468 | -8.2449 | -2.2705 | -4.25
2014-05-30 12:00 |  | 22.98 | 1012.7468 | -6.9535 | -4.0474 | -4.3441
2014-05-30 13:00 |  | 22.895 | 1013 | -5.8608 | -3.7513 | -4.2073
2014-05-30 14:00 |  | 22.8417 | 1013 | -5.5627 | -3.3564 | -3.6088
2014-05-30 15:00 |  | 22.8 | 1013 | -4.5694 | -3.7512 | -3.3779
2014-05-30 16:00 |  | 22.7833 | 1013 | -2.384 | -2.6653 | -3.0091
2014-05-30 17:00 |  | 22.6217 | 1013 | -3.278 | -1.2833 | -2.7857
2014-05-30 18:00 |  | 22.3283 | 1013 | -3.1787 | -2.8627 | -2.9908
2014-05-30 19:00 |  | 22.0817 | 1013 | -3.278 | -1.6781 | -2.3693
2014-05-30 20:00 |  | 21.9167 | 1013.7598 | -4.3706 | -1.5794 | -2.1567
2014-05-30 21:00 |  | 22.06 | 1014.013 | -3.874 | -6.4162 | -2.3655
2014-05-30 22:00 |  | 22.25 | 1014.013 | -3.7746 | -0.69096 | -3.3376
2014-05-30 23:00 |  | 22.3783 | 1014.013 | -4.6686 | -2.1716 | -3.5747
2014-05-31 |  | 22.4983 | 1014.013 | -7.6485 | -2.8625 | -3.986
2014-05-31 01:00 |  | 22.59 | 1014.013 | -6.3572 | -3.7508 | -3.7085
2014-05-31 02:00 |  | 22.6367 | 1014.013 | -4.3705 | -1.8754 | -4.5207
2014-05-31 03:00 |  | 22.695 | 1014.013 | -5.3638 | -1.9741 | -3.6782
2014-05-31 04:00 |  | 22.7 | 1014.013 | -4.5692 | -6.2183 | -3.2467
2014-05-31 05:00 |  | 22.7 | 1014.013 | -3.0792 | -2.4676 | -2.2123
2014-05-31 06:00 |  | 22.7 | 1014.013 | -7.4496 | -3.7507 | -3.5938
2014-05-31 07:00 |  | 22.7 | 1014.2663 | -9.7342 | -2.7636 | -4.4819
2014-05-31 08:00 |  | 22.7 | 1014.013 | -3.6751 | -4.3428 | -3.6628
2014-05-31 09:00 |  | 22.8133 | 1014.013 | -3.7744 | 1.5792 | -2.6725
2014-05-31 10:00 |  | 22.9633 | 1014.013 |  | -3.4544 | -3.1968
2014-05-31 11:00 |  | 23.0433 | 1014.013 | -4.2711 | -1.8753 | -2.6532
2014-05-31 12:00 |  | 23.1 | 1014.013 | -4.0724 | -0.69088 | -2.8087
2014-05-31 13:00 |  | 23.1 | 1013.5065 | 0.19865 | -0.78957 | -2.2991
2014-05-31 14:00 |  | 23.0667 | 1013 | -3.2777 | -0.98695 | -3.1304
2014-05-31 15:00 |  | 23 | 1013 | -2.1852 | -4.4412 | -2.8317
2014-05-31 16:00 |  | 22.9717 | 1013 | -1.2912 | -2.7634 | -2.5984
2014-05-31 17:00 |  | 22.8583 | 1013 | -1.7878 | -0.29608 | -3.3045
2014-05-31 18:00 |  | 22.735 | 1013 | -4.2709 | -0.98691 | -3.3503
2014-05-31 19:00 |  | 22.6867 | 1013 | -2.8804 | -3.3555 | -3.0208
2014-05-31 20:00 |  | 22.6033 | 1013 | -4.4696 | -1.1843 | -2.9596
2014-05-31 21:00 |  | 22.6 | 1013 | -6.5553 | -4.2436 | -3.544
2014-05-31 22:00 |  | 22.6 | 1013 | -5.1648 | -5.5265 | -2.3786
2014-05-31 23:00 |  | 22.6083 | 1012.2402 | -3.9729 | -3.9475 | -3.616
2014-06-01 |  | 22.6983 | 1011.987 | -4.8668 | -4.6382 | -3.8913
2014-06-01 01:00 |  | 22.7 | 1011.987 | -8.1444 | -2.4671 | -4.8064
2014-06-01 02:00 |  | 22.7 | 1011.987 | -6.7538 | -2.0724 | -4.9298
2014-06-01 03:00 |  | 22.7 | 1011.987 | -5.8599 | -6.3157 | -4.1841
2014-06-01 04:00 |  | 22.6983 | 1011.987 | -5.264 | -4.5394 | -4.1431
2014-06-01 05:00 |  | 22.7 | 1011.987 | -6.6544 | -4.4407 | -4.0068
2014-06-01 06:00 |  | 22.7 | 1011.987 | -6.6544 | -2.3683 | -3.8676
2014-06-01 07:00 |  | 22.7067 | 1011.987 | -10.0312 | -4.7366 | -4.1879
2014-06-01 08:00 |  | 22.8033 | 1011.987 | -6.7537 | -3.6511 | -4.6513
2014-06-01 09:00 |  | 22.9483 | 1011.987 | -7.2502 | -1.0855 | -5.0194
2014-06-01 10:00 |  | 23.0967 | 1011.2273 | -6.3564 | -5.4272 | -5.5022
2014-06-01 11:00 |  | 23.175 | 1010.974 | -6.257 | -4.5391 | -4.7146
2014-06-01 12:00 |  | 23.0717 | 1010.974 | -9.0379 | -2.7629 | -4.0026
2014-06-01 13:00 |  | 22.9367 | 1010.2142 | -7.0515 | -3.2563 | -4.0753
2014-06-01 14:00 |  | 22.82 | 1009.961 |  | -3.6509 | -3.5247
2014-06-01 15:00 |  | 22.8 | 1009.961 | -3.4761 | -2.3681 | -4.1014
2014-06-01 16:00 |  | 22.7217 | 1008.948 | -1.9863 | -0.49336 | -2.9789
2014-06-01 17:00 |  | 22.7 | 1008.948 | 0.59589 | 0.19734 | -3.6337
2014-06-01 18:00 |  | 22.7017 | 1008.948 | -3.1781 | -4.3415 | -3.874
2014-06-01 19:00 |  | 22.795 | 1008.948 | -0.99315 | -2.6641 | -3.7065
2014-06-01 20:00 |  | 22.8917 | 1008.948 | -4.0719 | -3.1574 | -3.8841
2014-06-01 21:00 |  | 22.91 | 1008.948 |  | -4.6374 | -4.7055
2014-06-01 22:00 |  | 22.9833 | 1008.948 |  | -3.7493 | -5.0974
2014-06-01 23:00 |  | 23 | 1008.948 |  | -2.8613 | -4.7536
2014-06-02 |  | 22.9417 | 1008.948 | -6.5546 | -3.1573 | -4.5393
2014-06-02 01:00 |  | 22.9 | 1008.1883 | -5.6608 | -5.4265 | -4.7458
2014-06-02 02:00 |  | 22.9 | 1007.935 | -5.0649 | -4.3412 | -4.9831
2014-06-02 03:00 |  | 22.8417 | 1007.935 |  | -4.2425 | -4.762
2014-06-02 04:00 |  | 22.8 | 1007.935 | -3.7738 | -3.9464 | -3.7383
2014-06-02 05:00 |  | 22.8033 | 1007.935 | -0.69518 | -4.637 | -3.4458
2014-06-02 06:00 |  | 22.895 | 1007.935 |  | -3.9464 | -3.8182
2014-06-02 07:00 |  | 22.9883 | 1007.935 |  | -2.6638 | -3.303
2014-06-02 08:00 |  | 23.1967 | 1007.935 |  | -2.2691 | -3.9685
2014-06-02 09:00 |  | 23.4983 | 1007.935 |  | -4.9328 | -4.1393
2014-06-02 10:00 |  | 23.6083 | 1007.1753 | -6.5544 | -3.2556 | -4.1643
2014-06-02 11:00 |  | 23.59 | 1006.922 | -6.6537 | -1.8744 | -4.2139
2014-06-02 12:00 |  | 23.165 | 1006.922 | -5.5613 | -3.1569 | -3.2866
2014-06-02 13:00 |  | 23.195 | 1005.909 | -2.3834 | -2.3677 | -4.1182
2014-06-02 14:00 |  | 23.2583 | 1005.909 | -5.3626 | -0.1973 | -3.7661
2014-06-02 15:00 |  | 23.1533 | 1005.909 | 0 | -3.2555 | -3.5455
2014-06-02 16:00 |  | 23.065 | 1005.909 | -4.9653 | -2.6636 | -3.878
2014-06-02 17:00 |  | 22.9741 | 1004.896 | -3.8729 | -2.4662 | -3.4141
2014-06-02 18:00 |  | 18.4269 | 1004.896 | -4.1708 | -2.0716 | -3.6426
2014-06-02 19:00 |  | 17.3452 | 1004.896 | -1.0924 | -0.88783 | -3.0446
2014-06-02 20:00 |  | 16.5118 | 1004.896 |  | -2.5648 | -3.094
2014-06-02 21:00 |  | 15.8809 | 1004.896 |  | -1.9729 | -2.9751
2014-06-02 22:00 |  | 15.4015 | 1004.896 |  | -0.88781 | -3.1207
2014-06-02 23:00 |  | 14.8611 | 1004.896 |  | -4.0444 | -3.6153
2014-06-03 |  | 14.4249 | 1004.3895 |  | -3.1566 | -3.7309
2014-06-03 01:00 |  | 14.0498 | 1003.883 |  | -1.5783 | -3.5917
2014-06-03 02:00 |  | 13.7365 | 1003.6297 | -5.2631 | -2.3674 | -4.0987
2014-06-03 03:00 |  | 13.6703 | 1002.87 | -5.4616 | -2.3674 | -4.3169
2014-06-03 04:00 |  | 13.8334 | 1002.87 | -3.277 | -0.4932 | -2.9817
2014-06-03 05:00 |  | 14.3732 | 1002.3635 | -2.6811 | -2.5646 | -3.0439
2014-06-03 06:00 |  | 14.8627 | 1001.857 |  | -2.466 | -2.8529
2014-06-03 07:00 |  | 15.5552 | 1001.857 |  | -1.5782 | -2.7041
2014-06-03 08:00 |  | 15.6381 | 1001.857 |  | -0.29591 | -3.0809
2014-06-03 09:00 |  | 16.0521 | 1001.857 |  | -3.8468 | -2.7435
2014-06-03 10:00 |  | 16.2597 | 1001.857 |  | -3.5508 | -2.9323
2014-06-03 11:00 |  | 17.3778 | 1001.857 |  | 0.8877 | -2.7215
2014-06-03 12:00 |  | 19.7308 | 1001.3505 |  | -1.085 | -3.3204
2014-06-03 13:00 |  | 21.358 | 1000.3375 |  | -2.6631 | -3.9787
2014-06-03 14:00 |  | 19.9884 | 999.831 |  | -1.0849 | -3.7588
2014-06-03 15:00 |  | 18.4124 | 999.831 | -3.9719 | -1.9726 | -3.3359
2014-06-03 16:00 |  | 18.777 | 999.3245 | -5.2628 | -3.3534 | -3.9742
2014-06-03 17:00 |  | 18.2525 | 998.818 | -6.355 | -3.7479 | -4.5427
2014-06-03 18:00 |  | 16.7027 | 998.818 | -1.4895 | -2.8602 | -2.9582
2014-06-03 19:00 |  | 15.4662 | 998.818 | -4.0712 | -1.2821 | -3.6598
2014-06-03 20:00 |  | 14.6842 | 998.818 | -3.7733 | -0.3945 | -2.9795
2014-06-03 21:00 |  | 14.3066 | 998.5648 | -3.8725 | -1.4794 | -3.7349
2014-06-03 22:00 |  | 13.9164 | 997.805 | -5.2627 | -0.78899 | -3.8117
2014-06-03 23:00 |  | 13.5558 | 996.792 | -4.9647 | -1.1835 | -3.8561
2014-06-04 |  | 13.2199 | 996.5388 | -5.2626 | -3.8463 | -4.3182
2014-06-04 01:00 |  | 13.0318 | 995.779 | -3.6739 | -2.7614 | -3.6054
2014-06-04 02:00 |  | 12.8746 | 994.766 | -4.4682 | -4.2407 | -3.7534
2014-06-04 03:00 |  | 12.3815 | 994.5127 | -3.376 | -3.0572 | -3.5395
2014-06-04 04:00 |  | 12.2725 | 993.753 | -4.1703 | -2.8599 | -3.9663
2014-06-04 05:00 |  | 12.4409 | 993.753 |  | -2.071 | -3.8198
2014-06-04 06:00 |  | 12.7676 | 992.9932 |  | -1.6765 | -3.1439
2014-06-04 07:00 |  | 13.2897 | 992.74 |  | -0.88754 | -3.4168
2014-06-04 08:00 |  | 14.3642 | 992.4868 | -3.4752 | -0.98615 | -3.3766
2014-06-04 09:00 |  | 15.2493 | 991.727 | -5.8582 | -0.59168 | -2.7674
2014-06-04 10:00 |  | 14.7911 | 991.727 | -4.766 | -0.29584 | -2.935
2014-06-04 11:00 |  | 15.0005 | 991.727 | -3.1773 | 0.49306 | -2.1685
2014-06-04 12:00 |  | 15.3293 | 991.727 | -1.0922 | -2.4653 | -2.8909
2014-06-04 13:00 |  | 15.7683 | 991.727 | -5.1631 | -0.39444 | -3.0591
2014-06-04 14:00 |  | 14.5567 | 992.2335 |  | -2.3666 | -1.6354
2014-06-04 15:00 |  | 15.666 | 992.74 | -8.3403 | -3.8457 | -4.1004
2014-06-04 16:00 |  | 15.755 | 992.74 | -6.553 | -2.268 | -4.0402
2014-06-04 17:00 |  | 15.3276 | 992.74 | -4.3687 | -0.098607 | -3.1092
2014-06-04 18:00 |  | 13.9349 | 992.9932 | -2.4822 | -0.88745 | -2.1036
2014-06-04 19:00 |  | 9.9393 | 994.2595 |  | -3.8456 | -0.99982
2014-06-04 20:00 |  | 9.0349 | 993.753 | -3.0779 | 1.4791 | -2.8864
2014-06-04 21:00 |  | 8.882 | 994.2595 | -2.78 | 0.098603 | -1.3745
2014-06-04 22:00 |  | 8.7631 | 994.766 | -3.1772 | 1.8734 | -1.9698
2014-06-04 23:00 |  | 8.9482 | 994.2595 | -2.3829 | 1.479 | -2.0358
2014-06-05 |  | 9.5403 | 994.0063 | -0.49643 | 0.2958 | -1.4018
2014-06-05 01:00 |  | 10.269 | 994.766 | 0.19857 | 2.3664 | -1.0833
2014-06-05 02:00 |  | 10.5918 | 995.0193 | 0.59571 | 0.98599 | -1.7065
2014-06-05 03:00 |  | 10.6559 | 995.779 | -2.3828 | 0 | -1.3541
2014-06-05 04:00 |  | 10.8182 | 996.5388 | -2.8792 | -3.3523 | -1.5459
2014-06-05 05:00 |  | 12.2724 | 996.792 | -2.3828 | 0 | -1.3914
2014-06-05 06:00 |  | 14.1091 | 997.2985 | -3.0778 | 1.2817 | -1.0364
2014-06-05 07:00 |  | 16.0258 | 997.805 | -1.1914 | 0.59157 | -1.282
2014-06-05 08:00 |  | 17.5919 | 997.805 | -5.9569 | 0.98594 | -2.1326
2014-06-05 09:00 |  | 18.2087 | 998.818 | -1.7871 | 0.88733 | -1.9727
2014-06-05 10:00 |  | 18.9968 | 998.818 | -5.8576 | -0.69014 | -2.0136
2014-06-05 11:00 |  | 19.7207 | 998.818 | -4.8648 | -4.1408 | -2.3658
2014-06-05 12:00 |  | 20.2187 | 999.5778 | -3.7727 | -1.2817 | -1.0441
2014-06-05 13:00 |  | 21.1834 | 999.831 | -7.7439 | 1.8732 | -2.9018
2014-06-05 14:00 |  | 21.139 | 999.831 | -1.6878 | -0.98588 | -3.1878
2014-06-05 15:00 |  | 20.3132 | 999.831 |  | -2.3661 | -0.62807
2014-06-05 16:00 |  | 19.3663 | 999.831 |  | -1.676 | -0.63357
2014-06-05 17:00 |  | 18.1655 | 1000.5907 | -3.2762 | -1.4788 | -1.3986
2014-06-05 18:00 |  | 16.8407 | 1000.844 | -3.0776 | -0.39434 | -2.0935
2014-06-05 19:00 |  | 15.2042 | 1001.0973 | -2.0848 | -0.39434 | -1.6432
2014-06-05 20:00 |  | 13.7758 | 1001.857 | -1.6877 | -0.39433 | -1.3318
2014-06-05 21:00 |  | 12.6507 | 1002.87 | -2.4819 | -0.49291 | -1.6768
2014-06-05 22:00 |  | 11.6719 | 1002.87 | -0.19855 | -1.183 | -2.2614
2014-06-05 23:00 |  | 10.8299 | 1002.87 | -1.6877 | -1.0844 | -1.8266
2014-06-06 |  | 10.1071 | 1002.87 | -3.0776 | -0.88721 | -2.2422
2014-06-06 01:00 |  | 9.5201 | 1002.87 | -1.2906 | -0.69005 | -2.5886
2014-06-06 02:00 |  | 9.1673 | 1002.87 | -1.9855 | -1.5772 | -2.2997
2014-06-06 03:00 |  | 9.0095 | 1002.87 | -2.3826 | -4.0416 | -2.0921
2014-06-06 04:00 |  | 10.3905 | 1002.87 | -2.7797 | 0.098576 | -1.2537
2014-06-06 05:00 |  | 13.3578 | 1002.87 | -0.19855 | -0.7886 | -0.41003
2014-06-06 06:00 |  | 15.9336 | 1002.87 | -2.184 | -2.0701 | -1.0187
2014-06-06 07:00 |  | 18.5148 | 1002.87 | -3.5739 | 0.39429 | -1.2791
2014-06-06 08:00 |  | 20.485 | 1002.87 | -4.9637 | -1.38 | -1.7219
2014-06-06 09:00 |  | 21.6991 | 1002.87 | -1.3898 | 0.39429 | -1.1418
2014-06-06 10:00 |  | 22.869 | 1002.87 | -0.99273 | 0.098571 | -1.4826
2014-06-06 11:00 |  | 24.1432 | 1002.1102 | -3.9709 | 0.68999 | -1.8043
2014-06-06 12:00 |  | 25.0936 | 1001.857 | -4.368 | -0.78855 | -2.1859
2014-06-06 13:00 |  | 25.5048 | 1001.3505 | -0.89344 | -0.59141 | -2.0769
2014-06-06 14:00 |  | 25.4551 | 1000.844 | 0.89344 | -2.267 | -1.524
2014-06-06 15:00 |  | 24.6691 | 1000.844 |  | -2.4642 | -2.5403
2014-06-06 16:00 |  | 23.576 | 1000.844 | -4.1694 | -1.1828 | -3.1687
2014-06-06 17:00 |  | 21.7898 | 1000.844 | -6.8496 | -1.6756 | -3.9179
2014-06-06 18:00 |  | 19.9527 | 1000.844 | -7.4452 | -0.88707 | -3.9839
2014-06-06 19:00 |  | 18.3276 | 1000.844 | -7.5445 | -3.2526 | -3.9339
2014-06-06 20:00 |  | 17.2972 | 1000.844 | -4.1693 | -1.6755 | -2.7869
2014-06-06 21:00 |  | 16.6408 | 1000.844 | -4.4671 | -3.0554 | -3.4828
2014-06-06 22:00 |  | 16.3119 | 1000.844 | -6.3532 | -4.7309 | -3.6964
2014-06-06 23:00 |  | 15.9505 | 1000.0842 | -4.7649 | -0.59135 | -4.1154
2014-06-07 |  | 15.741 | 999.831 |  | -7.589 | -5.2387
2014-06-07 01:00 |  | 15.6455 | 999.0712 |  | -3.7452 | -3.8196
2014-06-07 02:00 |  | 15.5292 | 998.818 |  | -3.2524 | -4.3958
2014-06-07 03:00 |  | 15.5828 | 998.5648 |  | -3.6466 | -3.8896
2014-06-07 04:00 |  | 16.1773 | 998.5648 |  | -9.954 | -3.4458
2014-06-07 05:00 |  | 16.5456 | 998.0583 |  | -2.7595 | -5.77
2014-06-07 06:00 |  | 17.1091 | 997.805 |  | -3.0551 | -4.4179
2014-06-07 07:00 |  | 18.6292 | 997.2985 |  | 0.78842 | -5.1826
2014-06-07 08:00 |  | 19.3081 | 998.818 |  | 3.3507 | -1.1859
2014-06-07 09:00 |  | 18.0893 | 1000.5907 |  | -1.4783 | -4.1505
2014-06-07 10:00 |  | 19.7515 | 999.831 |  | 0.3942 | -3.6694
2014-06-07 11:00 |  | 20.8746 | 1000.3375 |  | -1.6753 | -2.6713
2014-06-07 12:00 |  | 23.492 | 1000.844 |  | -1.084 | -3.9593
2014-06-07 13:00 |  | 24.4015 | 1000.844 |  | -0.49273 | -3.6312
2014-06-07 14:00 |  | 24.0951 | 1001.6037 |  | -1.2811 | -3.1942
2014-06-07 15:00 |  | 23.8853 | 1001.857 |  | -4.1389 | -2.0365
2014-06-07 16:00 |  | 23.679 | 1001.857 |  | -1.7738 | -2.6912
2014-06-07 17:00 |  | 22.9609 | 1002.87 |  | -1.5767 | -2.3731
2014-06-07 18:00 |  | 21.4908 | 1002.87 |  | -2.2665 | -2.4336
2014-06-07 19:00 |  | 19.3857 | 1003.3765 |  | -0.68979 | -2.8143
2014-06-07 20:00 |  | 17.6174 | 1004.3895 |  | -0.78832 | -2.1748
2014-06-07 21:00 |  | 16.3515 | 1004.896 |  | -2.7591 | -1.1635
2014-06-07 22:00 |  | 15.3156 | 1004.896 |  | -1.0839 | -1.8717
2014-06-07 23:00 |  | 14.4704 | 1005.1493 |  | -3.2517 | -2.6343
2014-06-08 |  | 14.043 | 1004.896 |  | -0.98537 | -3.0403
2014-06-08 01:00 |  | 13.7355 | 1005.6558 |  | -0.29561 | -3.0209
2014-06-08 02:00 |  | 13.9537 | 1005.909 |  | -0.19707 | -1.8816
2014-06-08 03:00 |  | 13.8192 | 1005.909 |  | -3.7443 | -1.832
2014-06-08 04:00 |  | 14.2838 | 1006.4155 |  | -1.478 | -1.3487
2014-06-08 05:00 |  | 16.9049 | 1006.922 |  | -0.49266 | -1.1382
2014-06-08 06:00 |  | 20.0024 | 1006.922 |  | -3.3501 | -2.6805
2014-06-08 07:00 |  | 22.0559 | 1007.935 |  | -1.5765 | -1.5617
2014-06-08 08:00 |  | 23.6545 | 1007.935 |  | -0.19706 | -1.3312
2014-06-08 09:00 |  | 24.5575 | 1007.935 |  | -1.5765 | -2.5262
2014-06-08 10:00 |  | 25.3428 | 1007.935 |  | -2.6603 | -2.5594
2014-06-08 11:00 |  | 26.3137 | 1007.935 |  | -0.59116 | -1.9478
2014-06-08 12:00 |  | 26.9051 | 1007.935 |  | -0.098526 | -1.8705
2014-06-08 13:00 |  | 27.3798 | 1007.935 |  | -3.4484 | -1.2334
2014-06-08 14:00 |  | 27.4127 | 1007.1753 |  | -2.5616 | -2.4249
2014-06-08 15:00 |  | 26.7364 | 1006.922 |  | -2.069 | -2.2648
2014-06-08 16:00 |  | 26.1573 | 1007.1753 |  | 0.29557 | -2.8787
2014-06-08 17:00 |  | 25.059 | 1006.922 |  | -1.0837 | -3.568
2014-06-08 18:00 |  | 23.635 | 1006.922 |  | 0.4926 | -3.0324
2014-06-08 19:00 |  | 21.4815 | 1006.922 |  | -3.7438 | -1.6095
2014-06-08 20:00 |  | 19.7201 | 1007.6817 |  | -0.78815 | -1.8684
2014-06-08 21:00 |  | 18.3984 | 1007.935 |  | -1.9704 | -2.0895
2014-06-08 22:00 |  | 17.5964 | 1007.6817 |  | -0.5911 | -3.098
2014-06-08 23:00 |  | 16.8778 | 1006.922 |  | -2.9555 | -3.7227
2014-06-09 |  | 16.2443 | 1006.922 |  | -2.0688 | -3.8076
2014-06-09 01:00 |  | 16.0102 | 1006.922 |  | -3.3495 | -2.9529
2014-06-09 02:00 |  | 15.8507 | 1006.1622 |  | -4.4331 | -3.4997
2014-06-09 03:00 |  | 15.4794 | 1005.909 |  | -2.7584 | -3.0372
2014-06-09 04:00 |  | 15.6666 | 1005.4025 |  | -1.3792 | -3.2027
2014-06-09 05:00 |  | 17.3209 | 1005.4025 |  | 0.39404 | -2.5154
2014-06-09 06:00 |  | 19.2099 | 1005.4025 |  | -0.68957 | -3.479
2014-06-09 07:00 |  | 20.4891 | 1004.896 |  | -4.5314 | -4.5512
2014-06-09 08:00 |  | 21.7818 | 1004.896 |  | -2.1672 | -4.7344
2014-06-09 09:00 |  | 23.6958 | 1004.896 |  | -7.4866 | -3.7225
2014-06-09 10:00 |  | 24.3955 | 1004.896 |  | -4.0388 | -3.9995
2014-06-09 11:00 |  | 26.5008 | 1004.1363 |  | -4.4328 | -4.5035
2014-06-09 12:00 |  | 27.5224 | 1003.883 |  | -2.8566 | -4.9597
2014-06-09 13:00 |  | 27.5482 | 1003.6297 |  | -3.0536 | -4.3294
2014-06-09 14:00 |  | 27.0699 | 1002.87 |  | -2.2656 | -3.2924
2014-06-09 15:00 |  | 26.3097 | 1002.87 |  | -1.379 | -4.6345
2014-06-09 16:00 |  | 24.3759 | 1002.87 |  | -1.2805 | -3.0082
2014-06-09 17:00 |  | 21.0692 | 1003.3765 |  | -0.197 | -2.5198
2014-06-09 18:00 |  | 19.4045 | 1003.1232 |  | -3.4475 | -3.9822
2014-06-09 19:00 |  | 18.2882 | 1003.6297 |  | -2.2655 | -3.725
2014-06-09 20:00 |  | 17.816 | 1003.3765 |  | -2.6594 | -3.278
2014-06-09 21:00 |  | 17.6989 | 1003.883 |  | -1.2805 | -2.8611
2014-06-09 22:00 |  | 17.3084 | 1003.883 |  | -2.7579 | -3.2941
2014-06-09 23:00 |  | 17.0432 | 1003.883 |  | -0.19699 | -2.6875
2014-06-10 |  | 16.6639 | 1003.6297 |  | -2.4624 | -4.5298
2014-06-10 01:00 |  | 16.1197 | 1003.1232 |  | -4.0382 | -3.7784
2014-06-10 02:00 |  | 15.2166 | 1003.6297 |  | -4.5306 | -3.3001
2014-06-10 03:00 |  | 14.4884 | 1003.883 |  | -1.5759 | -2.2481
2014-06-10 04:00 |  | 14.9189 | 1004.6427 |  | 0.39396 | -1.8069
2014-06-10 05:00 |  | 17.123 | 1004.896 |  | -1.8713 | -2.4093
2014-06-10 06:00 |  | 19.8575 | 1005.1493 |  | 0.098489 | -2.0503
2014-06-10 07:00 |  | 21.2095 | 1005.909 |  | 0.88639 | -1.5075
2014-06-10 08:00 |  | 22.3764 | 1005.909 |  | -1.9697 | -1.8073
2014-06-10 09:00 |  | 22.9759 | 1006.1622 |  | -1.5758 | -2.1751
2014-06-10 10:00 |  | 23.585 | 1005.909 |  |  | -3.0986
2014-06-10 11:00 |  | 23.9265 | 1005.909 |  |  | -0.94745
2014-06-10 12:00 |  | 24.6891 | 1006.1622 |  | -2.5606 | -2.814
2014-06-10 13:00 |  | 24.6154 | 1006.1622 |  | -0.098483 | -2.0152
2014-06-10 14:00 |  | 24.0732 | 1006.922 |  | 1.9696 | -2.4673
2014-06-10 15:00 |  | 23.0629 | 1006.922 |  | -0.88633 | -1.5052
2014-06-10 16:00 |  | 22.0353 | 1007.6817 | -4.2671 | 0.88632 | -2.054
2014-06-10 17:00 |  | 20.8336 | 1007.935 | -4.664 | -0.19696 | -2.5234
2014-06-10 18:00 |  | 19.4329 | 1008.6947 | -1.7862 | -0.098478 | -2.0784
2014-06-10 19:00 |  | 17.6265 | 1008.948 | -2.0839 | 0.98477 | -1.6712
2014-06-10 20:00 |  | 16.2537 | 1009.961 | -0.099232 | -0.68933 | -0.91387
2014-06-10 21:00 |  | 15.335 | 1010.974 | -2.1831 | -0.19695 | -1.6436
2014-06-10 22:00 |  | 14.5767 | 1010.974 | -0.69462 | -0.49237 | -1.2393
2014-06-10 23:00 |  | 13.8368 | 1011.2273 | -0.99231 | 1.6741 | -1.3219
2014-06-11 |  | 13.3025 | 1011.987 | -0.69462 | -1.5756 | -1.9693
2014-06-11 01:00 |  | 12.7743 | 1011.987 | -1.9846 | -1.4771 | -1.761
2014-06-11 02:00 |  | 12.4678 | 1011.987 | -0.69461 | -0.88624 | -2.0228
2014-06-11 03:00 |  | 12.2986 | 1012.4935 | -1.7861 | 1.1816 | -1.9914
2014-06-11 04:00 |  | 12.9694 | 1013 | -3.473 | 0 | -1.2598
2014-06-11 05:00 |  | 15.1209 | 1013.7598 | -0.49615 | 0.78775 | -0.68475
2014-06-11 06:00 |  | 17.6447 | 1014.013 |  | 0 | -1.0926
2014-06-11 07:00 |  | 19.6584 | 1015.026 | -4.1676 | 0 | -1.868
2014-06-11 08:00 |  | 21.193 | 1014.5195 | -6.946 | -0.098466 | -2.2342
2014-06-11 09:00 |  | 23.7386 | 1015.026 | -1.7861 | 1.5754 | -2.2748
2014-06-11 10:00 |  | 24.3933 | 1015.026 | -4.7629 | -0.098464 | -2.2411
2014-06-11 11:00 |  | 23.6348 | 1015.026 | -11.0142 | 0.49232 | -2.2284
2014-06-11 12:00 |  | 27.7248 | 1015.026 | 0.19845 | 1.28 | -2.0282
2014-06-11 13:00 |  | 29.6783 | 1015.026 | -1.0915 | -0.29538 | -1.9632
2014-06-11 14:00 |  | 29.21 | 1015.5325 | -2.5799 | 0.9846 | -1.5304
2014-06-11 15:00 |  | 26.9783 | 1016.039 |  | 0.68922 | -1.8654
2014-06-11 16:00 |  | 24.5952 | 1016.039 | -2.2822 | -0.29538 | -1.9764
2014-06-11 17:00 |  | 22.1963 | 1016.039 | -2.2822 | -2.363 | -2.3088
2014-06-11 18:00 |  | 21.1325 | 1016.039 | -1.786 | -1.2799 | -2.2274
2014-06-11 19:00 |  | 19.7147 | 1016.2922 | -2.7783 | -0.78765 | -2.0883
2014-06-11 20:00 |  | 18.4537 | 1017.052 | 0.39689 | -0.19691 | -1.9679
2014-06-11 21:00 |  | 17.4176 | 1017.052 | -1.3891 | -1.7722 | -1.5278
2014-06-11 22:00 |  | 16.6933 | 1017.3053 | -3.3736 | -2.4613 | -1.935
2014-06-11 23:00 |  | 15.9012 | 1017.052 | -0.49611 | -2.3629 | -2.6806
2014-06-12 |  | 14.9452 | 1017.052 | 1.6868 | -1.3783 | -3.7046
2014-06-12 01:00 |  | 14.1563 | 1017.052 |  | -3.938 | -2.9579
2014-06-12 02:00 |  | 13.5987 | 1017.052 |  | -1.8705 | -2.9916
2014-06-12 03:00 |  | 13.2578 | 1017.052 |  | 0.29535 | -2.8043
2014-06-12 04:00 |  | 14.2522 | 1017.052 |  | -2.0674 | -1.805
2014-06-12 05:00 |  | 16.7322 | 1017.052 |  | -2.2643 | -1.2515
2014-06-12 06:00 |  | 19.7662 | 1017.3053 |  | -2.8549 | -1.4365
2014-06-12 07:00 |  | 22.0871 | 1018.065 |  | 1.0829 | -1.9126
2014-06-12 08:00 |  | 24.1199 | 1018.065 |  | 0.78755 | -2.8765
2014-06-12 09:00 |  | 24.6955 | 1018.065 | -6.9453 | -0.98443 | -3.3873
2014-06-12 10:00 |  | 25.3893 | 1017.3053 | -5.457 | -3.4455 | -3.9058
2014-06-12 11:00 |  | 26.4389 | 1017.052 | -5.1593 | -2.461 | -2.8406
2014-06-12 12:00 |  | 27.3464 | 1016.7988 |  | -3.0517 | -2.9917
2014-06-12 13:00 |  | 27.6271 | 1016.039 | -6.4491 | -0.68908 | -3.4248
2014-06-12 14:00 |  | 27.6803 | 1016.039 | -6.1514 | -1.4766 | -2.993
2014-06-12 15:00 |  | 27.5598 | 1015.5325 | -5.06 | -0.098438 | -3.1328
2014-06-12 16:00 |  | 26.5912 | 1015.026 | -5.7545 | 0.29531 | -3.1861
2014-06-12 17:00 |  | 25.467 | 1015.026 | -1.2898 | -1.7719 | -3.331
2014-06-12 18:00 |  | 23.792 | 1015.026 | -3.8694 | -2.9531 | -2.9594
2014-06-12 19:00 |  | 21.7374 | 1015.026 | -2.1827 | -0.88591 | -2.9797
2014-06-12 20:00 |  | 19.862 | 1015.026 | 2.8772 | -1.1812 | -2.3672
2014-06-12 21:00 |  | 18.5801 | 1015.026 |  | -2.0671 | -3.0335
2014-06-12 22:00 |  | 17.7087 | 1015.026 |  | -1.6733 | -3.5111
2014-06-12 23:00 |  | 16.7819 | 1015.026 |  | -1.1812 | -3.1185
2014-06-13 |  | 16.0601 | 1015.026 | -3.7701 | -2.9529 | -3.1832
2014-06-13 01:00 |  | 15.3423 | 1014.5195 | -4.1669 | -3.8387 | -3.4084
2014-06-13 02:00 |  | 14.7109 | 1014.013 | -4.2661 | -2.5591 | -3.3072
2014-06-13 03:00 |  | 14.3479 | 1014.013 | -3.5716 | -3.5434 | -3.7315
2014-06-13 04:00 |  | 15.0351 | 1014.013 | -2.9763 | -1.0827 | -2.6822
2014-06-13 05:00 |  | 17.5401 | 1014.013 | -0.8929 | -2.9528 | -1.7398
2014-06-13 06:00 |  | 20.4558 | 1014.013 |  | -0.68897 | -1.6623
2014-06-13 07:00 |  | 23.0359 | 1014.7727 |  | 0 | -2.6031
2014-06-13 08:00 |  | 24.8309 | 1014.5195 |  | -1.4763 | -2.4512
2014-06-13 09:00 |  | 25.7113 | 1014.013 |  | -4.2322 | -3.3072
2014-06-13 10:00 |  | 26.4063 | 1014.013 |  | -2.0668 | -3.3759
2014-06-13 11:00 |  | 27.127 | 1013.2532 | -8.0359 | -3.3463 | -3.4968
2014-06-13 12:00 |  | 27.5272 | 1013 | -4.5636 | -0.29526 | -3.0101
2014-06-13 13:00 |  | 27.8267 | 1013 | -5.8533 | -2.6573 | -3.286
2014-06-13 14:00 |  | 27.4329 | 1012.2402 | -6.3493 | -4.1335 | -3.1367
2014-06-13 15:00 |  | 26.6828 | 1011.987 | -5.6548 | -4.2319 | -3.251
2014-06-13 16:00 |  | 26.2924 | 1011.987 | -5.5556 | -2.4604 | -4.1469
2014-06-13 17:00 |  | 25.5309 | 1010.974 | -2.7778 | -1.3778 | -3.5649
2014-06-13 18:00 |  | 23.7616 | 1010.974 | -5.6547 | -0.88573 | -3.1778
2014-06-13 19:00 |  | 22.027 | 1011.4805 | -0.69444 | -0.49207 | -2.3243
2014-06-13 20:00 |  | 20.3136 | 1011.987 | 1.9841 | -1.8698 | -1.5389
2014-06-13 21:00 |  | 19.1161 | 1011.987 |  | -2.5587 | -3.1938
2014-06-13 22:00 |  | 18.5904 | 1011.987 |  | -2.2634 | -2.7338
2014-06-13 23:00 |  | 18.2715 | 1011.987 |  | -4.1332 | -3.2348
2014-06-14 |  | 17.9975 | 1011.987 |  | -4.33 | -3.2082
2014-06-14 01:00 |  | 17.7655 | 1011.987 |  | -1.6729 | -3.3345
2014-06-14 02:00 |  | 16.6642 | 1013 |  |  | -2.9034
2014-06-14 03:00 |  | 16.1773 | 1013 |  | -1.0825 | -3.9125
2014-06-14 04:00 |  | 16.4198 | 1013 |  | -4.3298 | -3.8837
2014-06-14 05:00 |  | 17.1069 | 1013 |  | -2.9521 | -3.8025
2014-06-14 06:00 |  | 18.066 | 1013 |  | -4.1329 | -3.5198
2014-06-14 07:00 |  | 19.1589 | 1013.2532 |  | -3.2473 | -3.048
2014-06-14 08:00 |  | 20.0489 | 1014.013 |  | -4.1329 | -3.5012
2014-06-14 09:00 |  | 19.8652 | 1014.013 |  | -2.952 | -2.7108
2014-06-14 10:00 |  | 20.2705 | 1014.013 |  | -2.5584 | -2.7298
2014-06-14 11:00 |  | 19.5466 | 1014.013 |  | -1.968 | -2.7169
2014-06-14 12:00 |  | 20.9021 | 1014.013 |  | -0.78719 | -3.9574
2014-06-14 13:00 |  | 20.832 | 1014.013 |  | -1.7712 | -3.5887
2014-06-14 14:00 |  | 21.6557 | 1014.013 |  | -3.9359 | -3.174
2014-06-14 15:00 |  | 21.4832 | 1014.013 |  | -2.3615 | -3.3933
2014-06-14 16:00 |  | 21.6763 | 1014.013 |  | -0.98395 | -2.5968
2014-06-14 17:00 |  | 20.5772 | 1014.013 |  | -2.9518 | -2.5306
2014-06-14 18:00 |  | 19.6522 | 1014.2663 |  | -0.098393 | -3.3295
2014-06-14 19:00 |  | 17.8319 | 1015.026 |  | -1.4759 | -3.24
2014-06-14 20:00 |  | 16.2652 | 1015.026 |  | -3.9356 | -3.6667
2014-06-14 21:00 |  | 15.2362 | 1016.039 | -5.4558 | -1.0823 | -3.2839
2014-06-14 22:00 |  | 14.3188 | 1016.039 | -4.3646 | -1.0823 | -3.1427
2014-06-14 23:00 |  | 14.1351 | 1016.039 | -6.1501 | -1.0823 | -3.2217
2014-06-15 |  | 14.2042 | 1016.039 | -4.9597 | -2.7548 | -3.3275
2014-06-15 01:00 |  | 14.2608 | 1016.039 | -5.6541 | -3.8371 | -2.8279
2014-06-15 02:00 |  | 14.272 | 1016.039 | -4.0669 | 0.59031 | -3.2873
2014-06-15 03:00 |  | 14.276 | 1016.039 | -3.1742 | -1.7709 | -2.3215
2014-06-15 04:00 |  | 14.3972 | 1016.039 | -3.7693 | -1.1806 | -1.7977
2014-06-15 05:00 |  | 14.8424 | 1016.039 | -1.3887 | 0.5903 | -1.4634
2014-06-15 06:00 |  | 15.309 | 1016.5455 | -1.7855 | -0.49191 | -1.7437
2014-06-15 07:00 |  | 15.7501 | 1017.052 | 0.099192 | -1.279 | -1.4984
2014-06-15 08:00 |  | 16.4448 | 1017.052 | -2.083 | -0.78704 | -1.7706
2014-06-15 09:00 |  | 17.069 | 1017.052 | -5.1579 | -0.39352 | -1.8088
2014-06-15 10:00 |  | 17.487 | 1017.052 | -4.0668 | -1.9676 | -2.2468
2014-06-15 11:00 |  | 17.8781 | 1017.052 | 0.79352 | -1.0822 | -1.1577
2014-06-15 12:00 |  | 18.3225 | 1017.052 |  | -1.7708 | -2.3314
2014-06-15 13:00 |  | 18.9429 | 1016.039 |  | -0.78701 | -2.8238
2014-06-15 14:00 |  | 18.9456 | 1016.039 |  | -0.787 | -3.2281
2014-06-15 15:00 |  | 18.4593 | 1016.039 | -3.5708 | -1.0821 | -3.2196
2014-06-15 16:00 |  | 18.2781 | 1016.039 | -0.39675 | -1.4756 | -2.3015
2014-06-15 17:00 |  | 17.9826 | 1016.039 | -0.49594 | -2.1642 | -2.3861
2014-06-15 18:00 |  | 17.4152 | 1016.7988 |  | 0.29511 | -2.8379
2014-06-15 19:00 |  | 16.6493 | 1016.7988 |  | -0.68859 | -2.4803
2014-06-15 20:00 |  | 15.7992 | 1017.052 |  | -0.68859 | -2.2103
2014-06-15 21:00 |  | 15.0806 | 1017.052 |  | -2.5576 | -3.0603
2014-06-15 22:00 |  | 14.4194 | 1017.052 | -4.6618 | -2.1641 | -2.1497
2014-06-15 23:00 |  | 13.7449 | 1017.052 | -2.2813 | -2.5575 | -2.5865
2014-06-16 |  | 13.4771 | 1017.052 | -1.4878 | 0.2951 | -2.408
2014-06-16 01:00 |  | 13.6544 | 1017.052 | -4.265 | -0.19673 | -2.6571
2014-06-16 02:00 |  | 13.6914 | 1016.7988 | -3.5707 | -1.082 | -2.5977
2014-06-16 03:00 |  | 13.6323 | 1016.039 | -0.69429 | -2.3607 | -1.969
2014-06-16 04:00 |  | 13.8251 | 1016.039 |  | -0.7869 | -1.9658
2014-06-16 05:00 |  | 14.2895 | 1016.2922 |  | -0.98362 | -2.6768
2014-06-16 06:00 |  | 14.9526 | 1017.052 |  | -0.29508 | -1.6257
2014-06-16 07:00 |  | 16.0761 | 1017.052 |  | 0.09836 | -2.6215
2014-06-16 08:00 |  | 16.5325 | 1017.052 | -9.6207 | -0.29508 | -2.615
2014-06-16 09:00 |  | 17.1735 | 1017.052 | -3.1738 | -1.7704 | -2.6459
2014-06-16 10:00 |  | 17.7205 | 1016.7988 | -2.8763 | -2.0655 | -2.1601
2014-06-16 11:00 |  | 17.6451 | 1016.039 | -1.7853 | 0.098356 | -2.5555
2014-06-16 12:00 |  | 18.2379 | 1016.039 | -3.3722 | -0.39342 | -2.2108
2014-06-16 13:00 |  | 18.621 | 1016.039 | -1.091 | -0.098355 | -1.7594
2014-06-16 14:00 |  | 18.2763 | 1016.039 | -0.39672 | -2.7539 | -1.6006
2014-06-16 15:00 |  | 17.6959 | 1016.039 |  | -2.6555 | -2.9488
2014-06-16 16:00 |  | 17.4771 | 1016.039 |  | -2.3604 | -3.7088
2014-06-16 17:00 |  | 16.5149 | 1016.039 | -3.868 | -0.68846 | -2.2118
2014-06-16 18:00 |  | 15.9616 | 1016.039 | -6.2483 | -1.3769 | -2.8238
2014-06-16 19:00 |  | 15.418 | 1016.039 | -5.9507 | -1.7703 | -3.1301
2014-06-16 20:00 |  | 14.889 | 1016.5455 | -3.3721 | -0.1967 | -1.6538
2014-06-16 21:00 |  | 14.4681 | 1016.7988 | -1.3885 | -0.29504 | -1.7181
2014-06-16 22:00 |  | 14.1869 | 1016.2922 | -2.0827 | -0.88512 | -2.3171
2014-06-16 23:00 |  | 14.0087 | 1016.039 | -4.0663 | 0.19669 | -2.7545
2014-06-17 |  | 13.8871 | 1016.039 | -3.5704 | -0.8851 | -2.6422
2014-06-17 01:00 |  | 13.7483 | 1016.039 | -2.1819 | -0.68841 | -1.8869
2014-06-17 02:00 |  | 13.6639 | 1016.039 | -2.281 | -1.3768 | -2.1013
2014-06-17 03:00 |  | 13.5984 | 1016.039 | -2.3802 | -1.3768 | -1.4874
2014-06-17 04:00 |  | 13.663 | 1016.2922 | -1.9835 | 0.49171 | -2.0505
2014-06-17 05:00 |  | 14.0563 | 1016.5455 | -3.3719 | -1.0817 | -2.0713
2014-06-17 06:00 |  | 14.5871 | 1017.052 | -4.0661 | -1.4751 | -2.206
2014-06-17 07:00 |  | 15.8349 | 1017.052 | -5.0579 | -0.39335 | -2.4303
2014-06-17 08:00 |  | 17.6371 | 1017.052 | -3.1735 | -1.9668 | -1.5113
2014-06-17 09:00 |  | 23.1583 | 1016.7988 | -3.5702 | -1.5734 | -2.0424
2014-06-17 10:00 |  | 23.1063 | 1016.2922 | -1.7851 | 0.78669 | -1.8219
2014-06-17 11:00 |  | 22.055 | 1016.039 | -7.0412 | 0.49168 | -1.7271
2014-06-17 12:00 |  | 25.3842 | 1016.039 | -3.7685 | 1.8683 | -2.6538
2014-06-17 13:00 |  | 26.0008 | 1015.7858 | -3.8677 | -1.77 | -1.8289
2014-06-17 14:00 |  | 23.3621 | 1015.2793 | -4.9586 | -0.68833 | -2.6359
2014-06-17 15:00 |  | 22.678 | 1015.026 |  | -3.2449 | -2.4036
2014-06-17 16:00 |  | 21.7485 | 1015.026 | -1.7851 | -0.58998 | -2.5695
2014-06-17 17:00 |  | 20.4323 | 1015.026 | -2.3801 | -0.09833 | -2.9566
2014-06-17 18:00 |  | 19.0203 | 1015.026 | -2.4792 | -1.4749 | -3.1341
2014-06-17 19:00 |  | 17.3523 | 1015.5325 | -6.1485 | -2.5565 | -1.955
2014-06-17 20:00 |  | 15.9034 | 1016.039 |  | -2.3598 | -1.4471
2014-06-17 21:00 |  | 14.9509 | 1016.039 | 0.49584 | -1.5732 | -2.1619
2014-06-17 22:00 |  | 14.319 | 1016.039 | -0.79335 | -1.5732 | -1.4864
2014-06-17 23:00 |  | 14.1165 | 1016.039 | -1.3883 | -1.8682 | -2.2745
2014-06-18 |  | 14.1887 | 1016.039 | -0.39667 | -1.8681 | -2.2488
2014-06-18 01:00 |  | 14.1987 | 1016.039 | -1.8842 | -0.8849 | -2.3121
2014-06-18 02:00 |  | 14.1204 | 1016.039 |  | -0.098322 | -2.3095
2014-06-18 03:00 |  | 14.0789 | 1016.039 |  | -3.0479 | -1.4532
2014-06-18 04:00 |  | 14.2079 | 1016.039 |  | -1.5731 | -1.6758
2014-06-18 05:00 |  | 14.5677 | 1016.039 |  | 0.098319 | -1.5591
2014-06-18 06:00 |  | 15.3844 | 1016.039 |  | -0.68823 | -1.3488
2014-06-18 07:00 |  | 16.5063 | 1016.039 |  | 0.098317 | -1.7349
2014-06-18 08:00 |  | 17.3332 | 1016.039 |  | -0.39327 | -2.3992
2014-06-18 09:00 |  | 18.4628 | 1016.039 |  | 2.4579 | -1.8595
2014-06-18 10:00 |  | 20.169 | 1015.7858 |  | 2.1629 | -1.7218
2014-06-18 11:00 |  | 21.8992 | 1015.026 |  | 1.7696 | -2.154
2014-06-18 12:00 |  | 23.3342 | 1015.026 |  | 0.29494 | -2.746
2014-06-18 13:00 |  | 23.8421 | 1015.026 |  | -1.573 | -1.7761
2014-06-18 14:00 |  | 23.9669 | 1014.7727 | -3.7682 | 0 | -2.2203
2014-06-18 15:00 |  | 23.0954 | 1014.013 | -4.4623 | -1.6713 | -3.0145
2014-06-18 16:00 |  | 22.5713 | 1014.013 | -3.9665 | -0.98309 | -3.0554
2014-06-18 17:00 |  | 21.9887 | 1013 | -4.8589 | -1.3763 | -3.3289
2014-06-18 18:00 |  | 20.8161 | 1013 | -0.099161 | -1.4746 | -2.0202
2014-06-18 19:00 |  | 18.8297 | 1013 | -0.19832 | 0.098307 | -2.5144
2014-06-18 20:00 |  | 17.1894 | 1013.2532 |  | -2.1627 | -3.2079
2014-06-18 21:00 |  | 16.0626 | 1013 |  | -3.1458 | -1.5067
2014-06-18 22:00 |  | 15.1254 | 1013 |  | -1.4746 | -2.6861
2014-06-18 23:00 |  | 14.3262 | 1013 |  | -6.3897 | -2.8123
2014-06-19 |  | 13.6131 | 1013 |  | -2.0643 | -2.7319
2014-06-19 01:00 |  | 12.94 | 1012.4935 |  | -0.1966 | -3.4892
2014-06-19 02:00 |  | 12.4618 | 1011.987 | -3.768 | -2.7524 | -3.5065
2014-06-19 03:00 |  | 12.2181 | 1011.987 | -5.3545 | -2.6541 | -2.7667
2014-06-19 04:00 |  | 13.4048 | 1011.2273 | -3.9663 | -3.5387 | -2.4691
2014-06-19 05:00 |  | 15.8754 | 1010.974 | -2.1814 | -4.62 | -1.0741
2014-06-19 06:00 |  | 18.9954 | 1010.974 | 0 | -3.3421 | -1.8071
2014-06-19 07:00 |  | 21.3802 | 1010.974 |  | -3.6369 | -1.8287
2014-06-19 08:00 |  | 22.6672 | 1010.974 |  | -2.0642 | -2.3796
2014-06-19 09:00 |  | 23.0799 | 1010.974 |  | -0.68806 | -2.1386
2014-06-19 10:00 |  | 22.506 | 1010.974 |  | -2.9488 | -2.0001
2014-06-19 11:00 |  | 22.54 | 1010.974 |  | -2.359 | -2.2658
2014-06-19 12:00 |  | 22.2983 | 1010.974 |  | -2.359 | -2.1304
2014-06-19 13:00 |  | 21.7522 | 1011.4805 |  | 0.49145 | -2.878
2014-06-19 14:00 |  | 19.6406 | 1011.987 |  | -2.4572 | -4.5359
2014-06-19 15:00 |  | 18.3085 | 1011.987 |  | -2.9487 | -4.5393
2014-06-19 16:00 |  | 18.0494 | 1011.987 |  | -4.2264 | -4.403
2014-06-19 17:00 |  | 17.6833 | 1011.987 |  | -4.4229 | -3.5512
2014-06-19 18:00 |  | 17.4882 | 1011.987 |  | -1.6709 | -3.6052
2014-06-19 19:00 |  | 16.743 | 1011.987 |  | -0.58971 | -3.6861
2014-06-19 20:00 |  | 15.7166 | 1011.987 |  | -2.6537 | -4.4627
2014-06-19 21:00 |  | 14.7692 | 1011.987 |  | -2.6537 | -3.8728
2014-06-19 22:00 |  | 13.7992 | 1011.987 |  | -3.7347 | -3.6507
2014-06-19 23:00 |  | 13.1459 | 1012.2402 | -4.8583 | -3.833 | -2.8598
2014-06-20 |  | 12.6275 | 1011.987 | -4.3626 | -2.3587 | -3.0852
2014-06-20 01:00 |  | 12.0339 | 1011.987 | -5.1557 | -2.9484 | -3.8383
2014-06-20 02:00 |  | 11.6403 | 1011.987 | -3.8668 | 0.4914 | -2.7548
2014-06-20 03:00 |  | 12.0434 | 1011.987 | -3.5693 | -2.0638 | -2.92
2014-06-20 04:00 |  | 12.7862 | 1011.987 | -3.4702 | 0.39311 | -2.1088
2014-06-20 05:00 |  | 14.2038 | 1011.987 | -3.371 | -1.081 | -1.2977
2014-06-20 06:00 |  | 15.7901 | 1011.987 | -4.5608 | -0.58965 | -1.5371
2014-06-20 07:00 |  | 17.0394 | 1011.987 | -6.742 | -1.8672 | -1.8043
2014-06-20 08:00 |  | 19.1142 | 1011.987 | -5.3539 | -1.6707 | -2.3915
2014-06-20 09:00 |  | 20.8972 | 1011.987 | -6.0479 | 1.8672 | -2.5092
2014-06-20 10:00 |  | 21.8475 | 1011.987 | -7.2376 | 1.2775 | -1.6536
2014-06-20 11:00 |  | 22.8256 | 1011.987 | -6.7419 | -2.162 | -1.6274
2014-06-20 12:00 |  | 23.6835 | 1010.974 | -5.0564 | -1.081 | -2.2733
2014-06-20 13:00 |  | 23.8899 | 1010.974 | -2.3795 | 0.098269 | -1.9347
2014-06-20 14:00 |  | 24.6594 | 1010.2142 | -4.164 | -0.58961 | -2.725
2014-06-20 15:00 |  | 24.0604 | 1009.961 | -4.3623 | -0.098267 | -3.5591
2014-06-20 16:00 |  | 23.5857 | 1009.4545 | -9.2203 | -1.7688 | -2.8465
2014-06-20 17:00 |  | 22.7284 | 1008.948 | -9.8151 | -2.5549 | -3.1855
2014-06-20 18:00 |  | 20.8319 | 1008.948 |  | -2.8497 | -1.7175
2014-06-20 19:00 |  | 18.622 | 1008.948 | -1.0906 | -1.2774 | -2.1979
2014-06-20 20:00 |  | 16.9487 | 1008.948 |  | -3.1444 | -2.8983
2014-06-20 21:00 |  | 15.7995 | 1008.948 | -6.345 | -2.4566 | -3.7249
2014-06-20 22:00 |  | 15.1319 | 1008.948 | -5.0562 | 0.19652 | -2.8178
2014-06-20 23:00 |  | 14.9394 | 1009.961 |  | 0 | -2.8766
2014-06-21 |  | 14.7076 | 1009.961 | -6.5432 | -1.8669 | -3.2756
2014-06-21 01:00 |  | 14.3096 | 1009.4545 | -4.0647 | 0.39303 | -2.8002
2014-06-21 02:00 |  | 14.1077 | 1008.948 | -4.4613 | -1.6704 | -2.602
2014-06-21 03:00 |  | 13.5803 | 1008.948 | -3.3707 | -2.7512 | -2.9366
2014-06-21 04:00 |  | 14.0874 | 1008.4415 | -2.6767 | -2.1616 | -1.8472
2014-06-21 05:00 |  | 16.1161 | 1008.948 | -0.39655 | -0.098255 | -0.7808
2014-06-21 06:00 |  | 18.6063 | 1008.948 | 1.6853 | -0.098254 | -0.50768
2014-06-21 07:00 |  | 20.552 | 1008.948 | 0.99137 | 0.49127 | -1.0674
2014-06-21 08:00 |  | 22.5017 | 1008.948 | -4.9569 | 0 | -1.7397
2014-06-21 09:00 |  | 23.667 | 1008.948 | -5.5517 | -0.1965 | -3.1074
2014-06-21 10:00 |  | 24.3949 | 1008.4415 | -2.181 | -0.786 | -2.0814
2014-06-21 11:00 |  | 25.0465 | 1007.935 | -6.1464 | -0.393 | -2.5322
2014-06-21 12:00 |  | 25.4594 | 1007.935 |  | -0.49124 | -2.4449
2014-06-21 13:00 |  | 25.5766 | 1007.935 | -9.517 | -0.49124 | -2.7443
2014-06-21 14:00 |  | 25.765 | 1007.935 | -5.9481 | 0.58948 | -3.1431
2014-06-21 15:00 |  | 25.3693 | 1007.6817 | -4.7585 | -1.3754 | -2.6778
2014-06-21 16:00 |  | 25.2241 | 1006.922 | -6.5428 | -0.58947 | -3.8288
2014-06-21 17:00 |  | 24.3997 | 1006.922 | -4.8576 | -2.1614 | -3.1068
2014-06-21 18:00 |  | 22.9557 | 1007.6817 | -4.7584 | -2.4561 | -3.2801
2014-06-21 19:00 |  | 21.0725 | 1007.935 | -1.7844 | -1.0807 | -1.9425
2014-06-21 20:00 |  | 19.0298 | 1007.935 | 1.1896 | -0.88418 | -1.0722
2014-06-21 21:00 |  | 17.3117 | 1008.4415 |  | -1.5719 | -2.0988
2014-06-21 22:00 |  | 16.2581 | 1008.948 |  | -1.4736 | -2.8404
2014-06-21 23:00 |  | 15.6325 | 1008.948 |  | -5.1084 | -3.6485
2014-06-22 |  | 15.2338 | 1008.948 |  | 1.2771 | -3.6924
2014-06-22 01:00 |  | 14.8236 | 1008.948 |  | -3.9295 | -3.8639
2014-06-22 02:00 |  | 14.2773 | 1008.948 |  | -1.5718 | -3.538
2014-06-22 03:00 |  | 14.3323 | 1008.948 |  | -5.1082 | -4.2221
2014-06-22 04:00 |  | 14.9862 | 1009.961 |  | -3.4382 | -3.2212
2014-06-22 05:00 |  | 16.5582 | 1009.961 |  | -2.5541 | -3.2399
2014-06-22 06:00 |  | 18.7947 | 1009.961 |  | -3.8311 | -3.4638
2014-06-22 07:00 |  | 20.826 | 1009.961 |  | -2.1611 | -3.9065
2014-06-22 08:00 |  | 22.7447 | 1009.961 |  | -1.0805 | -4.6887
2014-06-22 09:00 |  | 24.2607 | 1010.2142 |  | -2.0628 | -3.9006
2014-06-22 10:00 |  | 25.0578 | 1009.961 | -3.7668 | 0.098229 | -3.8729
2014-06-22 11:00 |  | 25.7897 | 1009.961 |  | -2.161 | -3.5628
2014-06-22 12:00 |  | 26.6415 | 1009.961 | -5.5511 | 0.58936 | -2.7756
2014-06-22 13:00 |  | 26.0263 | 1009.961 | -3.0729 | -1.1787 | -2.7101
2014-06-22 14:00 |  | 25.6586 | 1009.961 | -4.4607 | -1.3752 | -2.1417
2014-06-22 15:00 |  | 25.1164 | 1009.961 | -6.8396 | -0.49112 | -2.8062
2014-06-22 16:00 |  | 24.3876 | 1009.961 | -6.2449 | -0.88402 | -3.4156
2014-06-22 17:00 |  | 23.5077 | 1010.2142 | -2.1807 | -0.39289 | -2.9286
2014-06-22 18:00 |  | 22.132 | 1010.4675 | -5.9475 | -1.9644 | -2.6557
2014-06-22 19:00 |  | 20.1544 | 1010.974 | 1.4869 | 1.1787 | -2.4686
2014-06-22 20:00 |  | 18.6245 | 1010.974 | 2.4781 | -0.78576 | -1.7903
2014-06-22 21:00 |  | 17.5045 | 1011.987 |  | 1.0804 | -2.6946
2014-06-22 22:00 |  | 16.5368 | 1011.987 |  | -0.68753 | -2.5617
2014-06-22 23:00 |  | 15.8498 | 1011.987 |  | -1.7679 | -3.2333
2014-06-23 |  | 15.6546 | 1011.987 | -4.064 | -0.5893 | -3.7363
2014-06-23 01:00 |  | 15.4651 | 1011.987 | -3.6675 | -0.29465 | -2.7874
2014-06-23 02:00 |  | 14.9886 | 1011.4805 | -5.1543 | -2.6518 | -3.135
2014-06-23 03:00 |  | 14.596 | 1010.974 | -5.0552 | -0.98214 | -2.7757
2014-06-23 04:00 |  | 14.9342 | 1011.4805 | -2.2798 | -0.29464 | -1.5019
2014-06-23 05:00 |  | 16.4386 | 1011.987 | 0.39648 | -0.29464 | -0.9748
2014-06-23 06:00 |  | 18.1982 | 1011.987 | -1.4868 | -0.8839 | -2.1165
2014-06-23 07:00 |  | 20.1407 | 1011.7337 | -4.5595 | -2.5535 | -2.2222
2014-06-23 08:00 |  | 21.6629 | 1010.974 |  | 0.88389 | -2.277
2014-06-23 09:00 |  | 24.5468 | 1010.974 |  | -1.1785 | -2.3132
2014-06-23 10:00 |  | 24.7632 | 1010.974 |  | -1.7677 | -3.1819
2014-06-23 11:00 |  | 25.8596 | 1010.974 | -3.7665 | -1.9641 | -2.9144
2014-06-23 12:00 |  | 29.524 | 1011.2273 | -4.9559 | -1.5713 | -1.8862
2014-06-23 13:00 |  | 27.3943 | 1011.4805 | -4.0638 | 0.098205 | -2.0905
2014-06-23 14:00 |  | 26.7867 | 1010.974 | -4.3611 | -3.0443 | -2.8451
2014-06-23 15:00 |  | 25.8482 | 1010.974 |  | -1.3748 | -2.7277
2014-06-23 16:00 |  | 24.8098 | 1010.974 | -4.5593 | -1.0802 | -2.728
2014-06-23 17:00 |  | 23.4813 | 1010.974 |  | -2.455 | -1.6997
2014-06-23 18:00 |  | 21.9063 | 1010.974 | -1.2885 | -1.2766 | -1.5508
2014-06-23 19:00 |  | 19.488 | 1010.974 |  | -1.1784 | -1.8205
2014-06-23 20:00 |  | 18.878 | 1010.974 |  | -0.491 | -2.9159
2014-06-23 21:00 |  | 18.2904 | 1011.987 |  | -2.6514 | -2.7991
2014-06-23 22:00 |  | 17.6196 | 1011.2273 |  | -2.5531 | -3.2116
2014-06-23 23:00 |  | 16.875 | 1010.974 |  | -7.1683 | -3.1959
2014-06-24 |  | 16.1201 | 1010.974 |  | -6.4809 | -3.8095
2014-06-24 01:00 |  | 15.6284 | 1010.974 |  | -4.517 | -4.6476
2014-06-24 02:00 |  | 15.2022 | 1010.974 |  | -3.8296 | -4.4888
2014-06-24 03:00 |  | 14.9699 | 1010.974 |  | -1.3747 | -4.1469
2014-06-24 04:00 |  | 15.3199 | 1010.974 |  | 0.49096 | -4.4164
2014-06-24 05:00 |  | 16.3471 | 1010.974 |  | -2.6512 | -5.1405
2014-06-24 06:00 |  | 18.2135 | 1010.974 |  | -5.0077 | -6.1293
2014-06-24 07:00 |  | 20.6949 | 1010.974 |  | -4.2221 | -5.5086
2014-06-24 08:00 |  | 22.7233 | 1010.7207 |  | -5.4004 | -4.8227
2014-06-24 09:00 |  | 24.1899 | 1009.961 |  | -4.1239 | -4.1705
2014-06-24 10:00 |  | 25.2398 | 1009.961 |  | -5.0075 | -4.4145
2014-06-24 11:00 |  | 25.7957 | 1009.7078 |  | -6.5784 | -3.1823
2014-06-24 12:00 |  | 25.6614 | 1008.948 |  | -4.4183 | -4.0651
2014-06-24 13:00 |  | 24.5325 | 1008.948 |  | -5.891 | -3.8135
2014-06-24 14:00 |  | 24.7397 | 1007.935 | 0.19822 | -2.2582 | -3.8281
2014-06-24 15:00 |  | 25.56 | 1007.935 |  | -2.8473 | -4.5783
2014-06-24 16:00 |  | 24.4724 | 1006.922 |  | -1.9636 | -4.2616
2014-06-24 17:00 |  | 22.9687 | 1006.922 | -6.9374 | 1.6691 | -2.6571
2014-06-24 18:00 |  | 20.1397 | 1007.935 |  | -4.0254 | -2.5022
2014-06-24 19:00 |  | 17.9124 | 1008.4415 |  | -1.08 | -2.7908
2014-06-24 20:00 |  | 17.0196 | 1008.948 | -5.7481 | -2.4544 | -2.4522
2014-06-24 21:00 |  | 16.3997 | 1008.948 | -4.757 | -3.2398 | -3.5102
2014-06-24 22:00 |  | 15.7776 | 1008.948 | -6.1445 | -2.8471 | -3.4902
2014-06-24 23:00 |  | 14.5832 | 1009.7078 | -8.1265 | -2.5526 | -5.3696
2014-06-25 |  | 13.4549 | 1009.961 | -6.64 | -3.2397 | -4.0315
2014-06-25 01:00 |  | 12.749 | 1009.961 | -5.4507 | -2.9452 | -4.0613
2014-06-25 02:00 |  | 12.2529 | 1009.7078 | -6.1444 | -3.1415 | -3.8109
2014-06-25 03:00 |  | 11.7184 | 1008.948 | -4.9551 | -1.6689 | -3.3648
2014-06-25 04:00 |  | 12.3687 | 1008.948 | -3.3695 | -0.39268 | -2.9194
2014-06-25 05:00 |  | 14.2083 | 1008.948 | -4.4596 | -0.9817 | -2.8829
2014-06-25 06:00 |  | 16.4919 | 1009.2012 | -5.9461 | -0.49084 | -2.6398
2014-06-25 07:00 |  | 18.0039 | 1009.961 | -3.7658 | -0.39267 | -2.4551
2014-06-25 08:00 |  | 19.2871 | 1009.961 | -3.3694 | -1.3743 | -3.0394
2014-06-25 09:00 |  | 19.8996 | 1009.4545 | -2.7748 | -1.6688 | -3.2293
2014-06-25 10:00 |  | 21.028 | 1008.948 | -7.7298 | -1.8651 | -3.1614
2014-06-25 11:00 |  | 22.1025 | 1008.948 |  | -0.78532 | -2.3758
2014-06-25 12:00 |  | 22.8299 | 1007.935 | -6.9369 | -2.1596 | -3.0586
2014-06-25 13:00 |  | 22.7958 | 1007.935 |  | 0.88346 | -2.0291
2014-06-25 14:00 |  | 22.9961 | 1007.935 | -4.2612 | -0.68713 | -1.6565
2014-06-25 15:00 |  | 22.6419 | 1007.6817 | -1.2883 | -3.9264 | -2.8533
2014-06-25 16:00 |  | 22.2721 | 1006.922 | -0.69368 | -3.4356 | -2.9077
2014-06-25 17:00 |  | 21.2136 | 1006.922 | 1.5856 | 0.29448 | -2.6305
2014-06-25 18:00 |  | 19.4705 | 1006.922 | -1.8828 | -1.1779 | -1.9784
2014-06-25 19:00 |  | 17.6313 | 1006.922 | -1.8828 | -2.0613 | -2.3749
2014-06-25 20:00 |  | 16.0052 | 1007.4285 | -2.4774 | 1.276 | -2.3371
2014-06-25 21:00 |  | 15.0686 | 1007.935 | -2.5765 | 0 | -2.5336
2014-06-25 22:00 |  | 14.1897 | 1007.935 | -3.3692 | -1.6686 | -2.2412
2014-06-25 23:00 |  | 13.5933 | 1007.935 | -3.5674 | -0.68708 | -2.554
2014-06-26 |  | 13.3688 | 1007.1753 | -4.5584 | -2.4538 | -3.0492
2014-06-26 01:00 |  | 12.6802 | 1006.922 | -2.5765 | -1.963 | -2.4403
2014-06-26 02:00 |  | 12.0276 | 1006.922 | -2.6755 | -3.1408 | -3.0245
2014-06-26 03:00 |  | 11.6775 | 1006.922 | -3.6665 | -2.1593 | -2.5585
2014-06-26 04:00 |  | 12.42 | 1006.922 | -2.2791 | -2.1593 | -2.2481
2014-06-26 05:00 |  | 14.2892 | 1006.4155 | -2.3782 | -1.3741 | -2.6409
2014-06-26 06:00 |  | 16.6612 | 1005.909 | -2.7746 | -1.4722 | -2.2908
2014-06-26 07:00 |  | 18.6837 | 1006.922 | -5.0537 | 0.49073 | -2.1278
2014-06-26 08:00 |  | 20.2601 | 1006.1622 | -2.3782 | -0.88331 | -2.4993
2014-06-26 09:00 |  | 25.004 | 1005.909 | -3.5673 | -0.8833 | -2.6636
2014-06-26 10:00 |  | 25.3636 | 1005.909 | -5.0536 | 0.098144 | -2.5901
2014-06-26 11:00 |  | 21.9001 | 1005.909 | -3.0718 | -2.061 | -2.224
2014-06-26 12:00 |  | 30.0613 | 1004.896 | -7.2336 | -2.748 | -2.0816
2014-06-26 13:00 |  | 25.0217 | 1004.896 | -4.6572 | 1.7665 | -1.8694
2014-06-26 14:00 |  | 23.19 | 1004.3895 | -0.99089 | -0.78512 | -1.3755
2014-06-26 15:00 |  | 22.8633 | 1003.883 | -2.8736 | 0.39256 | -2.0564
2014-06-26 16:00 |  | 22.6417 | 1003.883 | -3.8645 | -1.0795 | -2.6221
2014-06-26 17:00 |  | 22.1783 | 1003.883 | -0.79271 | -0.88324 | -1.7971
2014-06-26 18:00 |  | 21.5033 | 1003.883 | -1.1891 | -1.4721 | -2.5729
2014-06-26 19:00 |  | 21.1017 | 1003.883 | 2.7744 | -1.1776 | -1.5862
2014-06-26 20:00 |  | 21.03 | 1004.6427 | -3.0717 | -2.5515 | -1.9017
2014-06-26 21:00 |  | 21 | 1004.6427 | -3.9635 | -2.4534 | -2.5575
2014-06-26 22:00 |  | 21.08 | 1003.883 | -5.2516 | -2.1589 | -3.2441
2014-06-26 23:00 |  | 21.5617 | 1003.883 | -5.8461 | -4.3178 | -3.8782
2014-06-27 |  | 21.91 | 1003.883 | -8.6204 | -2.9439 | -4.3532
2014-06-27 01:00 |  | 22.1 | 1003.6297 | -8.0259 | -2.9439 | -4.6207
2014-06-27 02:00 |  | 22.24 | 1002.87 | -7.7286 | -5.299 | -4.7561
2014-06-27 03:00 |  | 22.3117 | 1002.87 | -7.3323 | -5.1027 | -5.3845
2014-06-27 04:00 |  | 22.4233 | 1002.87 | -6.6386 | -2.3551 | -4.8164
2014-06-27 05:00 |  | 22.5583 | 1002.87 | -5.8459 | -4.5138 | -4.6215
2014-06-27 06:00 |  | 22.7617 | 1002.87 | -7.3322 | -5.1026 | -4.0883
2014-06-27 07:00 |  | 22.955 | 1002.87 | -6.2422 | -3.3363 | -3.6686
2014-06-27 08:00 |  | 23.3383 | 1002.87 | -6.5394 | -4.8081 | -3.3304
2014-06-27 09:00 |  | 23.23 | 1002.87 | -7.8275 | -2.8456 | -3.6622
2014-06-27 10:00 |  | 22.8467 | 1002.87 | -3.666 | -1.3737 | -3.0885
2014-06-27 11:00 |  | 22.7283 | 1002.87 | -10.3045 | 0.58873 | -3.6082
2014-06-27 12:00 |  | 22.4817 | 1002.1102 | -6.2421 | -2.7474 | -3.0529
2014-06-27 13:00 |  | 22.3817 | 1001.6037 | -9.9081 | -4.2192 | -3.382
2014-06-27 14:00 |  | 22.295 | 1000.844 | -4.1614 | -0.88307 | -3.4665
2014-06-27 15:00 |  | 22.0617 | 1000.844 | -2.477 | -2.8454 | -2.6583
2014-06-27 16:00 |  | 22.0683 | 1000.844 | -5.5485 | -0.39247 | -2.9878
2014-06-27 17:00 |  | 21.765 | 1000.844 | 0.4954 | -0.5887 | -2.2449
2014-06-27 18:00 |  | 21.1533 | 1000.844 | -3.765 | -3.2378 | -2.5593
2014-06-27 19:00 |  | 20.7 | 1001.6037 | -3.8641 | 0.39246 | -2.8
2014-06-27 20:00 |  | 21.08 | 1001.857 | -0.49539 | -0.78491 | -2.1009
2014-06-27 21:00 |  | 21.5183 | 1001.857 | -0.79262 | -0.58868 | -2.3745
2014-06-27 22:00 |  | 21.9217 | 1001.857 | -2.6751 | -1.5698 | -1.5651
2014-06-27 23:00 |  | 22.2533 | 1002.1102 | -2.4769 | -1.0792 | -2.2739
2014-06-28 |  | 22.4483 | 1001.857 | -3.9631 | 0.88299 | -2.8893
2014-06-28 01:00 |  | 22.5 | 1001.857 | -3.7649 | 1.1773 | -3.2458
2014-06-28 02:00 |  | 22.5 | 1001.857 | -4.3593 | -1.766 | -3.126
2014-06-28 03:00 |  | 22.5567 | 1001.6037 | -3.8639 | -1.0792 | -3.3966
2014-06-28 04:00 |  | 22.6033 | 1001.0973 | -2.8732 | -2.6489 | -1.9575
2014-06-28 05:00 |  | 22.7167 | 1000.844 | -3.0713 | -0.68674 | -1.5227
2014-06-28 06:00 |  | 22.8383 | 1000.844 | -4.9537 | -1.7659 | -2.215
2014-06-28 07:00 |  | 22.9617 | 1000.844 | -3.7648 | -0.78483 | -3.1167
2014-06-28 08:00 |  | 23.1117 | 1000.844 | -8.6194 | -1.3734 | -3.7544
2014-06-28 09:00 |  | 23.3333 | 1000.0842 |  | -3.4336 | -2.1669
2014-06-28 10:00 |  | 23.425 | 1000.0842 | -1.7833 | 0.39241 | -1.3005
2014-06-28 11:00 |  | 23.125 | 1000.0842 | -5.6471 | -2.2563 | -3.6668
2014-06-28 12:00 |  | 22.9483 | 999.831 | -2.8731 | -1.2753 | -3.6315
2014-06-28 13:00 |  | 23.1117 | 999.831 | -3.6656 | -1.7658 | -2.6145
2014-06-28 14:00 |  | 22.9417 | 999.831 | 0.89164 | -2.0601 | -0.99073
2014-06-28 15:00 |  | 22.845 | 999.0712 | -4.8545 | -3.7277 | -2.8131
2014-06-28 16:00 |  | 22.6783 | 998.818 | -3.3684 | -0.39238 | -3.2102
2014-06-28 17:00 |  | 22.6283 | 998.818 | -5.2507 | -0.98095 | -3.1437
2014-06-28 18:00 |  | 22.465 | 998.818 | -6.4395 | 0.68666 | -3.1606
2014-06-28 19:00 |  | 22.3233 | 999.0712 | -3.3684 | -1.7657 | -1.8911
2014-06-28 20:00 |  | 22.215 | 999.831 | -3.1702 | -0.98092 | -1.9178
2014-06-28 21:00 |  | 22.11 | 1000.3375 | -1.8823 | -0.98092 | -1.9899
2014-06-28 22:00 |  | 22.0033 | 1000.5907 | -2.4767 | -2.4523 | -2.2868
2014-06-28 23:00 |  | 22 | 1000.844 | -5.0525 | -2.4522 | -2.2597
2014-06-29 |  | 22.0517 | 1000.844 | -2.7739 | -1.8637 | -2.893
2014-06-29 01:00 |  | 22.1883 | 1000.844 | -4.8543 | -2.8446 | -2.9023
2014-06-29 02:00 |  | 22.2383 | 1000.844 | -6.1421 | -2.8445 | -3.1026
2014-06-29 03:00 |  | 22.3 | 1000.844 | -4.458 | -1.9617 | -3.044
2014-06-29 04:00 |  | 22.16 | 1000.844 | -4.557 | -0.98085 | -2.3687
2014-06-29 05:00 |  | 22.0217 | 1001.857 | -4.2598 | -0.29425 | -2.3484
2014-06-29 06:00 |  | 22.2117 | 1001.857 | -4.2598 | -0.98084 | -1.7798
2014-06-29 07:00 |  | 22.5517 | 1001.857 | -3.3682 | 1.3732 | -1.6075
2014-06-29 08:00 |  | 22.83 | 1002.6168 | -5.3495 | -0.68657 | -2.4887
2014-06-29 09:00 |  | 23.075 | 1002.87 | -10.5008 | -1.8635 | -2.7821
2014-06-29 10:00 |  | 23.4667 | 1002.6168 | -10.2036 | -1.5693 | -2.9404
2014-06-29 11:00 |  | 23.705 | 1002.87 | 0.29719 | -2.7462 | -1.916
2014-06-29 12:00 |  | 23.6667 | 1003.3765 | 4.4578 | -0.39231 | 0.87363
2014-06-29 13:00 |  | 23.2533 | 1003.883 | 1.2878 | 3.0404 | -0.34143
2014-06-29 14:00 |  | 22.9733 | 1003.883 | 0.99062 | -0.29423 | -1.1014
2014-06-29 15:00 |  | 22.595 | 1004.6427 | 1.4859 | -0.29423 | -1.0021
2014-06-29 16:00 |  | 21.885 | 1004.896 | -1.684 | 0.098075 | -1.3582
2014-06-29 17:00 |  | 21.5733 | 1004.896 | -6.7361 | -0.49037 | -1.9956
2014-06-29 18:00 |  | 21.65 | 1005.1493 | -6.2408 | 1.1769 | -1.9875
2014-06-29 19:00 |  | 21.6633 | 1005.909 | -4.854 | -1.0788 | -1.7635
2014-06-29 20:00 |  | 21.9033 | 1005.909 | -0.9906 | -1.5691 | -1.349
2014-06-29 21:00 |  | 22.0667 | 1006.922 | -4.1605 | 1.6672 | -1.1977
2014-06-29 22:00 |  | 22.2317 | 1006.922 | -1.5849 | -3.1382 | -2.168
2014-06-29 23:00 |  | 22.13 | 1006.922 | -3.5661 | -3.5305 | -2.4512
2014-06-30 |  | 21.8883 | 1006.922 | -2.3774 | -1.8633 | -2.3068
2014-06-30 01:00 |  | 21.8317 | 1006.922 | -3.8633 | -3.1381 | -2.4507
2014-06-30 02:00 |  | 21.9017 | 1006.922 | -4.5566 | -4.1188 | -2.2808
2014-06-30 03:00 |  | 22 | 1006.922 | -3.6651 | -2.6478 | -2.6854
2014-06-30 04:00 |  | 22.055 | 1006.922 | -3.566 | -3.4322 | -1.5603
2014-06-30 05:00 |  | 22.1733 | 1007.4285 | -0.6934 | -0.88257 | -0.97857
2014-06-30 06:00 |  | 22.34 | 1007.935 | -7.7264 | -2.6477 | -2.0066
2014-06-30 07:00 |  | 22.585 | 1007.935 | -5.8443 | -0.78449 | -2.4603
2014-06-30 08:00 |  | 22.915 | 1007.935 | -3.1698 | -1.3728 | -2.5576
2014-06-30 09:00 |  | 23.375 | 1007.935 | -3.4669 | -1.8631 | -2.4516
2014-06-30 10:00 |  | 23.67 | 1006.922 | -6.4385 | -2.0592 | -2.6471
2014-06-30 11:00 |  | 23.585 | 1006.922 | -5.547 | -1.765 | -2.0123
2014-06-30 12:00 |  | 23.1933 | 1006.922 | -3.8631 | 0.78445 | -2.1699
2014-06-30 13:00 |  | 22.3683 | 1006.922 | 0.39621 | -0.098056 | -1.2586
2014-06-30 14:00 |  | 22.0383 | 1006.922 | -4.5564 | -1.3728 | -2.6102
2014-06-30 15:00 |  | 21.795 | 1006.922 |  | -0.098054 | -2.1067
2014-06-30 16:00 |  | 21.505 | 1007.1753 |  | -0.58832 | -1.6888
2014-06-30 17:00 |  | 21.0033 | 1007.935 |  | 0.1961 | -1.8337
2014-06-30 18:00 |  | 20.815 | 1007.935 |  | -0.39221 | -1.6078
2014-06-30 19:00 |  | 21.1317 | 1007.935 | -4.2592 | -1.3727 | -2.9447
2014-06-30 20:00 |  | 21.4983 | 1008.4415 | -2.7734 | -0.1961 | -1.953
2014-06-30 21:00 |  | 21.76 | 1008.948 | -5.844 | -2.6473 | -3.3322
2014-06-30 22:00 |  | 21.94 | 1008.948 | -5.5468 | -2.7453 | -3.3701
2014-06-30 23:00 |  | 22.0067 | 1008.948 | -4.5563 | -0.29414 | -3.3204
2014-07-01 |  | 21.9783 | 1008.948 | -5.2496 | -2.3531 | -3.222
2014-07-01 01:00 |  | 21.8083 | 1008.948 | -4.9524 | -3.1374 | -3.2707
2014-07-01 02:00 |  | 21.5783 | 1008.948 | -4.6553 | -1.4707 | -3.3899
2014-07-01 03:00 |  | 21.4583 | 1008.948 | -3.1695 | -3.1374 | -2.6735
2014-07-01 04:00 |  | 21.3233 | 1008.948 | -2.6743 | -0.49021 | -1.612
2014-07-01 05:00 |  | 21.155 | 1009.961 | -2.5752 | -0.78433 | -1.7457
2014-07-01 06:00 |  | 21.1 | 1009.961 | -3.4666 | -0.39216 | -2.4541
2014-07-01 07:00 |  | 21.245 | 1009.961 | -4.9523 | -2.353 | -2.3709
2014-07-01 08:00 |  | 22.1617 | 1009.961 | -10.5979 | -2.3529 | -2.3334
2014-07-01 09:00 |  | 23.2883 | 1009.961 | -8.0227 | -1.3725 | -3.6077
2014-07-01 10:00 |  | 24.4846 | 1009.961 | -2.9714 | -2.8431 | -3.2524
2014-07-01 11:00 |  | 24.2736 | 1009.961 | -2.8723 | -1.1764 | -2.5466
2014-07-01 12:00 |  | 25.9674 | 1009.961 | -2.278 | -2.1568 | -2.6056
2014-07-01 13:00 |  | 25.82 | 1009.961 | -0.59427 | -1.3725 | -1.4874
2014-07-01 14:00 |  | 25.1133 | 1009.961 | -4.1598 | 1.3725 | -2.3194
2014-07-01 15:00 |  | 24.8583 | 1009.961 |  | -2.2548 | -1.5887
2014-07-01 16:00 |  | 24.5533 | 1009.961 | -0.49522 | -2.8429 | -1.9219
2014-07-01 17:00 |  | 23.9367 | 1009.961 | -0.19809 | -3.4311 | -2.1553
2014-07-01 18:00 |  | 23.1217 | 1010.4675 | -1.4856 | -1.4705 | -1.3995
2014-07-01 19:00 |  | 22.4167 | 1010.974 | 1.4856 | -0.58818 | -1.1574
2014-07-01 20:00 |  | 22.19 | 1011.987 | 0.89138 | 0.39211 | -0.82621
2014-07-01 21:00 |  | 22.2183 | 1012.2402 | 0 | -1.7645 | -1.9014
2014-07-01 22:00 |  | 22.3667 | 1012.7468 | -2.8722 | -0.49013 | -2.7167
2014-07-01 23:00 |  | 22.5 | 1013 | -3.1693 | -1.5684 | -2.8126
2014-07-02 |  | 22.5083 | 1013 | -2.6741 | -2.7447 | -3.2515
2014-07-02 01:00 |  | 22.5967 | 1013 | -2.2779 | -2.9407 | -3.2897
2014-07-02 02:00 |  | 22.6 | 1012.7468 | -3.2683 | -3.9209 | -3.4338
2014-07-02 03:00 |  | 22.6767 | 1011.987 | -3.8625 | -3.8229 | -2.8363
2014-07-02 04:00 |  | 22.7 | 1011.987 | -2.476 | -0.19604 | -1.7878
2014-07-02 05:00 |  | 22.7117 | 1013 | -1.3865 | 0.39208 | -0.66869
2014-07-02 06:00 |  | 22.8 | 1013 | -4.0606 | 3.2346 | -1.8177
2014-07-02 07:00 |  | 22.8583 | 1013 | -4.2586 | -0.58811 | -2.5549
2014-07-02 08:00 |  | 23.0233 | 1013 | -5.348 | -2.5485 | -2.3024
2014-07-02 09:00 |  | 23.2817 | 1013 | -5.1499 | 1.6663 | -2.5681
2014-07-02 10:00 |  | 23.435 | 1013 | -4.6547 | 1.3722 | -3.3563
2014-07-02 11:00 |  | 23.3217 | 1013 | -1.1884 | -2.3524 | -2.3153
2014-07-02 12:00 |  | 22.985 | 1013 | -4.2585 | -0.39206 | -2.9914
2014-07-02 13:00 |  | 22.5067 | 1011.987 | -4.3576 | -0.49007 | -2.6353
2014-07-02 14:00 |  | 22.3983 | 1011.987 | -3.8624 | -3.5284 | -3.5645
2014-07-02 15:00 |  | 22.4933 | 1011.4805 | -3.3672 | 0 | -3.6499
2014-07-02 16:00 |  | 22.1917 | 1010.974 | -3.9614 | -2.8423 | -2.7287
2014-07-02 17:00 |  | 21.7583 | 1010.974 | -3.1691 | -1.0781 | -2.2245
2014-07-02 18:00 |  | 21.4667 | 1011.987 |  | -2.4502 | 0.037329
2014-07-02 19:00 |  | 21.265 | 1011.987 | -2.872 | -0.88207 | -1.955
2014-07-02 20:00 |  | 21.4633 | 1012.4935 | -4.8526 | -1.7641 | -2.946
2014-07-02 21:00 |  | 21.755 | 1013 | -1.3865 | -1.4701 | -2.2517
2014-07-02 22:00 |  | 21.96 | 1013 | -3.5651 | -2.5481 | -2.6134
2014-07-02 23:00 |  | 22.1483 | 1013 | -3.9613 | -0.19601 | -3.109
2014-07-03 |  | 22.3367 | 1013 | -3.5651 | -2.5481 | -3.0105
2014-07-03 01:00 |  | 22.41 | 1011.987 | -5.5457 | -3.2341 | -4.1819
2014-07-03 02:00 |  | 22.5 | 1011.987 | -5.9418 | -3.5281 | -3.9913
2014-07-03 03:00 |  | 22.5 | 1010.974 | -4.6544 | 0.294 | -3.6058
2014-07-03 04:00 |  | 22.5 | 1010.974 | -5.1495 | -1.372 | -2.7192
2014-07-03 05:00 |  | 22.5367 | 1010.974 | -1.6835 | -3.92 | -2.0413
2014-07-03 06:00 |  | 22.6983 | 1010.974 | -6.0408 | -0.29399 | -3.2024
2014-07-03 07:00 |  | 23.1333 | 1010.974 | -2.9709 | -3.2339 | -2.2821
2014-07-03 08:00 |  | 23.6617 | 1010.974 | -6.4368 | -2.5479 | -1.8694
2014-07-03 09:00 |  | 24.2633 | 1010.7207 | -4.5553 | -1.1759 | -1.8272
2014-07-03 10:00 |  | 28.6832 | 1009.961 | -1.2874 | -0.19599 | -1.6527
2014-07-03 11:00 |  | 27.0583 | 1009.7078 | -4.7533 | -1.9599 | -2.0494
2014-07-03 12:00 |  | 30.6441 | 1008.948 | 0 | -1.3719 | -1.6005
2014-07-03 13:00 |  | 28.5783 | 1008.4415 | -3.664 | -3.1357 | -1.8406
2014-07-03 14:00 |  | 26.4466 | 1007.6817 | -6.4367 | -3.4297 | -3.2203
2014-07-03 15:00 |  | 27.7289 | 1006.922 | -2.8717 | -2.8417 | -3.4402
2014-07-03 16:00 |  | 26.7452 | 1006.922 | -3.5649 | 0.19598 | -3.4669
2014-07-03 17:00 |  | 25.3906 | 1005.909 | -4.3571 | -1.7638 | -3.7505
2014-07-03 18:00 |  | 23.8979 | 1005.909 | -10.2985 | -2.6457 | -4.7541
2014-07-03 19:00 |  | 21.8827 | 1005.909 | 2.3766 | -0.88188 | -3.3783
2014-07-03 20:00 |  | 20.0405 | 1005.909 |  | 0.097986 | -1.962
2014-07-03 21:00 |  | 18.7035 | 1005.909 | 2.0795 | -1.8617 | -2.1234
2014-07-03 22:00 |  | 17.7723 | 1005.909 | -5.0502 | -0.29395 | -3.5314
2014-07-03 23:00 |  | 17.019 | 1005.1493 | 0.099022 | -1.0778 | -3.7561
2014-07-04 |  | 16.3278 | 1004.896 | -1.7824 | -5.1931 | -2.8091
2014-07-04 01:00 |  | 15.814 | 1003.883 | -4.555 | -3.8213 | -3.4658
2014-07-04 02:00 |  | 15.5044 | 1003.1232 | -3.7628 | -3.0374 | -3.3897
2014-07-04 03:00 |  | 15.3508 | 1002.87 | -3.2677 | -8.4262 | -2.7974
2014-07-04 04:00 |  | 15.978 | 1001.857 | -3.9608 | -6.0747 | -2.3983
2014-07-04 05:00 |  | 17.7018 | 1001.6037 | -6.6343 | -4.507 | -2.8377
2014-07-04 06:00 |  | 20.2302 | 1000.844 | -7.4265 | -5.2908 | -3.8032
2014-07-04 07:00 |  | 21.9464 | 999.831 | -3.9608 | -3.1352 | -2.9465
2014-07-04 08:00 |  | 23.9398 | 999.3245 | -6.4362 | -2.2534 | -2.3141
2014-07-04 09:00 |  | 25.8764 | 998.5648 | -6.5352 | 0.097974 | -1.7261
2014-07-04 10:00 |  | 26.9642 | 997.805 | -3.8617 | -0.58784 | -1.8698
2014-07-04 11:00 |  | 27.911 | 997.2985 | -5.0499 | -1.0777 | -2.5251
2014-07-04 12:00 |  | 28.3805 | 996.2855 | -5.0499 | -3.7229 | -3.5776
2014-07-04 13:00 |  | 28.4897 | 995.5258 | -6.1391 | -4.8985 | -3.2084
2014-07-04 14:00 |  | 28.2158 | 994.766 | -4.2577 | -4.1147 | -3.1608
2014-07-04 15:00 |  | 26.7957 | 994.5127 | -5.842 | -1.7634 | -3.4445
2014-07-04 16:00 |  | 25.6152 | 993.753 | -1.5843 | 2.0573 | -3.1229
2014-07-04 17:00 |  | 23.287 | 994.5127 | 0.59409 | -1.4695 | -1.2454
2014-07-04 18:00 |  | 21.6553 | 993.753 | -0.099015 | -1.8614 | -2.0144
2014-07-04 19:00 |  | 20.095 | 994.5127 | -0.39606 | 0.48983 | -2.4465
2014-07-04 20:00 |  | 19.0188 | 994.5127 | -1.5842 | -2.0573 | -1.9547
2014-07-04 21:00 |  | 18.1302 | 994.0063 | -1.2872 | -2.8409 | -3.0747
2014-07-04 22:00 |  | 17.9184 | 993.753 | -2.1783 | -3.2328 | -3.8228
2014-07-04 23:00 |  | 17.6354 | 992.9932 | -2.3763 | -3.5266 | -3.5013
2014-07-05 |  | 17.373 | 992.2335 | -3.5645 | -2.2531 | -4.245
2014-07-05 01:00 |  | 17.3928 | 991.2205 | -3.4654 | -0.88164 | -3.9436
2014-07-05 02:00 |  | 17.4322 | 990.714 | -4.2575 | -2.5469 | -3.7554
2014-07-05 03:00 |  | 17.1077 | 989.9543 | -2.5743 | -2.449 | -3.0826
2014-07-05 04:00 |  | 16.7758 | 989.701 | -2.6733 | -2.6448 | -3.0005
2014-07-05 05:00 |  | 16.7446 | 989.701 | -1.8812 | -0.97956 | -2.376
2014-07-05 06:00 |  | 16.9305 | 989.701 | -2.7723 | -0.8816 | -2.0465
2014-07-05 07:00 |  | 17.6189 | 989.701 | -2.3762 | -0.19591 | -1.4809
2014-07-05 08:00 |  | 18.5254 | 989.9543 | -2.2772 | -3.2325 | -1.8007
2014-07-05 09:00 |  | 20.0235 | 990.714 | -0.99009 | -0.58772 | -1.5399
2014-07-05 10:00 |  | 20.8988 | 991.727 | -1.6832 | -0.68566 | -1.6774
2014-07-05 11:00 |  | 21.7128 | 991.727 | -3.7623 | -0.88156 | -1.7124
2014-07-05 12:00 |  | 22.1881 | 992.4868 | -1.6831 | -1.8611 | -1.402
2014-07-05 13:00 |  | 21.579 | 992.74 | -3.6633 | -0.097949 | -2.1646
2014-07-05 14:00 |  | 19.5606 | 993.4997 | 4.8514 | -1.3713 | -1.3989
2014-07-05 15:00 |  | 18.6474 | 993.753 | -0.39603 | -0.78358 | -2.024
2014-07-05 16:00 |  | 19.2312 | 993.753 | -1.3861 | -2.2528 | -3.0078
2014-07-05 17:00 |  | 19.353 | 993.753 | -4.3563 | -0.29384 | -2.3689
2014-07-05 18:00 |  | 18.8072 | 993.753 | -1.1881 | -1.4692 | -2.7643
2014-07-05 19:00 |  | 18.3071 | 994.0063 | -5.5443 | 1.4692 | -1.5012
2014-07-05 20:00 |  | 17.5776 | 994.766 | -2.7721 | 0.39177 | -2.0211
2014-07-05 21:00 |  | 17.1148 | 994.766 | -3.9602 | 0.58765 | -2.5862
2014-07-05 22:00 |  | 16.7515 | 994.766 | -3.9602 | -3.33 | -3.213
2014-07-05 23:00 |  | 16.4808 | 994.766 | -2.6731 | -1.2732 | -3.7026
2014-07-06 |  | 16.2722 | 994.0063 | -2.9701 | -1.4691 | -3.4405
2014-07-06 01:00 |  | 16.1107 | 993.753 | -3.9601 | -0.78351 | -2.8626
2014-07-06 02:00 |  | 15.9868 | 993.753 | -4.7521 | -0.88144 | -3.0364
2014-07-06 03:00 |  | 15.865 | 993.753 | -2.3761 | -2.3505 | -2.2475
2014-07-06 04:00 |  | 15.7614 | 993.4997 | -5.5441 | -1.2732 | -3.5735
2014-07-06 05:00 |  | 15.5248 | 993.753 | -5.4451 | -0.97935 | -2.6206
2014-07-06 06:00 |  | 15.1005 | 993.753 | -3.168 | -1.3711 | -3.0173
2014-07-06 07:00 |  | 15.4314 | 993.753 | -4.4551 | -3.1339 | -2.1546
2014-07-06 08:00 |  | 16.3608 | 994.2595 | -3.168 | -2.938 | -2.5957
2014-07-06 09:00 |  | 17.867 | 994.766 | -4.257 | -0.88138 | -2.3841
2014-07-06 10:00 |  | 19.3727 | 994.766 | -8.613 | -0.39172 | -2.8531
2014-07-06 11:00 |  | 20.7031 | 994.766 | -4.257 | -0.29379 | -3.0864
2014-07-06 12:00 |  | 22.0743 | 995.779 | -4.851 | 1.1751 | -1.6601
2014-07-06 13:00 |  | 22.8351 | 995.2725 | -6.1379 | 0.39171 | -1.8063
2014-07-06 14:00 |  | 22.7921 | 995.779 | -0.59399 | 0.19585 | -0.62832
2014-07-06 15:00 |  | 22.3398 | 995.779 | -3.1679 | -0.58756 | -1.2704
2014-07-06 16:00 |  | 22.4487 | 995.779 | -1.188 | 0.7834 | -1.539
2014-07-06 17:00 |  | 20.5603 | 996.2855 | -3.1679 | 0.48962 | -1.8843
2014-07-06 18:00 |  | 17.8528 | 997.5517 | 5.9398 | -1.273 | -0.051742
2014-07-06 19:00 |  | 16.7187 | 998.3115 | -3.9599 | -0.39169 | -0.92464
2014-07-06 20:00 |  | 15.0763 | 999.3245 | 3.3659 | 0.97922 | -1.0414
2014-07-06 21:00 |  | 14.4739 | 1000.5907 | -1.188 | 0.29376 | -2.0002
2014-07-06 22:00 |  | 14.033 | 1000.844 | -1.9799 | -2.3501 | -1.6616
2014-07-06 23:00 |  | 13.5208 | 1001.857 | -4.0588 | -2.2521 | -2.699
2014-07-07 |  | 12.9572 | 1001.857 | -3.9598 | -1.175 | -2.1619
2014-07-07 01:00 |  | 12.4451 | 1002.6168 | -1.9799 | 0.19583 | -1.8087
2014-07-07 02:00 |  | 12.0416 | 1002.87 | -1.8809 | 0.39167 | -2.1643
2014-07-07 03:00 |  | 11.7854 | 1003.3765 | -2.6728 | -0.78332 | -1.271
2014-07-07 04:00 |  | 12.6274 | 1003.883 | -1.6829 | -0.97915 | -0.87655
2014-07-07 05:00 |  | 14.885 | 1004.6427 | -1.3859 | 2.4478 | -0.0029056
2014-07-07 06:00 |  | 17.672 | 1004.896 | -1.7819 | 1.175 | -0.1659
2014-07-07 07:00 |  | 19.4226 | 1005.1493 | -4.0587 | -0.7833 | -0.8713
2014-07-07 08:00 |  | 21.0558 | 1005.909 | -2.8708 | -0.19582 | -2.5619
2014-07-07 09:00 |  | 21.7428 | 1005.909 | -1.8808 | -2.154 | -2.1241
2014-07-07 10:00 |  | 22.5619 | 1005.909 | -2.8707 |  | -2.7477
2014-07-07 11:00 |  | 22.4227 | 1005.909 | -1.6828 | -0.88118 | -1.0459
2014-07-07 12:00 |  | 22.3259 | 1005.909 | 0.19798 | -1.5665 | -2.0566
2014-07-07 13:00 |  | 23.3425 | 1004.896 | -7.2263 | 0.19581 | -2.0659
2014-07-07 14:00 |  | 21.4152 | 1004.896 |  | 0.097906 | -1.9161
2014-07-07 15:00 |  | 20.5119 | 1005.1493 | 0.49495 | -1.8602 | -1.721
2014-07-07 16:00 |  | 19.8886 | 1005.909 | -5.0484 | -0.29371 | -2.1567
2014-07-07 17:00 |  | 19.5676 | 1004.896 | -1.5838 | 1.4685 | -2.7767
2014-07-07 18:00 |  | 18.9932 | 1005.6558 | -2.3757 | -0.78322 | -2.4683
2014-07-07 19:00 |  | 17.9405 | 1005.909 | -3.8605 | -0.097901 | -2.276
2014-07-07 20:00 |  | 16.6504 | 1005.909 | -2.4747 | -0.6853 | -1.5731
2014-07-07 21:00 |  | 15.8083 | 1005.909 | -0.39595 | -3.4265 | -2.0707
2014-07-07 22:00 |  | 15.165 | 1005.909 | -1.4848 | -1.0769 | -2.3177
2014-07-07 23:00 |  | 14.385 | 1005.909 | -2.7716 | 0.29369 | -2.6985
2014-07-08 |  | 13.8402 | 1005.909 | -3.4645 | -3.6222 | -2.7279
2014-07-08 01:00 |  | 13.3793 | 1005.909 | -3.8604 | -3.72 | -3.0764
2014-07-08 02:00 |  | 13.1092 | 1005.6558 | -3.4645 | -1.6642 | -2.9162
2014-07-08 03:00 |  | 12.8232 | 1004.896 | -3.6624 | -0.97894 | -3.3181
2014-07-08 04:00 |  | 13.0749 | 1004.896 | -4.6523 | 0.097893 | -2.4107
2014-07-08 05:00 |  | 15.0141 | 1005.1493 | -2.9695 | -1.4684 | -1.8371
2014-07-08 06:00 |  | 17.2571 | 1005.909 | -3.2665 | -1.5663 | -2.0704
2014-07-08 07:00 |  | 19.6942 | 1005.909 | -6.9288 | -1.8599 | -3.5081
2014-07-08 08:00 |  | 21.6773 | 1004.896 | -8.9084 | -2.2515 | -3.6448
2014-07-08 09:00 |  | 21.7006 | 1004.896 | -6.0379 | -0.39156 | -3.6172
2014-07-08 10:00 |  | 20.6939 | 1004.896 | -5.345 | -1.6641 | -3.7627
2014-07-08 11:00 |  | 20.615 | 1004.896 | -4.3552 | -1.0768 | -3.1019
2014-07-08 12:00 |  | 19.9538 | 1004.896 | -0.79185 | 1.0767 | -2.0894
2014-07-08 13:00 |  | 19.4642 | 1004.896 | -1.8806 | -1.7619 | -2.2575
2014-07-08 14:00 |  | 19.3365 | 1004.6427 | -7.7205 | -1.7619 | -2.3146
2014-07-08 15:00 |  | 19.1839 | 1003.883 | -4.949 | -1.8598 | -2.6939
2014-07-08 16:00 |  | 18.7846 | 1004.3895 | -2.2765 | -0.19577 | -2.1523
2014-07-08 17:00 |  | 16.6503 | 1004.896 | -0.59388 | -2.3492 | -1.4972
2014-07-08 18:00 |  | 15.7714 | 1005.6558 | 0.79183 | -1.664 | -1.0851
2014-07-08 19:00 |  | 15.3667 | 1005.909 | -0.29694 | 0.58728 | -1.9918
2014-07-08 20:00 |  | 14.5984 | 1006.1622 | -0.98978 | 1.4682 | -1.7149
2014-07-08 21:00 |  | 14.1576 | 1006.922 | -1.4847 | -1.1745 | -2.207
2014-07-08 22:00 |  | 14.1082 | 1006.922 | -3.3652 | -1.7618 | -2.5179
2014-07-08 23:00 |  | 14.2034 | 1006.922 | -3.9591 | -1.566 | -3.3497
2014-07-09 |  | 14.1898 | 1006.922 | -5.9386 | -3.3278 | -4.0347
2014-07-09 01:00 |  | 13.8287 | 1007.4285 | -6.4335 | -3.6214 | -4.0271
2014-07-09 02:00 |  | 13.5155 | 1007.935 | -4.8498 | -6.166 | -4.3724
2014-07-09 03:00 |  | 13.3285 | 1007.935 | -5.5426 | -3.9149 | -4.5434
2014-07-09 04:00 |  | 13.3942 | 1007.935 | -7.918 | -4.6 | -4.2874
2014-07-09 05:00 |  | 14.0436 | 1007.935 | -6.9282 | -4.3063 | -4.4657
2014-07-09 06:00 |  | 15.2659 | 1007.935 | -5.0477 | -4.1105 | -3.6281
2014-07-09 07:00 |  | 16.4909 | 1008.6947 | -6.3343 | -4.6977 | -2.9375
2014-07-09 08:00 |  | 18.3113 | 1008.948 | -9.1056 | -4.0126 | -4.7916
2014-07-09 09:00 |  | 20.1931 | 1008.6947 | -10.6891 | -1.468 | -3.5602
2014-07-09 10:00 |  | 21.2794 | 1007.935 | -5.2456 | -0.8808 | -3.2566
2014-07-09 11:00 |  | 22.6241 | 1007.935 | -6.0373 | -0.48933 | -4.017
2014-07-09 12:00 |  | 23.5157 | 1007.935 | -7.126 | -3.3274 | -2.3485
2014-07-09 13:00 |  | 23.8642 | 1007.4285 | -2.7712 | -2.6423 | -2.7985
2014-07-09 14:00 |  | 23.9298 | 1006.922 | -3.9589 | -1.2722 | -2.5737
2014-07-09 15:00 |  | 23.9217 | 1006.922 | -2.6722 | -1.1743 | -2.4517
2014-07-09 16:00 |  | 23.6727 | 1006.922 | -3.266 | -4.4038 | -2.8302
2014-07-09 17:00 |  | 23.045 | 1006.922 | -1.8804 | 0.29358 | -1.584
2014-07-09 18:00 |  | 21.7103 | 1007.1753 | -0.09897 | 1.0765 | -1.1905
2014-07-09 19:00 |  | 20.3718 | 1007.935 | -5.5423 | 0.097859 | -2.6504
2014-07-09 20:00 |  | 19.196 | 1007.935 | -6.1361 | -2.055 | -3.6129
2014-07-09 21:00 |  | 18.3035 | 1007.935 | -3.5629 | 0.48928 | -3.3419
2014-07-09 22:00 |  | 17.6547 | 1007.4285 | -1.9794 | -3.425 | -3.1435
2014-07-09 23:00 |  | 17.1224 | 1006.922 | 0.39587 | -2.055 | -2.3192
2014-07-10 |  | 16.678 | 1006.922 | -3.3649 | -0.78283 | -2.0925
2014-07-10 01:00 |  | 16.1761 | 1006.922 | 1.8804 | -2.2506 | -1.655
2014-07-10 02:00 |  | 15.938 | 1006.922 | -2.0783 | -2.9356 | -2.6531
2014-07-10 03:00 |  | 15.7136 | 1006.922 | -2.7711 | -0.097852 | -2.3789
2014-07-10 04:00 |  | 15.4104 | 1006.922 | -2.6721 | -1.8592 | -1.7345
2014-07-10 05:00 |  | 15.3479 | 1006.922 | -0.98966 | -1.1742 | -1.1342
2014-07-10 06:00 |  | 15.407 | 1007.1753 | -1.5834 | 0.48924 | -1.1539
2014-07-10 07:00 |  | 15.632 | 1007.935 | -0.39586 | -0.097848 | -0.83519
2014-07-10 08:00 |  | 16.0952 | 1007.935 | -0.39586 | 0.29354 | -0.91395
2014-07-10 09:00 |  | 16.4349 | 1007.935 | -1.4845 | 1.8591 | -1.2737
2014-07-10 10:00 |  | 16.5689 | 1007.935 | 1.4845 | -1.5655 | -1.4113
2014-07-10 11:00 |  | 16.8599 | 1007.935 | -0.79171 | 1.272 | -1.4123
2014-07-10 12:00 |  | 17.2442 | 1007.935 | -2.3751 | -0.78275 | -2.1355
2014-07-10 13:00 |  | 17.6872 | 1007.935 | -2.573 | -2.2504 | -2.3578
2014-07-10 14:00 |  | 18.1028 | 1007.935 | -3.8595 | -0.39137 | -2.8677
2014-07-10 15:00 |  | 18.0723 | 1007.935 | -2.7709 | -2.5439 | -1.896
2014-07-10 16:00 |  | 18.2001 | 1007.935 | -3.0678 | -0.4892 | -2.3057
2014-07-10 17:00 |  | 18.0232 | 1007.935 | -4.6512 | 0.58703 | -2.5048
2014-07-10 18:00 |  | 17.6083 | 1007.935 | -3.9584 | -1.6632 | -2.6841
2014-07-10 19:00 |  | 17.0245 | 1007.935 | -3.7605 | -0.39135 | -2.2591
2014-07-10 20:00 |  | 16.1599 | 1008.1883 | -2.7709 | -2.6416 | -3.1598
2014-07-10 21:00 |  | 15.3598 | 1008.948 | -4.4532 | -3.0329 | -2.7075
2014-07-10 22:00 |  | 14.8296 | 1008.948 | -2.7709 | -3.3264 | -2.9888
2014-07-10 23:00 |  | 14.581 | 1008.948 | -3.1667 | -1.761 | -3.5806
2014-07-11 |  | 14.3347 | 1008.6947 | -4.651 | -0.78266 | -3.1959
2014-07-11 01:00 |  | 13.987 | 1008.1883 | -4.0573 | 0 | -3.3694
2014-07-11 02:00 |  | 13.6054 | 1007.935 | -4.4531 | -4.2067 | -3.5629
2014-07-11 03:00 |  | 13.4884 | 1007.935 | -3.5625 | -2.6414 | -2.9286
2014-07-11 04:00 |  | 13.4563 | 1007.935 | -4.0572 | -2.9349 | -3.0064
2014-07-11 05:00 |  | 13.4139 | 1007.935 | -1.9791 | -1.4674 | -2.9518
2014-07-11 06:00 |  | 13.6664 | 1007.935 | -2.9687 | 0.48914 | -2.1836
2014-07-11 07:00 |  | 14.0829 | 1007.935 | -4.1561 | -1.5652 | -2.322
2014-07-11 08:00 |  | 14.7968 | 1007.935 | -2.6718 | -1.0761 | -2.9708
2014-07-11 09:00 |  | 15.5951 | 1007.935 | -3.3645 | -2.8369 | -2.5633
2014-07-11 10:00 |  | 16.1714 | 1007.935 | -3.0676 | -1.5652 | -2.7345
2014-07-11 11:00 |  | 16.5274 | 1007.6817 | -2.3749 | -1.8586 | -2.6895
2014-07-11 12:00 |  | 17.0992 | 1007.935 | -3.3644 | -1.8586 | -2.4342
2014-07-11 13:00 |  | 17.6228 | 1007.1753 | -3.0676 | 0.19564 | -3.3328
2014-07-11 14:00 |  | 18.4001 | 1006.922 | -3.8592 | -2.0542 | -3.0543
2014-07-11 15:00 |  | 18.9454 | 1006.922 | -5.3434 | -1.5651 | -3.0108
2014-07-11 16:00 |  | 19.512 | 1006.4155 | -5.3434 | -2.2498 | -3.6755
2014-07-11 17:00 |  | 19.9265 | 1005.909 | -3.2654 | -3.0324 | -2.9981
2014-07-11 18:00 |  | 19.7845 | 1005.909 | -4.8486 | -1.3694 | -3.1653
2014-07-11 19:00 |  | 18.9716 | 1006.4155 | -4.2549 | -2.641 | -2.8956
2014-07-11 20:00 |  | 17.9876 | 1006.922 | -3.958 | -2.4454 | -2.898
2014-07-11 21:00 |  | 17.3441 | 1006.922 | -4.2549 | -2.2497 | -3.4299
2014-07-11 22:00 |  | 16.9077 | 1006.922 | -6.5307 | -3.5213 | -4.6158
2014-07-11 23:00 |  | 16.5344 | 1006.922 | -5.2443 | -5.1841 | -4.0738
2014-07-12 |  | 16.1753 | 1005.909 | -5.3433 | -5.184 | -4.2884
2014-07-12 01:00 |  | 15.8572 | 1005.909 | -5.838 | -4.5971 | -4.5162
2014-07-12 02:00 |  | 15.7059 | 1005.909 | -5.739 | -4.4993 | -4.4988
2014-07-12 03:00 |  | 15.5437 | 1005.909 | -5.9369 | -3.0321 | -4.4816
2014-07-12 04:00 |  | 15.5654 | 1005.909 | -4.1558 | -2.6408 | -4.2057
2014-07-12 05:00 |  | 15.864 | 1005.909 | -5.2442 | -5.1838 | -4.5049
2014-07-12 06:00 |  | 16.5758 | 1005.909 | -5.3431 | -4.6947 | -3.5467
2014-07-12 07:00 |  | 17.4607 | 1005.4025 | -5.4421 | -4.01 | -3.8983
2014-07-12 08:00 |  | 19.254 | 1004.896 | -5.0463 | -1.1737 | -3.937
2014-07-12 09:00 |  | 21.7892 | 1004.896 | -6.9262 | -2.3473 | -4.0438
2014-07-12 10:00 |  | 24.0372 | 1004.1363 | -9.103 | -1.5648 | -3.2151
2014-07-12 11:00 |  | 26.0856 | 1003.883 | -7.124 | -2.0538 | -3.2339
2014-07-12 12:00 |  | 27.2484 | 1002.87 | -7.9156 | -3.3252 | -4.1738
2014-07-12 13:00 |  | 27.9383 | 1002.6168 | -10.0923 | -1.5648 | -4.9104
2014-07-12 14:00 |  | 28.0017 | 1001.857 | -6.5303 | -1.6626 | -4.6014
2014-07-12 15:00 |  | 27.8827 | 1001.3505 | -9.6965 | -2.6406 | -4.4444
2014-07-12 16:00 |  | 26.7606 | 1000.844 | -0.39577 | -3.7163 | -3.9497
2014-07-12 17:00 |  | 25.0742 | 1000.844 | -0.59366 | -1.9559 | -4.153
2014-07-12 18:00 |  | 22.9917 | 1000.844 | -1.781 | -4.4008 | -3.3495
2014-07-12 19:00 |  | 21.6485 | 1000.844 | -2.5725 | -0.97795 | -3.7798
2014-07-12 20:00 |  | 20.6052 | 1000.844 | -3.5619 | -2.1515 | -3.8001
2014-07-12 21:00 |  | 19.9449 | 1000.844 | -1.9788 | -2.2492 | -4.0077
2014-07-12 22:00 |  | 19.5138 | 1000.844 | -1.4841 | -1.5647 | -3.8813
2014-07-12 23:00 |  | 19.1412 | 1000.5907 | -3.4629 | -2.9337 | -4.2211
2014-07-13 |  | 18.7559 | 999.831 | -4.3534 | -3.1293 | -3.8904
2014-07-13 01:00 |  | 18.4078 | 999.3245 | -3.4629 | -3.5204 | -3.9998
2014-07-13 02:00 |  | 18.106 | 998.818 | -4.6502 | -2.2491 | -3.7355
2014-07-13 03:00 |  | 17.7488 | 998.818 | -4.3533 | -1.9558 | -4.1312
2014-07-13 04:00 |  | 17.3844 | 997.805 | -1.9788 | -3.7159 | -3.5995
2014-07-13 05:00 |  | 17.3958 | 997.805 | -2.9681 | -4.9871 | -3.1033
2014-07-13 06:00 |  | 17.8288 | 997.805 | -4.2543 | -3.1291 | -3.0586
2014-07-13 07:00 |  | 18.4368 | 997.805 | -3.8586 | -1.6623 | -3.0409
2014-07-13 08:00 |  | 19.7196 | 997.805 | -4.8479 | -1.6623 | -2.4999
2014-07-13 09:00 |  | 21.3528 | 997.805 | -5.1447 | 0.19556 | -2.5038
2014-07-13 10:00 |  | 22.9556 | 996.792 | -4.0564 | -1.7601 | -2.1903
2014-07-13 11:00 |  | 24.0907 | 996.792 | -5.9362 | -1.0756 | -2.1606
2014-07-13 12:00 |  | 25.2238 | 996.792 | -4.7489 | -0.9778 | -2.2234
2014-07-13 13:00 |  | 25.7081 | 996.792 | -6.2329 | 1.0756 | -2.3083
2014-07-13 14:00 |  | 24.8302 | 996.792 | -3.3638 | -0.39111 | -2.5078
2014-07-13 15:00 |  | 24.041 | 997.805 | -1.583 | -0.19555 | -2.6218
2014-07-13 16:00 |  | 23.3739 | 997.805 | -1.8797 | 0.68443 | -2.4829
2014-07-13 17:00 |  | 22.6193 | 998.0583 | -2.4733 | -0.87998 | -2.6497
2014-07-13 18:00 |  | 21.6716 | 998.818 | -4.1552 | -1.4666 | -3.4675
2014-07-13 19:00 |  | 20.0475 | 999.5778 | -1.7808 | -0.97773 | -3.1441
2014-07-13 20:00 |  | 18.3989 | 1000.3375 | -0.19787 | -0.39109 | -2.611
2014-07-13 21:00 |  | 17.2124 | 1000.844 | -4.8477 | -0.48886 | -2.8613
2014-07-13 22:00 |  | 16.1446 | 1001.857 | -3.9573 | -1.9554 | -2.7591
2014-07-13 23:00 |  | 15.3196 | 1001.857 | -3.2647 | 0 | -1.9288
2014-07-14 |  | 14.621 | 1001.857 | -1.1872 | -1.6621 | -2.4495
2014-07-14 01:00 |  | 13.9999 | 1002.6168 | -4.1551 | -0.58661 | -2.249
2014-07-14 02:00 |  | 13.5085 | 1002.87 | -3.3636 | -1.5643 | -2.4008
2014-07-14 03:00 |  | 13.1371 | 1002.87 | -3.0668 | -1.0754 | -2.3463
2014-07-14 04:00 |  | 13.2455 | 1002.87 | -0.59358 | 0.39106 | -1.2519
2014-07-14 05:00 |  | 14.9567 | 1003.883 | -0.79143 | 0.68435 | -0.59833
2014-07-14 06:00 |  | 17.6486 | 1003.883 | -1.6818 | -0.58658 | -0.93434
2014-07-14 07:00 |  | 19.7875 | 1004.3895 | -1.1871 | 0.29329 | -1.2561
2014-07-14 08:00 |  | 21.7856 | 1004.896 | -4.9464 | 0.58657 | -1.2716
2014-07-14 09:00 |  | 23.1099 | 1004.896 | -5.2432 | 1.4664 | -1.4003
2014-07-14 10:00 |  | 23.9781 | 1004.896 | -3.7592 | -0.4888 | -2.1513
2014-07-14 11:00 |  | 24.9234 | 1004.896 | -3.9571 | -1.0754 | -2.0295
2014-07-14 12:00 |  | 25.5903 | 1004.6427 | -2.2753 | -1.1731 | -1.1492
2014-07-14 13:00 |  | 26.3445 | 1003.883 | -4.3528 | 1.0753 | -1.4652
2014-07-14 14:00 |  | 26.318 | 1003.883 | -2.5721 | 3.8125 | -1.9594
2014-07-14 15:00 |  | 25.4912 | 1003.883 | 0.98925 | -0.097756 | -1.3264
2014-07-14 16:00 |  | 24.1502 | 1003.883 | 1.0882 | -5.3765 | -1.9604
2014-07-14 17:00 |  | 22.8163 | 1004.3895 | 2.572 | -2.8349 | -1.7771
2014-07-14 18:00 |  | 21.1502 | 1004.896 | 2.1763 | -0.68427 | -1.8011
2014-07-14 19:00 |  | 20.0321 | 1004.896 | -1.4839 | 0.29326 | -1.5598
2014-07-14 20:00 |  | 19.4021 | 1005.1493 | -1.3849 | -1.2708 | -1.7972
2014-07-14 21:00 |  | 18.8917 | 1005.909 | -2.3742 | -1.3685 | -2.5395
2014-07-14 22:00 |  | 18.3592 | 1005.909 | -0.59354 | 0.29325 | -1.9245
2014-07-14 23:00 |  | 18.411 | 1005.909 | -1.8795 | -0.58649 | -2.2954
2014-07-15 |  | 18.3621 | 1005.909 | -2.0774 | -0.39099 | -1.3984
2014-07-15 01:00 |  | 18.2122 | 1005.909 | -1.9784 | -0.39099 | -2.3392
2014-07-15 02:00 |  | 18.2055 | 1005.909 | -1.6817 | -1.4662 | -2.1631
2014-07-15 03:00 |  | 18.0897 | 1005.909 | -3.2644 | -0.19549 | -1.8629
2014-07-15 04:00 |  | 18.0902 | 1006.1622 | -2.473 | -1.1729 | -1.4435
2014-07-15 05:00 |  | 18.427 | 1006.922 | -1.3849 | 0 | -1.5541
2014-07-15 06:00 |  | 19.2703 | 1006.922 | -3.3633 | -0.87968 | -1.5691
2014-07-15 07:00 |  | 20.8558 | 1007.935 | -4.3525 | 0.29322 | -1.7194
2014-07-15 08:00 |  | 22.7258 | 1007.935 | -4.2535 | -2.1503 | -1.5033
2014-07-15 09:00 |  | 24.0014 | 1007.935 | -2.473 | -0.87966 | -1.9301
2014-07-15 10:00 |  | 24.5442 | 1008.6947 | -3.4621 | -0.19548 | -1.3867
2014-07-15 11:00 |  | 25.8887 | 1008.948 | -4.3524 | -0.19548 | -1.7201
2014-07-15 12:00 |  | 26.3118 | 1008.948 | -5.0448 | -1.5638 | -1.3436
2014-07-15 13:00 |  | 26.8402 | 1008.948 | -5.1437 | -1.0751 | -2.0453
2014-07-15 14:00 |  | 27.6541 | 1008.948 | -2.0773 | 0.58641 | -1.681
2014-07-15 15:00 |  | 27.2519 | 1008.4415 | -2.7697 | -1.1728 | -2.2661
2014-07-15 16:00 |  | 26.8124 | 1008.6947 | -3.3631 | -0.2932 | -3.1871
2014-07-15 17:00 |  | 25.8045 | 1008.948 | -0.98916 | -0.78186 | -2.5997
2014-07-15 18:00 |  | 23.981 | 1008.948 | 3.6599 | -0.58639 | -1.6881
2014-07-15 19:00 |  | 22.2589 | 1009.4545 | 3.7588 | -1.9546 | -2.1196
2014-07-15 20:00 |  | 20.7207 | 1009.961 | -0.19783 | 0.29319 | -1.6789
2014-07-15 21:00 |  | 19.4745 | 1010.4675 | -1.4837 | -3.0296 | -2.6796
2014-07-15 22:00 |  | 18.4094 | 1010.974 | -0.98914 | -1.2705 | -3.062
2014-07-15 23:00 |  | 17.4158 | 1010.974 | -4.1544 | -3.225 | -3.4832
2014-07-16 |  | 16.5677 | 1010.974 | -2.6706 | -1.7591 | -3.0935
2014-07-16 01:00 |  | 15.841 | 1010.974 | -2.275 | -1.1727 | -2.6722
2014-07-16 02:00 |  | 15.2222 | 1010.974 | -3.363 | -1.4659 | -2.6195
2014-07-16 03:00 |  | 14.7818 | 1010.974 | -2.7695 | -3.1272 | -2.9349
2014-07-16 04:00 |  | 15.1097 | 1010.974 | -2.0771 | -4.9839 | -1.6569
2014-07-16 05:00 |  | 17.2549 | 1010.974 | -1.6815 | 1.3681 | -1.8313
2014-07-16 06:00 |  | 20.433 | 1010.974 | -2.2749 | -0.87949 | -1.7474
2014-07-16 07:00 |  | 22.9722 | 1010.974 | -5.2422 | -0.09772 | -2.3439
2014-07-16 08:00 |  | 25.1417 | 1010.974 | -8.7041 | -1.4658 | -1.9703
2014-07-16 09:00 |  | 26.4965 | 1010.974 | -3.9564 | 1.7589 | -1.607
2014-07-16 10:00 |  | 27.0942 | 1010.974 | -5.9345 | -3.2247 | -1.5971
2014-07-16 11:00 |  | 28.0838 | 1010.7207 | -8.4072 | -0.19543 | -2.102
2014-07-16 12:00 |  | 28.6588 | 1009.961 | -6.429 | -1.6612 | -2.2158
2014-07-16 13:00 |  | 29.1298 | 1009.961 | -4.253 | 0.19543 | -2.3838
2014-07-16 14:00 |  | 28.2574 | 1009.961 | -3.0661 | 1.1726 | -2.6537
2014-07-16 15:00 |  | 26.8473 | 1009.961 | 0.29672 | -1.1726 | -2.1591
2014-07-16 16:00 |  | 26.1121 | 1009.961 | -2.3738 | -1.0748 | -2.9048
2014-07-16 17:00 |  | 25.2893 | 1009.961 | -1.4836 | -0.68398 | -3.1231
2014-07-16 18:00 |  | 24.0396 | 1009.961 | 0.19781 | 0.87939 | -2.3029
2014-07-16 19:00 |  | 22.8486 | 1009.961 | 2.4726 | -1.2702 | -2.3699
2014-07-16 20:00 |  | 21.5706 | 1010.974 | -0.79124 | -1.5633 | -2.1118
2014-07-16 21:00 |  | 20.7524 | 1010.974 | -2.1759 | -2.1496 | -2.9142
2014-07-16 22:00 |  | 20.1952 | 1010.974 | -2.4726 | 0.78165 | -3.1555
2014-07-16 23:00 |  | 19.6173 | 1010.974 | -2.6704 | -0.39082 | -2.9505
2014-07-17 |  | 19.2051 | 1010.974 | -2.9671 | -2.3449 | -2.8261
2014-07-17 01:00 |  | 18.8199 | 1010.974 | -2.077 | -0.97704 | -3.2041
2014-07-17 02:00 |  | 18.5963 | 1010.974 | -2.8682 | -1.2701 | -2.9049
2014-07-17 03:00 |  | 18.1675 | 1010.974 | -3.2638 | -0.87932 | -3.2039
2014-07-17 04:00 |  | 17.9569 | 1011.2273 | -1.2857 | -1.0747 | -2.6732
2014-07-17 05:00 |  | 19.7334 | 1011.987 | -1.1868 | 1.7586 | -1.2504
2014-07-17 06:00 |  | 22.1121 | 1011.987 | -4.6484 | -1.0747 | -1.9719
2014-07-17 07:00 |  | 23.994 | 1011.987 | -3.8571 | -1.5632 | -1.7755
2014-07-17 08:00 |  | 25.7415 | 1011.987 | -2.2747 | -0.87928 | -1.6507
2014-07-17 09:00 |  | 26.8313 | 1011.2273 | -3.956 | 2.8332 | -1.7692
2014-07-17 10:00 |  | 28.0333 | 1010.974 | -3.956 | -1.27 | -1.7429
2014-07-17 11:00 |  | 28.9476 | 1010.974 | -2.3736 | -2.7355 | -2.5019
2014-07-17 12:00 |  | 29.7949 | 1009.961 | -3.6593 | -2.7354 | -2.7166
2014-07-17 13:00 |  | 30.1821 | 1009.4545 | -5.9339 | -1.8562 | -2.5547
2014-07-17 14:00 |  | 30.0217 | 1008.948 | -5.9339 | -2.1492 | -3.0889
2014-07-17 15:00 |  | 29.1386 | 1008.948 | -2.3736 | -1.7584 | -3.0682
2014-07-17 16:00 |  | 28.1967 | 1007.935 | -2.868 | -3.1261 | -3.4654
2014-07-17 17:00 |  | 27.144 | 1007.935 | -3.3625 | -0.87921 | -3.3172
2014-07-17 18:00 |  | 25.0225 | 1008.4415 | -0.098897 | -0.78151 | -2.2166
2014-07-17 19:00 |  | 22.8813 | 1008.6947 | -2.3735 | -3.6145 | -2.9398
2014-07-17 20:00 |  | 21.3601 | 1008.6947 | -3.0658 | -3.0283 | -3.7158
2014-07-17 21:00 |  | 20.4238 | 1008.1883 | -1.6812 | -3.7121 | -4.4457
2014-07-17 22:00 |  | 19.8109 | 1007.6817 | -7.0216 | -3.0282 | -5.0298
2014-07-17 23:00 |  | 19.5284 | 1007.935 | -5.2414 | 1.3676 | -4.7254
2014-07-18 |  | 19.4089 | 1007.1753 | -4.9447 | -0.87915 | -4.5077
2014-07-18 01:00 |  | 18.5827 | 1006.6688 | -9.9883 | -12.1127 | -4.5787
2014-07-18 02:00 |  | 18.3777 | 1004.896 | -4.8458 | -4.7864 | -6.7684
2014-07-18 03:00 |  | 18.7914 | 1005.1493 | -2.0768 | -5.1771 | -4.9116
2014-07-18 04:00 |  | 18.747 | 1005.4025 | -8.0104 | -7.7167 | -4.8179
2014-07-18 05:00 |  | 19.1773 | 1003.883 | -9.2959 | -8.4004 | -7.2742
2014-07-18 06:00 |  | 20.4549 | 1003.6297 | -9.197 | -6.6421 | -6.8821
2014-07-18 07:00 |  | 22.1798 | 1002.87 | -10.3837 | -8.1072 | -7.1155
2014-07-18 08:00 |  | 24.2615 | 1002.87 | -12.6581 | -4.7861 | -7.0279
2014-07-18 09:00 |  | 25.9027 | 1002.87 | -8.6035 | -1.7582 | -5.2231
2014-07-18 10:00 |  | 28.2968 | 1002.87 | -10.0869 | -2.1488 | -4.6875
2014-07-18 11:00 |  | 30.511 | 1001.857 | -14.2402 | -3.7116 | -5.215
2014-07-18 12:00 |  | 32.179 | 1000.844 | -9.2957 | -1.5628 | -5.3607
2014-07-18 13:00 |  | 32.8456 | 1000.844 | -8.4056 | -1.0744 | -5.2388
2014-07-18 14:00 |  | 33.0272 | 1001.3505 | -6.9223 | -3.9068 | -3.8158
2014-07-18 15:00 |  | 32.608 | 1000.844 | -2.9667 | -2.5394 | -4.4904
2014-07-18 16:00 |  | 31.7879 | 1000.844 | -7.8122 | -1.0744 | -4.3706
2014-07-18 17:00 |  | 30.0158 | 1000.844 | -5.6366 | -3.3207 | -3.2491
2014-07-18 18:00 |  | 27.8873 | 1000.844 | -3.56 | -1.6603 | -3.1865
2014-07-18 19:00 |  | 25.8041 | 1000.844 | -0.59333 | 1.0743 | -1.5675
2014-07-18 20:00 |  | 23.4899 | 1001.857 | 4.2521 | -0.87899 | -0.93337
2014-07-18 21:00 |  | 22.1976 | 1002.1102 | -5.0432 | 3.2229 | -2.612
2014-07-18 22:00 |  | 22.0067 | 1002.1102 | -4.9443 | -5.0785 | -4.5876
2014-07-18 23:00 |  | 21.3872 | 1000.5907 | -7.2187 | -3.6135 | -5.1661
2014-07-19 |  | 20.8651 | 999.0712 | -2.571 | -2.2462 | -4.237
2014-07-19 01:00 |  | 20.8807 | 998.818 | 0 | 1.1719 | -3.3138
2014-07-19 02:00 |  | 21.2811 | 999.831 | -0.98885 | 1.4649 | -1.9201
2014-07-19 03:00 |  | 19.8911 | 999.831 | 0 | 4.004 | -1.8937
2014-07-19 04:00 |  | 19.6071 | 999.3245 | -5.6364 | -6.7385 | -3.7472
2014-07-19 05:00 |  | 19.9013 | 997.805 | -0.79107 | -0.58595 | -2.2636
2014-07-19 06:00 |  | 20.4376 | 998.5648 | 2.8676 | -0.39063 | -0.29585
2014-07-19 07:00 |  | 20.3188 | 999.5778 | -2.4721 | -2.9297 | -1.8647
2014-07-19 08:00 |  | 21.4612 | 999.0712 | -1.9777 | 0.29297 | -1.8045
2014-07-19 09:00 |  | 22.9879 | 998.818 | -5.043 | -3.0273 | -2.4584
2014-07-19 10:00 |  | 23.5256 | 998.5648 | -8.7016 | 2.0507 | -3.7228
2014-07-19 11:00 |  | 26.4646 | 998.0583 | -4.9441 | -2.246 | -2.259
2014-07-19 12:00 |  | 27.9851 | 997.805 | -5.0429 | -5.2732 | -1.4307
2014-07-19 13:00 |  | 28.8381 | 996.792 | -8.2071 | -0.3906 | -2.88
2014-07-19 14:00 |  | 29.0712 | 997.2985 | -5.9328 | -0.09765 | -2.4492
2014-07-19 15:00 |  | 29.3462 | 997.2985 | -6.625 | -1.7577 | -3.706
2014-07-19 16:00 |  | 29.1546 | 996.792 | -4.944 | -3.7106 | -4.3101
2014-07-19 17:00 |  | 26.7179 | 997.0453 | -0.29664 | -0.097647 | -2.0406
2014-07-19 18:00 |  | 24.6402 | 997.0453 | -0.79103 | -2.3435 | -2.4282
2014-07-19 19:00 |  | 23.2152 | 997.5517 | -1.6809 | 2.2458 | -3.9625
2014-07-19 20:00 |  | 22.2269 | 997.805 | -2.472 | -2.4411 | -3.4052
2014-07-19 21:00 |  | 21.3539 | 997.805 | -2.1753 | -3.1246 | -3.8768
2014-07-19 22:00 |  | 20.5646 | 997.805 | -3.263 | -3.4175 | -4.0227
2014-07-19 23:00 |  | 19.8233 | 997.805 | -4.5483 | -5.2727 | -3.9697
2014-07-20 |  | 19.1922 | 997.805 | -3.8562 | -3.808 | -3.5492
2014-07-20 01:00 |  | 18.8856 | 997.805 | -3.5595 | -4.6867 | -4.242
2014-07-20 02:00 |  | 18.7168 | 997.805 | -5.7348 | -3.9056 | -5.1133
2014-07-20 03:00 |  | 18.6683 | 997.805 | -6.4269 | -6.2488 | -4.5619
2014-07-20 04:00 |  | 18.5823 | 998.0583 | -5.9325 | -5.9559 | -4.8147
2014-07-20 05:00 |  | 19.4903 | 998.3115 | -4.9437 | -4.3936 | -4.3363
2014-07-20 06:00 |  | 20.9444 | 998.818 | -6.328 | -2.8314 | -3.7678
2014-07-20 07:00 |  | 22.4089 | 999.831 | -7.6133 | -3.9054 | -3.9238
2014-07-20 08:00 |  | 22.8617 | 999.831 | -6.1302 | -4.6864 | -3.7622
2014-07-20 09:00 |  | 23.7973 | 999.831 | -7.02 | -2.4408 | -4.2523
2014-07-20 10:00 |  | 25.0723 | 999.831 | -7.7121 | -1.4645 | -3.1539
2014-07-20 11:00 |  | 26.239 | 999.831 | -4.8447 | -1.855 | -2.1883
2014-07-20 12:00 |  | 27.2384 | 999.831 | -6.3278 | -1.4645 | -2.7393
2014-07-20 13:00 |  | 26.9326 | 999.831 | -4.647 | -1.4644 | -3.9016
2014-07-20 14:00 |  | 26.4695 | 999.831 | -5.2402 | -2.8312 | -3.0448
2014-07-20 15:00 |  | 24.1821 | 1000.844 | -1.9774 | -2.0502 | -2.7995
2014-07-20 16:00 |  | 22.4343 | 1000.844 | 3.065 | -2.2454 | -3.7443
2014-07-20 17:00 |  | 21.7078 | 1001.3505 | -2.0763 | -0.58575 | -2.4671
2014-07-20 18:00 |  | 21.1021 | 1001.857 | -0.49435 | -0.29287 | -2.4255
2014-07-20 19:00 |  | 20.428 | 1002.3635 | -2.8672 | -0.68337 | -2.7503
2014-07-20 20:00 |  | 20.17 | 1002.87 | -2.7683 | 0.097623 | -1.951
2014-07-20 21:00 |  | 20.0068 | 1003.6297 | -1.9774 | 0.19524 | -1.8571
2014-07-20 22:00 |  | 19.7874 | 1003.883 | -3.1638 | 0.78097 | -2.5859
2014-07-20 23:00 |  | 19.5923 | 1004.6427 | -3.3615 | -2.05 | -2.6021
2014-07-21 |  | 19.1847 | 1004.896 | -5.1411 | -1.4643 | -3.5159
2014-07-21 01:00 |  | 18.7338 | 1004.896 | -7.9094 | -2.5381 | -4.1437
2014-07-21 02:00 |  | 18.2532 | 1004.896 | -5.4377 | -0.97618 | -3.2216
2014-07-21 03:00 |  | 17.7054 | 1005.6558 | -3.5592 | -1.6595 | -2.7443
2014-07-21 04:00 |  | 17.563 | 1005.909 | -4.5478 | -2.8309 | -2.7742
2014-07-21 05:00 |  | 17.9438 | 1006.4155 | -4.6467 | -1.3666 | -3.3166
2014-07-21 06:00 |  | 18.9867 | 1007.4285 | -2.966 | -1.269 | -3.2542
2014-07-21 07:00 |  | 20.4406 | 1007.935 | -7.0194 | -2.1475 | -3.1973
2014-07-21 08:00 |  | 22.1309 | 1007.935 | -7.1182 | -3.4164 | -2.9174
2014-07-21 09:00 |  | 23.0423 | 1007.935 | -4.4489 | -3.4164 | -2.5396
2014-07-21 10:00 |  | 24.4816 | 1008.6947 | -3.9545 | -2.1474 | -2.5563
2014-07-21 11:00 |  | 25.6388 | 1008.948 | -6.8216 | 0.39044 | -2.6743
2014-07-21 12:00 |  | 26.3014 | 1008.948 | -4.9431 | -4.9781 | -2.4338
2014-07-21 13:00 |  | 26.7262 | 1008.948 | -5.5363 | -1.5617 | -3.4763
2014-07-21 14:00 |  | 27.4928 | 1008.948 | -4.8442 | -2.6354 | -2.8532
2014-07-21 15:00 |  | 27.6585 | 1008.948 | -6.6237 | -3.5138 | -2.6501
2014-07-21 16:00 |  | 27.1017 | 1008.948 | -3.2624 | -0.58563 | -3.068
2014-07-21 17:00 |  | 26.616 | 1008.948 | -2.4715 | -1.1713 | -2.7097
2014-07-21 18:00 |  | 25.0441 | 1009.4545 | -5.3385 | -2.1473 | -2.3954
2014-07-21 19:00 |  | 23.4954 | 1009.961 | -3.8556 | -0.78082 | -1.9909
2014-07-21 20:00 |  | 22.3897 | 1010.4675 | -0.4943 | -1.464 | -2.1454
2014-07-21 21:00 |  | 21.2678 | 1010.974 | -0.69202 | -2.8304 | -2.6657
2014-07-21 22:00 |  | 20.017 | 1010.974 | -0.19772 | -2.2448 | -3.04
2014-07-21 23:00 |  | 19.14 | 1010.974 | -2.768 | -0.488 | -2.9687
2014-07-22 |  | 18.3163 | 1011.987 | -3.46 | -1.7568 | -2.9419
2014-07-22 01:00 |  | 17.6521 | 1011.987 | -6.6235 | -0.58558 | -3.3139
2014-07-22 02:00 |  | 16.9806 | 1011.987 | -6.5246 | -2.3423 | -4.3852
2014-07-22 03:00 |  | 16.43 | 1011.987 | -3.0646 | -2.8303 | -3.7547
2014-07-22 04:00 |  | 15.8863 | 1011.987 | -4.0531 | -0.19519 | -2.6994
2014-07-22 05:00 |  | 16.5541 | 1012.7468 | -5.3383 | -1.5615 | -3.2032
2014-07-22 06:00 |  | 18.0024 | 1013 | -6.8211 | -1.5615 | -2.7238
2014-07-22 07:00 |  | 20.014 | 1013 | -4.6462 | 0.29278 | -3.0449
2014-07-22 08:00 |  | 22.3673 | 1013 | -6.6233 | -2.5374 | -1.8608
2014-07-22 09:00 |  | 24.4054 | 1013 | -2.3725 | -0.19518 | -2.5764
2014-07-22 10:00 |  | 26.0261 | 1013 | -6.9198 | -3.2204 | -2.6544
2014-07-22 11:00 |  | 27.5071 | 1012.7468 | -4.9427 | -2.7325 | -2.434
2014-07-22 12:00 |  | 28.3847 | 1011.987 | -2.2736 | -0.58553 | -2.5633
2014-07-22 13:00 |  | 28.2351 | 1011.987 | -4.745 | -1.171 | -2.3421
2014-07-22 14:00 |  | 28.4257 | 1011.987 | -4.3495 | -0.97586 | -2.5824
2014-07-22 15:00 |  | 28.4833 | 1011.4805 | -3.5587 | -2.9275 | -3.2289
2014-07-22 16:00 |  | 27.9351 | 1011.2273 | -1.2851 | -0.39034 | -2.6238
2014-07-22 17:00 |  | 26.7318 | 1011.987 | -2.4713 | -1.6589 | -2.8155
2014-07-22 18:00 |  | 24.9077 | 1011.987 | -3.361 | -3.0251 | -2.6031
2014-07-22 19:00 |  | 22.8079 | 1011.987 | -2.3724 | -3.7081 | -2.3925
2014-07-22 20:00 |  | 21.1986 | 1013 | -2.3724 | -0.09758 | -2.8038
2014-07-22 21:00 |  | 19.9173 | 1013 | -2.2736 | -0.29274 | -3.2203
2014-07-22 22:00 |  | 18.8009 | 1013 | -1.8782 | -1.2685 | -3.5005
2014-07-22 23:00 |  | 17.9128 | 1013 | -3.6574 | -2.4394 | -4.5849
2014-07-23 |  | 17.3026 | 1013 | -3.8551 | -2.537 | -4.495
2014-07-23 01:00 |  | 16.7736 | 1011.987 | -3.8551 | -3.0249 | -4.1845
2014-07-23 02:00 |  | 16.3762 | 1011.987 | -5.239 | -2.1467 | -3.9925
2014-07-23 03:00 |  | 16.1571 | 1011.987 | -4.547 | -2.7321 | -4.0193
2014-07-23 04:00 |  | 16.2446 | 1011.7337 | -4.4482 | -3.0248 | -3.4947
2014-07-23 05:00 |  | 17.271 | 1011.987 | -3.8551 | -1.7563 | -3.695
2014-07-23 06:00 |  | 18.9175 | 1011.2273 | -4.0527 | -0.48786 | -3.3287
2014-07-23 07:00 |  | 20.6041 | 1010.974 | -5.5354 | -1.1708 | -2.5734
2014-07-23 08:00 |  | 22.0488 | 1010.974 | -3.9539 | -3.1222 | -2.5582
2014-07-23 09:00 |  | 24.1157 | 1010.7207 | -4.0527 | -0.29271 | -2.4864
2014-07-23 10:00 |  | 26.1679 | 1009.961 | -4.3492 | -2.0489 | -2.31
2014-07-23 11:00 |  | 27.9607 | 1008.948 | -5.4365 | -2.7319 | -1.8093
2014-07-23 12:00 |  | 29.293 | 1008.6947 | -6.1284 | -1.8538 | -3.1414
2014-07-23 13:00 |  | 30.2611 | 1007.935 | -9.2914 | -3.3172 | -3.4101
2014-07-23 14:00 |  | 30.6644 | 1007.6817 | -8.7971 | -1.4635 | -3.0644
2014-07-23 15:00 |  | 30.2213 | 1006.922 | -3.0642 | -1.1708 | -3.3081
2014-07-23 16:00 |  | 29.4487 | 1006.922 | -5.5352 | -1.6586 | -3.7501
2014-07-23 17:00 |  | 27.9773 | 1006.922 | -2.4711 | -4.4878 | -3.5016
2014-07-23 18:00 |  | 26.1793 | 1007.935 | -3.163 | -2.9268 | -2.5995
2014-07-23 19:00 |  | 24.0836 | 1007.935 | -0.98842 | -3.6097 | -2.6265
2014-07-23 20:00 |  | 22.6748 | 1007.935 | 0.79073 | -3.8048 | -2.1174
2014-07-23 21:00 |  | 21.5247 | 1008.948 | -5.4363 | -3.8048 | -3.0017
2014-07-23 22:00 |  | 20.5512 | 1008.948 | -3.9536 | -1.756 | -3.3119
2014-07-23 23:00 |  | 19.6646 | 1008.4415 |  | -1.6585 | -2.9343
2014-07-24 |  | 18.9041 | 1007.935 | -4.2501 | -3.2193 | -3.3477
2014-07-24 01:00 |  | 18.0969 | 1007.935 | -5.3374 | -1.756 | -3.6917
2014-07-24 02:00 |  | 17.3578 | 1007.935 | -2.6687 | -3.8046 | -3.4613
2014-07-24 03:00 |  | 16.832 | 1007.935 | -2.3721 | -3.1217 | -2.9575
2014-07-24 04:00 |  | 16.7809 | 1007.935 | -2.5698 | -1.951 | -2.3454
2014-07-24 05:00 |  | 17.8402 | 1007.935 | -2.2733 | -0.29265 | -2.3229
2014-07-24 06:00 |  | 19.7827 | 1007.935 | -3.4593 | -0.1951 | -2.5077
2014-07-24 07:00 |  | 22.156 | 1007.935 | -2.8663 | -1.1706 | -2.2787
2014-07-24 08:00 |  | 24.6806 | 1007.935 | -2.6686 | -0.39019 | -2.2027
2014-07-24 09:00 |  | 26.8109 | 1007.935 | -3.1628 | 1.5608 | -1.9819
2014-07-24 10:00 |  | 28.3852 | 1007.935 |  | 0 | -2.6866
2014-07-24 11:00 |  | 29.8272 | 1006.922 |  | -2.3411 | -3.8378
2014-07-24 12:00 |  | 30.1346 | 1006.922 | -6.4243 | -0.29263 | -3.9013
2014-07-24 13:00 |  | 30.4698 | 1005.909 |  | 0.39018 | -4.6336
2014-07-24 14:00 |  | 30.5863 | 1005.909 |  | -1.9509 | -3.043
2014-07-24 15:00 |  | 30.1795 | 1005.909 | -4.8429 | -1.268 | -3.4672
2014-07-24 16:00 |  | 29.1824 | 1005.909 |  | -4.7795 | -4.4067
2014-07-24 17:00 |  | 27.8515 | 1005.909 | -3.3603 | -5.3647 | -1.8059
2014-07-24 18:00 |  | 25.7252 | 1005.909 | 4.2498 | 0.09754 | -1.2424
2014-07-24 19:00 |  | 23.4471 | 1006.922 | 3.4592 | -2.8286 | -1.6784
2014-07-24 20:00 |  | 21.8182 | 1007.4285 | -0.88949 | -0.19508 | -2.3465
2014-07-24 21:00 |  | 20.8271 | 1007.935 | -3.3603 | -2.0483 | -2.4593
2014-07-24 22:00 |  | 19.8699 | 1007.935 | -4.7439 | -1.7556 | -2.6575
2014-07-24 23:00 |  | 19.1026 | 1007.935 | -2.2731 | -1.1704 | -2.5595
2014-07-25 |  | 18.3588 | 1007.6817 | -3.0638 | -0.97534 | -3.2341
2014-07-25 01:00 |  | 17.6553 | 1006.922 | -3.6567 | -2.3408 | -3.621
2014-07-25 02:00 |  | 17.1743 | 1006.922 | -3.0637 | -1.7556 | -3.2987
2014-07-25 03:00 |  | 16.9165 | 1006.922 | -2.0754 | -4.8766 | -2.7079
2014-07-25 04:00 |  | 17.1999 | 1006.922 | -3.0637 | -0.87778 | -2.7916
2014-07-25 05:00 |  | 18.0902 | 1006.922 | -4.4473 | -0.39012 | -2.9748
2014-07-25 06:00 |  | 19.6307 | 1007.4285 |  | 0.48764 | -3.0811
2014-07-25 07:00 |  | 21.4835 | 1007.935 |  | -3.316 | -2.2313
2014-07-25 08:00 |  | 24.2261 | 1007.935 |  | -2.9258 | -2.5893
2014-07-25 09:00 |  | 26.3795 | 1007.6817 |  | -1.5604 | -3.5177
2014-07-25 10:00 |  | 27.6186 | 1006.922 |  | -4.7787 | -3.5004
2014-07-25 11:00 |  | 27.9418 | 1006.1622 |  | -1.7554 | -3.2964
2014-07-25 12:00 |  | 22.4909 | 1006.6688 |  | -2.9257 | -2.3211
2014-07-25 13:00 |  | 22.7914 | 1006.922 |  | -4.6811 | -4.7767
2014-07-25 14:00 |  | 23.803 | 1006.922 |  | -0.78017 | -4.1944
2014-07-25 15:00 |  | 23.0504 | 1006.1622 |  | -1.7554 | -3.1841
2014-07-25 16:00 |  | 21.1831 | 1006.4155 | -0.98825 | -3.9008 | -3.9945
2014-07-25 17:00 |  | 21.1266 | 1005.909 | -4.2495 | -2.0479 | -4.2036
2014-07-25 18:00 |  | 21.3006 | 1005.909 | -2.5694 | -2.2429 | -3.5207
2014-07-25 19:00 |  | 20.7326 | 1005.909 | -2.3718 | -0.5851 | -2.8356
2014-07-25 20:00 |  | 20.1965 | 1006.4155 | -3.8541 | -0.097516 | -3.1732
2014-07-25 21:00 |  | 19.8649 | 1006.922 | -4.1506 | -1.5602 | -3.5154
2014-07-25 22:00 |  | 19.5766 | 1006.922 | -4.3482 | -2.6329 | -2.9516
2014-07-25 23:00 |  | 19.3288 | 1006.922 | -4.0517 | -1.4627 | -4.033
2014-07-26 |  | 18.9396 | 1006.922 | -6.4234 | -1.5602 | -4.1395
2014-07-26 01:00 |  | 18.5921 | 1006.922 | -6.1269 | -4.193 | -5.041
2014-07-26 02:00 |  | 18.3237 | 1005.909 | -7.9057 | -2.1452 | -4.7538
2014-07-26 03:00 |  | 17.79 | 1005.909 | -5.4352 | -4.8755 | -4.2504
2014-07-26 04:00 |  | 17.3533 | 1006.1622 | -4.5457 | -2.1452 | -3.2172
2014-07-26 05:00 |  | 18.0875 | 1006.922 | -2.4705 | -4.4854 | -3.0109
2014-07-26 06:00 |  | 19.4322 | 1006.922 | -4.941 | -3.8028 | -3.5406
2014-07-26 07:00 |  | 21.4993 | 1006.922 | -4.2492 | -1.8526 | -3.1541
2014-07-26 08:00 |  | 24.1291 | 1006.922 | -4.5457 | -1.4626 | -2.65
2014-07-26 09:00 |  | 26.1868 | 1006.922 | -6.0279 | -0.97505 | -2.5869
2014-07-26 10:00 |  | 27.876 | 1006.922 | -7.609 | -0.68253 | -3.2785
2014-07-26 11:00 |  | 29.4876 | 1006.1622 | -7.2137 | -2.1451 | -3.1242
2014-07-26 12:00 |  | 30.4804 | 1005.909 | -9.19 | -0.68252 | -2.7652
2014-07-26 13:00 |  | 30.7996 | 1005.909 | -8.5971 | -1.6575 | -3.8782
2014-07-26 14:00 |  | 30.4988 | 1005.6558 | -6.3243 | -2.73 | -2.3974
2014-07-26 15:00 |  | 30.3706 | 1004.896 | -3.3598 | -0.8775 | -3.4011
2014-07-26 16:00 |  | 29.9225 | 1004.896 | -3.4586 | -0.68249 | -3.2082
2014-07-26 17:00 |  | 28.5547 | 1004.896 | -3.1621 | -1.8525 | -2.6693
2014-07-26 18:00 |  | 26.6646 | 1005.4025 | -4.5455 | -4.7774 | -2.9172
2014-07-26 19:00 |  | 25.3447 | 1005.909 | -0.79052 | -0.68247 | -2.1634
2014-07-26 20:00 |  | 24.0572 | 1005.909 | 1.581 | -1.6574 | -2.7177
2014-07-26 21:00 |  | 22.8686 | 1005.909 | 3.8538 | -2.1449 | -2.6102
2014-07-26 22:00 |  | 22.0445 | 1005.909 |  | 0.29248 | -2.5642
2014-07-26 23:00 |  | 21.3009 | 1006.922 |  | -0.29248 | -3.4779
2014-07-27 |  | 20.704 | 1005.909 |  | -2.2423 | -4.2852
2014-07-27 01:00 |  | 20.2357 | 1005.909 |  | -2.5348 | -4.3563
2014-07-27 02:00 |  | 19.8122 | 1005.909 | -2.4703 | -3.3147 | -3.7964
2014-07-27 03:00 |  | 19.3873 | 1005.909 | -3.5572 | -1.8523 | -3.1933
2014-07-27 04:00 |  | 19.258 | 1006.4155 | -2.8655 | -0.48744 | -3.409
2014-07-27 05:00 |  | 19.7454 | 1006.922 | -1.7786 | -0.7799 | -2.7584
2014-07-27 06:00 |  | 21.0277 | 1007.1753 | -4.4465 | -2.4372 | -2.911
2014-07-27 07:00 |  | 21.8071 | 1007.935 |  | -1.9497 | -2.9941
2014-07-27 08:00 |  | 22.444 | 1007.935 | -4.2488 | -2.4371 | -2.925
2014-07-27 09:00 |  | 23.0723 | 1007.935 | -8.1024 | -2.2421 | -3.8086
2014-07-27 10:00 |  | 24.7166 | 1007.935 | -6.9166 | -3.5094 | -3.7709
2014-07-27 11:00 |  | 26.4164 | 1007.6817 | -6.3238 | -2.5345 | -3.6481
2014-07-27 12:00 |  | 27.2674 | 1006.922 | -8.3987 | -1.6572 | -4.1938
2014-07-27 13:00 |  | 27.8211 | 1006.6688 | -6.6201 | -4.1916 | -3.869
2014-07-27 14:00 |  | 26.9114 | 1005.909 | -3.1618 | -2.6319 | -3.8383
2014-07-27 15:00 |  | 25.7021 | 1005.909 | -3.063 | -2.5344 | -3.7203
2014-07-27 16:00 |  | 24.8692 | 1005.6558 | -6.126 | -3.5092 | -3.8548
2014-07-27 17:00 |  | 24.2702 | 1004.896 | -6.4224 | -2.242 | -4.0749
2014-07-27 18:00 |  | 23.354 | 1004.896 | -6.3236 | -3.7041 | -3.3081
2014-07-27 19:00 |  | 22.0711 | 1004.896 | -3.3594 | -0.68232 | -2.9058
2014-07-27 20:00 |  | 21.0611 | 1005.909 | -2.0749 | -3.2166 | -2.31
2014-07-27 21:00 |  | 20.3783 | 1005.909 | -3.063 | -2.2419 | -2.1347
2014-07-27 22:00 |  | 19.8633 | 1005.4025 | -0.59283 | -0.77978 | -3.491
2014-07-27 23:00 |  | 19.3277 | 1004.896 | -3.6558 | -3.7039 | -4.775
2014-07-28 |  | 18.6265 | 1004.896 | -7.4103 | -1.9494 | -4.6185
2014-07-28 01:00 |  | 18.015 | 1004.3895 |  | -1.2671 | -4.6982
2014-07-28 02:00 |  | 17.4888 | 1003.883 | -4.2485 | -2.4367 | -4.0638
2014-07-28 03:00 |  | 16.9236 | 1003.883 | -2.5689 | -3.2164 | -4.5434
2014-07-28 04:00 |  | 16.7728 | 1003.883 | -8.8922 | -2.2417 | -3.9902
2014-07-28 05:00 |  | 16.9972 | 1003.883 | -8.497 | -0.2924 | -3.5309
2014-07-28 06:00 |  | 16.7206 | 1004.896 | 1.3832 | -1.7544 | -2.7965
2014-07-28 07:00 |  | 17.2602 | 1004.896 | -1.2844 | -1.267 | -2.2242
2014-07-28 08:00 |  | 18.2889 | 1004.896 | -6.4221 | -1.5594 | -2.7797
2014-07-28 09:00 |  | 19.4406 | 1004.896 | -6.1256 | -2.4366 | -2.2576
2014-07-28 10:00 |  | 21.2287 | 1004.896 | -3.3592 | 1.6568 | -1.3016
2014-07-28 11:00 |  | 23.3303 | 1005.909 | -3.2604 | 0.4873 | -1.7576
2014-07-28 12:00 |  | 24.5076 | 1005.6558 | -3.1616 | -3.4111 | -2.6585
2014-07-28 13:00 |  | 23.9897 | 1004.896 | -7.4099 | -2.0466 | -2.7371
2014-07-28 14:00 |  | 22.3221 | 1005.1493 | -1.0868 | -1.1695 | -2.6476
2014-07-28 15:00 |  | 21.9664 | 1005.909 | -11.263 | -1.4619 | -3.8971
2014-07-28 16:00 |  | 21.373 | 1005.909 | -5.3351 | -2.7288 | -3.2295
2014-07-28 17:00 |  | 20.8867 | 1005.909 | -0.49399 | -0.8771 | -2.8486
2014-07-28 18:00 |  | 20.1792 | 1005.909 | -1.8771 | -2.2414 | -2.3854
2014-07-28 19:00 |  | 19.3914 | 1005.909 | -2.7663 | -1.1694 | -2.5608
2014-07-28 20:00 |  | 18.9065 | 1006.4155 | -4.5446 | -0.38981 | -2.5659
2014-07-28 21:00 |  | 18.2219 | 1006.922 | -1.6795 | -2.2414 | -2.677
2014-07-28 22:00 |  | 17.6563 | 1006.922 | 0 | -2.7286 | -2.6986
2014-07-28 23:00 |  | 17.0381 | 1006.922 | 1.4819 | -2.0464 | -2.3531
2014-07-29 |  | 16.7436 | 1006.922 | -1.4819 | -1.7541 | -2.6639
2014-07-29 01:00 |  | 16.706 | 1006.922 | -2.865 | 0.77958 | -3.0341
2014-07-29 02:00 |  | 16.6603 | 1006.6688 | -3.1614 | -1.0719 | -3.4719
2014-07-29 03:00 |  | 16.4883 | 1006.4155 | -3.853 | -1.5591 | -2.9952
2014-07-29 04:00 |  | 16.3134 | 1006.4155 | -3.2602 | -0.48723 | -2.6434
2014-07-29 05:00 |  | 16.9228 | 1006.6688 | -3.9517 | -1.5591 | -2.6065
2014-07-29 06:00 |  | 18.3548 | 1006.922 | -4.6433 | 0.58466 | -2.3912
2014-07-29 07:00 |  | 20.3091 | 1006.922 | -5.1372 | -0.29233 | -2.9774
2014-07-29 08:00 |  | 22.2459 | 1006.922 | -5.4335 | -6.0414 | -3.6895
2014-07-29 09:00 |  | 24.1201 | 1006.1622 | -5.7299 | 0.87697 | -2.7808
2014-07-29 10:00 |  | 25.6733 | 1005.909 | -6.2238 | 2.6309 | -3.6977
2014-07-29 11:00 |  | 27.2797 | 1005.909 | -8.6936 | -2.2411 | -3.6113
2014-07-29 12:00 |  | 28.4546 | 1005.4025 | -6.2238 | -4.1898 | -3.1087
2014-07-29 13:00 |  | 29.3234 | 1004.896 | -4.248 | -1.6564 | -3.0517
2014-07-29 14:00 |  | 28.9776 | 1004.896 | -1.0867 | 1.0718 | -2.2449
2014-07-29 15:00 |  | 27.8574 | 1003.883 | -0.98789 | -2.7282 | -3.0396
2014-07-29 16:00 |  | 27.4377 | 1003.883 | -6.1249 | -2.4359 | -3.7919
2014-07-29 17:00 |  | 26.7357 | 1003.883 | -5.6309 | -3.7025 | -3.919
2014-07-29 18:00 |  | 25.0555 | 1003.883 | -5.2358 | -2.6307 | -3.4473
2014-07-29 19:00 |  | 22.9928 | 1004.3895 | 3.0624 | -2.3384 | -1.7209
2014-07-29 20:00 |  | 21.3565 | 1004.896 | 0.69151 | 0.29229 | -1.7319
2014-07-29 21:00 |  | 20.1152 | 1005.4025 | 1.6794 | 1.6563 | -2.5842
2014-07-29 22:00 |  | 19.3889 | 1005.909 | -1.8769 | -1.5589 | -2.8047
2014-07-29 23:00 |  | 18.9217 | 1005.909 | -6.1247 | -0.97429 | -3.4332
2014-07-30 |  | 18.2376 | 1005.909 | -7.0138 | -1.0717 | -4.2979
2014-07-30 01:00 |  | 17.4738 | 1005.909 | -5.9271 | -3.2151 | -3.4591
2014-07-30 02:00 |  | 16.5628 | 1005.909 | -6.421 | -3.1176 | -4.4572
2014-07-30 03:00 |  | 15.764 | 1005.909 | -3.5562 | -2.2408 | -4.3529
2014-07-30 04:00 |  | 15.4596 | 1005.909 | -3.5562 | -0.3897 | -2.9163
2014-07-30 05:00 |  | 16.6563 | 1005.909 | -2.0745 | -1.3639 | -2.3301
2014-07-30 06:00 |  | 18.7521 | 1006.1622 | -0.79027 | 0.19484 | -1.3211
2014-07-30 07:00 |  | 20.1732 | 1006.922 | -2.272 | 0.58453 | -2.3258
2014-07-30 08:00 |  | 20.7111 | 1006.922 | -9.4831 | -0.77936 | -3.2809
2014-07-30 09:00 |  | 22.0405 | 1006.922 | -2.6671 | -1.5587 | -3.0028
2014-07-30 10:00 |  | 23.8572 | 1006.6688 | -5.0379 | -1.2664 | -2.6898
2014-07-30 11:00 |  | 25.6185 | 1005.909 | -3.5561 | -0.097418 | -2.1737
2014-07-30 12:00 |  | 26.7531 | 1005.909 | -0.79025 | -1.3638 | -1.9104
2014-07-30 13:00 |  | 27.5459 | 1004.896 | -3.8525 | -0.48708 | -1.6714
2014-07-30 14:00 |  | 28.077 | 1004.896 | -4.05 | -0.097415 | -1.9864
2014-07-30 15:00 |  | 27.8131 | 1004.896 | -3.5561 | -0.77931 | -2.2815
2014-07-30 16:00 |  | 26.8842 | 1004.896 | -3.7536 | -0.38965 | -3.0823
2014-07-30 17:00 |  | 25.8061 | 1004.6427 | -4.4451 | -1.7534 | -2.6192
2014-07-30 18:00 |  | 24.3251 | 1004.896 | -0.79023 | -1.1689 | -2.9899
2014-07-30 19:00 |  | 22.5646 | 1004.896 | -5.0377 | -3.8964 | -2.6699
2014-07-30 20:00 |  | 21.2004 | 1004.896 | -1.5805 | 0.58446 | -2.3548
2014-07-30 21:00 |  | 20.2448 | 1005.1493 | 3.8523 | -1.7534 | -2.2537
2014-07-30 22:00 |  | 19.4223 | 1005.6558 | -4.1487 | -2.9222 | -2.8319
2014-07-30 23:00 |  | 18.6166 | 1005.909 | -2.5682 | 0 | -3.3754
2014-07-31 |  | 17.7525 | 1005.909 | -4.0498 | -1.9481 | -2.8875
2014-07-31 01:00 |  | 16.9834 | 1005.1493 | -4.1486 | -3.0196 | -3.5652
2014-07-31 02:00 |  | 16.2835 | 1004.896 | -3.6547 | -2.6299 | -3.4186
2014-07-31 03:00 |  | 15.5923 | 1004.896 | -4.4449 | -2.4351 | -2.8749
2014-07-31 04:00 |  | 15.3325 | 1004.896 | -3.2596 | -6.3312 | -2.5796
2014-07-31 05:00 |  | 16.4867 | 1004.896 | -4.6424 | -0.48701 | -2.6405
2014-07-31 06:00 |  | 18.9529 | 1004.896 | -5.1363 | -0.1948 | -2.3808
2014-07-31 07:00 |  | 21.1205 | 1004.896 | -4.0497 | -2.2402 | -2.4409
2014-07-31 08:00 |  | 22.8225 | 1004.896 | -6.0252 | -0.97399 | -2.67
2014-07-31 09:00 |  | 23.8049 | 1004.896 | -2.9632 | -0.97398 | -2.7502
2014-07-31 10:00 |  | 24.9904 | 1004.1363 | -6.519 | -3.3115 | -2.7896
2014-07-31 11:00 |  | 26.0948 | 1003.883 | -4.9386 | -2.2401 | -2.9265
2014-07-31 12:00 |  | 26.9173 | 1003.1232 | -6.4202 | -2.4349 | -2.9815
2014-07-31 13:00 |  | 27.2631 | 1002.87 | -7.0128 | -4.5776 | -2.8684
2014-07-31 14:00 |  | 26.9362 | 1002.87 | -5.9263 | -0.68176 | -3.2808
2014-07-31 15:00 |  | 26.0757 | 1001.857 | -3.3582 | -1.2661 | -3.8023
2014-07-31 16:00 |  | 24.8288 | 1001.857 | -1.1852 | -2.5322 | -3.1243
2014-07-31 17:00 |  | 23.4409 | 1001.857 | 3.0619 | -1.753 | -2.1458
2014-07-31 18:00 |  | 22.3295 | 1001.857 | -2.6668 | -4.0904 | -2.8658
2014-07-31 19:00 |  | 21.0798 | 1001.857 | -2.2717 | -2.6295 | -3.1313
2014-07-31 20:00 |  | 20.1025 | 1001.857 | -3.2594 | -2.6295 | -2.7813
2014-07-31 21:00 |  | 19.4661 | 1001.857 | -2.9631 | -0.097388 | -3.217
2014-07-31 22:00 |  | 18.8288 | 1001.857 | -4.1483 | -1.0713 | -3.1434
2014-07-31 23:00 |  | 18.0342 | 1001.857 | -3.5556 | -0.58432 | -3.7882
2014-08-01 |  | 17.4652 | 1001.857 | -3.4569 | -1.0712 | -3.3254
2014-08-01 01:00 |  | 16.8991 | 1001.3505 | -3.1606 | -1.6555 | -3.3548
2014-08-01 02:00 |  | 16.4122 | 1000.844 | -3.8519 | -3.2136 | -3.5644
2014-08-01 03:00 |  | 16.1 | 1000.844 | -4.1482 | -3.7979 | -3.999
2014-08-01 04:00 |  | 16.4137 | 1000.3375 | -3.5556 | 0.77905 | -3.0998
2014-08-01 05:00 |  | 17.5604 | 1000.0842 | -3.6543 | -2.6293 | -2.4414
2014-08-01 06:00 |  | 18.7224 | 1000.3375 | -3.5556 | -1.6555 | -2.1634
2014-08-01 07:00 |  | 20.509 | 999.831 | -3.8518 | -2.9214 | -1.9104
2014-08-01 08:00 |  | 22.3026 | 999.831 | -4.7407 | -5.2584 | -2.7964
2014-08-01 09:00 |  | 23.3651 | 999.3245 | -5.2345 | -3.3108 | -3.1941
2014-08-01 10:00 |  | 24.5169 | 998.818 |  | 0.58426 | -3.4775
2014-08-01 11:00 |  | 25.6948 | 998.0583 |  | -1.558 | -3.2257
2014-08-01 12:00 |  | 26.2141 | 997.805 |  | -5.7451 | -2.8282
2014-08-01 13:00 |  | 26.5559 | 997.2985 |  | -2.9212 | -2.9875
2014-08-01 14:00 |  | 26.08 | 996.792 | -3.8517 | -0.97373 | -3.4587
2014-08-01 15:00 |  | 24.6916 | 996.792 | -3.2591 | -3.1159 | -3.5135
2014-08-01 16:00 |  | 23.2308 | 996.792 | -2.5678 | -4.0896 | -2.6864
2014-08-01 17:00 |  | 21.9188 | 996.792 | -2.5678 | -0.9737 | -2.6949
2014-08-01 18:00 |  | 20.6294 | 996.792 | -1.8765 | -1.6553 | -2.7847
2014-08-01 19:00 |  | 19.46 | 996.792 | -1.0864 | -0.2921 | -2.8531
2014-08-01 20:00 |  | 18.4238 | 996.792 | -0.09876 | -1.85 | -2.9277
2014-08-01 21:00 |  | 17.6574 | 996.792 | -2.2715 | -1.7526 | -3.028
2014-08-01 22:00 |  | 17.2644 | 996.792 | -1.4814 | -3.0183 | -2.9826
2014-08-01 23:00 |  | 16.9645 | 996.5388 | -3.3578 | -2.6288 | -3.0905
2014-08-02 |  | 17.0008 | 995.779 | -3.7528 | -1.071 | -3.343
2014-08-02 01:00 |  | 17.0116 | 995.779 | -3.1603 | -4.1866 | -4.4929
2014-08-02 02:00 |  | 16.8879 | 994.766 | -3.4565 | -3.2129 | -4.1475
2014-08-02 03:00 |  | 16.6581 | 994.766 | -2.3702 | -3.2129 | -3.4547
2014-08-02 04:00 |  | 16.6529 | 994.0063 | -2.4689 | -3.1155 | -3.7346
2014-08-02 05:00 |  | 17.114 | 993.753 | -3.0615 | -2.3366 | -3.2583
2014-08-02 06:00 |  | 17.8419 | 993.753 | -2.3701 | -1.4604 | -3.0328
2014-08-02 07:00 |  | 18.2446 | 993.753 | -2.6664 | -2.726 | -2.9389
2014-08-02 08:00 |  | 19.3121 | 993.753 | -2.0739 | -1.4603 | -2.8906
2014-08-02 09:00 |  | 22.0306 | 993.4997 | -2.2714 | -2.2392 | -2.9873
2014-08-02 10:00 |  | 23.6899 | 992.74 | -3.5552 | -1.363 | -2.1299
2014-08-02 11:00 |  | 24.5099 | 992.74 | -3.9502 | -1.1682 | -2.7825
2014-08-02 12:00 |  | 25.2914 | 991.9802 | -1.6788 | 0.38941 | -3.2069
2014-08-02 13:00 |  | 24.2843 | 991.727 | -1.6788 | -1.2656 | -2.5034
2014-08-02 14:00 |  | 23.1695 | 991.727 | -1.9751 | -2.8232 | -1.9291
2014-08-02 15:00 |  | 22.9854 | 991.727 | -1.9751 | -3.7967 | -2.4542
2014-08-02 16:00 |  | 23.8196 | 991.727 | -2.5676 | 0.48675 | -3.3697
2014-08-02 17:00 |  | 23.0704 | 992.2335 | -1.58 | 0.097349 | -2.4966
2014-08-02 18:00 |  | 21.5558 | 992.74 | -0.49376 | -1.1682 | -2.5752
2014-08-02 19:00 |  | 19.7124 | 993.753 | -0.88876 | -2.4337 | -2.6162
2014-08-02 20:00 |  | 18.5252 | 994.5127 | -0.49375 | -0.097346 | -2.5011
2014-08-02 21:00 |  | 17.8234 | 995.5258 | 0 | 0 | -1.897
2014-08-02 22:00 |  | 17.0738 | 995.779 | -1.0863 | -0.68141 | -2.8719
2014-08-02 23:00 |  | 16.1452 | 996.2855 | -2.8637 | -3.699 | -3.2683
2014-08-03 |  | 15.1024 | 996.792 | -2.1725 | -3.6017 | -2.9591
2014-08-03 01:00 |  | 14.1785 | 996.792 | -1.58 | -0.19468 | -1.8321
2014-08-03 02:00 |  | 13.446 | 997.5517 | -0.88874 | -2.1415 | -2.0473
2014-08-03 03:00 |  | 13.0002 | 997.805 | -0.59249 | -2.6282 | -1.9529
2014-08-03 04:00 |  | 12.9399 | 997.805 | -0.78998 | -2.3361 | -1.9329
2014-08-03 05:00 |  | 14.6157 | 998.5648 | -1.3825 | -0.097338 | -1.1069
2014-08-03 06:00 |  | 17.4992 | 998.818 | -1.4812 | 0 | -0.44835
2014-08-03 07:00 |  | 19.4406 | 999.3245 | -1.3825 | -0.97336 | -0.63165
2014-08-03 08:00 |  | 21.2454 | 999.831 | -1.6787 | 1.9467 | -1.7247
2014-08-03 09:00 |  | 22.3504 | 999.831 | -1.5799 | 1.6547 | -1.5668
2014-08-03 10:00 |  | 23.2948 | 999.831 | -0.59247 | -0.48667 | -1.4919
2014-08-03 11:00 |  | 24.3422 | 999.831 | -0.78996 | 1.5573 | -2.2055
2014-08-03 12:00 |  | 24.5321 | 999.831 | -0.39498 | -0.68132 | -1.6095
2014-08-03 13:00 |  | 25.0875 | 999.831 | -0.8887 | -1.2653 | -2.0023
2014-08-03 14:00 |  | 25.1779 | 999.831 | -4.0485 | -4.8665 | -3.4981
2014-08-03 15:00 |  | 25.313 | 999.831 | -1.4812 | -2.1412 | -3.3082
2014-08-03 16:00 |  | 24.2605 | 999.831 | -2.3698 | -0.97328 | -1.7641
2014-08-03 17:00 |  | 23.0727 | 999.831 | -1.6786 | 0.87594 | -1.919
2014-08-03 18:00 |  | 21.2556 | 1000.3375 | 0 | -1.8492 | -1.2122
2014-08-03 19:00 |  | 19.5902 | 1001.0973 | -0.39497 | 0.48663 | -1.0746
2014-08-03 20:00 |  | 18.4148 | 1001.857 | -0.88868 | 0.3893 | -1.3336
2014-08-03 21:00 |  | 17.4896 | 1002.1102 | -0.39497 | -1.2652 | -1.6732
2014-08-03 22:00 |  | 16.6995 | 1002.87 | -0.88867 | -0.97323 | -1.9959
2014-08-03 23:00 |  | 16.0138 | 1002.87 | -0.59244 | -1.9464 | -1.4541
2014-08-04 |  | 15.5303 | 1002.87 | -2.666 | 0 | -1.2945
2014-08-04 01:00 |  | 15.1656 | 1002.87 | -0.88866 | -1.7518 | -2.5802
2014-08-04 02:00 |  | 14.7587 | 1003.6297 | -1.3824 | -4.574 | -2.5888
2014-08-04 03:00 |  | 14.604 | 1003.883 | 1.6786 | 0.68123 | -2.005
2014-08-04 04:00 |  | 14.6719 | 1003.883 | -2.271 | -1.4598 | -1.4205
2014-08-04 05:00 |  | 15.6631 | 1004.6427 | -2.271 | 0.097317 | -1.1568
2014-08-04 06:00 |  | 18.001 | 1004.896 | -0.7899 | 0.097316 | -0.88127
2014-08-04 07:00 |  | 20.2444 | 1005.6558 | -1.4811 | -0.19463 | -0.57331
2014-08-04 08:00 |  | 22.2607 | 1005.909 | -2.0735 | -0.87582 | -1.7208
2014-08-04 09:00 |  | 23.7243 | 1005.909 | -1.2836 |  | -2.4681
2014-08-04 10:00 |  | 24.4413 | 1005.909 | -3.1596 |  | -2.9889
2014-08-04 11:00 |  | 25.0739 | 1005.909 | -3.1596 |  | -2.6881
2014-08-04 12:00 |  | 25.2516 | 1005.909 | -1.9747 |  | -1.5695
2014-08-04 13:00 |  | 26.0612 | 1005.909 | -3.1595 |  | -2.5535
2014-08-04 14:00 |  | 25.415 | 1005.909 | -2.4684 |  | -0.89125
2014-08-04 15:00 |  | 25.1396 | 1005.909 | -1.2836 |  | -2.2174
2014-08-04 16:00 |  | 24.2705 | 1005.909 | -2.4684 |  | -2.4636
2014-08-04 17:00 |  | 22.711 | 1005.909 | -0.8886 |  | -2.3123
2014-08-04 18:00 |  | 21.5254 | 1006.922 | -2.2709 |  | -2.1407
2014-08-04 19:00 |  | 20.0831 | 1007.1753 | -1.0861 |  | -1.6023
2014-08-04 20:00 |  | 19.1018 | 1007.935 | 0.19747 |  | -1.8108
2014-08-04 21:00 |  | 18.4351 | 1007.935 | -1.481 |  | -2.1446
2014-08-04 22:00 |  | 17.6163 | 1007.935 | -3.1594 |  | -1.7233
2014-08-04 23:00 |  | 16.6722 | 1007.935 | -1.8759 |  | -2.5523
2014-08-05 |  | 15.8401 | 1007.935 | -1.5797 |  | -2.4065
2014-08-05 01:00 |  | 15.0668 | 1008.1883 | -0.69112 |  | -2.1283
2014-08-05 02:00 |  | 14.4469 | 1008.948 | -2.2708 |  | -2.4687
2014-08-05 03:00 |  | 13.9571 | 1008.948 | -2.1721 |  | -2.5358
2014-08-05 04:00 |  | 13.8514 | 1008.948 | -1.9746 |  | -2.2882
2014-08-05 05:00 |  | 15.4906 | 1008.948 | -2.9619 |  | -1.9543
2014-08-05 06:00 |  | 18.54 | 1008.948 | -2.2708 |  | -1.7773
2014-08-05 07:00 |  | 20.879 | 1008.948 | -3.5542 |  | -1.7996
2014-08-05 08:00 |  | 22.739 | 1008.948 | -3.4555 |  | -2.9235
2014-08-05 09:00 |  | 23.3927 | 1008.948 | -2.9618 |  | -2.7486
2014-08-05 10:00 |  | 24.2932 | 1008.4415 | -1.8758 |  | -1.5357
2014-08-05 11:00 |  | 24.851 | 1007.935 | -2.5669 |  | -2.1389
2014-08-05 12:00 |  | 25.2981 | 1007.935 | -2.4682 |  | -2.5723
2014-08-05 13:00 |  | 25.1397 | 1006.922 | -2.172 |  | -2.1562
2014-08-05 14:00 |  | 25.0049 | 1006.922 | -3.1592 |  | -2.6531
2014-08-05 15:00 |  | 24.4049 | 1006.6688 | -3.2579 |  | -2.6217
2014-08-05 16:00 |  | 23.4447 | 1006.1622 | -1.3822 |  | -2.499
2014-08-05 17:00 |  | 22.6741 | 1005.909 | -2.7643 |  | -2.4297
2014-08-05 18:00 |  | 21.3045 | 1005.909 | -2.1719 |  | -2.3475
2014-08-05 19:00 |  | 20.1054 | 1005.909 | -1.1847 |  | -2.6436
2014-08-05 20:00 |  | 19.379 | 1005.909 | -2.4681 |  | -3.3799
2014-08-05 21:00 |  | 18.9092 | 1005.4025 | -4.0477 |  | -3.7615
2014-08-05 22:00 |  | 18.6628 | 1004.896 | -4.2451 |  | -3.6419
2014-08-05 23:00 |  | 18.6156 | 1003.883 | -3.554 |  | -3.5999
2014-08-06 |  | 17.6944 | 1003.883 | -3.4553 |  | -2.9665
2014-08-06 01:00 |  | 16.9107 | 1003.3765 | -3.2578 |  | -2.8013
2014-08-06 02:00 |  | 16.7754 | 1002.3635 | -3.9489 |  | -4.431
2014-08-06 03:00 |  | 16.8157 | 1001.857 | -3.9488 |  | -3.788
2014-08-06 04:00 |  | 17.0109 | 1001.0973 | -3.2578 |  | -2.8738
2014-08-06 05:00 |  | 17.1112 | 1000.844 | -2.6654 |  | -3.1942
2014-08-06 06:00 |  | 17.3835 | 1000.844 | -2.8629 |  | -2.9753
2014-08-06 07:00 |  | 18.2233 | 1000.844 | -1.6782 |  | -2.3011
2014-08-06 08:00 |  | 19.6483 | 1000.844 | -1.8757 |  | -1.887
2014-08-06 09:00 |  | 21.6759 | 1000.844 | -3.159 |  | -1.6042
2014-08-06 10:00 |  | 23.5949 | 1000.844 | -2.9616 |  | -2.6955
2014-08-06 11:00 |  | 25.4564 | 1000.844 | -3.2577 |  | -1.9996
2014-08-06 12:00 |  | 26.1597 | 999.831 | -2.1718 |  | -2.5738
2014-08-06 13:00 |  | 26.3449 | 999.831 | -4.3436 |  | -2.1631
2014-08-06 14:00 |  | 26.5938 | 999.831 | -3.3564 |  | -2.2091
2014-08-06 15:00 |  | 26.7617 | 1000.0842 | -2.2705 |  | -3.2983
2014-08-06 16:00 |  | 26.1476 | 1000.0842 | -4.1461 |  | -2.977
2014-08-06 17:00 |  | 24.9267 | 1000.844 | -2.1717 |  | -1.931
2014-08-06 18:00 |  | 23.3707 | 1000.844 | -1.8756 |  | -1.9449
2014-08-06 19:00 |  | 21.8638 | 1001.3505 | -1.1846 |  | -1.8367
2014-08-06 20:00 |  | 20.7919 | 1001.857 | -1.1846 |  | -2.1213
2014-08-06 21:00 |  | 19.95 | 1002.3635 | -1.7769 |  | -1.8284
2014-08-06 22:00 |  | 19.1102 | 1002.87 | -1.7768 |  | -2.1914
2014-08-06 23:00 |  | 18.307 | 1002.87 | -2.3691 |  | -3.087
2014-08-07 |  | 17.7319 | 1002.87 | -2.8627 |  | -2.818
2014-08-07 01:00 |  | 17.2209 | 1002.87 | -1.9743 |  | -2.4374
2014-08-07 02:00 |  | 16.6585 | 1002.87 | -1.382 |  | -2.8904
2014-08-07 03:00 |  | 16.1812 | 1002.87 | -2.5665 |  | -2.6881
2014-08-07 04:00 |  | 15.7788 | 1003.3765 | -2.0729 |  | -2.4113
2014-08-07 05:00 |  | 16.8295 | 1003.883 | -0.8884 |  | -1.5209
2014-08-07 06:00 |  | 19.2222 | 1003.883 | -1.7768 |  | -1.0177
2014-08-07 07:00 |  | 21.5724 | 1004.1363 | -2.4678 |  | -1.088
2014-08-07 08:00 |  | 23.7005 | 1004.896 | -3.2574 |  | -1.473
2014-08-07 09:00 |  | 24.9915 | 1004.3895 | -3.2574 |  | -2.3845
2014-08-07 10:00 |  | 26.1634 | 1004.896 | -4.1458 |  | -2.556
2014-08-07 11:00 |  | 27.4647 | 1004.1363 | -5.2316 |  | -3.022
2014-08-07 12:00 |  | 28.0505 | 1003.883 | -3.3561 |  | -3.1274
2014-08-07 13:00 |  | 28.1421 | 1003.883 | -4.047 |  | -3.2376
2014-08-07 14:00 |  | 28.6814 | 1003.883 | -4.5406 |  | -3.2642
2014-08-07 15:00 |  | 28.2173 | 1003.883 | -3.7509 |  | -2.9395
2014-08-07 16:00 |  | 27.5191 | 1003.3765 | -1.8754 |  | -3.3076
2014-08-07 17:00 |  | 26.0805 | 1003.1232 | -2.4677 |  | -2.6362
2014-08-07 18:00 |  | 24.1478 | 1002.87 | -1.5793 |  | -2.0335
2014-08-07 19:00 |  | 22.1373 | 1003.883 | 0.49353 |  | -2.1211
2014-08-07 20:00 |  | 20.6689 | 1003.883 | -1.0858 |  | -2.3567
2014-08-07 21:00 |  | 19.6723 | 1003.883 | -1.8754 |  | -3.134
2014-08-07 22:00 |  | 19.1633 | 1003.883 | -2.9611 |  | -4.071
2014-08-07 23:00 |  | 18.5764 | 1003.883 | -2.665 |  | -3.9186
2014-08-08 |  | 18.1016 | 1002.87 | -3.2572 |  | -4.225
2014-08-08 01:00 |  | 17.6025 | 1002.87 | -3.9481 |  | -3.8383
2014-08-08 02:00 |  | 17.3447 | 1001.857 | -4.1455 |  | -4.1706
2014-08-08 03:00 |  | 17.2423 | 1001.857 | -3.1585 |  | -4.7208
2014-08-08 04:00 |  | 17.4958 | 1001.6037 | -3.0598 |  | -4.4312
2014-08-08 05:00 |  | 18.0653 | 1000.844 | -3.7507 |  | -5.1772
2014-08-08 06:00 |  | 19.2459 | 1000.844 |  |  | -5.9365
2014-08-08 07:00 |  | 20.274 | 1000.0842 |  |  | -6.4461
2014-08-08 08:00 |  | 20.9752 | 999.831 |  |  | -7.5964
2014-08-08 09:00 |  | 21.8763 | 998.818 |  |  | -7.4923
2014-08-08 10:00 |  | 23.032 | 998.818 |  |  | -6.1887
2014-08-08 11:00 |  | 24.7491 | 998.0583 |  |  | -5.9928
2014-08-08 12:00 |  | 25.737 | 997.0453 |  | -6.8057 | -5.927
2014-08-08 13:00 |  | 24.8226 | 996.2855 |  | -4.6668 | -5.5986
2014-08-08 14:00 |  | 23.716 | 995.5258 |  | -4.7639 | -5.268
2014-08-08 15:00 |  | 22.6642 | 994.766 | -4.3438 | -3.3056 | -4.8735
2014-08-08 16:00 |  | 21.9713 | 994.0063 | -7.0096 | -4.2777 | -5.2059
2014-08-08 17:00 |  | 21.167 | 993.4997 | -4.6404 | -2.625 | -5.2933
2014-08-08 18:00 |  | 20.1485 | 993.753 | -5.0355 | -2.5277 | -5.0505
2014-08-08 19:00 |  | 18.1824 | 993.4997 | -6.1219 | -3.4027 | -5.1574
2014-08-08 20:00 |  | 17.2414 | 993.2465 | -3.4561 | -3.111 | -4.6064
2014-08-08 21:00 |  | 16.0332 | 993.753 | -3.6538 | -0.77774 | -5.6572
2014-08-08 22:00 |  | 15.4925 | 992.9932 | -4.1477 | -2.9165 | -4.3092
2014-08-08 23:00 |  | 15.3837 | 992.74 | -3.6541 | -1.7499 | -4.2325
2014-08-09 |  | 15.1909 | 993.2465 | -4.4444 | -3.5969 | -3.8594
2014-08-09 01:00 |  | 15.0734 | 993.753 | -4.0495 | 0 | -4.0414
2014-08-09 02:00 |  | 15.0032 | 994.0063 | -2.173 | -1.847 | -2.8358
2014-08-09 03:00 |  | 14.542 | 994.766 | -2.8646 | -1.2638 | -3.2506
2014-08-09 04:00 |  | 14.0908 | 995.5258 | -4.2477 | -0.58326 | -3.181
2014-08-09 05:00 |  | 14.6337 | 996.2855 | -2.7661 | 0.09721 | -2.1539
2014-08-09 06:00 |  | 16.3477 | 996.792 | -2.4698 | -1.0693 | -1.1137
2014-08-09 07:00 |  | 17.9526 | 997.805 | -2.3711 | 0 | -1.4669
2014-08-09 08:00 |  | 19.5681 | 998.3115 | -2.0749 | -1.2637 | -1.3765
2014-08-09 09:00 |  | 21.1265 | 998.818 | -0.098807 | -0.097206 | -2.3642
2014-08-09 10:00 |  | 22.8308 | 998.818 | -3.0632 | -1.2637 | -2.7406
2014-08-09 11:00 |  | 23.782 | 998.818 | -4.5456 | -0.29161 | -3.1017
2014-08-09 12:00 |  | 24.4997 | 998.818 | -3.2611 | -0.87483 | -2.8874
2014-08-09 13:00 |  | 24.8675 | 998.818 | -4.6448 | -0.48601 | -2.1687
2014-08-09 14:00 |  | 24.5557 | 997.805 | -5.6334 | 0 | -2.4882
2014-08-09 15:00 |  | 23.5043 | 997.805 | -2.9651 | -0.1944 | -2.268
2014-08-09 16:00 |  | 22.5843 | 997.805 | -1.878 | -1.944 | -2.0691
2014-08-09 17:00 |  | 21.1816 | 998.0583 | -3.7561 | -2.1384 | -3.849
2014-08-09 18:00 |  | 19.6695 | 998.818 | -0.49425 | -0.87478 | -3.1206
2014-08-09 19:00 |  | 18.6501 | 998.818 | -1.384 | -2.2355 | -2.9904
2014-08-09 20:00 |  | 17.987 | 997.805 | -1.9772 | -2.6243 | -3.2639
2014-08-09 21:00 |  | 17.4576 | 997.805 | -1.6807 | -0.77757 | -3.0597
2014-08-09 22:00 |  | 17.2383 | 997.805 | -2.0763 | 0.38878 | -3.1842
2014-08-09 23:00 |  | 16.9585 | 997.0453 | -3.4606 | -3.2074 | -4.0166
2014-08-10 |  | 15.9632 | 996.5388 | -3.7574 | -1.2635 | -3.2447
2014-08-10 01:00 |  | 15.4543 | 995.2725 | -2.1754 | -1.8467 | -4.2634
2014-08-10 02:00 |  | 15.519 | 993.753 | -3.0655 | -2.7214 | -3.9675
2014-08-10 03:00 |  | 15.6055 | 992.74 | -2.1756 | -4.9567 | -3.7869
2014-08-10 04:00 |  | 15.7774 | 991.4737 | -3.2636 | -3.7904 | -4.9492
2014-08-10 05:00 |  | 16.3924 | 990.2075 | -2.8682 | -2.1381 | -3.7584
2014-08-10 06:00 |  | 16.8186 | 989.1945 | -4.3519 | -3.8875 | -3.769
2014-08-10 07:00 |  | 17.5969 | 987.1685 | -1.9782 | -3.5959 | -4.4061
2014-08-10 08:00 |  | 17.835 | 986.1555 | -4.6491 | -3.1099 | -4.0951
2014-08-10 09:00 |  | 17.918 | 984.3827 | -4.1547 | -3.7902 | -4.2766
2014-08-10 10:00 |  | 18.6955 | 983.1165 | -2.671 | -2.624 | -3.0949
2014-08-10 11:00 |  | 20.2729 | 982.61 | -2.2754 | -0.19437 | -2.815
2014-08-10 12:00 |  | 22.0228 | 982.61 | -1.6819 | -1.4577 | -2.8346
2014-08-10 13:00 |  | 19.3701 | 984.1295 | -0.098941 | -0.77745 | -0.22299
2014-08-10 14:00 |  | 20.0194 | 986.4088 | 2.3747 | 2.6239 | -0.66917
2014-08-10 15:00 |  | 20.8833 | 987.9283 | -1.2864 | 3.2069 | -1.4621
2014-08-10 16:00 |  | 20.3701 | 988.9412 | -2.0781 | 0.38872 | -1.5317
2014-08-10 17:00 |  | 19.5644 | 989.9543 | -1.4844 | 0.097178 | -1.7227
2014-08-10 18:00 |  | 18.4557 | 990.9673 | 0.19793 | -3.304 | -1.5591
2014-08-10 19:00 |  | 17.3881 | 991.727 | 0.69278 | 0.097176 | -0.79711
2014-08-10 20:00 |  | 16.8735 | 992.74 | -1.5836 | 2.8181 | -1.471
2014-08-10 21:00 |  | 16.2165 | 993.2465 | -1.0888 | -0.58305 | -1.7516
2014-08-10 22:00 |  | 15.5007 | 993.753 | -0.5939 | -0.58304 | -1.5553
2014-08-10 23:00 |  | 14.8937 | 994.766 | 0.59393 | 0.097173 | -1.5153
2014-08-11 |  | 14.3811 | 995.5258 | -0.98993 | 0.6802 | -0.73166
2014-08-11 01:00 |  | 14.0244 | 995.779 | -0.79198 | 0.48585 | -1.9938
2014-08-11 02:00 |  | 13.7 | 996.2855 | 0.99003 | 1.2632 | -1.2694
2014-08-11 03:00 |  | 13.5049 | 996.792 | 0.099007 | -0.77735 | -0.87367
2014-08-11 04:00 |  | 13.5716 | 997.0453 | -0.59407 | -0.097168 | -1.6379
2014-08-11 05:00 |  | 14.5406 | 997.2985 | -1.8813 | 0.38867 | -1.4491
2014-08-11 06:00 |  | 16.4218 | 997.805 | -0.49511 | 0.097166 | -1.0025
2014-08-11 07:00 |  | 18.2899 | 997.805 | -0.19805 | -2.4291 | -0.96129
2014-08-11 08:00 |  | 19.8776 | 997.805 | 0 | -1.6518 | -1.1954
2014-08-11 09:00 |  | 20.7232 | 997.805 | -2.0798 | 1.0688 | -2.0537
2014-08-11 10:00 |  | 21.7144 | 997.805 | -1.5846 | -0.58298 | -2.5272
2014-08-11 11:00 |  | 21.6119 | 997.805 | -1.4857 | 0.58297 | -1.678
2014-08-11 12:00 |  | 20.1096 | 997.805 | -1.2877 | -2.8177 | -1.2904
2014-08-11 13:00 |  | 20.149 | 997.805 | -0.79244 | 0.4858 | -1.3025
2014-08-11 14:00 |  | 18.4974 | 997.805 | -1.2878 | 0.19432 | -2.7171
2014-08-11 15:00 |  | 18.7994 | 997.805 | -3.1701 | -1.6517 | -2.9114
2014-08-11 16:00 |  | 19.5932 | 997.805 | -3.3684 | -2.0403 | -3.3193
2014-08-11 17:00 |  | 16.6096 | 997.805 | 2.2787 | -3.4976 | -2.4399
2014-08-11 18:00 |  | 16.0406 | 997.805 | -0.29724 | -2.2346 | -2.5192
2014-08-11 19:00 |  | 15.8855 | 998.0583 | 0.099083 | -1.263 | -1.6918
2014-08-11 20:00 |  | 14.8259 | 998.818 | -0.59453 | 0.097154 | -1.5961
2014-08-11 21:00 |  | 14.469 | 998.818 | -1.3873 | -1.5544 | -2.5213
2014-08-11 22:00 |  | 14.1495 | 998.818 | -2.6756 | -0.77722 | -2.4098
2014-08-11 23:00 |  | 13.9607 | 998.818 | -1.6847 | -1.263 | -3.0283
2014-08-12 |  | 13.7946 | 998.818 | -2.0813 | -0.3886 | -3.2485
2014-08-12 01:00 |  | 13.4847 | 997.805 | -2.3787 | -2.3316 | -2.8097
2014-08-12 02:00 |  | 13.2981 | 997.805 | -1.685 | -1.1658 | -2.1726
2014-08-12 03:00 |  | 13.2884 | 997.805 | -1.8833 | 0.097148 | -2.1722
2014-08-12 04:00 |  | 13.3023 | 997.805 | -2.4782 | -0.87432 | -2.5872
2014-08-12 05:00 |  | 14.0236 | 997.805 | -1.3878 | -1.4572 | -1.7121
2014-08-12 06:00 |  | 15.7146 | 997.805 | -0.59481 | -1.2629 | -1.981
2014-08-12 07:00 |  | 17.3819 | 997.805 | -1.2888 | -1.8457 | -2.2139
2014-08-12 08:00 |  | 19.1745 | 997.805 | -1.8838 | -0.29143 | -2.266
2014-08-12 09:00 |  | 20.4747 | 997.805 | -3.0737 | -1.6514 | -2.2021
2014-08-12 10:00 |  | 21.3218 | 997.805 | -4.0653 | -3.4 | -2.3638
2014-08-12 11:00 |  | 21.9696 | 997.805 | -2.5782 | 0.38856 | -3.0223
2014-08-12 12:00 |  | 20.9176 | 996.792 | 0.59499 | -0.87426 | -2.3266
2014-08-12 13:00 |  | 20.438 | 996.792 | -5.7518 | -2.7199 | -1.9028
2014-08-12 14:00 |  | 20.0281 | 996.5388 | -3.4711 | -0.38855 | -2.1055
2014-08-12 15:00 |  | 20.1992 | 995.779 | -2.8762 | -3.2055 | -2.5664
2014-08-12 16:00 |  | 19.4641 | 995.779 | -2.9755 | -0.97136 | -3.2584
2014-08-12 17:00 |  | 17.8705 | 995.779 | -0.099188 | -1.5542 | -2.3567
2014-08-12 18:00 |  | 16.1056 | 995.779 | -0.49596 | -2.137 | -2.0373
2014-08-12 19:00 |  | 14.236 | 995.779 | -0.89278 | -1.0685 | -2.7685
2014-08-12 20:00 |  | 13.8303 | 995.779 | -1.3888 | -0.67993 | -2.429
2014-08-12 21:00 |  | 13.8774 | 995.779 | -2.6786 | -2.1369 | -2.5753
2014-08-12 22:00 |  | 13.9244 | 995.779 | -2.1827 | -2.3311 | -2.6317
2014-08-12 23:00 |  | 13.7174 | 995.0193 | -2.1828 | -2.234 | -2.9059
2014-08-13 |  | 13.3422 | 994.766 | -3.1751 | -1.5541 | -3.1708
2014-08-13 01:00 |  | 12.9867 | 994.766 | -2.183 | -2.3311 | -2.8051
2014-08-13 02:00 |  | 12.8693 | 994.766 | -1.5877 | -4.3707 | -2.4855
2014-08-13 03:00 |  | 12.7583 | 993.753 | -1.5878 | -2.1368 | -2.8649
2014-08-13 04:00 |  | 12.7433 | 993.753 | -1.9848 | -1.7483 | -2.2961
2014-08-13 05:00 |  | 13.6173 | 993.753 | -1.3894 | 0.67987 | -1.9913
2014-08-13 06:00 |  | 15.595 | 994.5127 | -0.794 | 2.4281 | -0.50275
2014-08-13 07:00 |  | 17.741 | 994.766 | -0.59553 | -0.097123 | -1.3595
2014-08-13 08:00 |  | 19.8299 | 994.766 | -2.1837 | -2.0396 | -1.9968
2014-08-13 09:00 |  | 21.2867 | 994.766 | -2.2831 | 0.87409 | -2.3004
2014-08-13 10:00 |  | 22.388 | 994.766 | 0.099269 | -1.651 | -2.9002
2014-08-13 11:00 |  | 22.3751 | 994.766 | -1.7869 | -1.9424 | -1.9769
2014-08-13 12:00 |  | 23.1523 | 994.766 | -0.79423 | 0.48559 | -1.6954
2014-08-13 13:00 |  | 23.2 | 994.766 | -1.1914 | 1.651 | -1.1511
2014-08-13 14:00 |  | 22.5679 | 994.766 | -1.5886 | 0.19423 | -1.4631
2014-08-13 15:00 |  | 21.9438 | 994.766 | 1.3901 | -0.19423 | -1.3988
2014-08-13 16:00 |  | 21.4842 | 995.5258 | -2.8796 | 0.097115 | -2.3132
2014-08-13 17:00 |  | 20.7228 | 995.779 | -0.89372 | 0.29134 | -2.734
2014-08-13 18:00 |  | 19.1984 | 996.792 | -0.59584 | -1.748 | -1.8401
2014-08-13 19:00 |  | 18.2139 | 997.0453 | -0.29794 | -1.2625 | -1.7962
2014-08-13 20:00 |  | 17.3323 | 997.805 | 0 | -0.67978 | -1.5981
2014-08-13 21:00 |  | 16.8366 | 998.3115 | -1.1919 | -1.4567 | -1.9314
2014-08-13 22:00 |  | 16.417 | 998.818 | 0.39731 | -2.622 | -1.8707
2014-08-13 23:00 |  | 16.0569 | 998.818 | -0.69532 | -2.6219 | -2.2681
2014-08-14 |  | 15.8512 | 998.818 | -0.79469 | -0.87397 | -2.078
2014-08-14 01:00 |  | 15.5653 | 998.818 | -1.1921 | -1.6508 | -1.9971
2014-08-14 02:00 |  | 15.2205 | 998.818 | -1.9869 | -1.5537 | -2.4775
2014-08-14 03:00 |  | 14.5177 | 998.818 | -2.3844 | -1.1653 | -2.795
2014-08-14 04:00 |  | 13.8855 | 999.0712 | -0.69548 | -0.58262 | -1.7827
2014-08-14 05:00 |  | 14.6437 | 999.831 | 0.39744 | -1.2623 | -1.6269
2014-08-14 06:00 |  | 15.9091 | 999.831 | -1.2917 |  | -1.3719
2014-08-14 07:00 |  | 17.0111 | 999.831 | -2.9811 |  | -1.8962
2014-08-14 08:00 |  | 18.8656 | 999.831 | -1.7887 |  | -2.1251
2014-08-14 09:00 |  | 20.7364 | 999.831 | -1.0932 |  | -1.9684
2014-08-14 10:00 |  | 21.4353 | 999.3245 | -1.292 |  | -2.8438
2014-08-14 11:00 |  | 22.3651 | 998.818 | -3.4786 |  | -2.4281
2014-08-14 12:00 |  | 19.9789 | 998.818 | -2.5842 |  | -2.3282
2014-08-14 13:00 |  | 16.3922 | 999.3245 | 1.6898 |  | -1.7102
2014-08-14 14:00 |  | 16.5012 | 999.3245 | -0.59641 | -3.3991 | -2.229
2014-08-14 15:00 |  | 17.3943 | 998.818 | -1.5905 | -2.6222 | -2.1657
2014-08-14 16:00 |  | 16.5587 | 998.818 | -2.6841 | -3.8849 | -2.2437
2014-08-14 17:00 |  | 15.6225 | 998.818 | -2.7837 | -1.554 | -2.4803
2014-08-14 18:00 |  | 15.2396 | 999.831 | -0.49711 | -2.234 | -2.8929
2014-08-14 19:00 |  | 14.8981 | 999.831 | -0.59656 | -2.5254 | -2.6185
2014-08-14 20:00 |  | 14.6585 | 999.831 | -1.2926 | -2.6226 | -2.2771
2014-08-14 21:00 |  | 14.5949 | 1000.844 | -1.591 | -2.7199 | -2.0689
2014-08-14 22:00 |  | 14.2367 | 1000.844 | -2.1877 | -3.7885 | -1.7283
2014-08-14 23:00 |  | 13.7406 | 1000.844 | -2.3867 | -2.72 | -2.1407
2014-08-15 |  | 13.4047 | 1000.844 | -2.2874 | -2.7201 | -2.3672
2014-08-15 01:00 |  | 13.0571 | 1001.6037 | -2.8842 | -3.1088 | -1.9944
2014-08-15 02:00 |  | 12.9182 | 1001.857 | -2.5859 | -0.97153 | -2.2272
2014-08-15 03:00 |  | 13.1067 | 1001.857 | -3.1829 | -3.4005 | -1.6391
2014-08-15 04:00 |  | 13.2947 | 1002.87 | -1.9894 | -2.5261 | -1.8814
2014-08-15 05:00 |  | 13.5962 | 1002.87 | -3.8795 | -3.1092 | -2.0919
2014-08-15 06:00 |  | 14.1384 | 1003.883 | -2.5864 | -2.5263 | -2.2151
2014-08-15 07:00 |  | 14.7713 | 1004.6427 | -3.084 | -0.19434 | -1.8634
2014-08-15 08:00 |  | 15.9211 | 1005.1493 | -2.6862 | -1.0689 | -1.3634
2014-08-15 09:00 |  | 17.6797 | 1005.909 | -1.8904 | -2.9152 | -1.0891
2014-08-15 10:00 |  | 18.9279 | 1005.909 | -1.2935 | -1.2633 | -1.613
2014-08-15 11:00 |  | 20.8194 | 1006.4155 | 0 | -0.4859 | -1.823
2014-08-15 12:00 |  | 21.0966 | 1006.922 | -2.7862 | -2.9155 | -2.1695
2014-08-15 13:00 |  | 20.5453 | 1006.922 | -0.99512 | -0.97187 | -1.7042
2014-08-15 14:00 |  | 21.1898 | 1006.922 | -1.1942 | -2.3326 | -1.8135
2014-08-15 15:00 |  | 20.2531 | 1007.4285 | -2.8861 | -2.8186 | -2.3679
2014-08-15 16:00 |  | 19.8606 | 1007.935 | -2.4882 | 0.38878 | -1.9125
2014-08-15 17:00 |  | 19.5466 | 1007.935 | -1.1944 | -2.43 | -1.9015
2014-08-15 18:00 |  | 18.4372 | 1008.4415 | -0.79629 | -2.5273 | -1.4517
2014-08-15 19:00 |  | 17.5821 | 1008.948 | 0.099541 | -0.97205 | -1.434
2014-08-15 20:00 |  | 16.8933 | 1009.961 | -1.5927 | -1.5553 | -1.5815
2014-08-15 21:00 |  | 16.1577 | 1009.961 | -1.1946 | -3.3052 | -1.6807
2014-08-15 22:00 |  | 15.4479 | 1010.7207 | -0.39822 | -1.7499 | -1.8842
2014-08-15 23:00 |  | 15.0953 | 1010.974 | -1.2943 | -2.236 | -2.5718
2014-08-16 |  | 14.5575 | 1010.974 | -1.2943 | -2.2361 | -3.0995
2014-08-16 01:00 |  | 13.8282 | 1010.974 | -2.091 | -3.4028 | -2.7418
2014-08-16 02:00 |  | 13.2408 | 1010.974 | -3.4851 | -1.2639 | -2.9591
2014-08-16 03:00 |  | 12.724 | 1010.974 | -3.2861 | -1.7501 | -2.834
2014-08-16 04:00 |  | 12.5483 | 1010.974 | -1.8921 | -2.2363 | -3.2489
2014-08-16 05:00 |  | 13.3222 | 1010.974 | -1.693 | -2.5281 | -1.9217
2014-08-16 06:00 |  | 14.7148 | 1010.974 | -1.4939 | -2.7227 | -1.7604
2014-08-16 07:00 |  | 16.9535 | 1011.4805 | -2.0916 | -3.1117 | -2.0207
2014-08-16 08:00 |  | 18.8567 | 1011.987 | -2.9881 | -1.3614 | -1.7584
2014-08-16 09:00 |  | 20.2203 | 1011.2273 | -4.1835 | -1.7505 | -3.3155
2014-08-16 10:00 |  | 20.3487 | 1010.974 | -2.8887 | -1.3615 | -3.5145
2014-08-16 11:00 |  | 21.2579 | 1010.7207 | -2.2912 | -1.167 | -3.0063
2014-08-16 12:00 |  | 21.9537 | 1009.961 | -4.3833 | -2.2369 | -3.6383
2014-08-16 13:00 |  | 22.0673 | 1009.7078 | -4.3836 | -0.38904 | -3.1247
2014-08-16 14:00 |  | 21.8762 | 1008.948 | -3.2878 | -4.2796 | -2.5548
2014-08-16 15:00 |  | 21.2697 | 1008.948 | -0.79709 | -3.7934 | -2.3561
2014-08-16 16:00 |  | 20.7266 | 1007.935 | -2.0925 | -1.1672 | -3.3367
2014-08-16 17:00 |  | 19.6848 | 1007.6817 | -2.5908 | -0.77818 | -3.3851
2014-08-16 18:00 |  | 18.4051 | 1007.1753 | -1.6941 | -1.4591 | -2.9149
2014-08-16 19:00 |  | 17.1569 | 1007.4285 | -3.0893 | -2.432 | -2.9024
2014-08-16 20:00 |  | 16.8928 | 1006.922 | -2.2922 | -3.6967 | -3.0837
2014-08-16 21:00 |  | 16.5089 | 1006.6688 | -0.59799 | -2.043 | -2.1316
2014-08-16 22:00 |  | 16.1573 | 1005.909 | -1.9934 | -2.6268 | -3.2264
2014-08-16 23:00 |  | 15.8597 | 1005.4025 | -2.4918 | -1.8485 | -2.8853
2014-08-17 |  | 15.5715 | 1004.3895 | -2.5916 | -3.4053 | -3.3184
2014-08-17 01:00 |  | 15.4542 | 1003.883 | -2.6915 | -1.7513 | -3.1544
2014-08-17 02:00 |  | 15.3551 | 1002.87 | -2.2928 | -2.8217 | -2.8468
2014-08-17 03:00 |  | 15.2689 | 1002.3635 | -2.9908 | -3.3083 | -2.5485
2014-08-17 04:00 |  | 14.9495 | 1001.857 | -1.3958 | -2.238 | -2.3901
2014-08-17 05:00 |  | 15.0167 | 1000.844 | -2.0937 | -2.1408 | -2.6029
2014-08-17 06:00 |  | 15.2875 | 1000.844 | -1.9941 | -3.5032 | -2.2405
2014-08-17 07:00 |  | 15.8127 | 1000.844 | -1.9942 | -4.5738 | -2.1709
2014-08-17 08:00 |  | 17.1175 | 999.831 | -2.1938 | -3.6981 | -2.5438
2014-08-17 09:00 |  | 18.1449 | 999.5778 | -1.1967 | -2.5304 | -1.8212
2014-08-17 10:00 |  | 18.7325 | 998.818 | -1.1967 | -4.1849 | -2.4483
2014-08-17 11:00 |  | 18.2562 | 998.818 | -1.9946 | -3.1145 | -2.1943
2014-08-17 12:00 |  | 17.7785 | 998.5648 | -0.19947 | -1.168 | -1.6105
2014-08-17 13:00 |  | 20.1807 | 997.805 | -5.1865 | -3.212 | -2.9736
2014-08-17 14:00 |  | 21.2035 | 996.792 | -5.5857 | -2.5307 | -3.9459
2014-08-17 15:00 |  | 21.3441 | 996.792 | -3.8902 | -3.7962 | -4.5053
2014-08-17 16:00 |  | 20.3895 | 996.792 | -0.39902 | -1.3628 | -2.6784
2014-08-17 17:00 |  | 19.3971 | 996.792 | -3.8906 | -3.6991 | -2.6765
2014-08-17 18:00 |  | 17.8704 | 996.792 | -1.4965 | -1.947 | -2.515
2014-08-17 19:00 |  | 16.5525 | 997.2985 | -1.0975 | -2.4338 | -2.4275
2014-08-17 20:00 |  | 15.6851 | 997.805 | 0.49887 | -1.4603 | -1.4918
2014-08-17 21:00 |  | 14.8399 | 997.805 | -0.69845 | -0.19472 | -1.8208
2014-08-17 22:00 |  | 14.0565 | 997.805 | 0.79827 | -2.0446 | -1.0494
2014-08-17 23:00 |  | 13.4991 | 997.805 | -0.39915 | -1.2657 | -1.2632
2014-08-18 |  | 13.0616 | 997.805 | -0.49896 | -2.0447 | -1.7166
2014-08-18 01:00 |  | 12.6168 | 997.805 | -0.49899 | 0.29211 | -2.3889
2014-08-18 02:00 |  | 12.2487 | 997.2985 | -1.8962 | -0.58424 | -2.409
2014-08-18 03:00 |  | 11.946 | 997.2985 | -1.6967 | -1.558 | -2.2103
2014-08-18 04:00 |  | 12.0577 | 997.5517 | -1.3974 | -0.29214 | -1.5415
2014-08-18 05:00 |  | 12.6915 | 997.805 | -0.99817 | 0.097382 | -1.4084
2014-08-18 06:00 |  | 13.877 | 997.805 | -2.5954 | 0.87647 | -1.1448
2014-08-18 07:00 |  | 15.311 | 998.0583 | 0.3993 | 0.097388 | -0.54949
2014-08-18 08:00 |  | 17.3328 | 998.818 | -0.29949 | -1.0713 | 0.10318
2014-08-18 09:00 |  | 18.9445 | 999.3245 | 0.19967 | 2.1427 | 0.13531
2014-08-18 10:00 |  | 19.8373 | 999.831 | -0.39936 | -0.38959 | -1.3002
2014-08-18 11:00 |  | 19.8197 | 999.831 | -1.4977 | 0.5844 | -1.4182
2014-08-18 12:00 |  | 21.2517 | 999.831 | -2.2965 | -1.7533 | -1.0933
2014-08-18 13:00 |  | 20.4111 | 1000.0842 | -0.59913 | -0.19481 | -0.85677
2014-08-18 14:00 |  | 20.2621 | 1000.3375 | -2.097 | -1.0715 | -1.1549
2014-08-18 15:00 |  | 18.0171 | 1000.844 | 3.0958 | -1.169 | -1.2513
2014-08-18 16:00 |  | 16.96 | 1000.844 | 0.69908 | -2.0457 | -1.5389
2014-08-18 17:00 |  | 16.787 | 1000.844 | 0.29962 | -2.1432 | -1.9569
2014-08-18 18:00 |  | 15.8539 | 1000.844 | -1.2984 | 0.29227 | -1.7479
2014-08-18 19:00 |  | 14.1812 | 1000.844 | -2.597 | -0.097425 | -1.3642
2014-08-18 20:00 |  | 13.9188 | 1001.6037 | -1.3984 | 2.9228 | -1.7497
2014-08-18 21:00 |  | 13.7681 | 1001.0973 | -4.4952 | -1.0717 | -2.6691
2014-08-18 22:00 |  | 13.1919 | 1001.857 | -4.895 | -3.2153 | -2.9383
2014-08-18 23:00 |  | 12.7954 | 1001.857 | -3.4966 | -2.3385 | -3.4354
2014-08-19 |  | 12.3026 | 1001.857 | -2.2979 | -3.1181 | -2.6057
2014-08-19 01:00 |  | 11.7423 | 1001.0973 | -2.1981 | -2.3386 | -2.7322
2014-08-19 02:00 |  | 11.5192 | 1000.844 | -1.3988 | -0.58468 | -2.1632
2014-08-19 03:00 |  | 11.4854 | 1001.0973 | -1.4988 | -3.4107 | -1.9221
2014-08-19 04:00 |  | 11.1047 | 1001.857 | 0.19985 | -0.97453 | -1.2557
2014-08-19 05:00 |  | 11.5644 | 1001.857 | -1.0992 | -1.3644 | -1.4669
2014-08-19 06:00 |  | 12.9859 | 1001.857 | -1.8988 | -0.48729 | -0.84144
2014-08-19 07:00 |  | 14.5324 | 1001.857 | 0.29982 | -0.97462 | -1.6024
2014-08-19 08:00 |  | 15.9187 | 1002.87 | -0.89951 | 1.0721 | -1.3193
2014-08-19 09:00 |  | 17.2685 | 1002.87 | 1.3993 | 0.2924 | -1.3414
2014-08-19 10:00 |  | 17.6468 | 1003.1232 | -1.0995 | -3.1191 | -1.352
2014-08-19 11:00 |  | 18.4178 | 1003.6297 | -0.99959 | -1.3646 | -1.0401
2014-08-19 12:00 |  | 18.7222 | 1003.883 | -2.799 | 0.29243 | -1.3222
2014-08-19 13:00 |  | 18.9713 | 1003.883 | -2.8991 | -0.77984 | -1.5567
2014-08-19 14:00 |  | 19.1775 | 1003.883 | 0.099974 | 0.19497 | -1.3396
2014-08-19 15:00 |  | 19.3184 | 1003.883 | 0.59987 | 0.097486 | -1.8444
2014-08-19 16:00 |  | 18.2494 | 1003.883 | -1.5997 | 0.97489 | -1.3722
2014-08-19 17:00 |  | 17.0357 | 1004.1363 | -1.0999 | -1.4624 | -1.0505
2014-08-19 18:00 |  | 15.7237 | 1004.896 | -2.4998 | -1.0724 | -1.8008
2014-08-19 19:00 |  | 14.1131 | 1004.896 | -0.39999 | 0.195 | -0.77156
2014-08-19 20:00 |  | 13.1088 | 1005.909 | 0.70002 | -0.78001 | -1.4242
2014-08-19 21:00 |  | 12.305 | 1005.909 | -2.3002 | -1.2676 | -1.2029
2014-08-19 22:00 |  | 11.6042 | 1005.909 | -0.20002 | -0.68255 | -1.8396
2014-08-19 23:00 |  | 11.1243 | 1005.909 | -2.1003 | -3.0228 | -1.8339
2014-08-20 |  | 10.6597 | 1005.909 | -0.70015 | -2.3403 | -1.9916
2014-08-20 01:00 |  | 10.2364 | 1005.909 | -0.70018 | -0.097517 | -1.8862
2014-08-20 02:00 |  | 9.773 | 1005.909 | -1.6005 | -0.78016 | -2.1306
2014-08-20 03:00 |  | 9.4408 | 1005.909 | -1.5005 | -2.1455 | -1.7686
2014-08-20 04:00 |  | 9.0748 | 1006.6688 | -1.9008 | -1.4629 | -1.9033
2014-08-20 05:00 |  | 9.759 | 1006.922 | -1.1005 | -3.0234 | -1.5017
2014-08-20 06:00 |  | 12.3457 | 1006.922 | -0.90045 | 0.2926 | -0.6985
2014-08-20 07:00 |  | 15.1866 | 1006.922 | -1.6009 | 1.3655 | -0.76607
2014-08-20 08:00 |  | 17.2596 | 1006.922 | -3.302 | 0 | -1.3442
2014-08-20 09:00 |  | 18.8748 | 1006.922 | -2.2014 | 0.78033 | -2.5278
2014-08-20 10:00 |  | 19.3755 | 1006.922 | -3.7026 | -2.4386 | -2.4064
2014-08-20 11:00 |  | 19.4918 | 1006.922 | -1.9014 | -4.2921 | -2.5475
2014-08-20 12:00 |  | 19.6088 | 1006.922 | -2.3018 | -3.7069 | -1.8401
2014-08-20 13:00 |  | 19.4099 | 1006.922 | -0.6005 | 0.39021 | -1.8262
2014-08-20 14:00 |  | 20.4975 | 1006.922 | -4.7041 | -0.87801 | -2.7404
2014-08-20 15:00 |  | 20.1705 | 1006.4155 | -2.7025 | -1.4634 | -2.5183
2014-08-20 16:00 |  | 18.9859 | 1005.909 | -0.90088 | -1.9513 | -1.5072
2014-08-20 17:00 |  | 17.9644 | 1006.6688 | -0.50051 | -1.9513 | -1.6496
2014-08-20 18:00 |  | 16.641 | 1006.6688 | -2.4026 | -0.68298 | -1.6292
2014-08-20 19:00 |  | 15.1144 | 1006.922 | 1.802 | -2.1466 | -0.46349
2014-08-20 20:00 |  | 14.0708 | 1006.922 | -1.3015 | -0.29272 | -1.6335
2014-08-20 21:00 |  | 13.0498 | 1007.1753 | -0.80097 | -3.0249 | -1.5898
2014-08-20 22:00 |  | 12.2878 | 1007.935 | -0.60076 | -1.854 | -1.7628
2014-08-20 23:00 |  | 11.579 | 1007.935 | -1.1014 | -1.3662 | -2.2149
2014-08-21 |  | 10.8618 | 1007.4285 | -0.80109 | -2.0493 | -2.4836
2014-08-21 01:00 |  | 10.2694 | 1006.922 | -1.3018 | -2.5373 | -2.4514
2014-08-21 02:00 |  | 9.7148 | 1006.922 | -1.1016 | -4.0989 | -2.2407
2014-08-21 03:00 |  | 9.2774 | 1006.922 | -2.003 | -3.1231 | -2.8641
2014-08-21 04:00 |  | 8.9058 | 1006.922 | -1.9029 | -3.5136 | -2.3197
2014-08-21 05:00 |  | 9.4453 | 1006.922 | -2.9046 | -1.464 | -1.9837
2014-08-21 06:00 |  | 11.9477 | 1006.6688 | -1.3021 | 2.4401 | -1.3124
2014-08-21 07:00 |  | 14.8927 | 1006.1622 | -0.90152 | -1.0737 | -1.1718
2014-08-21 08:00 |  | 17.2434 | 1005.909 | -2.1036 | -1.2689 | -1.877
2014-08-21 09:00 |  | 18.9854 | 1005.909 | -3.7066 | 2.0499 | -2.6453
2014-08-21 10:00 |  | 19.7804 | 1005.909 | -4.2077 | -3.5142 | -2.6025
2014-08-21 11:00 |  | 20.2558 | 1004.896 | -1.8034 | -0.68334 | -2.7093
2014-08-21 12:00 |  | 19.0994 | 1004.896 | -0.60116 | -2.5382 | -1.952
2014-08-21 13:00 |  | 18.2576 | 1004.6427 | -3.1061 | -1.2691 | -1.8516
2014-08-21 14:00 |  | 18.2851 | 1003.883 | -3.8077 | -0.58578 | -3.08
2014-08-21 15:00 |  | 17.7308 | 1003.883 | -1.1023 | -2.929 | -2.6997
2014-08-21 16:00 |  | 17.4374 | 1003.883 | -0.90191 | 0.39054 | -2.6985
2014-08-21 17:00 |  | 16.2317 | 1002.87 | -0.10022 | -1.4646 | -2.0191
2014-08-21 18:00 |  | 15.8781 | 1002.87 | -2.8062 | -2.2458 | -2.1483
2014-08-21 19:00 |  | 15.3377 | 1002.87 | -1.4032 | -0.78116 | -1.6204
2014-08-21 20:00 |  | 15.112 | 1002.87 | 0.10023 | -0.68354 | -1.8929
2014-08-21 21:00 |  | 14.9202 | 1001.857 | -1.5035 | -2.0507 | -2.366
2014-08-21 22:00 |  | 14.7275 | 1001.857 | -1.1026 | -1.4648 | -2.4817
2014-08-21 23:00 |  | 14.497 | 1001.857 | -1.9047 | -1.8555 | -2.1709
2014-08-22 |  | 14.1178 | 1000.844 | -1.5037 | -2.9298 | -2.6173
2014-08-22 01:00 |  | 13.6047 | 1000.844 | -1.0025 | -1.7579 | -2.459
2014-08-22 02:00 |  | 13.3394 | 999.831 | -2.4062 | -2.8323 | -2.5737
2014-08-22 03:00 |  | 13.089 | 999.831 | -2.9077 | -1.5627 | -2.522
2014-08-22 04:00 |  | 13.1414 | 999.831 | -1.0027 | -0.19535 | -1.8847
2014-08-22 05:00 |  | 13.4606 | 999.831 | -0.80219 | -0.58605 | -1.5065
2014-08-22 06:00 |  | 14.1866 | 999.831 | -0.40111 | 0.097679 | -0.97826
2014-08-22 07:00 |  | 15.1168 | 999.831 | 1.1031 | -1.2699 | -0.94887
2014-08-22 08:00 |  | 16.3189 | 999.831 | -1.9055 | -1.6606 | -1.0241
2014-08-22 09:00 |  | 17.6071 | 1000.3375 | -2.0059 | 0.68382 | -1.9473
2014-08-22 10:00 |  | 19.6251 | 1000.844 | -3.3098 | 0.48845 | -1.4183
2014-08-22 11:00 |  | 20.4252 | 1000.844 | -4.313 | -0.87925 | -2.1193
2014-08-22 12:00 |  | 21.4467 | 1000.844 | -4.0123 | -1.3678 | -2.2127
2014-08-22 13:00 |  | 21.9199 | 1000.844 | -2.5078 | -1.7586 | -2.2573
2014-08-22 14:00 |  | 21.9771 | 1000.844 | -1.5047 | 0.39081 | -1.8978
2014-08-22 15:00 |  | 21.1732 | 1000.844 | -0.70225 | -2.0518 | -1.8285
2014-08-22 16:00 |  | 20.0854 | 1001.6037 | -1.1036 | -1.1725 | -1.4592
2014-08-22 17:00 |  | 18.9448 | 1001.857 | -0.20066 | -0.97712 | -1.7057
2014-08-22 18:00 |  | 17.2451 | 1001.857 | 0.70235 | -0.48858 | -0.75724
2014-08-22 19:00 |  | 15.6524 | 1002.6168 | -1.2041 | -1.5635 | -1.0454
2014-08-22 20:00 |  | 14.7371 | 1002.87 | 0.70242 | -0.58633 | -0.77351
2014-08-22 21:00 |  | 14.2258 | 1003.3765 | -1.8063 | -1.5636 | -1.4844
2014-08-22 22:00 |  | 13.9972 | 1003.883 | -1.9067 | 0.58637 | -2.1033
2014-08-22 23:00 |  | 13.454 | 1003.883 | -1.0036 | -1.9546 | -1.9202
2014-08-23 |  | 13.0201 | 1003.883 | -0.30109 | -1.9547 | -1.8651
2014-08-23 01:00 |  | 12.3791 | 1003.883 | -0.70258 | -0.68416 | -1.6313
2014-08-23 02:00 |  | 12.1086 | 1003.883 | -0.70262 | 0.09774 | -1.5476
2014-08-23 03:00 |  | 11.4374 | 1003.883 | -1.9072 | -2.3458 | -1.8191
2014-08-23 04:00 |  | 10.6571 | 1003.883 | -1.8069 | -1.5639 | -0.98549
2014-08-23 05:00 |  | 10.9993 | 1004.896 | -0.70272 | -1.6617 | -1.131
2014-08-23 06:00 |  | 13.2776 | 1004.896 | 0 | -1.4663 | -1.0675
2014-08-23 07:00 |  | 15.4405 | 1004.896 | -0.70278 | 1.3686 | -1.3379
2014-08-23 08:00 |  | 17.2441 | 1004.896 | -1.6064 | -1.0753 | -1.3077
2014-08-23 09:00 |  | 18.8545 | 1004.896 | -2.4098 | -0.19552 | -1.9946
2014-08-23 10:00 |  | 18.7618 | 1004.896 | -3.1128 | -1.5642 | -2.6827
2014-08-23 11:00 |  | 19.4466 | 1004.896 | -3.0125 | -0.97767 | -2.9243
2014-08-23 12:00 |  | 20.5424 | 1004.896 | -2.2093 | 0.19554 | -1.879
2014-08-23 13:00 |  | 20.1682 | 1004.896 | 0.20085 | -0.97773 | -1.8364
2014-08-23 14:00 |  | 20.2844 | 1004.896 | 0.30129 | -2.64 | -1.7906
2014-08-23 15:00 |  | 19.9299 | 1004.896 | -1.2052 | -1.5645 | -1.2777
2014-08-23 16:00 |  | 16.4821 | 1005.909 | 2.1092 | -0.29335 | -0.10979
2014-08-23 17:00 |  | 15.8144 | 1005.909 | -3.5156 | -1.8579 | -0.50638
2014-08-23 18:00 |  | 15.004 | 1006.1622 | 0.70315 | -1.7602 | -1.3291
2014-08-23 19:00 |  | 13.9284 | 1006.922 | 0.50227 | -1.6625 | -0.76433
2014-08-23 20:00 |  | 13.2383 | 1007.935 | -1.5069 | -1.1735 | -1.1493
2014-08-23 21:00 |  | 12.4301 | 1007.935 | -1.306 | -1.6626 | -1.8057
2014-08-23 22:00 |  | 11.7272 | 1007.935 | -0.80375 | -2.3472 | -1.4065
2014-08-23 23:00 |  | 11.2561 | 1008.6947 | -1.1052 | -1.5649 | -1.5679
2014-08-24 |  | 10.9216 | 1008.948 | -1.2057 | -1.4671 | -1.7163
2014-08-24 01:00 |  | 10.3606 | 1008.6947 | -2.4116 | -1.6628 | -2.2358
2014-08-24 02:00 |  | 9.8643 | 1008.948 | -1.4068 | -1.4672 | -2.0022
2014-08-24 03:00 |  | 9.3736 | 1008.948 | -1.3064 | -2.9345 | -1.9776
2014-08-24 04:00 |  | 9.0162 | 1008.948 | -1.005 | 0.97819 | -1.5982
2014-08-24 05:00 |  | 9.6657 | 1009.7078 | -1.3065 | -0.97822 | -1.3574
2014-08-24 06:00 |  | 12.0999 | 1009.961 | -0.80406 | -0.19565 | -1.1285
2014-08-24 07:00 |  | 14.939 | 1009.961 | -1.8092 | 2.4457 | -1.6481
2014-08-24 08:00 |  | 17.2475 | 1009.961 | -1.6083 | 0.19566 | -2.0177
2014-08-24 09:00 |  | 19.3984 | 1009.4545 | -2.0104 | -1.761 | -2.3369
2014-08-24 10:00 |  | 20.7752 | 1008.948 | -4.3226 | 0.097838 | -2.565
2014-08-24 11:00 |  | 21.3609 | 1008.948 | -3.1165 | -3.9136 | -3.0366
2014-08-24 12:00 |  | 21.2777 | 1008.948 | -5.2278 | -3.131 | -2.2899
2014-08-24 13:00 |  | 20.3766 | 1008.948 | -2.0108 | -2.8376 | -2.7912
2014-08-24 14:00 |  | 20.1949 | 1007.935 | -3.1169 | -1.7613 | -3.1725
2014-08-24 15:00 |  | 20.5067 | 1007.935 | -0.8044 | 0.48926 | -2.3157
2014-08-24 16:00 |  | 19.6289 | 1007.1753 | -3.9216 | -0.78285 | -2.7974
2014-08-24 17:00 |  | 18.6858 | 1006.922 | -0.30168 | -1.8593 | -1.8772
2014-08-24 18:00 |  | 17.1274 | 1006.922 | 0.60338 | 0.88076 | -1.8457
2014-08-24 19:00 |  | 15.9151 | 1006.922 | 0.90512 | -0.48933 | -1.8462
2014-08-24 20:00 |  | 15.4436 | 1006.922 | 1.2069 | -1.1744 | -1.9036
2014-08-24 21:00 |  | 15.0947 | 1006.6688 | -1.8104 | -4.5999 | -2.5932
2014-08-24 22:00 |  | 14.8609 | 1005.909 | -1.207 | -1.2724 | -2.8778
2014-08-24 23:00 |  | 14.7385 | 1005.6558 | -3.6212 | -3.4257 | -3.3299
2014-08-25 |  | 14.5067 | 1004.896 | -2.4142 | -1.7618 | -2.6835
2014-08-25 01:00 |  | 14.2869 | 1004.3895 | -1.7102 | -3.2302 | -2.6588
2014-08-25 02:00 |  | 14.3066 | 1003.6297 | -1.9114 | -3.8176 | -2.5912
2014-08-25 03:00 |  | 14.3979 | 1002.87 | -3.6219 | -4.8945 | -3.5561
2014-08-25 04:00 |  | 14.4124 | 1001.857 | -2.6159 | -2.3494 | -2.7681
2014-08-25 05:00 |  | 14.3562 | 1001.857 | -2.2136 | -2.3495 | -2.9261
2014-08-25 06:00 |  | 14.3096 | 1000.844 | -2.0124 | -0.3916 | -2.1262
2014-08-25 07:00 |  | 14.5488 | 1000.3375 | -3.1194 | -2.4475 | -2.7249
2014-08-25 08:00 |  | 15.044 | 999.831 | -2.5158 | -1.8602 | -2.4526
2014-08-25 09:00 |  | 15.774 | 998.818 | -2.9184 | -3.0351 | -2.6299
2014-08-25 10:00 |  | 16.2696 | 998.0583 | -2.9186 | -1.9582 | -2.7857
2014-08-25 11:00 |  | 16.8833 | 997.5517 | -2.7174 | -0.6854 | -3.4792
2014-08-25 12:00 |  | 17.2349 | 996.792 | -3.1201 | -3.6229 | -3.3128
2014-08-25 13:00 |  | 17.3029 | 995.779 | -3.2209 | -0.88128 | -3.8061
2014-08-25 14:00 |  | 17.2461 | 994.766 | -3.9257 | -2.2522 | -4.3003
2014-08-25 15:00 |  | 17.3974 | 993.753 | -3.3219 | -3.0357 | -3.8387
2014-08-25 16:00 |  | 17.4183 | 992.4868 | -3.3221 | -2.84 | -4.2994
2014-08-25 17:00 |  | 17.2398 | 991.727 | -3.1209 | -2.7421 | -3.697
2014-08-25 18:00 |  | 17.0251 | 991.2205 | -3.5237 | -2.9381 | -3.3422
2014-08-25 19:00 |  | 16.6857 | 990.714 | -2.0137 | -0.97938 | -2.4879
2014-08-25 20:00 |  | 16.6704 | 990.714 | -2.7186 | -2.8403 | -2.9141
2014-08-25 21:00 |  | 16.4199 | 990.714 | -1.4097 | -3.2322 | -2.7314
2014-08-25 22:00 |  | 15.9482 | 990.714 | -0.90628 | 0.39179 | -2.8303
2014-08-25 23:00 |  | 16.1235 | 990.714 | -3.0211 | -1.5672 | -3.0799
2014-08-26 |  | 16.1188 | 990.714 | -2.2156 | -3.2325 | -2.3457
2014-08-26 01:00 |  | 16.0654 | 990.714 | -1.3093 | -0.78365 | -2.7092
2014-08-26 02:00 |  | 15.9484 | 990.714 | -1.7122 | -2.6449 | -2.0265
2014-08-26 03:00 |  | 15.9768 | 990.714 | -2.1151 | -2.2531 | -2.1355
2014-08-26 04:00 |  | 16.0533 | 990.9673 | -1.7123 | -2.3512 | -2.18
2014-08-26 05:00 |  | 16.2982 | 991.727 | -1.3095 | -1.9594 | -1.7335
2014-08-26 06:00 |  | 16.684 | 991.9802 | 0.20147 | -0.97972 | -1.2655
2014-08-26 07:00 |  | 16.5327 | 992.74 | -1.8133 | -0.58785 | -1.4169
2014-08-26 08:00 |  | 15.9227 | 993.4997 | -2.3171 | -1.6656 | -1.2959
2014-08-26 09:00 |  | 15.9229 | 994.0063 | -1.5112 | -1.0778 | -1.408
2014-08-26 10:00 |  | 16.2254 | 995.0193 | -1.4106 | -0.68589 | -1.0796
2014-08-26 11:00 |  | 16.4274 | 995.779 | -1.4106 | -1.3718 | -1.4196
2014-08-26 12:00 |  | 16.2424 | 996.0322 | -0.40306 | 1.3719 | -1.5015
2014-08-26 13:00 |  | 16.7407 | 996.792 | 0 | 1.0779 | -1.288
2014-08-26 14:00 |  | 17.1229 | 997.2985 | -1.9147 | -1.078 | -1.7304
2014-08-26 15:00 |  | 17.1225 | 997.805 | -1.6125 | -0.686 | -1.8241
2014-08-26 16:00 |  | 16.6775 | 998.818 | -2.5196 | 0.58802 | -1.9484
2014-08-26 17:00 |  | 16.0262 | 999.3245 | -1.411 | 1.0781 | -2.0618
2014-08-26 18:00 |  | 15.5739 | 1000.0842 | -2.7214 | -0.98009 | -2.3605
2014-08-26 19:00 |  | 14.9546 | 1001.0973 | -1.7136 | -0.58807 | -1.9833
2014-08-26 20:00 |  | 14.9577 | 1001.857 | -3.6289 | -0.49007 | -2.7833
2014-08-26 21:00 |  | 14.4414 | 1002.6168 | -2.7218 | -1.0782 | -2.8452
2014-08-26 22:00 |  | 13.7679 | 1002.87 | -3.0244 | -2.6466 | -2.2672
2014-08-26 23:00 |  | 13.1134 | 1003.6297 | -5.3433 | -3.2348 | -2.4682
2014-08-27 |  | 12.6245 | 1003.883 | -3.5287 | -2.6467 | -2.4083
2014-08-27 01:00 |  | 12.3677 | 1003.883 | -1.9157 | -0.78424 | -1.8993
2014-08-27 02:00 |  | 11.9861 | 1003.883 | -2.6216 | -2.843 | -1.9974
2014-08-27 03:00 |  | 11.6448 | 1004.6427 | -3.2267 | -0.29411 | -2.3039
2014-08-27 04:00 |  | 11.9327 | 1004.896 | -1.7143 | -1.0784 | -2.3048
2014-08-27 05:00 |  | 12.4386 | 1004.896 | -2.0169 | -1.4706 | -1.205
2014-08-27 06:00 |  | 13.7773 | 1005.4025 | -1.5127 | -0.29414 | -1.6494
2014-08-27 07:00 |  | 16.3189 | 1005.909 | 0.10085 | -1.5688 | -2.0848
2014-08-27 08:00 |  | 19.0482 | 1005.909 | -1.3112 | -2.0591 | -1.0478
2014-08-27 09:00 |  | 19.9007 | 1005.909 | -3.732 | -1.1767 | -2.7137
2014-08-27 10:00 |  | 20.3924 | 1005.6558 | -5.8504 | -3.1378 | -3.829
2014-08-27 11:00 |  | 20.4482 | 1004.896 | -4.2367 | -4.5108 | -3.6472
2014-08-27 12:00 |  | 20.9756 | 1004.896 | -4.7413 | -2.8439 | -4.1819
2014-08-27 13:00 |  | 21.4562 | 1004.3895 | -5.8512 | -4.6091 | -4.5097
2014-08-27 14:00 |  | 20.692 | 1003.883 | -5.4479 | -6.2765 | -4.5788
2014-08-27 15:00 |  | 20.2069 | 1003.6297 | -6.8607 | -5.4921 | -5.0801
2014-08-27 16:00 |  | 19.7455 | 1002.87 | -4.4395 | -3.1384 | -4.8222
2014-08-27 17:00 |  | 19.2632 | 1002.87 | -5.5496 | -3.1385 | -5.2814
2014-08-27 18:00 |  | 18.6396 | 1002.87 | -4.6417 | -3.531 | -5.453
2014-08-27 19:00 |  | 18.2047 | 1002.87 | -4.2383 | -2.9426 | -5.1966
2014-08-27 20:00 |  | 17.8913 | 1002.6168 | -5.3486 | -6.3757 | -5.0037
2014-08-27 21:00 |  | 17.8091 | 1001.857 | -6.6608 | -4.316 | -5.6571
2014-08-27 22:00 |  | 17.8591 | 1001.857 | -6.6611 | -3.139 | -5.3494
2014-08-27 23:00 |  | 17.7017 | 1001.3505 | -5.2484 | -4.2182 | -5.095
2014-08-28 |  | 17.7425 | 1000.844 | -5.1477 | -4.5126 | -5.0529
2014-08-28 01:00 |  | 17.7144 | 1000.3375 | -4.6433 | -1.5697 | -4.591
2014-08-28 02:00 |  | 17.6993 | 999.831 | -2.6246 | -4.1205 | -4.1248
2014-08-28 03:00 |  | 17.507 | 999.0712 | -3.8361 | -1.9622 | -3.4242
2014-08-28 04:00 |  | 17.1209 | 998.818 | -2.8267 | -2.1585 | -2.8893
2014-08-28 05:00 |  | 17.3998 | 999.0712 | -0.80767 | -2.0604 | -1.8511
2014-08-28 06:00 |  | 17.4058 | 999.831 | -0.80771 | 0.19624 | -2.0509
2014-08-28 07:00 |  | 17.8412 | 999.831 | -2.6252 | -2.3549 | -2.4076
2014-08-28 08:00 |  | 19.1626 | 1000.0842 | -1.5146 | -1.9625 | -2.113
2014-08-28 09:00 |  | 19.8488 | 1000.844 | -1.2117 | -1.57 | -2.1637
2014-08-28 10:00 |  | 20.686 | 1000.844 | -1.4138 | -0.68692 | -1.6122
2014-08-28 11:00 |  | 22.5856 | 1000.844 | -4.9484 | -0.19627 | -2.1427
2014-08-28 12:00 |  | 24.1653 | 1000.844 | -1.8179 | -0.49069 | -2.2343
2014-08-28 13:00 |  | 24.069 | 1000.844 | -4.1409 | 0.9814 | -1.8174
2014-08-28 14:00 |  | 23.1615 | 1000.844 | -2.9291 | -0.29443 | -1.6667
2014-08-28 15:00 |  | 21.1708 | 1001.0973 | -0.60604 | -3.0425 | -1.4412
2014-08-28 16:00 |  | 20.7883 | 1000.844 | -1.9192 | -3.2389 | -2.63
2014-08-28 17:00 |  | 20.3987 | 1000.844 | -2.5254 | -0.78522 | -3.5541
2014-08-28 18:00 |  | 18.7114 | 1001.3505 | -3.0306 | -0.29447 | -2.9297
2014-08-28 19:00 |  | 17.3916 | 1001.857 | -2.0205 | 0.78527 | -2.3534
2014-08-28 20:00 |  | 16.4478 | 1002.3635 | -2.9299 | 0.29448 | -1.7843
2014-08-28 21:00 |  | 15.8082 | 1002.87 | -1.5155 | -1.178 | -1.5441
2014-08-28 22:00 |  | 15.3454 | 1002.87 | -2.1218 | 0 | -1.9365
2014-08-28 23:00 |  | 15.0155 | 1002.87 | -2.223 | -0.98171 | -2.0608
2014-08-29 |  | 14.7887 | 1002.87 | -2.4252 | -3.0434 | -2.3223
2014-08-29 01:00 |  | 14.9222 | 1002.87 | -2.2232 | -2.749 | -1.7623
2014-08-29 02:00 |  | 14.9018 | 1002.87 | -4.0424 | 0.19636 | -2.2149
2014-08-29 03:00 |  | 14.8481 | 1002.87 | -2.5266 | -0.098183 | -2.2887
2014-08-29 04:00 |  | 15.0101 | 1002.87 | -3.0321 | -0.88367 | -2.3822
2014-08-29 05:00 |  | 15.7806 | 1002.87 | -2.5268 | -1.7674 | -1.6384
2014-08-29 06:00 |  | 16.9982 | 1002.87 | -3.3356 | 0 | -2.173
2014-08-29 07:00 |  | 18.5541 | 1002.87 | -1.6173 | -0.19639 | -1.7106
2014-08-29 08:00 |  | 19.9496 | 1002.87 | -2.1228 | -2.455 | -0.99487
2014-08-29 09:00 |  | 20.3606 | 1002.87 | -2.6284 | -1.6694 | -1.8248
2014-08-29 10:00 |  | 21.7015 | 1002.87 | -3.3362 | -2.5533 | -2.8569
2014-08-29 11:00 |  | 21.6913 | 1002.87 | -0.50551 | -1.7677 | -1.618
2014-08-29 12:00 |  | 21.7088 | 1002.87 | -1.921 | 0 | -1.5858
2014-08-29 13:00 |  | 22.028 | 1002.87 | -2.9322 | -0.098214 | -1.5171
2014-08-29 14:00 |  | 21.4262 | 1002.87 | -1.2134 | -1.8661 | -1.5412
2014-08-29 15:00 |  | 20.7665 | 1002.87 | -1.7191 | -1.1786 | -1.1183
2014-08-29 16:00 |  | 19.9356 | 1002.87 | -0.91013 | -2.9467 | -1.8246
2014-08-29 17:00 |  | 19.3155 | 1002.87 | -0.80905 | -2.4556 | -1.9572
2014-08-29 18:00 |  | 18.7226 | 1002.87 | -1.3148 | 0.098229 | -1.3561
2014-08-29 19:00 |  | 18.4357 | 1003.6297 | -1.1125 | 0.78586 | -1.776
2014-08-29 20:00 |  | 18.1098 | 1003.6297 | -1.7195 | -2.3576 | -2.211
2014-08-29 21:00 |  | 17.9337 | 1003.883 | -2.731 | -2.6524 | -2.2408
2014-08-29 22:00 |  | 17.9772 | 1003.6297 | -2.63 | 1.1789 | -2.9385
2014-08-29 23:00 |  | 17.9596 | 1003.6297 | -2.1243 | 0 | -1.8335
2014-08-30 |  | 17.8857 | 1003.3765 | -2.4279 | -0.58948 | -2.4463
2014-08-30 01:00 |  | 17.932 | 1002.87 | -0.30351 | -1.6703 | -2.1732
2014-08-30 02:00 |  | 17.8625 | 1002.87 | -1.8211 | -1.9651 | -2.0271
2014-08-30 03:00 |  | 17.7307 | 1002.87 | -1.4165 | -1.6704 | -2.2656
2014-08-30 04:00 |  | 17.4402 | 1003.1232 | -1.0118 | -2.26 | -2.2395
2014-08-30 05:00 |  | 16.385 | 1003.883 | -0.60713 | 1.7687 | -1.2607
2014-08-30 06:00 |  | 16.3977 | 1004.3895 | -6.4763 | -1.6705 | -2.9045
2014-08-30 07:00 |  | 17.4027 | 1004.896 | -2.5299 | -3.6359 | -2.7434
2014-08-30 08:00 |  | 18.3511 | 1004.896 | -1.4168 | -0.29481 | -1.5413
2014-08-30 09:00 |  | 19.8185 | 1005.6558 | -1.1133 | 0.19655 | -0.99212
2014-08-30 10:00 |  | 20.9253 | 1005.909 | -0.70848 | -0.19656 | -0.83292
2014-08-30 11:00 |  | 21.7415 | 1005.909 | -2.6316 | -3.3415 | -1.4678
2014-08-30 12:00 |  | 21.8775 | 1005.909 | -2.733 | -0.78627 | -1.7988
2014-08-30 13:00 |  | 21.6235 | 1005.909 | -2.4294 | 0.29486 | -1.479
2014-08-30 14:00 |  | 21.3499 | 1005.909 | -1.1135 | -0.9829 | -1.9387
2014-08-30 15:00 |  | 20.9118 | 1005.909 | -3.1383 | -0.88464 | -1.952
2014-08-30 16:00 |  | 19.9958 | 1005.909 | -1.1136 | -1.671 | -1.9216
2014-08-30 17:00 |  | 19.3772 | 1005.909 | -0.30373 | -2.5558 | -1.5103
2014-08-30 18:00 |  | 18.7739 | 1005.909 | -0.405 | -0.88472 | -1.576
2014-08-30 19:00 |  | 18.1843 | 1006.6688 | -0.50627 | -1.7695 | -1.3029
2014-08-30 20:00 |  | 17.6536 | 1006.922 | -1.5189 | -1.7695 | -1.48
2014-08-30 21:00 |  | 17.0857 | 1006.922 | -0.60758 | -0.58987 | -2.0117
2014-08-30 22:00 |  | 16.5435 | 1006.922 | -2.8355 | -1.0815 | -1.7598
2014-08-30 23:00 |  | 16.1327 | 1006.922 | -1.6204 | -3.3428 | -2.5148
2014-08-31 |  | 15.5417 | 1006.922 | -2.532 | -0.78656 | -2.2496
2014-08-31 01:00 |  | 15.1638 | 1006.922 | -1.6205 | -2.1631 | -1.9812
2014-08-31 02:00 |  | 14.7148 | 1006.922 | -2.9373 | -3.9331 | -2.7461
2014-08-31 03:00 |  | 14.4375 | 1006.922 | -2.0259 | -3.2449 | -2.1344
2014-08-31 04:00 |  | 14.3211 | 1006.922 | -2.3298 | -2.5567 | -2.0066
2014-08-31 05:00 |  | 14.2722 | 1006.922 | -1.6208 | -2.1634 | -1.9006
2014-08-31 06:00 |  | 15.3113 | 1007.6817 | -1.2157 | 0.78671 | -1.6701
2014-08-31 07:00 |  | 17.5536 | 1007.935 | -2.5328 | -1.8685 | -1.736
2014-08-31 08:00 |  | 19.6655 | 1007.935 | -2.0263 | -0.49172 | -1.2405
2014-08-31 09:00 |  | 20.6314 | 1007.935 | -3.2423 | -1.3769 | -1.3977
2014-08-31 10:00 |  | 21.3001 | 1007.935 | -2.2292 | -0.3934 | -1.6371
2014-08-31 11:00 |  | 22.4207 | 1007.935 | -0.20266 | -3.6391 | -1.2945
2014-08-31 12:00 |  | 22.9246 | 1007.935 | -1.52 | 0.49179 | -1.3843
2014-08-31 13:00 |  | 23.7243 | 1007.935 | -4.2563 | -0.78688 | -1.9732
2014-08-31 14:00 |  | 24.0247 | 1007.935 | -3.8511 | -0.49182 | -2.2879
2014-08-31 15:00 |  | 24.0481 | 1007.935 | -3.0405 | -0.78693 | -1.7618
2014-08-31 16:00 |  | 23.2131 | 1007.935 |  | 0.19674 | -1.8961
2014-08-31 17:00 |  | 21.789 | 1007.935 | -3.0408 | -3.8365 | -2.1573
2014-08-31 18:00 |  | 19.7126 | 1008.6947 | -1.0136 | 0.68863 | -1.3473
2014-08-31 19:00 |  | 17.9181 | 1008.948 | 0.60821 | -0.098379 | -0.51925
2014-08-31 20:00 |  | 16.7826 | 1009.7078 | -0.70961 | -3.2466 | -1.3096
2014-08-31 21:00 |  | 15.9643 | 1009.961 | -1.1152 | 0.39354 | -1.6396
2014-08-31 22:00 |  | 15.5538 | 1009.961 | -1.9263 | -4.3291 | -2.3777
2014-08-31 23:00 |  | 15.118 | 1009.961 | -1.6222 | -1.3775 | -2.3508
2014-09-01 |  | 14.5282 | 1009.961 | -0.60836 | -2.2631 | -1.663
2014-09-01 01:00 |  | 14.1175 | 1009.961 | -1.9265 | 0.59038 | -2.331
2014-09-01 02:00 |  | 13.8668 | 1009.961 | -1.6224 | -1.7712 | -2.4978
2014-09-01 03:00 |  | 13.5714 | 1009.961 | -3.0422 | -1.8697 | -2.7158
2014-09-01 04:00 |  | 13.3882 | 1009.961 | -2.0282 | -1.1809 | -2.2751
2014-09-01 05:00 |  | 13.7838 | 1009.961 | -1.217 | -0.98409 | -2.2139
2014-09-01 06:00 |  | 15.6227 | 1009.961 | -0.81137 | -0.49206 | -0.93924
2014-09-01 07:00 |  | 17.9292 | 1010.2142 | -1.5214 | 1.8699 | -1.1567
2014-09-01 08:00 |  | 18.7452 | 1010.974 | -3.1443 | -1.181 | -1.2845
2014-09-01 09:00 |  | 19.317 | 1010.974 | -1.0144 | -0.98421 | -1.7991
2014-09-01 10:00 |  | 19.0473 | 1010.4675 | 0.40576 | -1.8701 | -1.4964
2014-09-01 11:00 |  | 19.1626 | 1010.2142 | -1.2173 | -0.49214 | -1.5368
2014-09-01 12:00 |  | 19.8179 | 1009.961 | -2.029 | -1.8702 | -2.6859
2014-09-01 13:00 |  | 19.8023 | 1009.961 | -1.4204 | 2.3624 | -2.16
2014-09-01 14:00 |  | 20.0379 | 1009.961 | -1.8263 | 0 | -2.6449
2014-09-01 15:00 |  | 20.2876 | 1009.7078 | -2.3337 | -1.0828 | -2.9163
2014-09-01 16:00 |  | 20.521 | 1009.7078 | -2.5367 | -1.5751 | -2.618
2014-09-01 17:00 |  | 19.8876 | 1009.961 | -1.8265 | 0.19689 | -2.5863
2014-09-01 18:00 |  | 18.7641 | 1009.961 | -1.5222 | -1.5752 | -1.8931
2014-09-01 19:00 |  | 17.5323 | 1010.7207 | -1.9282 | -2.4613 | -1.9333
2014-09-01 20:00 |  | 16.8729 | 1010.974 | -2.6387 | -1.083 | -2.0588
2014-09-01 21:00 |  | 16.292 | 1011.4805 | -3.0448 | -1.28 | -3.0682
2014-09-01 22:00 |  | 16.2377 | 1011.987 | -1.218 | -3.1508 | -2.8842
2014-09-01 23:00 |  | 15.6029 | 1011.987 | -5.8871 | -5.7109 | -3.3227
2014-09-02 |  | 14.6985 | 1011.987 | -4.2633 | -1.7724 | -3.7325
2014-09-02 01:00 |  | 14.1626 | 1011.987 | -4.771 | -3.6434 | -2.706
2014-09-02 02:00 |  | 14.4268 | 1011.987 | -3.0455 | -3.2496 | -2.5996
2014-09-02 03:00 |  | 14.6523 | 1011.987 | -4.5684 | -1.1817 | -3.9759
2014-09-02 04:00 |  | 14.7501 | 1012.2402 | -3.4519 | -0.59088 | -4.5059
2014-09-02 05:00 |  | 15.0382 | 1013 | -3.5536 | -3.053 | -4.5488
2014-09-02 06:00 |  | 15.8859 | 1013 | -3.9599 | -0.6894 | -3.8449
2014-09-02 07:00 |  | 17.3558 | 1013 | -6.6001 | -6.2048 | -3.6036
2014-09-02 08:00 |  | 19.1249 | 1014.013 | -4.0618 | -3.1517 | -2.5948
2014-09-02 09:00 |  | 20.6485 | 1014.013 | -3.9604 | -3.2503 | -2.7931
2014-09-02 10:00 |  | 21.6585 | 1014.013 | -3.4528 |  | -2.2854
2014-09-02 11:00 |  | 23.1499 | 1013 | -4.9764 |  | -2.6771
2014-09-02 12:00 |  | 23.9291 | 1013 | -3.4532 | -0.98504 | -2.8597
2014-09-02 13:00 |  | 24.4677 | 1013 | -3.4533 | 0.29552 | -2.3907
2014-09-02 14:00 |  | 24.1742 | 1013 | -2.4378 | -1.1821 | -2.2454
2014-09-02 15:00 |  | 23.6082 | 1012.2402 | -3.1489 | -3.448 | -2.6985
2014-09-02 16:00 |  | 22.4885 | 1012.2402 | 0.20317 | -1.6748 | -2.243
2014-09-02 17:00 |  | 20.8845 | 1012.7468 | -0.71111 | -0.88667 | -2.5739
2014-09-02 18:00 |  | 18.9533 | 1013 | -1.5239 | -1.4778 | -2.7872
2014-09-02 19:00 |  | 17.9039 | 1013 | -1.7272 | 0.98525 | -2.0297
2014-09-02 20:00 |  | 17.3564 | 1014.013 | -1.9304 | -0.098528 | -2.9363
2014-09-02 21:00 |  | 17.1084 | 1014.013 | -3.7595 | -0.68972 | -3.4581
2014-09-02 22:00 |  | 16.8824 | 1014.013 | -5.6902 | -3.2516 | -4.855
2014-09-02 23:00 |  | 16.5573 | 1014.013 | -5.4873 | -2.1678 | -5.6871
2014-09-03 |  | 16.1487 | 1013.7598 | -9.2475 | -5.3212 | -7.3889
2014-09-03 01:00 |  | 15.9401 | 1013 | -10.061 | -4.6315 | -9.5734
2014-09-03 02:00 |  | 15.7981 | 1013 | -12.2973 | -5.1244 | -9.7875
2014-09-03 03:00 |  | 15.8435 | 1013 | -13.3142 | -3.8434 | -9.6618
2014-09-03 04:00 |  | 15.8767 | 1013 | -14.128 | -3.6465 | -9.0132
2014-09-03 05:00 |  | 16.1317 | 1013 | -12.0957 | -5.9133 | -7.9704
2014-09-03 06:00 |  | 16.8035 | 1013.7598 | -11.3848 | -4.6323 | -8.6665
2014-09-03 07:00 |  | 18.0513 | 1013.7598 | -10.9787 | -3.6468 | -8.8145
2014-09-03 08:00 |  | 19.8402 | 1014.013 | -9.9626 | -5.1254 | -8.8243
2014-09-03 09:00 |  | 22.3206 | 1014.013 | -10.6747 | -5.027 | -9.2459
2014-09-03 10:00 |  | 23.4861 | 1013.2532 | -10.3702 | -6.3086 | -8.7797
2014-09-03 11:00 |  | 24.4671 | 1013 | -10.8791 | -4.8301 | -8.2861
2014-09-03 12:00 |  | 25.0254 | 1012.4935 | -6.4057 | -6.1118 | -6.9114
2014-09-03 13:00 |  | 25.2594 | 1011.987 | -7.6262 | -4.1404 | -5.8695
2014-09-03 14:00 |  | 25.1122 | 1011.4805 | -6.7114 | -4.732 | -5.5971
2014-09-03 15:00 |  | 24.822 | 1010.974 | -7.7286 | -5.4223 | -5.8372
2014-09-03 16:00 |  | 23.4509 | 1010.974 | -5.2883 | -3.352 | -5.6134
2014-09-03 17:00 |  | 21.626 | 1010.974 | -4.8817 | -1.4789 | -5.0149
2014-09-03 18:00 |  | 19.5938 | 1010.974 | -4.0683 | -1.2817 | -4.7638
2014-09-03 19:00 |  | 18.3044 | 1011.7337 | -5.1873 | -2.3664 | -4.2476
2014-09-03 20:00 |  | 17.4302 | 1011.987 | -3.7635 | -4.1413 | -4.6971
2014-09-03 21:00 |  | 16.7097 | 1011.987 | -5.4929 | -6.7051 | -5.4741
2014-09-03 22:00 |  | 16.0844 | 1011.2273 | -7.5277 | -7.5928 | -6.474
2014-09-03 23:00 |  | 15.6283 | 1010.974 | -8.8506 | -10.4527 | -7.3502
2014-09-04 |  | 15.2869 | 1010.974 | -10.0718 | -7.396 | -7.6263
2014-09-04 01:00 |  | 14.8912 | 1010.2142 | -9.6653 | -6.9032 | -8.0787
2014-09-04 02:00 |  | 14.6159 | 1009.961 | -9.564 | -7.2979 | -8.4028
2014-09-04 03:00 |  | 14.6155 | 1009.961 | -8.954 | -5.8188 | -8.4915
2014-09-04 04:00 |  | 14.6918 | 1008.948 | -8.6491 | -4.2409 | -8.4135
2014-09-04 05:00 |  | 15.1611 | 1008.948 | -8.7513 | -8.8766 | -8.4939
2014-09-04 06:00 |  | 16.3679 | 1009.2012 | -8.6499 | -8.2851 | -8.4956
2014-09-04 07:00 |  | 18.4979 | 1009.7078 | -8.6503 | -8.9758 | -8.2515
2014-09-04 08:00 |  | 20.1488 | 1009.961 | -9.6685 | -8.0883 | -8.0719
2014-09-04 09:00 |  | 20.7817 | 1009.2012 | -10.5849 | -7.1022 | -8.3155
2014-09-04 10:00 |  | 21.1414 | 1008.948 | -11.1961 | -5.82 | -8.1401
2014-09-04 11:00 |  | 21.6984 | 1008.6947 | -10.4841 | -7.6945 | -7.1123
2014-09-04 12:00 |  | 22.484 | 1007.935 | -7.9398 | -6.1163 | -6.3905
2014-09-04 13:00 |  | 22.6257 | 1007.935 | -8.7546 | -5.4259 | -6.042
2014-09-04 14:00 |  | 22.7292 | 1007.4285 | -7.8388 | -5.0315 | -5.6659
2014-09-04 15:00 |  | 22.2286 | 1006.922 | -8.8572 | -4.637 | -5.7048
2014-09-04 16:00 |  | 21.6875 | 1006.922 | -5.8033 | -3.4532 | -5.2297
2014-09-04 17:00 |  | 20.9725 | 1006.922 | -6.5162 | -4.144 | -4.7028
2014-09-04 18:00 |  | 20.2525 | 1006.922 | -6.1093 | -3.3547 | -4.3904
2014-09-04 19:00 |  | 19.6475 | 1006.922 | -4.9895 | -2.1708 | -4.4855
2014-09-04 20:00 |  | 19.0255 | 1007.1753 | -3.4622 | -4.4404 | -5.0922
2014-09-04 21:00 |  | 18.2255 | 1007.4285 | -8.3505 | -2.1709 | -6.9537
2014-09-04 22:00 |  | 17.4398 | 1006.922 | -11.7116 | -3.0591 | -8.5646
2014-09-04 23:00 |  | 16.7061 | 1006.922 | -13.138 | -3.9474 | -9.887
2014-09-05 |  | 16.3009 | 1006.922 | -13.6478 | -2.0724 | -9.9683
2014-09-05 01:00 |  | 16.039 | 1006.4155 | -15.5837 | -4.8358 | -10.2105
2014-09-05 02:00 |  | 15.7147 | 1005.909 | -16.7049 | -4.3425 | -9.9226
2014-09-05 03:00 |  | 15.6099 | 1005.909 | -14.2609 | -4.0466 | -10.2473
2014-09-05 04:00 |  | 15.5618 | 1005.909 | -13.5485 | -3.3558 | -9.96
2014-09-05 05:00 |  | 15.7457 | 1005.909 | -12.7342 | -5.0338 | -9.0037
2014-09-05 06:00 |  | 16.3229 | 1006.6688 | -9.2709 | -1.9741 | -8.665
2014-09-05 07:00 |  | 17.2162 | 1006.922 | -11.9203 | -6.1199 | -8.4365
2014-09-05 08:00 |  | 18.3824 | 1006.922 | -9.8831 | -11.2531 | -8.6307
2014-09-05 09:00 |  | 20.1486 | 1006.922 | -8.4571 | -10.5625 | -7.9854
2014-09-05 10:00 |  | 21.4909 | 1006.922 | -8.6613 | -8.391 | -7.1703
2014-09-05 11:00 |  | 22.5352 | 1006.4155 | -7.8464 | -6.9105 | -6.7139
2014-09-05 12:00 |  | 22.7375 | 1005.909 | -7.9487 | -5.5285 | -6.7988
2014-09-05 13:00 |  | 23.2163 | 1005.909 | -5.809 | -3.7516 | -5.7356
2014-09-05 14:00 |  | 22.3953 | 1005.909 | -4.0766 | -4.3441 | -5.5281
2014-09-05 15:00 |  | 21.5513 | 1005.909 | -5.4018 | -4.0481 | -5.3871
2014-09-05 16:00 |  | 21.0476 | 1005.1493 | -6.4213 | -3.2583 | -5.393
2014-09-05 17:00 |  | 20.3444 | 1004.896 | -8.4602 | -4.0483 | -5.5039
2014-09-05 18:00 |  | 19.6882 | 1004.896 | -7.1355 | -4.8384 | -5.4811
2014-09-05 19:00 |  | 19.1795 | 1005.909 | -6.5242 | -3.3573 | -5.1231
2014-09-05 20:00 |  | 18.6338 | 1005.4025 | -6.0147 | -4.7399 | -5.1295
2014-09-05 21:00 |  | 18.3103 | 1005.6558 | -6.117 | -3.16 | -5.0065
2014-09-05 22:00 |  | 18.017 | 1005.1493 | -5.6075 | -3.3577 | -5.061
2014-09-05 23:00 |  | 17.8148 | 1004.896 | -5.4038 | -4.6416 | -5.6764
2014-09-06 |  | 17.6924 | 1004.896 | -7.0355 | -4.938 | -6.2377
2014-09-06 01:00 |  | 17.6129 | 1004.3895 | -6.0161 | -5.3332 | -6.5315
2014-09-06 02:00 |  | 17.553 | 1003.883 | -4.8947 | -6.3211 | -6.5071
2014-09-06 03:00 |  | 17.5286 | 1003.883 | -6.5266 | -5.6299 | -6.4842
2014-09-06 04:00 |  | 17.4202 | 1003.883 | -5.813 | -6.7165 | -6.5226
2014-09-06 05:00 |  | 17.3777 | 1003.883 | -7.1391 | -6.4204 | -6.0577
2014-09-06 06:00 |  | 17.7355 | 1003.883 | -7.5474 | -4.1487 | -7.268
2014-09-06 07:00 |  | 18.5789 | 1004.6427 | -8.0578 | -4.9391 | -7.5662
2014-09-06 08:00 |  | 19.9391 | 1004.896 | -7.4461 | -6.3222 | -9.7854
2014-09-06 09:00 |  | 21.588 | 1004.896 | -10.8127 | -8.2982 | -10.2978
2014-09-06 10:00 |  | 21.9917 | 1004.896 | -14.5876 | -11.6574 | -11.4792
2014-09-06 11:00 |  | 22.3976 | 1003.883 | -14.7923 | -14.6215 | -11.3857
2014-09-06 12:00 |  | 22.9209 | 1003.883 | -15.3031 | -12.1521 | -11.2846
2014-09-06 13:00 |  | 23.3558 | 1003.883 | -10.4066 | -9.0896 | -10.3503
2014-09-06 14:00 |  | 23.4514 | 1003.883 | -12.2437 | -8.2007 | -11.1803
2014-09-06 15:00 |  | 23.1921 | 1003.883 | -13.7748 | -5.7308 | -10.7954
2014-09-06 16:00 |  | 22.7977 | 1003.883 | -15.1019 | -6.0274 | -10.5598
2014-09-06 17:00 |  | 21.2477 | 1003.883 | -11.7351 | -5.1383 | -10.0318
2014-09-06 18:00 |  | 19.6477 | 1003.883 | -11.6336 | -6.7195 | -10.0127
2014-09-06 19:00 |  | 18.5581 | 1004.6427 | -11.6342 | -12.9452 | -8.9997
2014-09-06 20:00 |  | 17.7956 | 1004.896 | -12.4512 | -11.3645 | -9.6485
2014-09-06 21:00 |  | 16.8529 | 1004.896 | -12.86 | -9.0919 | -10.1174
2014-09-06 22:00 |  | 16.1683 | 1004.896 | -13.1668 | -8.598 | -10.0738
2014-09-06 23:00 |  | 15.7064 | 1004.896 | -14.9027 | -7.2147 | -10.5736
2014-09-07 |  | 15.2024 | 1004.896 | -15.5159 | -6.3254 | -11.1062
2014-09-07 01:00 |  | 14.6636 | 1004.896 | -13.8833 | -7.5116 | -10.5427
2014-09-07 02:00 |  | 14.4974 | 1004.896 | -12.2505 | -8.4014 | -10.0037
2014-09-07 03:00 |  | 14.3183 | 1004.896 | -11.4343 | -5.5352 | -10.036
2014-09-07 04:00 |  | 14.2402 | 1004.896 | -10.4139 | -5.6342 | -9.2945
2014-09-07 05:00 |  | 14.3281 | 1004.896 | -10.6186 | -6.524 | -9.0529
2014-09-07 06:00 |  | 15.3657 | 1004.896 | -10.9254 | -5.5357 | -8.9184
2014-09-07 07:00 |  | 16.4297 | 1005.909 | -12.1513 | -7.513 | -9.3068
2014-09-07 08:00 |  | 17.5027 | 1005.909 | -10.1095 | -8.8973 | -9.5683
2014-09-07 09:00 |  | 18.6499 | 1005.909 | -11.846 | -10.1827 | -9.2711
2014-09-07 10:00 |  | 19.9823 | 1005.909 | -11.8466 | -12.5558 | -7.9328
2014-09-07 11:00 |  | 21.6466 | 1005.909 | -6.5363 | -12.8528 | -6.4523
2014-09-07 12:00 |  | 22.9248 | 1005.909 | -6.8431 | -9.4916 | -5.9541
2014-09-07 13:00 |  | 24.3559 | 1005.909 | -5.3113 | -9.7885 | -5.2008
2014-09-07 14:00 |  | 24.3854 | 1005.6558 | -5.0051 | -10.3821 | -5.6401
2014-09-07 15:00 |  | 23.6181 | 1005.6558 | -6.2311 | -8.6025 | -5.362
2014-09-07 16:00 |  | 22.6413 | 1005.909 | -3.3711 | -6.3285 | -5.1138
2014-09-07 17:00 |  | 20.9272 | 1005.909 | -5.2101 | -7.0209 | -5.6112
2014-09-07 18:00 |  | 18.8815 | 1006.1622 | -4.9039 | -5.5378 | -4.3084
2014-09-07 19:00 |  | 17.5179 | 1006.922 | -4.0867 | -5.538 | -4.1083
2014-09-07 20:00 |  | 16.5704 | 1007.1753 | -3.2695 | -2.9669 | -4.1182
2014-09-07 21:00 |  | 15.7288 | 1007.935 |  | -1.978 | -2.6323
2014-09-07 22:00 |  | 15.1776 | 1007.935 | -3.6786 | -5.044 | -3.6864
2014-09-07 23:00 |  | 14.6974 | 1007.935 | -6.0291 | -2.5715 | -4.1993
2014-09-08 |  | 13.9689 | 1007.935 | -5.7228 | -3.5607 | -4.5271
2014-09-08 01:00 |  | 13.2911 | 1007.935 | -6.3362 | -9.0008 | -4.303
2014-09-08 02:00 |  | 12.5852 | 1007.935 | -6.1321 | -5.8359 | -4.7323
2014-09-08 03:00 |  | 12.1427 | 1007.935 | -5.928 | -6.1328 | -4.6875
2014-09-08 04:00 |  | 11.8013 | 1008.4415 | -6.4393 | -5.9352 | -4.2407
2014-09-08 05:00 |  | 11.252 | 1008.948 | -6.133 | -5.045 | -4.3365
2014-09-08 06:00 |  | 13.1053 | 1009.2012 | -2.2489 | -3.2645 | -2.9518
2014-09-08 07:00 |  | 16.1233 | 1009.7078 | -5.5202 | -3.1657 | -3.3587
2014-09-08 08:00 |  | 18.9691 | 1009.961 | -5.2138 | -7.3209 | -3.8815
2014-09-08 09:00 |  | 21.469 | 1009.961 | -10.1213 | -5.1446 | -5.9642
2014-09-08 10:00 |  | 22.2282 | 1009.961 | -8.6904 | -4.3533 | -5.0139
2014-09-08 11:00 |  | 23.5607 | 1009.961 | -10.9402 | -3.9576 | -5.0367
2014-09-08 12:00 |  | 24.5769 | 1009.2012 | -3.7832 | -3.3641 | -4.1833
2014-09-08 13:00 |  | 24.942 | 1008.948 | -6.033 | -1.88 | -3.7857
2014-09-08 14:00 |  | 25.0272 | 1008.948 | -4.8062 | -0.09895 | -3.3134
2014-09-08 15:00 |  | 24.4445 | 1008.948 | -6.6471 | -3.6613 | -3.3281
2014-09-08 16:00 |  | 22.9462 | 1008.948 | -4.2953 | -2.0781 | -3.3581
2014-09-08 17:00 |  | 20.6691 | 1008.948 | -3.1705 | -0.19792 | -3.711
2014-09-08 18:00 |  | 18.1806 | 1009.2012 | 0.51139 | -2.2761 | -3.1099
2014-09-08 19:00 |  | 16.5696 | 1009.961 | -1.2274 | -3.6617 | -2.3997
2014-09-08 20:00 |  | 15.5272 | 1009.961 | -2.0458 | -1.2866 | -2.4291
2014-09-08 21:00 |  | 14.6635 | 1010.4675 | -2.7619 | -2.8702 | -3.0348
2014-09-08 22:00 |  | 14.2963 | 1010.974 | -1.5345 | -2.2764 | -3.1034
2014-09-08 23:00 |  | 13.9873 | 1010.974 | -4.1944 | -2.8703 | -3.4602
2014-09-09 |  | 13.5273 | 1010.974 | -4.9107 | -4.0582 | -4.4604
2014-09-09 01:00 |  | 13.2199 | 1010.974 | -1.7393 | -0.19797 | -3.2897
2014-09-09 02:00 |  | 12.9446 | 1010.974 | -2.7625 | 0.79189 | -3.9872
2014-09-09 03:00 |  | 12.4939 | 1010.974 | -2.558 | -4.7515 | -3.8857
2014-09-09 04:00 |  | 12.1037 | 1010.974 | -3.8884 | -3.3658 | -4.3678
2014-09-09 05:00 |  | 11.9443 | 1010.974 | -4.8095 | -7.7217 | -4.0513
2014-09-09 06:00 |  | 13.723 | 1011.4805 | -3.4794 | -5.5439 | -3.6389
2014-09-09 07:00 |  | 16.1412 | 1011.987 | -4.7076 | -4.3561 | -3.3353
2014-09-09 08:00 |  | 18.8394 | 1011.987 | -4.0938 | -4.4552 | -3.4625
2014-09-09 09:00 |  | 21.0232 | 1011.987 | -6.2433 | -5.1484 | -4.5655
2014-09-09 10:00 |  | 22.0824 | 1011.987 | -8.5978 | -6.1387 | -4.7085
2014-09-09 11:00 |  | 22.9134 | 1011.987 | -8.5982 | -7.7231 | -4.8967
2014-09-09 12:00 |  | 23.8216 | 1011.7337 | -5.4253 | -4.5548 | -4.4858
2014-09-09 13:00 |  | 23.9134 | 1010.974 | -10.544 | -4.1589 | -5.0864
2014-09-09 14:00 |  | 23.6343 | 1010.974 | -4.4021 | -6.6346 | -4.5377
2014-09-09 15:00 |  | 22.647 | 1010.7207 | -2.2523 | -3.1688 | -4.205
2014-09-09 16:00 |  | 21.0179 | 1010.4675 | -2.8667 | -3.0699 | -3.6857
2014-09-09 17:00 |  | 19.1024 | 1010.974 | -2.5597 | -3.3671 | -4.086
2014-09-09 18:00 |  | 17.2964 | 1010.974 | -2.5598 | -4.1595 | -4.1661
2014-09-09 19:00 |  | 16.1795 | 1011.4805 | -2.3551 | -2.2779 | -2.8287
2014-09-09 20:00 |  | 15.2789 | 1011.987 | -2.6624 | -3.3674 | -3.0224
2014-09-09 21:00 |  | 14.404 | 1011.987 | -3.1746 | -5.6456 | -3.3576
2014-09-09 22:00 |  | 13.691 | 1011.987 | -2.9699 | -5.4476 | -3.9279
2014-09-09 23:00 |  | 13.1534 | 1011.987 | -3.3797 | -3.6649 | -4.0444
2014-09-10 |  | 12.6615 | 1011.987 | -3.2775 | -2.7735 | -4.142
2014-09-10 01:00 |  | 12.1939 | 1011.987 | -3.1752 | -2.1793 | -4.0728
2014-09-10 02:00 |  | 12.2325 | 1011.987 | -5.0191 | -2.9718 | -3.6507
2014-09-10 03:00 |  | 11.9152 | 1011.987 | -4.1998 | -4.2597 | -3.9144
2014-09-10 04:00 |  | 11.6217 | 1011.987 | -2.7659 | -4.458 | -4.4409
2014-09-10 05:00 |  | 11.7122 | 1011.987 | -3.2782 | -3.0711 | -3.8446
2014-09-10 06:00 |  | 13.4727 | 1011.987 | -2.049 | -2.4768 | -2.3432
2014-09-10 07:00 |  | 16.2745 | 1011.987 | -1.7417 | -1.3871 | -2.7533
2014-09-10 08:00 |  | 18.613 | 1011.987 | -4.0984 | -2.1797 | -2.9241
2014-09-10 09:00 |  | 20.3008 | 1011.987 | -5.3281 | -1.6844 | -3.2134
2014-09-10 10:00 |  | 20.3987 | 1011.987 | -6.6605 | -3.9634 | -3.718
2014-09-10 11:00 |  | 20.9798 | 1011.987 | -3.1767 | -0.99088 | -3.1762
2014-09-10 12:00 |  | 20.8723 | 1011.987 | -3.5867 | -0.99091 | -3.3043
2014-09-10 13:00 |  | 21.1309 | 1011.2273 | -3.3819 | -3.6665 | -4.0061
2014-09-10 14:00 |  | 21.1328 | 1010.974 | -4.202 | -4.2612 | -3.7455
2014-09-10 15:00 |  | 20.8591 | 1010.974 | -3.4847 | -2.0811 | -3.343
2014-09-10 16:00 |  | 20.0518 | 1010.7207 | -1.64 | -2.2794 | -2.9492
2014-09-10 17:00 |  | 18.3124 | 1009.961 | 0.41001 | -3.2705 | -2.4521
2014-09-10 18:00 |  | 16.7099 | 1010.974 | -2.9727 | -0.49554 | -1.9125
2014-09-10 19:00 |  | 15.5457 | 1010.974 | -3.2804 | -2.0814 | -2.3108
2014-09-10 20:00 |  | 14.6255 | 1010.974 | -2.7679 | -2.3788 | -3.0791
2014-09-10 21:00 |  | 13.8342 | 1011.4805 | -3.5882 | -2.9735 | -3.2749
2014-09-10 22:00 |  | 13.1399 | 1011.7337 | -3.9985 | -4.6587 | -3.7488
2014-09-10 23:00 |  | 12.4542 | 1011.987 | -3.7936 | -4.9562 | -3.9963
2014-09-11 |  | 11.7566 | 1011.4805 | -3.2811 | -5.9476 | -3.7825
2014-09-11 01:00 |  | 11.2818 | 1010.974 | -2.9737 | -6.1461 | -3.4765
2014-09-11 02:00 |  | 11.134 | 1010.974 | -5.1272 | -3.9653 | -3.3351
2014-09-11 03:00 |  | 11.6664 | 1010.974 | -2.2561 | -3.5689 | -3.2663
2014-09-11 04:00 |  | 12.2793 | 1010.974 | -4.3073 | -1.8837 | -2.9278
2014-09-11 05:00 |  | 12.8404 | 1011.7337 | -2.7691 | -3.7674 | -2.7524
2014-09-11 06:00 |  | 13.7153 | 1011.987 | -2.8718 | -3.7675 | -2.6479
2014-09-11 07:00 |  | 14.747 | 1011.987 | -1.7437 | -1.5864 | -1.9544
2014-09-11 08:00 |  | 16.0494 | 1011.987 | -3.3849 | -3.6686 | -1.7964
2014-09-11 09:00 |  | 17.5827 | 1012.7468 | -2.4619 | -2.578 | -2.6059
2014-09-11 10:00 |  | 19.1195 | 1013 | -3.1801 | -3.1731 | -2.3686
2014-09-11 11:00 |  | 19.5009 | 1012.2402 | -4.1035 | -1.8841 | -3.094
2014-09-11 12:00 |  | 19.4412 | 1012.7468 | -1.4363 | -1.4875 | -2.52
2014-09-11 13:00 |  | 19.3786 | 1012.7468 | -5.4376 | -3.1733 | -2.6018
2014-09-11 14:00 |  | 19.4437 | 1011.987 | -1.3338 | -0.79336 | -2.6333
2014-09-11 15:00 |  | 19.3325 | 1011.987 | -4.1043 | -3.2727 | -2.9893
2014-09-11 16:00 |  | 18.8924 | 1011.987 | -3.2836 | -3.1736 | -2.7459
2014-09-11 17:00 |  | 18.1976 | 1011.987 | -2.0523 | -2.9754 | -2.3457
2014-09-11 18:00 |  | 17.5218 | 1012.7468 | -1.6419 | -3.1738 | -1.7625
2014-09-11 19:00 |  | 16.7002 | 1013 | -2.0525 | -1.3886 | -1.8763
2014-09-11 20:00 |  | 15.9814 | 1013 | -0.51315 | -2.5789 | -1.8775
2014-09-11 21:00 |  | 15.5972 | 1013.7598 | -0.71845 | -1.9838 | -1.8251
2014-09-11 22:00 |  | 15.2308 | 1014.013 | -1.129 | -2.3807 | -2.1249
2014-09-11 23:00 |  | 14.97 | 1014.013 | -2.5661 | 0.1984 | -2.3668
2014-09-12 |  | 14.6233 | 1014.013 | -2.9768 | -5.5552 | -2.634
2014-09-12 01:00 |  | 13.9426 | 1013.7598 | -1.6425 | -2.7777 | -2.8391
2014-09-12 02:00 |  | 13.648 | 1013 | -2.0532 | -0.099207 | -2.9169
2014-09-12 03:00 |  | 13.7332 | 1013 | -3.1826 | -1.9842 | -2.7664
2014-09-12 04:00 |  | 13.699 | 1013 | -0.61601 | 0.7937 | -2.8648
2014-09-12 05:00 |  | 13.7364 | 1013.7598 | -1.5401 | -1.7859 | -2.6272
2014-09-12 06:00 |  | 14.4101 | 1014.013 | -2.875 | -1.8852 | -2.7806
2014-09-12 07:00 |  | 16.0907 | 1014.5195 | -2.9778 | -1.4883 | -3.2649
2014-09-12 08:00 |  | 18.4086 | 1015.026 |  | -1.7861 | -2.2353
2014-09-12 09:00 |  | 20.4243 | 1015.026 |  | -2.3815 | -3.7029
2014-09-12 10:00 |  | 21.9999 | 1015.026 |  | -4.4654 | -4.8203
2014-09-12 11:00 |  | 22.9699 | 1014.013 |  | -5.3586 | -3.752
2014-09-12 12:00 |  | 23.8679 | 1014.013 | 0.2054 | -3.8703 | -3.5849
2014-09-12 13:00 |  | 23.912 | 1014.013 | -3.4918 | -3.4734 | -4.3674
2014-09-12 14:00 |  | 23.8328 | 1014.013 | -7.7197 | -1.9849 | -2.9507
2014-09-12 15:00 |  | 23.1185 | 1014.013 | -5.982 | -4.0691 | -2.8666
2014-09-12 16:00 |  | 21.664 | 1014.013 | -0.2991 | -1.588 | -2.9305
2014-09-12 17:00 |  | 19.5976 | 1014.013 | 1.5952 | -3.8709 | -3.1353
2014-09-12 18:00 |  | 17.7355 | 1014.7727 | -2.0937 | -1.1911 | -1.7398
2014-09-12 19:00 |  | 16.6181 | 1015.026 | -1.1964 | 0.59555 | -2.3478
2014-09-12 20:00 |  | 15.8646 | 1015.026 | -3.5892 | -0.49631 | -3.2065
2014-09-12 21:00 |  | 15.254 | 1015.7858 | -4.0877 | -2.7794 | -3.5182
2014-09-12 22:00 |  | 14.6938 | 1016.039 | -3.988 | -2.1839 | -3.8079
2014-09-12 23:00 |  | 14.1957 | 1015.7858 | -4.1874 | -6.2541 | -4.3578
2014-09-13 |  | 13.8563 | 1016.039 | -5.1844 | -4.6659 | -4.3385
2014-09-13 01:00 |  | 13.614 | 1016.039 | -4.0877 | -4.666 | -4.117
2014-09-13 02:00 |  | 13.7871 | 1016.039 | -5.2841 | -1.6878 | -4.455
2014-09-13 03:00 |  | 13.6404 | 1016.039 | -5.1844 | -3.5742 | -4.7155
2014-09-13 04:00 |  | 13.3411 | 1016.039 | -4.985 | -5.7586 | -4.4343
2014-09-13 05:00 |  | 13.3272 | 1016.2922 | -5.7826 | -3.9716 | -4.4518
2014-09-13 06:00 |  | 14.3045 | 1017.052 | -5.5832 | -3.2766 | -4.398
2014-09-13 07:00 |  | 15.7299 | 1017.052 | -4.0877 | -6.057 | -4.627
2014-09-13 08:00 |  | 17.3137 | 1017.052 | -4.5862 | -5.4614 | -4.0522
2014-09-13 09:00 |  | 19.2055 | 1017.052 | -4.2871 | -5.0644 | -3.7959
2014-09-13 10:00 |  | 20.5211 | 1017.052 | -6.979 | -4.0715 | -4.7373
2014-09-13 11:00 |  | 21.4124 | 1017.052 | -5.0847 | -2.6813 | -4.0996
2014-09-13 12:00 |  | 22.7153 | 1016.2922 | -5.0847 | -3.4759 | -3.4645
2014-09-13 13:00 |  | 22.5368 | 1016.039 | -3.2901 | -1.4897 | -4.0077
2014-09-13 14:00 |  | 21.998 | 1016.039 | -4.3868 | -4.1713 | -3.5553
2014-09-13 15:00 |  | 21.4585 | 1016.039 | -3.3898 | 0.29796 | -3.4247
2014-09-13 16:00 |  | 20.139 | 1016.039 | -2.3928 | -2.8804 | -2.866
2014-09-13 17:00 |  | 18.6567 | 1016.039 | -3.0907 | -3.6751 | -2.6772
2014-09-13 18:00 |  | 17.241 | 1016.039 | -1.7946 | -2.5826 | -1.9731
2014-09-13 19:00 |  | 16.2532 | 1016.5455 | -1.1964 | -1.5893 | -2.5578
2014-09-13 20:00 |  | 15.449 | 1017.052 | -3.6889 | 0.099335 | -2.9441
2014-09-13 21:00 |  | 14.7595 | 1017.052 | -3.0907 | -1.2914 | -3.4406
2014-09-13 22:00 |  | 14.1648 | 1016.2922 | -3.0907 | -3.5763 | -3.0944
2014-09-13 23:00 |  | 13.7108 | 1016.039 | -2.4925 | -1.3908 | -3.3445
2014-09-14 |  | 13.6191 | 1015.7858 | -3.5892 | -4.868 | -3.2246
2014-09-14 01:00 |  | 13.544 | 1015.026 | -2.991 | -1.5896 | -3.6162
2014-09-14 02:00 |  | 13.5417 | 1015.026 | -3.6889 | -1.4903 | -4.15
2014-09-14 03:00 |  | 13.6739 | 1014.2663 | -3.2901 | -1.6891 | -3.2826
2014-09-14 04:00 |  | 13.4831 | 1014.013 | -2.6919 | -0.9936 | -3.7312
2014-09-14 05:00 |  | 13.7027 | 1014.013 | -3.4895 | -1.8879 | -3.6556
2014-09-14 06:00 |  | 14.9221 | 1014.013 | -2.2931 | 0.69556 | -3.1156
2014-09-14 07:00 |  | 16.6864 | 1014.013 | -3.0907 | -1.4905 | -3.5438
2014-09-14 08:00 |  | 18.4115 | 1014.013 | -3.4895 | -3.2793 | -3.1177
2014-09-14 09:00 |  | 19.6645 | 1013 | -3.7886 | -2.5837 | -3.3629
2014-09-14 10:00 |  | 20.9211 | 1013 | -4.4865 | -2.6832 | -3.4876
2014-09-14 11:00 |  | 21.4197 | 1011.987 | -2.6919 | -3.379 | -3.1532
2014-09-14 12:00 |  | 21.6693 | 1011.987 | -3.988 | -3.2797 | -3.827
2014-09-14 13:00 |  | 22.3508 | 1011.2273 | -5.2841 | -3.8761 | -3.569
2014-09-14 14:00 |  | 21.653 | 1010.974 | -3.5892 | -1.9878 | -3.6034
2014-09-14 15:00 |  | 20.9996 | 1010.4675 | -2.0937 | -1.9879 | -3.1677
2014-09-14 16:00 |  | 20.0344 | 1009.961 | -3.3898 | -3.0813 | -3.2671
2014-09-14 17:00 |  | 18.474 | 1009.961 | -2.0937 | -1.8886 | -2.9608
2014-09-14 18:00 |  | 17.1074 | 1009.961 | -1.6949 | -2.8827 | -2.7293
2014-09-14 19:00 |  | 16.2161 | 1009.961 | -1.2961 | -1.4911 | -2.164
2014-09-14 20:00 |  | 15.517 | 1009.961 | -2.991 | -3.7775 | -3.3257
2014-09-14 21:00 |  | 14.8526 | 1009.961 | -3.0907 | -3.0818 | -2.6163
2014-09-14 22:00 |  | 14.2228 | 1009.961 | -3.7886 | -1.3918 | -3.3818
2014-09-14 23:00 |  | 13.9707 | 1009.961 | -2.2931 | -0.79534 | -3.1131
2014-09-15 |  | 13.7953 | 1009.2012 | -4.6859 | -3.4797 | -3.6979
2014-09-15 01:00 |  | 13.5095 | 1008.948 | -4.1874 | -4.7723 | -3.5622
2014-09-15 02:00 |  | 13.3176 | 1008.1883 | -3.7886 | -3.9771 | -3.3619
2014-09-15 03:00 |  | 13.2537 | 1007.935 | -3.1904 | -3.48 | -3.7817
2014-09-15 04:00 |  | 13.473 | 1007.935 | -4.1874 | -5.0711 | -3.6617
2014-09-15 05:00 |  | 13.8652 | 1007.6817 | -4.1874 | -3.3808 | -3.3556
2014-09-15 06:00 |  | 14.6882 | 1007.1753 | -2.991 | -2.5854 | -2.3141
2014-09-15 07:00 |  | 15.771 | 1007.935 | -3.7886 | -3.6794 | -2.3434
2014-09-15 08:00 |  | 17.2231 | 1007.935 | -4.1874 | -1.5911 | -3.0133
2014-09-15 09:00 |  | 19.8426 | 1007.4285 | -5.0847 | -1.6906 | -3.6838
2014-09-15 10:00 |  | 21.8372 | 1006.922 | -3.0907 | -3.083 | -4.3606
2014-09-15 11:00 |  | 22.7999 | 1006.922 | -6.1814 | -0.39782 | -4.2262
2014-09-15 12:00 |  | 23.6555 | 1006.4155 | -5.6829 | -4.4756 | -3.8585
2014-09-15 13:00 |  | 24.0871 | 1005.909 | -6.4805 | -3.1827 | -3.964
2014-09-15 14:00 |  | 23.091 | 1005.4025 | -4.5862 | -2.586 | -3.4222
2014-09-15 15:00 |  | 22.2744 | 1004.896 | -2.0937 | -3.4813 | -2.8827
2014-09-15 16:00 |  | 21.0297 | 1004.896 | -2.1934 | -1.2931 | -3.1429
2014-09-15 17:00 |  | 19.2338 | 1004.896 | -2.4925 | -2.7852 | -3.303
2014-09-15 18:00 |  | 17.7394 | 1005.1493 | -3.7886 | -1.0942 | -3.6062
2014-09-15 19:00 |  | 16.7238 | 1005.909 | -3.7886 | -2.487 | -3.7461
2014-09-15 20:00 |  | 15.9539 | 1005.909 | -5.1844 | -3.0839 | -4.9333
2014-09-15 21:00 |  | 15.2519 | 1005.909 | -8.7736 | -4.5763 | -6.6677
2014-09-15 22:00 |  | 14.7967 | 1005.909 | -9.7706 | -6.2677 | -8.3286
2014-09-15 23:00 |  | 14.5633 | 1005.909 | -9.3718 | -8.9542 | -8.4679
2014-09-16 |  | 14.4862 | 1005.1493 | -10.1694 | -7.661 | -9.0508
2014-09-16 01:00 |  | 14.355 | 1004.896 | -10.5682 | -5.4723 | -10.0955
2014-09-16 02:00 |  | 14.448 | 1004.896 | -13.2601 | -6.8655 | -10.434
2014-09-16 03:00 |  | 14.5544 | 1004.896 | -14.2571 | -7.5622 | -10.9017
2014-09-16 04:00 |  | 14.7277 | 1004.896 | -14.3568 | -5.0748 | -11.0151
2014-09-16 05:00 |  | 14.9637 | 1004.896 | -13.8583 | -9.9509 | -11.109
2014-09-16 06:00 |  | 15.4679 | 1004.896 | -12.7616 | -8.5581 | -10.8807
2014-09-16 07:00 |  | 16.3275 | 1005.1493 | -12.6619 | -7.0656 | -11.2605
2014-09-16 08:00 |  | 17.9502 | 1005.4025 | -12.8613 | -9.2552 | -11.2439
2014-09-16 09:00 |  | 20.2955 | 1005.1493 | -14.2571 | -9.6536 | -12.268
2014-09-16 10:00 |  | 22.2947 | 1004.896 | -13.6589 | -8.9572 | -12.325
2014-09-16 11:00 |  | 23.6298 | 1004.896 | -16.6499 | -5.6731 | -12.5721
2014-09-16 12:00 |  | 25.1366 | 1004.3895 | -11.8643 | -4.1803 | -11.5939
2014-09-16 13:00 |  | 25.7049 | 1003.883 | -16.8493 | -7.7636 | -12.3698
2014-09-16 14:00 |  | 25.6194 | 1003.6297 | -15.7526 | -3.5833 | -10.2081
2014-09-16 15:00 |  | 24.7836 | 1002.87 | -11.7646 | -5.7733 | -9.595
2014-09-16 16:00 |  | 23.0773 | 1002.87 | -9.3718 | -6.968 | -8.8777
2014-09-16 17:00 |  | 20.7636 | 1002.87 | -11.4655 | -10.4523 | -8.7511
2014-09-16 18:00 |  | 19.021 | 1003.883 | -12.1634 | -11.4481 | -10.2396
2014-09-16 19:00 |  | 17.9427 | 1003.883 | -15.3538 | -12.8422 | -13.2155
2014-09-16 20:00 |  | 17.4542 | 1003.883 | -17.2481 | -12.9422 | -14.6224
2014-09-16 21:00 |  | 17.4155 | 1003.883 | -21.3358 | -14.4359 | -15.3463
2014-09-16 22:00 |  | 17.4104 | 1003.883 | -17.946 | -18.2197 | -13.7547
2014-09-16 23:00 |  | 17.2851 | 1003.883 | -15.2541 | -20.2116 | -11.9664
2014-09-17 |  | 17.0959 | 1003.883 | -14.0577 | -21.8053 | -11.6351
2014-09-17 01:00 |  | 16.785 | 1003.6297 | -12.5622 | -13.7407 | -11.7887
2014-09-17 02:00 |  | 16.5805 | 1002.87 | -11.6649 | -12.5463 | -11.2686
2014-09-17 03:00 |  | 16.4292 | 1002.87 | -11.1664 | -11.5509 | -11.0902
2014-09-17 04:00 |  | 16.4007 | 1002.87 | -10.7676 | -10.655 | -10.6781
2014-09-17 05:00 |  | 16.4501 | 1007.6748 | -9.8703 | -8.7633 | -9.9899
2014-09-17 06:00 |  | 16.5779 | 1007.7215 | -10.8673 | -12.8466 | -10.1032
2014-09-17 07:00 |  | 16.9062 | 1007.8163 | -12.2631 | -14.3408 | -10.6988
2014-09-17 08:00 |  | 17.3639 | 1007.8719 | -11.8643 | -13.4449 | -10.8085
2014-09-17 09:00 |  | 18.0508 | 1005.2773 | -12.8613 | -14.2421 | -11.3142
2014-09-17 10:00 |  | 18.7476 | 1002.87 | -12.4625 | -11.0554 | -11.0019
2014-09-17 11:00 |  | 19.818 | 1002.87 | -12.7616 | -12.2509 | -10.309
2014-09-17 12:00 |  | 21.2677 | 1001.857 | -12.1634 | -9.064 | -10.3678
2014-09-17 13:00 |  | 22.2014 | 1001.3505 | -11.3658 | -9.6619 | -10.0115
2014-09-17 14:00 |  | 21.9747 | 1000.844 | -11.7646 | -11.0567 | -9.3246
2014-09-17 15:00 |  | 21.6297 | 1000.844 | -10.8673 | -10.4594 | -9.6837
2014-09-17 16:00 |  | 20.782 | 1000.844 | -11.2661 | -8.567 | -8.9073
2014-09-17 17:00 |  | 19.6236 | 1000.844 | -9.7706 | -8.5673 | -9.1104
2014-09-17 18:00 |  | 18.5397 | 1000.844 | -9.97 | -10.3607 | -9.3446
2014-09-17 19:00 |  | 17.8647 | 1000.844 | -11.964 | -9.9625 | -9.8194
2014-09-17 20:00 |  | 17.3669 | 1000.844 | -14.0577 | -13.2506 | -11.1222
2014-09-17 21:00 |  | 17.095 | 1000.844 | -15.952 | -13.3506 | -11.0944
2014-09-17 22:00 |  | 16.8138 | 1000.844 | -16.1514 | -10.6609 | -12.2331
2014-09-17 23:00 |  | 16.2966 | 1000.844 | -16.4505 | -11.558 | -12.8385
2014-09-18 |  | 15.9503 | 1000.844 | -15.4535 | -13.7504 | -13.1319
2014-09-18 01:00 |  | 15.6304 | 999.831 | -16.3508 | -14.9466 | -14.2423
2014-09-18 02:00 |  | 15.5019 | 999.831 | -16.949 | -19.8297 | -15.4564
2014-09-18 03:00 |  | 15.6043 | 999.831 | -18.2451 | -16.5419 | -16.0317
2014-09-18 04:00 |  | 15.7362 | 999.831 | -19.7406 | -14.649 | -16.7781
2014-09-18 05:00 |  | 15.9285 | 999.831 | -20.6379 | -17.8384 | -17.7765
2014-09-18 06:00 |  | 16.4165 | 999.831 | -20.7376 | -18.6362 | -17.7094
2014-09-18 07:00 |  | 17.493 | 999.831 | -20.5382 | -18.3378 | -17.3299
2014-09-18 08:00 |  | 19.5771 | 999.831 | -19.7406 | -15.9464 | -16.5929
2014-09-18 09:00 |  | 21.4681 | 999.831 | -17.7466 | -15.6479 | -16.5584
2014-09-18 10:00 |  | 22.8353 | 999.831 | -17.5472 | -13.3559 | -14.1594
2014-09-18 11:00 |  | 24.6912 | 999.5778 | -16.4505 | -11.1635 | -12.285
2014-09-18 12:00 |  | 26.3097 | 998.818 | -12.961 | -10.6655 | -10.5603
2014-09-18 13:00 |  | 26.7017 | 998.818 | -11.5652 | -8.1738 | -10.2331
2014-09-18 14:00 |  | 27.0001 | 998.818 | -11.1664 | -8.6725 | -8.7487
2014-09-18 15:00 |  | 25.4672 | 998.818 | -4.7856 | -7.6759 | -6.8058
2014-09-18 16:00 |  | 24.1723 | 998.818 | -7.1784 | -7.2773 | -6.905
2014-09-18 17:00 |  | 21.872 | 998.818 | -8.1754 | -7.6763 | -7.8893
2014-09-18 18:00 |  | 20.4589 | 999.831 | -9.97 | -7.2778 | -8.275
2014-09-18 19:00 |  | 19.3889 | 999.831 | -11.4655 | -4.9849 | -9.314
2014-09-18 20:00 |  | 18.676 | 999.831 | -14.2571 | -4.8854 | -10.8449
2014-09-18 21:00 |  | 18.4178 | 999.831 | -15.4535 | -8.1758 | -11.955
2014-09-18 22:00 |  | 18.1945 | 999.831 | -16.949 | -17.0501 | -13.7809
2014-09-18 23:00 |  | 17.9877 | 999.831 | -18.3448 | -18.0477 | -15.0567
2014-09-19 |  | 17.8067 | 999.831 | -20.1394 | -23.0339 | -15.3835
2014-09-19 01:00 |  | 17.1455 | 1000.0842 | -20.937 | -22.2369 | -16.4997
2014-09-19 02:00 |  | 16.5054 | 999.831 | -21.4355 | -15.9552 | -17.402
2014-09-19 03:00 |  | 16.3054 | 999.831 | -18.3448 | -12.7646 | -15.2736
2014-09-19 04:00 |  | 16.3438 | 1000.3375 | -15.7526 | -10.2718 | -13.01
2014-09-19 05:00 |  | 16.4452 | 1000.844 | -15.0547 | -14.0618 | -13.8721
2014-09-19 06:00 |  | 16.8618 | 1000.844 | -14.1574 | -17.0542 | -13.5089
2014-09-19 07:00 |  | 17.8671 | 1000.844 | -13.958 | -17.2542 | -12.1005
2014-09-19 08:00 |  | 19.2436 | 1000.844 | -14.5562 | -18.0527 | -11.6107
2014-09-19 09:00 |  | 20.8518 | 1001.0973 | -13.3598 | -17.8537 | -11.688
2014-09-19 10:00 |  | 22.3758 | 1001.857 | -12.7616 | -16.1586 | -11.1228
2014-09-19 11:00 |  | 23.9749 | 1000.844 | -13.1604 | -9.875 | -11.5667
2014-09-19 12:00 |  | 25.1326 | 1000.844 | -13.958 | -11.9701 | -10.3265
2014-09-19 13:00 |  | 25.1429 | 1000.844 | -12.8613 | -5.3867 | -11.1074
2014-09-19 14:00 |  | 24.6133 | 1000.844 | -11.4655 | -5.1874 | -11.1395
2014-09-19 15:00 |  | 24.9652 | 1000.844 | -12.0637 | -6.0854 | -10.7845
2014-09-19 16:00 |  | 24.1014 | 1000.844 | -4.6859 | -5.0879 | -7.3822
2014-09-19 17:00 |  | 21.8089 | 1001.3505 | -1.7946 | -4.8885 | -6.9185
2014-09-19 18:00 |  | 20.2267 | 1002.1102 | -5.0847 | -1.9954 | -6.1728
2014-09-19 19:00 |  | 19.2878 | 1002.87 | -4.0877 | -1.0975 | -7.3602
2014-09-19 20:00 |  | 18.8044 | 1002.87 | -8.8733 | -4.3901 | -9.5657
2014-09-19 21:00 |  | 18.331 | 1003.6297 | -13.3598 | -4.49 | -12.4912
2014-09-19 22:00 |  | 17.8385 | 1003.3765 | -18.943 | -7.284 | -13.9104
2014-09-19 23:00 |  | 17.4484 | 1002.87 | -20.1394 | -8.0825 | -14.2586
2014-09-20 |  | 17.2891 | 1003.3765 | -21.1364 | -8.3821 | -15.1845
2014-09-20 01:00 |  | 17.0187 | 1003.883 | -21.6349 | -9.4801 | -19.7882
2014-09-20 02:00 |  | 16.8858 | 1003.883 | -20.937 | -11.4763 | -15.6548
2014-09-20 03:00 |  | 16.7843 | 1003.883 | -18.7436 | -7.2851 | -14.9535
2014-09-20 04:00 |  | 16.6358 | 1003.883 | -20.1394 | -6.487 | -15.6682
2014-09-20 05:00 |  | 16.5902 | 1004.1363 | -15.5532 | -11.2777 | -13.8694
2014-09-20 06:00 |  | 16.7513 | 1004.3895 | -16.1514 | -12.7751 | -11.9581
2014-09-20 07:00 |  | 17.2826 | 1004.896 | -11.6649 | -11.3782 | -9.9717
2014-09-20 08:00 |  | 18.0548 | 1005.1493 | -9.97 | -7.0866 | -9.1462
2014-09-20 09:00 |  | 18.6265 | 1005.909 | -7.6769 | -5.7893 | -7.4641
2014-09-20 10:00 |  | 19.3273 | 1005.909 | -8.3748 | -4.9909 | -7.6759
2014-09-20 11:00 |  | 19.6983 | 1006.1622 | -7.0787 | -4.6916 | -7.1588
2014-09-20 12:00 |  | 19.7897 | 1005.909 | -7.976 | -6.3887 | -7.5472
2014-09-20 13:00 |  | 19.6275 | 1006.1622 | -7.8763 | -4.7917 | -8.6471
2014-09-20 14:00 |  | 18.9183 | 1006.922 | -6.8793 | -4.5922 | -7.0034
2014-09-20 15:00 |  | 18.0876 | 1006.922 | -7.5772 | -5.4908 | -6.6898
2014-09-20 16:00 |  | 17.6942 | 1006.922 | -7.976 | -7.7872 | -7.5429
2014-09-20 17:00 |  | 17.2743 | 1007.6817 | -9.2721 | -3.1949 | -6.7304
2014-09-20 18:00 |  | 16.8709 | 1007.935 | -7.2781 | -3.0951 | -6.0203
2014-09-20 19:00 |  | 16.4808 | 1008.948 | -6.7796 | -7.3886 | -5.9943
2014-09-20 20:00 |  | 16.2973 | 1008.948 | -6.979 | -6.3903 | -6.2776
2014-09-20 21:00 |  | 16.0326 | 1009.2012 | -5.982 | -5.7914 | -6.0954
2014-09-20 22:00 |  | 15.622 | 1009.961 | -5.4835 | -3.9942 | -4.8985
2014-09-20 23:00 |  | 15.0742 | 1009.961 | -4.6859 | -4.5935 | -5.3238
2014-09-21 |  | 14.8187 | 1010.4675 | -6.0817 | -2.3967 | -5.4514
2014-09-21 01:00 |  | 14.6622 | 1010.974 | -7.3778 | -3.695 | -5.3839
2014-09-21 02:00 |  | 14.3465 | 1010.974 | -5.6829 | -3.1957 | -4.6068
2014-09-21 03:00 |  | 13.8672 | 1010.974 | -4.5862 | -2.9961 | -4.3991
2014-09-21 04:00 |  | 13.3441 | 1011.2273 | -2.7916 | -3.6953 | -3.3944
2014-09-21 05:00 |  | 13.1416 | 1012.2402 | -2.3928 | -0.79901 | -2.6185
2014-09-21 06:00 |  | 13.0724 | 1013 | -4.2871 | -2.3971 | -2.8443
2014-09-21 07:00 |  | 14.1632 | 1013.5065 | -2.7916 | -1.7979 | -2.6086
2014-09-21 08:00 |  | 15.8174 | 1014.013 | -4.1874 | -2.0976 | -2.0808
2014-09-21 09:00 |  | 17.5649 | 1014.013 | -3.4895 | -1.6981 | -2.7791
2014-09-21 10:00 |  | 18.7004 | 1014.013 | -3.6889 | -1.4984 | -3.287
2014-09-21 11:00 |  | 19.3266 | 1014.013 | -4.2871 | -2.0978 | -2.8074
2014-09-21 12:00 |  | 19.3856 | 1014.013 | -3.0907 | -2.1977 | -3.1405
2014-09-21 13:00 |  | 18.7758 | 1014.013 | -1.7946 | -1.4985 | -2.5237
2014-09-21 14:00 |  | 18.7317 | 1015.026 | -2.0937 | -0.99904 | -2.1878
2014-09-21 15:00 |  | 18.1185 | 1015.026 | -2.991 | -1.1989 | -2.5073
2014-09-21 16:00 |  | 16.9038 | 1015.026 | -1.1964 | -2.4977 | -2.4522
2014-09-21 17:00 |  | 15.6043 | 1015.026 | -4.6859 | -2.3979 | -2.8185
2014-09-21 18:00 |  | 14.4115 | 1015.7858 | 2.3928 | -0.099916 | -0.82092
2014-09-21 19:00 |  | 13.4825 | 1016.039 | -0.997 | -0.49959 | -1.5061
2014-09-21 20:00 |  | 12.7898 | 1016.039 | -2.8913 | -1.8985 | -2.9204
2014-09-21 21:00 |  | 12.4966 | 1016.5455 | -2.7916 | -1.299 | -2.1492
2014-09-21 22:00 |  | 12.1109 | 1017.052 | -3.0907 | -2.4982 | -2.8657
2014-09-21 23:00 |  | 11.2487 | 1017.052 | -1.5952 | -3.0979 | -2.5997
2014-09-22 |  | 10.6016 | 1017.052 | -1.2961 | -0.89941 | -3.0165
2014-09-22 01:00 |  | 10.0429 | 1016.7988 | -4.8853 | -4.0974 | -4.5265
2014-09-22 02:00 |  | 9.5058 | 1016.039 | -2.4925 | -6.696 | -3.9158
2014-09-22 03:00 |  | 9.1606 | 1016.039 | -4.0877 | -3.1982 | -3.4035
2014-09-22 04:00 |  | 8.9061 | 1016.039 | -3.0907 | -1.9989 | -3.3322
2014-09-22 05:00 |  | 8.7171 | 1016.039 | -2.0937 | -0.5997 | -3.722
2014-09-22 06:00 |  | 9.53 | 1017.052 | -1.8943 | -3.6982 | -2.3557
2014-09-22 07:00 |  | 11.754 | 1016.7988 | -3.7886 | 1.5993 | -2.6381
2014-09-22 08:00 |  | 14.5331 | 1016.2922 | -5.0847 | 0 | -2.9271
2014-09-22 09:00 |  | 16.6982 | 1016.2922 | -1.1964 | -5.8977 | -2.9587
2014-09-22 10:00 |  | 18.5404 | 1016.039 | -2.5922 | -2.799 | -2.4749
2014-09-22 11:00 |  | 19.7781 | 1016.039 | -3.3898 | -3.9987 | -2.3992
2014-09-22 12:00 |  | 20.979 | 1015.5325 | -4.5862 | -2.0994 | -3.5782
2014-09-22 13:00 |  | 21.1995 | 1015.026 | -3.0907 | -4.7987 | -2.9716
2014-09-22 14:00 |  | 21.0559 | 1014.7727 | -5.5832 | -1.7996 | -2.8554
2014-09-22 15:00 |  | 20.4161 | 1014.013 | -3.4895 | -2.7994 | -2.7973
2014-09-22 16:00 |  | 18.9307 | 1014.013 | -2.0937 | -2.6995 | -2.3884
2014-09-22 17:00 |  | 16.6846 | 1014.013 | -0.5982 | -1.6998 | -2.1115
2014-09-22 18:00 |  | 14.6433 | 1014.013 | -1.1964 | -1.2999 | -1.7085
2014-09-22 19:00 |  | 13.3655 | 1014.013 | 0.6979 | -1.8999 | -2.103
2014-09-22 20:00 |  | 12.604 | 1014.013 | -1.994 | -2.3999 | -2.5982
2014-09-22 21:00 |  | 12.0974 | 1014.013 | -2.7916 | -5.6999 | -2.8832
2014-09-22 22:00 |  | 11.5289 | 1014.013 | -4.7856 | -8.8001 | -3.0377
2014-09-22 23:00 |  | 10.863 | 1013.7598 | -3.988 | -2.0001 | -4.4139
2014-09-23 |  | 10.2965 | 1013 | -3.8883 | -2.4002 | -4.0175
2014-09-23 01:00 |  | 9.7785 | 1013 | -4.4865 | -7.7008 | -4.4681
2014-09-23 02:00 |  | 9.383 | 1011.987 | -4.0877 | -3.9005 | -4.3209
2014-09-23 03:00 |  | 9.0407 | 1011.987 | -4.3868 | -2.6004 | -3.9185
2014-09-23 04:00 |  | 8.7884 | 1011.987 | -5.3838 | -3.5007 | -3.7369
2014-09-23 05:00 |  | 8.9118 | 1011.987 | -4.3868 | -2.5006 | -4.34
2014-09-23 06:00 |  | 9.8651 | 1011.987 | -4.7856 | -2.2006 | -3.9056
2014-09-23 07:00 |  | 12.0688 | 1011.987 | -2.1934 | -1.4004 | -2.4695
2014-09-23 08:00 |  | 14.8151 | 1011.987 | -4.1874 | -1.8006 | -4.2846
2014-09-23 09:00 |  | 17.9801 | 1011.987 | -5.7826 | -2.5009 | -4.2889
2014-09-23 10:00 |  | 19.6272 | 1010.974 | -9.3718 | -7.3028 | -6.398
2014-09-23 11:00 |  | 20.1931 | 1010.974 | -6.7796 | -4.1017 | -5.8053
2014-09-23 12:00 |  | 20.9056 | 1009.961 | -10.1694 | -3.4015 | -5.902
2014-09-23 13:00 |  | 20.6693 | 1009.4545 | -6.6799 | -1.4007 | -4.9824
2014-09-23 14:00 |  | 20.3208 | 1008.948 | -6.1814 | -3.6018 | -4.5798
2014-09-23 15:00 |  | 19.1671 | 1007.935 | -6.0817 | -3.702 | -3.9805
2014-09-23 16:00 |  | 18.0404 | 1007.935 | -4.8853 | -6.3035 | -3.1122
2014-09-23 17:00 |  | 16.9005 | 1007.935 | -2.991 | -2.8017 | -2.2465
2014-09-23 18:00 |  | 15.8526 | 1007.935 | -3.0907 | -1.7011 | -2.2501
2014-09-23 19:00 |  | 15.0974 | 1006.922 | -1.2961 | -0.80052 | -2.574
2014-09-23 20:00 |  | 14.7041 | 1006.922 | -0.6979 | -3.0021 | -2.7791
2014-09-23 21:00 |  | 14.268 | 1006.922 | -2.5922 | -0.80057 | -2.2452
2014-09-23 22:00 |  | 13.8567 | 1006.6688 | -3.2901 | -4.4033 | -3.2201
2014-09-23 23:00 |  | 13.5478 | 1005.909 | -4.6859 | -2.8022 | -3.2584
2014-09-24 |  | 13.6151 | 1005.4025 | -3.2901 | -1.9015 | -2.7786
2014-09-24 01:00 |  | 13.2227 | 1004.896 | -1.0967 | -3.5029 | -2.5759
2014-09-24 02:00 |  | 12.6274 | 1004.3895 | -1.8943 | -2.5022 | -3.1802
2014-09-24 03:00 |  | 12.4087 | 1003.883 | -2.2931 | -3.1028 | -3.6366
2014-09-24 04:00 |  | 12.4039 | 1003.3765 | -5.2841 | -3.6033 | -3.096
2014-09-24 05:00 |  | 12.5263 | 1002.87 | -2.6919 | -3.9037 | -3.3016
2014-09-24 06:00 |  | 12.9387 | 1002.87 | -2.2931 | -4.8048 | -3.4813
2014-09-24 07:00 |  | 13.7229 | 1002.87 | -4.2871 | -2.002 | -2.4564
2014-09-24 08:00 |  | 14.7293 | 1002.87 | -2.7916 | -2.0021 | -1.9725
2014-09-24 09:00 |  | 15.5797 | 1002.87 | -2.6919 | -1.3014 | -2.7253
2014-09-24 10:00 |  | 17.1249 | 1002.87 | -2.991 | -2.4027 | -2.8686
2014-09-24 11:00 |  | 18.5941 | 1002.87 | -5.8823 | -3.3038 | -3.8948
2014-09-24 12:00 |  | 19.7039 | 1002.87 | -6.1814 | 0 | -4.0332
2014-09-24 13:00 |  | 19.63 | 1002.87 | -2.6919 | -3.8046 | -2.5651
2014-09-24 14:00 |  | 19.6114 | 1002.87 | -4.6859 | -3.3041 | -3.4492
2014-09-24 15:00 |  | 18.8847 | 1003.6297 | -2.1934 | -0.30038 | -1.9342
2014-09-24 16:00 |  | 17.5889 | 1003.883 | -4.985 | -2.6034 | -1.6258
2014-09-24 17:00 |  | 15.8227 | 1004.896 | -3.4895 | -0.6008 | -1.0992
2014-09-24 18:00 |  | 14.4514 | 1005.6558 | -0.6979 | -0.60081 | -0.5984
2014-09-24 19:00 |  | 13.4765 | 1006.6688 | -0.4985 | 1.3018 | -0.79951
2014-09-24 20:00 |  | 12.6648 | 1007.1753 | -0.3988 | -0.20028 | -0.94865
2014-09-24 21:00 |  | 11.9204 | 1007.935 | -1.6949 | -0.9013 | -1.7499
2014-09-24 22:00 |  | 11.1645 | 1007.935 | 1.5952 | -0.40059 | -1.872
2014-09-24 23:00 |  | 10.4926 | 1008.4415 | -1.6949 | -0.80121 | -1.0733
2014-09-25 |  | 9.9134 | 1008.948 | -1.2961 | -2.2034 | -0.76839
2014-09-25 01:00 |  | 9.3005 | 1008.948 | -2.0937 | -2.4038 | -1.9933
2014-09-25 02:00 |  | 8.7394 | 1009.2012 | 0.1994 | -0.5008 | -2.0469
2014-09-25 03:00 |  | 8.3386 | 1009.961 | -1.5952 | 0.30049 | -2.2619
2014-09-25 04:00 |  | 8.1219 | 1009.961 | -3.1904 | 1.0017 | -2.3131
2014-09-25 05:00 |  | 8.0224 | 1009.961 | -2.8913 | -3.8064 | -2.1373
2014-09-25 06:00 |  | 9.1882 | 1010.2142 | 1.3958 | -1.8031 | -0.82155
2014-09-25 07:00 |  | 11.7029 | 1010.4675 | -2.6919 | 1.8032 | -0.77404
2014-09-25 08:00 |  | 14.998 | 1010.974 | -1.8943 | -1.8032 | -1.5259
2014-09-25 09:00 |  | 16.7949 | 1010.974 | 1.3958 | 1.5027 | -0.63979
2014-09-25 10:00 |  | 18.6519 | 1009.961 | -0.0997 | -1.8033 | -0.63885
2014-09-25 11:00 |  | 19.9208 | 1009.961 | -2.3928 | 0.30056 | -1.014
2014-09-25 12:00 |  | 20.3876 | 1009.961 | -1.5952 | -0.70134 | -1.5033
2014-09-25 13:00 |  | 20.1462 | 1009.961 | -2.1934 | -0.80155 | -2.1613
2014-09-25 14:00 |  | 20.2239 | 1009.961 | -2.2931 | -2.3045 | -2.5714
2014-09-25 15:00 |  | 19.8056 | 1009.961 | -3.2901 | -1.1022 | -2.2343
2014-09-25 16:00 |  | 19.244 | 1009.961 | -2.1934 | -2.0041 | -2.5998
2014-09-25 17:00 |  | 18.6919 | 1009.961 | -3.6889 | -0.80165 | -1.8808
2014-09-25 18:00 |  | 18.1787 | 1009.961 | -1.7946 | 0.40084 | -1.636
2014-09-25 19:00 |  | 17.7173 | 1010.974 | -1.2961 | -0.50106 | -1.6061
2014-09-25 20:00 |  | 17.2489 | 1010.974 | -2.1934 | -0.70151 | -1.3636
2014-09-25 21:00 |  | 16.8649 | 1010.974 | -1.7946 | -2.6057 | -1.9914
2014-09-25 22:00 |  | 16.5639 | 1010.974 | -2.6919 | -0.60133 | -2.0557
2014-09-25 23:00 |  | 16.3881 | 1010.974 | -1.0967 | -3.7083 | -2.0405
2014-09-26 |  | 16.3095 | 1010.974 | -0.7976 | -0.50114 | -1.4015
2014-09-26 01:00 |  | 16.258 | 1010.974 | -2.2931 | -2.1048 | -2.0156
2014-09-26 02:00 |  | 16.3084 | 1010.7207 | -0.8973 | -2.5058 | -2.4276
2014-09-26 03:00 |  | 16.321 | 1010.4675 | -1.4955 | -1.6038 | -2.0516
2014-09-26 04:00 |  | 16.2101 | 1010.974 | -0.3988 | -0.80192 | -1.6864
2014-09-26 05:00 |  | 16.1675 | 1010.974 | -2.991 | -0.30073 | -1.5621
2014-09-26 06:00 |  | 16.4748 | 1011.987 | -0.4985 | -1.1027 | -0.74041
2014-09-26 07:00 |  | 17.2885 | 1011.987 | -1.8943 | -1.7042 | -0.68701
2014-09-26 08:00 |  | 18.0357 | 1013 | -2.1934 | -1.3033 | -0.58259
2014-09-26 09:00 |  | 18.7686 | 1013 | -1.1964 | -2.9074 | -1.6672
2014-09-26 10:00 |  | 20.1976 | 1013 | -2.2931 | -1.4036 | -1.2814
2014-09-26 11:00 |  | 20.6144 | 1013 | -1.7946 | -1.3034 | -2.0714
2014-09-26 12:00 |  | 21.4832 | 1013 | -1.1964 | -2.0053 | -1.283
2014-09-26 13:00 |  | 21.3866 | 1014.013 | -3.5892 |  | -2.1315
2014-09-26 14:00 |  | 21.6735 | 1014.013 | -2.4925 |  | -1.877
2014-09-26 15:00 |  | 21.8629 | 1014.013 | -3.4895 | -2.5068 | -2.7632
2014-09-26 16:00 |  | 20.6879 | 1014.013 | -2.7916 | -1.3036 | -1.9151
2014-09-26 17:00 |  | 19.1431 | 1014.5195 | -2.0937 | 1.6045 | -1.9914
2014-09-26 18:00 |  | 17.2522 | 1015.026 | -0.4985 | 0 | -1.6124
2014-09-26 19:00 |  | 16.4402 | 1015.7858 | -1.0967 | -1.5043 | -1.8044
2014-09-26 20:00 |  | 16.4224 | 1016.039 | -0.0997 | 1.3038 | -1.7899
2014-09-26 21:00 |  | 16.22 | 1016.039 | -1.4955 | 0.60175 | -2.1769
2014-09-26 22:00 |  | 16.035 | 1016.039 | -2.4925 | -2.1062 | -2.0034
2014-09-26 23:00 |  | 15.8695 | 1016.039 | -2.5922 | -5.8173 | -2.675
2014-09-27 |  | 15.4382 | 1016.039 | -1.8943 | -2.4072 | -2.2515
2014-09-27 01:00 |  | 14.8706 | 1016.039 | -4.1874 | -9.9301 | -2.7302
2014-09-27 02:00 |  | 13.6248 | 1016.039 | -3.8883 | 0.30092 | -3.0319
2014-09-27 03:00 |  | 12.7663 | 1016.039 | -3.3898 | -0.10031 | -3.1801
2014-09-27 04:00 |  | 12.7657 | 1016.039 | -3.0907 | -1.2038 | -2.1619
2014-09-27 05:00 |  | 13.3569 | 1016.039 | -1.2961 | -1.0032 | -1.9595
2014-09-27 06:00 |  | 14.1473 | 1016.5455 | -2.991 | 0.60191 | -2.0751
2014-09-27 07:00 |  | 15.4821 | 1017.052 | -2.2931 | -0.9029 | -1.5462
2014-09-27 08:00 |  | 16.9427 | 1017.052 | -2.5922 | -1.1036 | -1.8366
2014-09-27 09:00 |  | 18.6244 | 1017.052 | -2.3928 | -0.80263 | -2.0713
2014-09-27 10:00 |  | 20.7362 | 1017.052 | -4.6859 | -0.90298 | -2.6473
2014-09-27 11:00 |  | 22.2668 | 1016.7988 | -3.4895 | -1.1037 | -2.9655
2014-09-27 12:00 |  | 22.5899 | 1016.039 | -5.1844 | -4.3145 | -3.5237
2014-09-27 13:00 |  | 22.3031 | 1016.039 | -5.2841 | -3.8129 | -3.5728
2014-09-27 14:00 |  | 21.7663 | 1015.026 | -3.2901 | -1.7058 | -3.4606
2014-09-27 15:00 |  | 21.1419 | 1015.026 | -1.8943 | -1.6055 | -3.2654
2014-09-27 16:00 |  | 20.3999 | 1014.2663 | -3.4895 | -4.1143 | -3.3232
2014-09-27 17:00 |  | 19.5389 | 1014.2663 | -1.6949 | -1.4049 | -2.0901
2014-09-27 18:00 |  | 18.907 | 1015.026 | -2.3928 | -3.0107 | -2.2381
2014-09-27 19:00 |  | 18.3899 | 1015.026 | -2.2931 | -4.9176 | -2.9356
2014-09-27 20:00 |  | 17.599 | 1015.026 | -2.4925 | -7.1257 | -2.714
2014-09-27 21:00 |  | 16.7403 | 1015.026 | -3.5892 | -5.3193 | -3.8779
2014-09-27 22:00 |  | 16.4407 | 1014.013 | -5.7826 | -4.1151 | -3.8921
2014-09-27 23:00 |  | 16.3363 | 1014.013 | -6.0817 | -3.0111 | -3.6091
2014-09-28 |  | 16.4133 | 1013 | -4.4865 | -3.8142 | -4.5645
2014-09-28 01:00 |  | 16.3996 | 1013 | -3.0907 | -6.6249 | -4.8114
2014-09-28 02:00 |  | 16.2732 | 1012.2402 | -6.8793 | -7.7293 | -5.1123
2014-09-28 03:00 |  | 15.9009 | 1011.987 | -6.7796 | -5.0192 | -5.0563
2014-09-28 04:00 |  | 15.2632 | 1011.2273 | -6.2811 | -7.6294 | -6.3798
2014-09-28 05:00 |  | 14.9931 | 1011.2273 | -6.0817 | -5.7222 | -6.5673
2014-09-28 06:00 |  | 15.3565 | 1010.974 | -7.976 | -4.9192 | -7.1741
2014-09-28 07:00 |  | 16.6548 | 1010.974 | -9.97 | -6.0237 | -6.8271
2014-09-28 08:00 |  | 18.5215 | 1010.974 | -10.7676 | -7.0279 | -7.8992
2014-09-28 09:00 |  | 21.3487 | 1010.974 | -9.5712 | -6.3253 | -8.5121
2014-09-28 10:00 |  | 23.5999 | 1010.7207 | -11.4655 | -5.221 | -8.9688
2014-09-28 11:00 |  | 24.9014 | 1009.961 | -9.4715 | -5.422 | -7.9908
2014-09-28 12:00 |  | 25.6811 | 1009.7078 | -8.2751 | -3.916 | -5.5778
2014-09-28 13:00 |  | 24.9265 | 1008.948 | -6.8793 | -6.5269 | -5.0909
2014-09-28 14:00 |  | 24.0486 | 1008.948 | -5.6829 | -4.0167 | -4.7088
2014-09-28 15:00 |  | 23.0328 | 1008.948 | -2.6919 | -3.5147 | -4.0417
2014-09-28 16:00 |  | 21.7031 | 1008.948 | -2.0937 | -2.2093 | -3.8229
2014-09-28 17:00 |  | 20.0538 | 1008.948 | -3.5892 | -6.0256 | -4.4207
2014-09-28 18:00 |  | 18.7608 | 1008.948 | -4.7856 | -3.9167 | -4.2575
2014-09-28 19:00 |  | 17.7778 | 1009.2012 | -3.4895 | -2.5108 | -4.8197
2014-09-28 20:00 |  | 17.055 | 1009.961 | -4.6859 | -4.5196 | -5.226
2014-09-28 21:00 |  | 16.3037 | 1009.2012 | -6.1814 | -4.821 | -5.769
2014-09-28 22:00 |  | 15.7219 | 1009.961 | -5.6829 | -4.9216 | -5.7079
2014-09-28 23:00 |  | 15.3245 | 1009.2012 | -5.8823 | -5.7253 | -6.8163
2014-09-29 |  | 14.8935 | 1008.948 | -6.3808 | -5.826 | -6.3129
2014-09-29 01:00 |  | 14.3323 | 1008.948 | -6.4805 | -2.5113 | -7.2176
2014-09-29 02:00 |  | 13.963 | 1008.948 | -4.5862 | -0.20091 | -6.6948
2014-09-29 03:00 |  | 13.7132 | 1008.948 | -4.6859 | -6.8311 | -7.0817
2014-09-29 04:00 |  | 13.8469 | 1008.948 | -5.4835 | -5.4248 | -5.3455
2014-09-29 05:00 |  | 14.0009 | 1008.948 | -4.985 | -4.0185 | -4.9659
2014-09-29 06:00 |  | 14.5157 | 1009.7078 | -5.4835 | -4.8224 | -5.4644
2014-09-29 07:00 |  | 15.9061 | 1009.961 | -4.1874 | -4.3202 | -4.8415
2014-09-29 08:00 |  | 17.2184 | 1009.961 | -4.6859 | -4.2198 | -5.2626
2014-09-29 09:00 |  | 18.4803 | 1009.961 | -9.7706 | -3.4162 | -6.5378
2014-09-29 10:00 |  | 18.8719 | 1009.961 | -8.4745 | -6.5311 | -7.0234
2014-09-29 11:00 |  | 18.7777 | 1009.961 | -6.7796 |  | -6.929
2014-09-29 12:00 |  | 19.3867 | 1009.961 | -8.8733 |  | -7.4401
2014-09-29 13:00 |  | 20.2283 | 1009.961 | -8.4745 |  | -7.1812
2014-09-29 14:00 |  | 20.1522 | 1009.961 | -8.8733 |  | -6.8744
2014-09-29 15:00 |  | 19.4753 | 1009.961 | -7.3778 |  | -6.4585
2014-09-29 16:00 |  | 18.6835 | 1009.961 | -9.1724 |  | -6.1275
2014-09-29 17:00 |  | 17.5909 | 1009.961 | -7.0787 |  | -5.5596
2014-09-29 18:00 |  | 16.6341 | 1009.961 | -6.5802 |  | -4.9553
2014-09-29 19:00 |  | 15.8589 | 1010.4675 | -6.979 |  | -4.8939
2014-09-29 20:00 |  | 15.4135 | 1010.974 | -7.7766 |  | -5.0584
2014-09-29 21:00 |  | 15.0021 | 1010.974 | -8.1754 |  | -5.3878
2014-09-29 22:00 |  | 14.8676 | 1010.974 | -7.1784 |  | -6.2282
2014-09-29 23:00 |  | 15.1692 | 1010.974 | -5.6829 |  | -6.7214
2014-09-30 |  | 15.4304 | 1010.974 | -8.1754 |  | -6.7558
2014-09-30 01:00 |  | 15.5337 | 1010.974 | -8.2751 |  | -7.2682
2014-09-30 02:00 |  | 15.4895 | 1011.7337 | -8.8733 |  | -8.0029
2014-09-30 03:00 |  | 15.2911 | 1011.987 | -10.0697 |  | -6.9565
2014-09-30 04:00 |  | 15.2063 | 1011.987 | -7.6769 |  | -6.4211
2014-09-30 05:00 |  | 15.2982 | 1011.987 | -3.0907 |  | -5.6943
2014-09-30 06:00 |  | 15.7347 | 1012.4935 | -6.7796 | -4.6248 | -5.581
2014-09-30 07:00 |  | 16.8728 | 1013 | -7.976 | -3.0163 | -4.7928
2014-09-30 08:00 |  | 18.5914 | 1013 | -6.8793 | -2.4131 | -4.7925
2014-09-30 09:00 |  | 19.4488 | 1013.2532 | -4.5862 | -3.5192 | -3.8651
2014-09-30 10:00 |  | 20.7991 | 1013.7598 | -4.3868 | -2.1116 | -4.1239
2014-09-30 11:00 |  | 22.2113 | 1013 | -4.2871 | -1.4078 | -3.9523
2014-09-30 12:00 |  | 23.2304 | 1013 | -6.2811 | -2.8156 | -4.5495
2014-09-30 13:00 |  | 23.4404 | 1013 | -4.3868 | -3.3185 | -3.5704
2014-09-30 14:00 |  | 23.4136 | 1013 | -4.985 | -2.9163 | -3.3378
2014-09-30 15:00 |  | 22.5502 | 1013 | -5.4835 | -0.70397 | -3.3731
2014-09-30 16:00 |  | 21.0161 | 1013 | -0.4985 | -2.2125 | -2.4955
2014-09-30 17:00 |  | 19.217 | 1013 | -0.6979 | -0.20115 | -2.4872
2014-09-30 18:00 |  | 17.9089 | 1013 | -2.1934 | -1.0058 | -2.7985
2014-09-30 19:00 |  | 16.891 | 1014.013 | -2.2931 | -0.90521 | -3.1692
2014-09-30 20:00 |  | 16.2284 | 1014.013 | -4.0877 | -2.7157 | -3.5219
2014-09-30 21:00 |  | 15.7467 | 1014.013 | -5.0847 | -5.331 | -3.7588
2014-09-30 22:00 |  | 15.396 | 1014.013 | -1.8943 | -1.3076 | -3.2324
2014-09-30 23:00 |  | 15.3639 | 1014.013 | -2.6919 | -2.6154 | -3.439
2014-10-01 |  | 15.5483 | 1013.5065 | -3.5892 | -1.8107 | -3.2584
2014-10-01 01:00 |  | 15.8337 | 1013 | -5.5832 | -0.80478 | -3.9802
2014-10-01 02:00 |  | 16.4549 | 1012.4935 | -4.3868 | -2.6156 | -3.073
2014-10-01 03:00 |  | 16.7859 | 1012.2402 | -3.3898 | -3.1187 | -3.3387
2014-10-01 04:00 |  | 16.9455 | 1011.987 | -4.7856 | 0.50303 | -2.891
2014-10-01 05:00 |  | 17.1725 | 1011.987 | -2.8913 | -0.60366 | -2.8054
2014-10-01 06:00 |  | 17.1194 | 1012.7468 | -2.7916 | -0.8049 | -2.0847
2014-10-01 07:00 |  | 17.2515 | 1013 | -2.4925 | -1.8111 | -2.4547
2014-10-01 08:00 |  | 17.2395 | 1013 | -5.6829 | 1.0062 | -2.1625
2014-10-01 09:00 |  | 18.3329 | 1013.5065 | -4.2871 | -1.4087 | -2.847
2014-10-01 10:00 |  | 19.9355 | 1014.013 | -3.4895 | -3.5219 | -2.6561
2014-10-01 11:00 |  | 21.1865 | 1014.013 | -5.7826 | 2.2138 | -3.3639
2014-10-01 12:00 |  | 21.1464 | 1013.7598 | -6.6799 | 1.2076 | -3.122
2014-10-01 13:00 |  | 21.007 | 1014.013 | -2.991 | 0.50317 | -2.6966
2014-10-01 14:00 |  | 20.6498 | 1014.013 | -1.0967 | 0 | -2.3736
2014-10-01 15:00 |  | 20.2782 | 1014.013 | -3.988 | -0.60384 | -1.779
2014-10-01 16:00 |  | 19.5718 | 1015.026 | -0.2991 | -1.409 | -1.5628
2014-10-01 17:00 |  | 18.7359 | 1015.2793 | -0.5982 | -0.40258 | -1.5402
2014-10-01 18:00 |  | 18.1855 | 1016.039 | -1.6949 | -0.6039 | -1.5189
2014-10-01 19:00 |  | 17.7201 | 1016.2922 | -1.3958 | 0.40261 | -1.8885
2014-10-01 20:00 |  | 17.4774 | 1017.052 | -1.4955 | -0.50328 | -1.591
2014-10-01 21:00 |  | 17.2737 | 1017.052 | -2.8913 | -1.5099 | -2.0359
2014-10-01 22:00 |  | 16.8802 | 1017.052 | -2.7916 | -0.70463 | -1.6919
2014-10-01 23:00 |  | 16.2775 | 1017.052 | -0.8973 | -2.4159 | -2.3528
2014-10-02 |  | 15.9862 | 1017.8117 | -3.7886 | -1.812 | -2.5242
2014-10-02 01:00 |  | 15.8809 | 1018.065 | -1.0967 | -1.9127 | -2.2815
2014-10-02 02:00 |  | 16.0695 | 1018.065 | -4.985 | -3.2216 | -2.1224
2014-10-02 03:00 |  | 15.5988 | 1018.065 | -2.8913 | -3.6244 | -2.763
2014-10-02 04:00 |  | 15.3416 | 1018.065 | -3.5892 | -0.90612 | -3.2451
2014-10-02 05:00 |  | 15.0784 | 1018.065 | -3.5892 | -1.7116 | -4.1817
2014-10-02 06:00 |  | 15.0858 | 1018.8247 | -4.0877 | -0.80549 | -2.9794
2014-10-02 07:00 |  | 15.836 | 1018.5715 | -4.985 | -1.5103 | -3.3013
2014-10-02 08:00 |  | 17.6642 | 1018.8247 | -5.2841 | 0.10069 | -3.5911
2014-10-02 09:00 |  | 19.3933 | 1018.065 | -5.8823 | -0.30209 | -4.2483
2014-10-02 10:00 |  | 21.4741 | 1018.065 | -6.979 | -0.30209 | -4.5781
2014-10-02 11:00 |  | 22.386 | 1017.3053 | -7.4775 |  | -5.338
2014-10-02 12:00 |  | 21.7673 | 1017.052 | -5.0847 |  | -4.3799
2014-10-02 13:00 |  | 22.0479 | 1016.7988 | -6.1814 |  | -3.7481
2014-10-02 14:00 |  | 21.7035 | 1016.039 | -5.4835 |  | -3.9945
2014-10-02 15:00 |  | 21.0538 | 1016.039 | -4.1874 | -2.8001 | -4.3466
2014-10-02 16:00 |  | 19.8907 | 1016.039 | -2.991 | -3.1001 | -3.5148
2014-10-02 17:00 |  | 18.4116 | 1016.039 | -0.8973 | -3.3002 | -3.1851
2014-10-02 18:00 |  | 17.4575 | 1016.039 | -2.7916 | -4.0003 | -3.2278
2014-10-02 19:00 |  | 16.3492 | 1016.039 | -5.0847 | -3.6003 | -3.6671
2014-10-02 20:00 |  | 15.5424 | 1016.039 | -5.3838 | -2.9003 | -3.6979
2014-10-02 21:00 |  | 14.8688 | 1015.2793 | -4.2871 | -6.7007 | -4.0984
2014-10-02 22:00 |  | 14.5308 | 1015.026 | -4.2871 | -1.9002 | -3.7017
2014-10-02 23:00 |  | 14.6443 | 1015.026 | -5.8823 | -2.6003 | -4.6437
2014-10-03 |  | 14.1511 | 1014.5195 | -5.982 | -3.6005 | -5.3713
2014-10-03 01:00 |  | 13.8712 | 1014.013 | -8.8733 | -6.6009 | -5.0046
2014-10-03 02:00 |  | 13.9262 | 1014.013 | -5.982 | -10.7017 | -5.0872
2014-10-03 03:00 |  | 13.8152 | 1014.013 | -7.976 | -7.9013 | -5.7527
2014-10-03 04:00 |  | 13.5136 | 1014.013 | -8.7736 | -8.3015 | -6.3039
2014-10-03 05:00 |  | 13.4013 | 1013.7598 | -7.976 | -6.7013 | -6.6755
2014-10-03 06:00 |  | 13.7401 | 1013.2532 | -6.5802 | -6.4013 | -5.0552
2014-10-03 07:00 |  | 15.694 | 1013 | -7.4775 | -2.0004 | -5.3542
2014-10-03 08:00 |  | 18.1572 | 1013 | -6.5802 | -3.7008 | -4.5992
2014-10-03 09:00 |  | 20.1894 | 1013 | -6.979 | -3.3008 | -4.5448
2014-10-03 10:00 |  | 21.2111 | 1011.987 | -4.6859 | -4.201 | -4.1879
2014-10-03 11:00 |  | 21.7493 | 1011.7337 | -6.8793 | -2.6007 | -5.1274
2014-10-03 12:00 |  | 22.8213 | 1010.974 | -6.4805 | -3.5009 | -5.2259
2014-10-03 13:00 |  | 23.0147 | 1009.961 | -5.5832 | -3.3009 | -4.5275
2014-10-03 14:00 |  | 22.7983 | 1009.2012 | -5.7826 | -2.0006 | -3.7861
2014-10-03 15:00 |  | 21.9673 | 1008.948 | -5.2841 | -3.501 | -3.6577
2014-10-03 16:00 |  | 20.1831 | 1008.4415 | -3.0907 | -4.4013 | -2.7924
2014-10-03 17:00 |  | 18.2404 | 1007.935 | -1.7946 | -2.0006 | -2.9173
2014-10-03 18:00 |  | 17.0495 | 1007.935 | -1.6949 | -4.4014 | -2.5894
2014-10-03 19:00 |  | 16.1193 | 1007.935 | -2.7916 | -5.6019 | -4.0077
2014-10-03 20:00 |  | 15.651 | 1007.6817 | -4.7856 | -5.602 | -4.274
2014-10-03 21:00 |  | 15.4483 | 1006.922 | -6.4805 | -8.0029 | -5.5201
2014-10-03 22:00 |  | 15.2791 | 1005.909 | -7.3778 | -7.3027 | -5.6941
2014-10-03 23:00 |  | 15.1361 | 1005.4025 | -7.7766 | -9.7037 | -6.8774
2014-10-04 |  | 14.9677 | 1004.3895 | -7.7766 | -6.7026 | -7.2968
2014-10-04 01:00 |  | 15.1093 | 1003.3765 | -8.2751 | -10.4042 | -7.4673
2014-10-04 02:00 |  | 15.3645 | 1002.6168 | -9.1724 | -9.4039 | -7.6105
2014-10-04 03:00 |  | 15.4083 | 1001.3505 | -8.7736 | -11.905 | -8.306
2014-10-04 04:00 |  | 15.5308 | 1000.5907 | -7.1784 | -11.0048 | -8.6491
2014-10-04 05:00 |  | 16.1136 | 999.831 | -9.5712 | -8.8039 | -7.4938
2014-10-04 06:00 |  | 16.7773 | 999.831 | -7.6769 | -7.0032 | -6.7281
2014-10-04 07:00 |  | 17.3703 | 999.831 | -8.8733 | -5.4025 | -6.1334
2014-10-04 08:00 |  | 18.163 | 999.831 | -6.5802 | -2.2011 | -4.7256
2014-10-04 09:00 |  | 17.8675 | 999.831 | -5.3838 | -1.7008 | -4.2184
2014-10-04 10:00 |  | 15.3279 | 1000.844 | -0.5982 | -3.6018 | -3.2481
2014-10-04 11:00 |  | 12.5303 | 1002.6168 | -2.7916 | -0.2001 | -2.5926
2014-10-04 12:00 |  | 11.8916 | 1002.87 | -3.988 | 0.2001 | -2.5295
2014-10-04 13:00 |  | 11.9897 | 1003.3765 | -3.0907 | 1.4007 | -1.7792
2014-10-04 14:00 |  | 12.3094 | 1004.3895 | -2.1934 | -0.30016 | -1.9579
2014-10-04 15:00 |  | 13.1272 | 1004.896 | -5.5832 | 0.50028 | -3.0326
2014-10-04 16:00 |  | 12.6854 | 1005.6558 | -3.7886 | -0.80045 | -1.9742
2014-10-04 17:00 |  | 11.1968 | 1006.6688 | -2.1934 | -0.20011 | -1.6074
2014-10-04 18:00 |  | 10.2296 | 1007.4285 | -1.5952 | -2.9017 | -1.7033
2014-10-04 19:00 |  | 9.6499 | 1007.935 | -2.1934 | -0.90054 | -1.2949
2014-10-04 20:00 |  | 9.2203 | 1008.948 | -2.2931 | -2.3014 | -1.2874
2014-10-04 21:00 |  | 8.7461 | 1008.948 | -7.976 | -2.7017 | -2.8951
2014-10-04 22:00 |  | 8.2038 | 1009.961 | -4.0877 | 0 | -2.4791
2014-10-04 23:00 |  | 7.6105 | 1009.961 | 0.6979 | 0.20013 | -2.4196
2014-10-05 |  | 7.0035 | 1010.4675 | 0.6979 | -2.0013 | -2.3862
2014-10-05 01:00 |  | 6.5238 | 1010.974 |  | -2.9019 | -2.4891
2014-10-05 02:00 |  | 6.0605 | 1010.974 | -0.6979 | -5.8039 | -2.5058
2014-10-05 03:00 |  | 5.6853 | 1010.974 | -4.4865 | -2.7018 | -2.5591
2014-10-05 04:00 |  | 5.416 | 1010.974 |  | -2.3016 | -2.4494
2014-10-05 05:00 |  | 5.1877 | 1010.974 |  | -2.6018 | -2.3768
2014-10-05 06:00 |  | 5.6809 | 1010.974 | -2.4925 | -2.3016 | -2.1919
2014-10-05 07:00 |  | 8.2149 | 1010.974 | -1.0967 | -0.20014 | -0.26903
2014-10-05 08:00 |  | 11.6793 | 1010.974 | -2.5922 | 0.70051 | -0.76144
2014-10-05 09:00 |  | 14.832 | 1010.974 | -3.6889 | -0.10007 | -2.8975
2014-10-05 10:00 |  | 16.8106 | 1010.4675 | -8.8733 | -2.4018 | -4.5836
2014-10-05 11:00 |  | 18.0972 | 1009.961 | -6.6799 | -2.0015 | -3.1214
2014-10-05 12:00 |  | 18.7112 | 1008.948 | -7.5772 | -2.2017 | -4.3044
2014-10-05 13:00 |  | 18.0186 | 1007.935 | -3.4895 | -4.4035 | -3.7752
2014-10-05 14:00 |  | 17.3341 | 1007.935 | -6.0817 | -2.4019 | -3.0002
2014-10-05 15:00 |  | 16.4918 | 1006.922 | -4.1874 | -0.80065 | -4.1747
2014-10-05 16:00 |  | 14.5916 | 1006.4155 | -1.7946 | -0.60049 | -2.6269
2014-10-05 17:00 |  | 12.7316 | 1005.909 | -1.0967 | -2.8023 | -2.8221
2014-10-05 18:00 |  | 11.606 | 1005.1493 | -2.4925 | -1.1009 | -3.0498
2014-10-05 19:00 |  | 11.0152 | 1004.896 | -4.6859 | -1.8015 | -3.3143
2014-10-05 20:00 |  | 10.2164 | 1004.3895 | -2.8913 | -4.4038 | -3.5097
2014-10-05 21:00 |  | 9.4695 | 1003.883 | -4.3868 | -1.9017 | -3.9391
2014-10-05 22:00 |  | 8.9531 | 1002.6168 | -0.6979 | -2.2019 | -5.238
2014-10-05 23:00 |  | 8.955 | 1001.6037 | -2.991 | -4.4039 | -4.568
2014-10-06 |  | 9.3194 | 1000.5907 | -3.4895 | -6.0054 | -3.8258
2014-10-06 01:00 |  | 9.5832 | 999.3245 | -4.0877 | -5.405 | -3.1907
2014-10-06 02:00 |  | 9.8184 | 998.3115 | -3.4895 | -3.5033 | -3.9912
2014-10-06 03:00 |  | 10.636 | 997.0453 | -4.6859 | -1.5014 | -4.2847
2014-10-06 04:00 |  | 11.5953 | 996.0322 | -2.4925 | -2.5024 | -3.6131
2014-10-06 05:00 |  | 12.0774 | 994.766 | -5.4835 | -4.9047 | -3.7183
2014-10-06 06:00 |  | 12.3372 | 993.753 | -1.2961 | -2.4023 | -2.3295
2014-10-06 07:00 |  | 12.7818 | 993.4997 | -2.8913 | -1.3013 | -2.9234
2014-10-06 08:00 |  | 13.0195 | 992.4868 | -2.7916 | -0.1001 | -2.2454
2014-10-06 09:00 |  | 13.151 | 991.727 | -3.1904 | -1.7017 | -3.094
2014-10-06 10:00 |  | 12.6495 | 991.727 | -1.6949 | 0.50051 | -1.676
2014-10-06 11:00 |  | 12.2006 | 991.4737 | -4.4865 | -6.1063 | -1.8569
2014-10-06 12:00 |  | 11.9679 | 990.714 | -4.7856 | -3.0031 | -3.3851
2014-10-06 13:00 |  | 12.0665 | 989.9543 | -4.5862 | -3.4036 | -3.3186
2014-10-06 14:00 |  | 12.4785 | 989.4478 | -2.8913 | -2.6028 | -3.0025
2014-10-06 15:00 |  | 12.7935 | 988.688 | -2.3928 | -4.0043 | -2.4847
2014-10-06 16:00 |  | 12.8064 | 987.9283 | -2.0937 | -1.0011 | -2.6391
2014-10-06 17:00 |  | 12.7224 | 988.1815 | 0.997 | 1.802 | -1.5438
2014-10-06 18:00 |  | 12.4965 | 988.688 | -1.4955 | -2.0022 | -2.2867
2014-10-06 19:00 |  | 12.2385 | 988.688 | -3.2901 | -2.6029 | -3.1452
2014-10-06 20:00 |  | 11.9591 | 988.4348 | -2.4925 | -1.9021 | -3.2084
2014-10-06 21:00 |  | 11.5689 | 988.1815 | -5.0847 | -2.7031 | -3.708
2014-10-06 22:00 |  | 11.4402 | 987.675 | -3.3898 | -4.3049 | -3.6148
2014-10-06 23:00 |  | 10.9704 | 987.675 | -5.0847 | -2.4028 | -3.8718
2014-10-07 |  | 10.5964 | 986.9153 | -3.7886 | -3.8044 | -4.049
2014-10-07 01:00 |  | 9.8108 | 985.9022 | -4.6859 | -4.7055 | -5.0309
2014-10-07 02:00 |  | 9.5853 | 984.8892 | -5.7826 | -4.9058 | -4.2848
2014-10-07 03:00 |  | 9.7027 | 984.636 | -6.8793 | -4.4053 | -1.7842
2014-10-07 04:00 |  | 9.4701 | 983.8763 | -0.7976 | -3.2039 | -3.9907
2014-10-07 05:00 |  | 9.2436 | 983.623 | -5.3838 | -2.2027 | -2.5914
2014-10-07 06:00 |  | 9.0991 | 983.623 | -5.1844 | -0.20025 | -3.0033
2014-10-07 07:00 |  | 9.7771 | 984.3827 | -0.4985 | -0.30037 | -1.6686
2014-10-07 08:00 |  | 11.2142 | 984.636 | -1.994 | 0.20025 | -1.7442
2014-10-07 09:00 |  | 12.9041 | 985.3958 | -3.4895 | -0.40051 | -1.1163
2014-10-07 10:00 |  | 14.4689 | 985.649 | -0.1994 | -0.30038 | -1.5842
2014-10-07 11:00 |  | 15.3679 | 986.1555 | -3.5892 | 0 | -2.0701
2014-10-07 12:00 |  | 16.0476 | 986.662 | -2.4925 | 0.20026 | -2.0663
2014-10-07 13:00 |  | 15.508 | 986.9153 | -4.4865 | 1.1014 | -2.0037
2014-10-07 14:00 |  | 15.4753 | 987.675 | -0.0997 | -1.1014 | -0.77938
2014-10-07 15:00 |  | 14.3651 | 988.4348 | 1.3958 | 2.6035 | -0.3774
2014-10-07 16:00 |  | 12.7196 | 989.4478 | 3.4895 | 1.3017 | 0.34925
2014-10-07 17:00 |  | 11.4901 | 990.2075 | 0.4985 | 1.0013 | 0.027707
2014-10-07 18:00 |  | 10.5835 | 991.4737 | 0.1994 | -0.20027 | -0.53649
2014-10-07 19:00 |  | 9.8481 | 991.727 | 0 | -1.1015 | -1.1601
2014-10-07 20:00 |  | 9.4233 | 992.74 | -2.2931 | -2.3032 | -1.8149
2014-10-07 21:00 |  | 9.4074 | 992.74 | -1.6949 | -0.70097 | -2.3539
2014-10-07 22:00 |  | 9.4456 | 992.74 | 1.0967 | -1.402 | -2.1205
2014-10-07 23:00 |  | 9.2514 | 992.74 | -1.8943 | -1.0014 | -1.7315
2014-10-08 |  | 9.1911 | 992.2335 | -2.991 | -1.8026 | -1.9273
2014-10-08 01:00 |  | 8.9995 | 991.727 | -3.8883 | -2.5036 | -2.8768
2014-10-08 02:00 |  | 9.2995 | 990.4607 | -3.8883 | -4.4064 | -2.9984
2014-10-08 03:00 |  | 9.9981 | 989.701 | -1.6949 | -2.0029 | -2.5741
2014-10-08 04:00 |  | 10.7874 | 988.688 | -1.2961 | -3.405 | -2.203
2014-10-08 05:00 |  | 11.3957 | 988.1815 | 1.1964 | -3.8056 | -1.4789
2014-10-08 06:00 |  | 11.8257 | 987.4217 | -2.3928 | -0.60089 | -2.5194
2014-10-08 07:00 |  | 12.6021 | 986.662 | -2.5922 | -1.2018 | -2.1818
2014-10-08 08:00 |  | 13.4422 | 985.9022 | -2.991 | 0.70106 | -1.7575
2014-10-08 09:00 |  | 14.1547 | 985.3958 | -1.8943 | 0.2003 | -1.7633
2014-10-08 10:00 |  | 14.9792 | 984.636 | -2.1934 | -4.3066 | -2.4327
2014-10-08 11:00 |  | 16.7717 | 983.8763 | -3.988 | -0.60093 | -3.4239
2014-10-08 12:00 |  | 16.8568 | 983.623 | -5.4835 | -4.2065 | -4.0946
2014-10-08 13:00 |  | 17.1971 | 983.3697 | -4.2871 | -0.80125 | -5.796
2014-10-08 14:00 |  | 17.705 | 982.61 | -3.7886 | -2.7043 | -3.27
2014-10-08 15:00 |  | 16.9795 | 982.61 | -5.5832 | -1.8029 | -3.3222
2014-10-08 16:00 |  | 15.8127 | 983.1165 | -0.6979 | -2.2035 | -2.3234
2014-10-08 17:00 |  | 14.2181 | 983.623 | -0.2991 | -1.5024 | -1.7657
2014-10-08 18:00 |  | 13.6814 | 984.636 | -4.0877 | -3.8061 | -2.152
2014-10-08 19:00 |  | 13.0615 | 984.636 | -3.6889 | -1.5024 | -2.5035
2014-10-08 20:00 |  | 12.6752 | 984.636 | -1.4955 | -1.9031 | -2.2679
2014-10-08 21:00 |  | 12.388 | 984.636 | -1.3958 | -2.3038 | -1.6947
2014-10-08 22:00 |  | 12.3217 | 984.8892 | -3.0907 | -2.0033 | -2.0729
2014-10-08 23:00 |  | 12.3709 | 985.649 | -3.5892 | -0.10017 | -2.1068
2014-10-09 |  | 12.2394 | 985.649 | -1.4955 | -2.2037 | -0.9563
2014-10-09 01:00 |  | 12.2034 | 985.649 | 0.1994 | -0.90152 | -2.0198
2014-10-09 02:00 |  | 12.1735 | 985.649 | -0.7976 | -0.20034 | -1.8887
2014-10-09 03:00 |  | 12.2747 | 985.649 | -2.7916 | -3.1053 | -2.4284
2014-10-09 04:00 |  | 12.3383 | 985.649 | -0.1994 | 1.9033 | -1.2985
2014-10-09 05:00 |  | 12.3777 | 986.4088 | -1.8943 | -1.2021 | -1.5344
2014-10-09 06:00 |  | 12.9673 | 986.662 | -1.0967 | -2.7047 | -1.7341
2014-10-09 07:00 |  | 14.4393 | 986.9153 | -0.3988 | -1.5026 | -0.50805
2014-10-09 08:00 |  | 15.1011 | 987.675 | 0.3988 | -1.703 | -0.73768
2014-10-09 09:00 |  | 16.4628 | 987.675 | 0.4985 | -1.5027 | -2.2195
2014-10-09 10:00 |  | 16.0969 | 987.675 | 1.994 | -1.2021 | -3.7062
2014-10-09 11:00 |  | 16.9235 | 987.9283 | -3.7886 | -1.4025 | -2.0748
2014-10-09 12:00 |  | 16.6523 | 988.1815 | 0.8973 | -3.6065 | -1.505
2014-10-09 13:00 |  | 15.1121 | 989.1945 | 2.0937 | -0.20036 | -0.50647
2014-10-09 14:00 |  | 13.5529 | 989.701 | -1.8943 | -1.102 | -1.6024
2014-10-09 15:00 |  | 13.3429 | 989.9543 | -2.1934 | -1.0018 | -0.92813
2014-10-09 16:00 |  | 13.2794 | 990.714 | -1.7946 | -0.30056 | -1.0892
2014-10-09 17:00 |  | 13.3344 | 990.9673 | -2.4925 | -0.80149 | -1.5756
2014-10-09 18:00 |  | 13.2936 | 991.727 | -3.4895 | 0.60113 | -1.4816
2014-10-09 19:00 |  | 13.0323 | 992.2335 | 1.994 | -2.104 | -0.78029
2014-10-09 20:00 |  | 12.7553 | 992.74 | -1.1964 | -0.90171 | -0.93539
2014-10-09 21:00 |  | 12.7768 | 993.4997 | -1.2961 | 0 | -1.2448
2014-10-09 22:00 |  | 12.4278 | 994.2595 | 0.1994 | 0 | -0.80431
2014-10-09 23:00 |  | 11.9733 | 995.0193 | -0.5982 | 0.30058 | -0.55468
2014-10-10 |  | 11.4454 | 995.779 | -3.1904 | -2.605 | -1.6069
2014-10-10 01:00 |  | 11.0334 | 996.5388 | -0.6979 | 0.50098 | -1.682
2014-10-10 02:00 |  | 10.7328 | 996.792 | -2.2931 | 1.002 | -1.7436
2014-10-10 03:00 |  | 10.3245 | 997.805 | -0.7976 | -2.7053 | -2.0249
2014-10-10 04:00 |  | 9.9255 | 997.805 | -2.7916 | -1.3026 | -1.8863
2014-10-10 05:00 |  | 9.7576 | 998.3115 | -0.7976 | -2.7054 | -1.1613
2014-10-10 06:00 |  | 10.1963 | 998.818 | 0.6979 | -2.1042 | -0.83716
2014-10-10 07:00 |  | 12.1062 | 999.831 | -0.1994 | 1.9038 | 0.051092
2014-10-10 08:00 |  | 14.4378 | 999.831 | -2.2931 | -0.50101 | -0.81678
2014-10-10 09:00 |  | 16.9777 | 999.831 | 0.0997 | -0.40081 | -1.6508
2014-10-10 10:00 |  | 18.2116 | 999.831 | -2.6919 | -2.1043 | -1.7806
2014-10-10 11:00 |  | 17.3729 | 999.831 | -0.4985 | -4.3089 | -2.1928
2014-10-10 12:00 |  | 17.3559 | 999.831 | -2.3928 | -2.7056 | -2.3199
2014-10-10 13:00 |  | 17.3152 | 999.831 | -3.988 | 1.0021 | -2.1657
2014-10-10 14:00 |  | 17.1454 | 999.831 | -4.6859 | -3.2067 | -2.5729
2014-10-10 15:00 |  | 16.8125 | 999.831 | -0.8973 | -1.904 | -2.2194
2014-10-10 16:00 |  | 15.5568 | 999.831 | -2.0937 | -0.9019 | -1.8928
2014-10-10 17:00 |  | 14.5228 | 1000.0842 | -1.8943 | -2.5053 | -1.8377
2014-10-10 18:00 |  | 14.1297 | 1000.844 | -2.7916 | -0.70149 | -1.52
2014-10-10 19:00 |  | 13.6349 | 1000.844 | -3.2901 | -1.7036 | -2.1781
2014-10-10 20:00 |  | 13.3588 | 1000.844 | -0.997 | -3.0065 | -2.0901
2014-10-10 21:00 |  | 13.0288 | 1000.844 | -2.5922 | -5.8126 | -1.9654
2014-10-10 22:00 |  | 12.5129 | 1000.844 | -3.1904 | -1.403 | -2.6862
2014-10-10 23:00 |  | 12.4594 | 1000.844 | -3.1904 | -1.2026 | -2.7128
2014-10-11 |  | 11.9987 | 1000.844 | -1.6949 | -1.804 | -2.6027
2014-10-11 01:00 |  | 11.8284 | 1000.844 | -1.0967 | -4.3095 | -2.116
2014-10-11 02:00 |  | 11.4314 | 999.831 | -2.3928 | -1.804 | -3.2453
2014-10-11 03:00 |  | 11.1521 | 999.831 | -3.4895 | -3.608 | -2.693
2014-10-11 04:00 |  | 11.4663 | 999.831 | -2.991 | -2.2049 | -2.2211
2014-10-11 05:00 |  | 11.8059 | 999.831 | -2.0937 | -2.205 | -1.6691
2014-10-11 06:00 |  | 11.809 | 1000.5907 | -3.2901 | 1.0023 | -1.9332
2014-10-11 07:00 |  | 12.2814 | 1000.3375 | -2.6919 | -1.1025 | -2.0772
2014-10-11 08:00 |  | 14.0154 | 999.831 | -2.2931 | 0.50114 | -1.3348
2014-10-11 09:00 |  | 15.7527 | 999.831 | 0.6979 | -3.7085 | -2.0137
2014-10-11 10:00 |  | 16.5596 | 1000.3375 | -4.5862 | -0.90208 | -2.745
2014-10-11 11:00 |  | 16.7783 | 999.831 | -3.0907 | -1.1025 | -2.2728
2014-10-11 12:00 |  | 16.054 | 999.831 | -3.5892 | -0.10023 | -2.3687
2014-10-11 13:00 |  | 17.2369 | 999.831 | -4.5862 | -3.5082 | -3.124
2014-10-11 14:00 |  | 17.2458 | 999.831 | -1.3958 | -2.7063 | -2.5304
2014-10-11 15:00 |  | 16.4968 | 999.831 | -4.4865 |  | -2.6507
2014-10-11 16:00 |  | 14.9482 | 1000.3375 | -0.6979 | -0.20047 | -2.15
2014-10-11 17:00 |  | 13.4129 | 1000.844 | 0.5982 | -0.40095 | -1.029
2014-10-11 18:00 |  | 12.5478 | 1001.857 | -0.4985 | -0.80191 | -1.2081
2014-10-11 19:00 |  | 11.737 | 1001.857 | -2.2931 | -0.90216 | -2.1533
2014-10-11 20:00 |  | 11.1197 | 1002.87 | -1.2961 | -2.0048 | -1.8119
2014-10-11 21:00 |  | 10.5823 | 1002.87 | -1.8943 | -1.2029 | -2.7
2014-10-11 22:00 |  | 9.9328 | 1002.87 | -3.988 | -3.8093 | -3.4595
2014-10-11 23:00 |  | 9.3671 | 1002.87 | -4.0877 | -4.3105 | -2.436
2014-10-12 |  | 8.7867 | 1002.87 | -4.4865 | -1.7042 | -2.5339
2014-10-12 01:00 |  | 8.2273 | 1002.87 | -2.1934 | -2.3057 | -2.5055
2014-10-12 02:00 |  | 7.8095 | 1002.87 | -4.2871 | -2.8069 | -3.1095
2014-10-12 03:00 |  | 7.5611 | 1002.87 | -2.3928 | -3.208 | -3.2361
2014-10-12 04:00 |  | 7.5613 | 1002.87 | -2.991 | -3.8095 | -2.7592
2014-10-12 05:00 |  | 7.5984 | 1002.87 | -3.988 | -1.7043 | -2.5008
2014-10-12 06:00 |  | 8.0234 | 1002.87 | -1.1964 | -2.6066 | -2.2514
2014-10-12 07:00 |  | 9.3838 | 1002.87 | 0 | -0.20051 | -1.4349
2014-10-12 08:00 |  | 11.2167 | 1002.87 | -1.6949 | 0.40102 | -2.3969
2014-10-12 09:00 |  | 13.2882 | 1002.87 | -6.5802 | -0.60153 | -2.7191
2014-10-12 10:00 |  | 14.6696 | 1002.3635 | -5.7826 | -2.0051 | -3.6671
2014-10-12 11:00 |  | 15.1194 | 1001.3505 | -2.5922 | -5.1131 | -4.2202
2014-10-12 12:00 |  | 15.5095 | 1000.0842 | -6.979 | -3.8098 | -5.7467
2014-10-12 13:00 |  | 15.6561 | 999.0712 | -5.2841 | -5.414 | -4.0489
2014-10-12 14:00 |  | 14.9389 | 998.5648 | -3.8883 | -3.9102 | -3.152
2014-10-12 15:00 |  | 14.2517 | 997.805 | -4.985 | 0.30079 | -3.1386
2014-10-12 16:00 |  | 13.032 | 997.805 | -1.8943 | 0.30079 | -2.0733
2014-10-12 17:00 |  | 12.148 | 997.805 | -3.0907 | -3.0079 | -3.0853
2014-10-12 18:00 |  | 11.9115 | 996.792 | -4.4865 | -4.0106 | -4.4579
2014-10-12 19:00 |  | 11.9495 | 995.779 | -2.6919 | -4.4117 | -4.7354
2014-10-12 20:00 |  | 11.962 | 994.766 | -4.8853 | -2.2059 | -4.0604
2014-10-12 21:00 |  | 11.9244 | 994.2595 | -4.0877 | -3.6097 | -4.5084
2014-10-12 22:00 |  | 11.821 | 993.4997 | -3.6889 | -3.71 | -4.1413
2014-10-12 23:00 |  | 11.7853 | 992.74 | -5.3838 | -2.2059 | -4.5812
2014-10-13 |  | 11.6974 | 991.727 | -3.8883 | -0.60163 | -4.3448
2014-10-13 01:00 |  | 11.5824 | 990.9673 | -4.1874 | -4.412 | -4.6502
2014-10-13 02:00 |  | 11.5762 | 989.9543 | -5.3838 | -4.0109 | -4.9311
2014-10-13 03:00 |  | 11.7245 | 988.9412 | -3.1904 | -2.7074 | -3.9762
2014-10-13 04:00 |  | 11.8434 | 988.1815 | -4.4865 | -1.7047 | -4.1119
2014-10-13 05:00 |  | 12.0452 | 987.675 | -2.8913 | -3.61 | -3.0087
2014-10-13 06:00 |  | 12.2962 | 987.675 | -1.0967 | -0.80222 | -2.8958
2014-10-13 07:00 |  | 12.5753 | 987.675 | -1.6949 | -0.80223 | -2.3512
2014-10-13 08:00 |  | 13.0241 | 987.675 | -1.8943 | -0.90252 | -1.6659
2014-10-13 09:00 |  | 13.4889 | 987.675 | -0.7976 | -0.80225 | -1.7962
2014-10-13 10:00 |  | 14.0386 | 986.662 |  | -0.30085 | -2.3904
2014-10-13 11:00 |  | 14.6324 | 986.662 |  | -1.5043 | -2.4974
2014-10-13 12:00 |  | 15.1655 | 986.662 |  | 1.8051 | -2.3074
2014-10-13 13:00 |  | 15.2062 | 985.649 |  | -0.80228 | -2.512
2014-10-13 14:00 |  | 14.854 | 985.649 |  | -0.70201 | -3.2564
2014-10-13 15:00 |  | 14.4602 | 985.649 |  | -2.8081 | -2.5419
2014-10-13 16:00 |  | 13.9291 | 986.4088 |  | 0 | -2.7786
2014-10-13 17:00 |  | 13.5253 | 986.662 |  | -3.2093 | -2.6155
2014-10-13 18:00 |  | 13.2195 | 987.4217 |  | -2.2064 | -2.9041
2014-10-13 19:00 |  | 12.929 | 987.675 |  | -2.5073 | -2.7096
2014-10-13 20:00 |  | 12.679 | 987.675 | -4.5862 | -0.80234 | -2.7592
2014-10-13 21:00 |  | 12.4967 | 987.675 | -5.0847 | -2.9085 | -2.6011
2014-10-13 22:00 |  | 12.5784 | 988.4348 | -3.4895 | -0.70207 | -2.2919
2014-10-13 23:00 |  | 12.77 | 988.688 | -2.991 | -1.5044 | -2.1632
2014-10-14 |  | 12.9616 | 989.701 | -2.6919 | -0.80238 | -1.5739
2014-10-14 01:00 |  | 13.0773 | 989.9543 | -2.3928 | -0.50149 | -2.5622
2014-10-14 02:00 |  | 13.1561 | 990.714 | -3.6889 | -1.5045 | -3.099
2014-10-14 03:00 |  | 13.0054 | 990.714 | -2.991 | 0 | -3.2261
2014-10-14 04:00 |  | 12.8603 | 991.2205 | -2.7916 | -1.5045 | -2.8699
2014-10-14 05:00 |  | 12.7786 | 991.727 | -1.994 | 1.5045 | -2.7554
2014-10-14 06:00 |  | 12.8433 | 992.4868 | -3.3898 | 0.20061 | -2.5546
2014-10-14 07:00 |  | 13.0681 | 993.2465 | -2.2931 | 0.60183 | -2.3659
2014-10-14 08:00 |  | 13.5454 | 993.753 | -3.2901 | -1.4043 | -2.9753
2014-10-14 09:00 |  | 13.8638 | 994.766 | -3.3898 | -0.40123 | -3.0793
2014-10-14 10:00 |  | 13.7991 | 994.766 | -4.8853 | 0.20062 | -3.0808
2014-10-14 11:00 |  | 14.1784 | 994.766 | -2.991 | -0.10031 | -3.2041
2014-10-14 12:00 |  | 14.6267 | 994.766 | -3.5892 | -2.2068 | -3.3582
2014-10-14 13:00 |  | 14.7721 | 995.2725 | -4.3868 | 0.40125 | -3.3749
2014-10-14 14:00 |  | 14.7905 | 995.2725 | -3.988 | -1.8056 | -3.6996
2014-10-14 15:00 |  | 14.484 | 995.5258 | -3.7886 | -1.2038 | -3.5919
2014-10-14 16:00 |  | 14.0856 | 995.779 | -3.2901 | -1.0031 | -2.8317
2014-10-14 17:00 |  | 13.8327 | 996.0322 | -3.1904 | -0.90284 | -2.8786
2014-10-14 18:00 |  | 13.6311 | 996.792 | -4.1874 | -0.90285 | -3.5475
2014-10-14 19:00 |  | 13.4694 | 996.792 | -3.7886 | -1.5048 | -4.1752
2014-10-14 20:00 |  | 13.4285 | 996.792 | -3.5892 | -1.4045 | -3.3933
2014-10-14 21:00 |  | 13.379 | 996.792 | -3.0907 | -1.4045 | -3.9797
2014-10-14 22:00 |  | 13.3315 | 996.792 | -3.6889 | -2.508 | -4.124
2014-10-14 23:00 |  | 13.208 | 996.792 | -3.2901 | -1.9061 | -4.2807
2014-10-15 |  | 13.0043 | 996.792 | -4.4865 | -2.2071 | -4.6475
2014-10-15 01:00 |  | 12.8635 | 996.792 | -6.2811 | -2.4078 | -5.5412
2014-10-15 02:00 |  | 12.9048 | 996.792 | -4.2871 | -5.3172 | -4.8081
2014-10-15 03:00 |  | 12.7718 | 996.0322 | -6.6799 | -2.1069 | -6.2136
2014-10-15 04:00 |  | 12.6236 | 995.779 | -3.3898 | -3.9128 | -5.0322
2014-10-15 05:00 |  | 12.577 | 995.779 | -5.7826 | -4.7154 | -5.3003
2014-10-15 06:00 |  | 12.5011 | 995.779 | -6.2811 | -4.9162 | -5.2565
2014-10-15 07:00 |  | 12.7697 | 995.779 | -5.5832 | -5.6185 | -5.0169
2014-10-15 08:00 |  | 13.2723 | 995.779 | -6.5802 | -5.5182 | -5.1237
2014-10-15 09:00 |  | 14.1263 | 995.779 | -7.5772 | -7.3243 | -6.2699
2014-10-15 10:00 |  | 14.7125 | 995.2725 | -7.3778 | -3.1104 | -6.0491
2014-10-15 11:00 |  | 15.2594 | 994.766 | -6.7796 | -1.9064 | -7.5248
2014-10-15 12:00 |  | 15.9641 | 994.0063 | -5.1844 | -5.7192 | -5.1959
2014-10-15 13:00 |  | 16.1762 | 993.4997 | -5.7826 | -3.7125 | -5.3007
2014-10-15 14:00 |  | 15.8116 | 992.74 | -4.3868 | -5.2176 | -5.1241
2014-10-15 15:00 |  | 15.1017 | 992.74 | -4.1874 | -0.90305 | -4.2893
2014-10-15 16:00 |  | 14.305 | 991.9802 | -4.2871 | -4.3146 | -4.0193
2014-10-15 17:00 |  | 14.0274 | 991.727 | -3.5892 | -4.9167 | -3.6034
2014-10-15 18:00 |  | 13.9664 | 991.4737 | -4.7856 | -2.8096 | -4.7805
2014-10-15 19:00 |  | 14.0483 | 990.714 | -4.985 | -1.6055 | -4.3763
2014-10-15 20:00 |  | 14.0254 | 990.4607 | -3.988 | -3.5121 | -4.25
2014-10-15 21:00 |  | 14.0719 | 989.701 | -2.5922 | -3.7128 | -3.5865
2014-10-15 22:00 |  | 14.1344 | 989.701 | -4.3868 | -1.8062 | -3.7084
2014-10-15 23:00 |  | 14.0399 | 989.701 | -2.991 | -3.7129 | -2.4039
2014-10-16 |  | 13.7672 | 989.701 | -2.7916 | -1.3045 | -2.3067
2014-10-16 01:00 |  | 13.4717 | 989.701 | -2.1934 | -1.706 | -2.651
2014-10-16 02:00 |  | 13.1249 | 989.701 | -2.1934 | -2.7095 | -3.6291
2014-10-16 03:00 |  | 13.0174 | 989.701 | -1.1964 | -3.3116 | -2.9495
2014-10-16 04:00 |  | 12.8889 | 989.701 | -2.991 | -0.40141 | -2.5267
2014-10-16 05:00 |  | 12.6314 | 989.701 | -2.3928 | -2.7096 | -2.4528
2014-10-16 06:00 |  | 12.6397 | 990.4607 | -1.0967 | -2.2078 | -2.1257
2014-10-16 07:00 |  | 13.5092 | 990.9673 | -2.1934 | 1.8064 | -0.93415
2014-10-16 08:00 |  | 14.8274 | 991.727 | -2.0937 | 0.60215 | -1.4649
2014-10-16 09:00 |  | 16.5976 | 991.9802 | -0.6979 | -1.2043 | -1.5231
2014-10-16 10:00 |  | 17.6027 | 992.74 | 0.3988 | -2.8101 | -1.2115
2014-10-16 11:00 |  | 18.5447 | 992.74 | -0.5982 | -1.0036 | -2.5984
2014-10-16 12:00 |  | 19.0048 | 992.74 | -1.6949 | -0.60217 | -2.1056
2014-10-16 13:00 |  | 18.6206 | 992.74 | -1.5952 | -1.9069 | -1.9494
2014-10-16 14:00 |  | 18.0645 | 992.74 | -0.997 | -2.0073 | -1.3544
2014-10-16 15:00 |  | 17.5441 | 992.74 | -1.7946 | -3.4124 | -2.5277
2014-10-16 16:00 |  | 16.6679 | 992.74 | -2.2931 | -0.50183 | -2.1288
2014-10-16 17:00 |  | 16.0418 | 993.753 | 0 | -2.2081 | -1.6123
2014-10-16 18:00 |  | 15.7323 | 993.753 | -2.2931 | -1.0037 | -2.719
2014-10-16 19:00 |  | 15.5209 | 993.753 | -1.4955 | -1.6059 | -2.216
2014-10-16 20:00 |  | 15.4012 | 993.753 | -2.4925 | -1.8067 | -2.7095
2014-10-16 21:00 |  | 15.4644 | 993.753 | -2.5922 | -1.4052 | -2.6153
2014-10-16 22:00 |  | 15.4161 | 993.753 | -1.994 | -3.8142 | -2.0112
2014-10-16 23:00 |  | 14.8431 | 994.2595 | -1.6949 | -2.409 | -2.1586
2014-10-17 |  | 14.5734 | 994.766 | -2.4925 | -1.4052 | -2.2049
2014-10-17 01:00 |  | 14.1837 | 994.766 | -2.2931 | -1.8068 | -2.7984
2014-10-17 02:00 |  | 14.0116 | 995.2725 | 0.3988 | 0.20075 | -2.276
2014-10-17 03:00 |  | 13.84 | 995.779 | -1.5952 | -1.1042 | -1.263
2014-10-17 04:00 |  | 13.7763 | 996.792 | 0.997 | 0.70265 | -0.92353
2014-10-17 05:00 |  | 13.9715 | 997.2985 | -1.0967 | -2.3087 | -1.6932
2014-10-17 06:00 |  | 14.1801 | 998.3115 | -0.3988 | -0.80305 | -0.82091
2014-10-17 07:00 |  | 15.3269 | 999.0712 | -1.2961 | -1.4054 | -0.66589
2014-10-17 08:00 |  | 16.9828 | 999.831 | -0.997 | 2.2084 | -1.3123
2014-10-17 09:00 |  | 18.4142 | 1000.0842 | -1.0967 | 0 | -1.4717
2014-10-17 10:00 |  | 19.5749 | 1000.844 | -0.997 | -0.40154 | -1.9795
2014-10-17 11:00 |  | 20.1147 | 1000.844 | -2.6919 | 1.0039 | -2.9017
2014-10-17 12:00 |  | 20.2655 | 1000.844 | -1.6949 | -1.5058 | -2.5344
2014-10-17 13:00 |  | 19.873 | 999.831 | -2.7916 | -3.614 | -2.5883
2014-10-17 14:00 |  | 18.9377 | 999.831 | -2.3928 | -4.5175 | -3.208
2014-10-17 15:00 |  | 18.0857 | 1000.0842 | -2.6919 | -2.8109 | -2.8146
2014-10-17 16:00 |  | 17.4611 | 1000.844 | -1.5952 | -0.10039 | -1.6741
2014-10-17 17:00 |  | 16.8742 | 1000.844 | -2.4925 | -2.7106 | -2.7387
2014-10-17 18:00 |  | 16.7187 | 1000.844 | -3.3898 | -2.2087 | -3.5359
2014-10-17 19:00 |  | 16.6777 | 1000.844 | -2.0937 | -2.7107 | -2.8765
2014-10-17 20:00 |  | 16.4088 | 1000.844 | -2.5922 | -3.7147 | -2.623
2014-10-17 21:00 |  | 16.4812 | 999.831 | -2.0937 | -1.8072 | -3.5158
2014-10-17 22:00 |  | 16.6622 | 999.831 | -1.2961 | -0.50199 | -3.0142
2014-10-17 23:00 |  | 16.6293 | 999.5778 | -3.6889 | 2.51 | -2.5563
2014-10-18 |  | 16.613 | 998.818 | -2.7916 | -3.1124 | -3.6446
2014-10-18 01:00 |  | 16.7898 | 998.818 | -2.3928 | -3.7149 | -2.9616
2014-10-18 02:00 |  | 16.7646 | 998.3115 | -2.3928 | -2.1085 | -2.6011
2014-10-18 03:00 |  | 16.8345 | 997.805 | -2.0937 | 0.1004 | -2.7731
2014-10-18 04:00 |  | 17.1807 | 998.0583 | -2.6919 | 0.30121 | -2.0671
2014-10-18 05:00 |  | 17.3713 | 998.3115 | -3.0907 | -0.70284 | -2.5895
2014-10-18 06:00 |  | 17.5223 | 998.5648 | -0.5982 | 0.20081 | -1.799
2014-10-18 07:00 |  | 18.2156 | 999.5778 | 1.2961 | 0 | -1.5146
2014-10-18 08:00 |  | 19.5286 | 999.5778 | -4.0877 | -1.707 | -1.8946
2014-10-18 09:00 |  | 20.1858 | 1000.0842 | -3.4895 | -1.4057 | -1.7481
2014-10-18 10:00 |  | 19.8793 | 1000.5907 | -0.4985 | -0.20082 | -1.6473
2014-10-18 11:00 |  | 20.0588 | 1000.844 | -2.2931 | -1.0041 | -2.5544
2014-10-18 12:00 |  | 20.5521 | 1000.5907 | -1.994 | -1.707 | -2.7907
2014-10-18 13:00 |  | 20.5314 | 1000.5907 | -1.4955 | -3.2133 | -2.4552
2014-10-18 14:00 |  | 19.7845 | 1001.0973 | -0.8973 | -2.1087 | -1.2458
2014-10-18 15:00 |  | 19.3955 | 1001.0973 | -1.7946 | -3.2133 | -2.1554
2014-10-18 16:00 |  | 18.8947 | 1001.857 | 0.3988 | -1.4058 | -2.2481
2014-10-18 17:00 |  | 18.5219 | 1002.1102 | -1.4955 | 0.70293 | -2.323
2014-10-18 18:00 |  | 18.5109 | 1002.87 | 0.1994 | -1.4059 | -2.0529
2014-10-18 19:00 |  | 17.8581 | 1002.87 | -1.2961 | -0.70295 | -2.5922
2014-10-18 20:00 |  | 17.5051 | 1002.87 | -2.2931 | -2.4101 | -2.579
2014-10-18 21:00 |  | 17.6503 | 1002.87 | -1.3958 | -2.0085 | -2.526
2014-10-18 22:00 |  | 17.8207 | 1002.87 | -2.991 | -0.70297 | -3.2197
2014-10-18 23:00 |  | 17.9107 | 1001.857 | -1.994 | -1.0043 | -3.0458
2014-10-19 |  | 17.6928 | 1001.857 | -1.6949 | -2.9124 | -2.7427
2014-10-19 01:00 |  | 17.5765 | 1001.857 | -1.994 | -2.7115 | -3.4926
2014-10-19 02:00 |  | 17.5888 | 1000.844 | -3.988 | -3.6154 | -4.0634
2014-10-19 03:00 |  | 17.6616 | 1000.5907 | -2.2931 | 0.50215 | -3.1955
2014-10-19 04:00 |  | 17.2818 | 1000.844 | -2.2931 | 0.50215 | -2.657
2014-10-19 05:00 |  | 16.5596 | 1000.844 | -1.1964 | -1.0043 | -2.5755
2014-10-19 06:00 |  | 16.1177 | 1001.3505 | -2.2931 | 0.80346 | -1.5207
2014-10-19 07:00 |  | 16.0296 | 1001.857 | -1.1964 | 0.20087 | -2.2607
2014-10-19 08:00 |  | 16.6545 | 1002.3635 | -2.1934 | -1.4061 | -2.2847
2014-10-19 09:00 |  | 18.1077 | 1002.87 | -0.2991 | -2.2096 | -2.0162
2014-10-19 10:00 |  | 18.3534 | 1002.87 | -1.3958 | -2.4105 | -2.3707
2014-10-19 11:00 |  | 19.503 | 1002.87 | -1.7946 | -2.3101 | -2.8105
2014-10-19 12:00 |  | 20.1537 | 1002.87 | -2.8913 | -1.607 | -3.3712
2014-10-19 13:00 |  | 19.7712 | 1002.87 | -1.8943 | -1.2053 | -2.8383
2014-10-19 14:00 |  | 19.3932 | 1002.6168 | -2.8913 | -0.70309 | -2.5351
2014-10-19 15:00 |  | 18.4404 | 1002.87 | -1.6949 | -2.2097 | -2.0798
2014-10-19 16:00 |  | 17.0064 | 1002.87 | -1.6949 | -3.0133 | -1.8868
2014-10-19 17:00 |  | 15.9414 | 1003.1232 | 0.7976 | -0.20089 | -1.2378
2014-10-19 18:00 |  | 15.3277 | 1003.883 | 0 | -0.70312 | -1.5828
2014-10-19 19:00 |  | 14.8821 | 1004.3895 | 0.1994 | -1.4063 | -1.1612
2014-10-19 20:00 |  | 14.6347 | 1005.4025 | -0.4985 | 1.4063 | -1.0913
2014-10-19 21:00 |  | 14.5976 | 1005.909 | -0.4985 | -2.4108 | -1.7023
2014-10-19 22:00 |  | 14.2698 | 1005.909 | -1.994 | -1.6072 | -2.4484
2014-10-19 23:00 |  | 14.2319 | 1005.909 | -1.7946 | -0.90406 | -2.104
2014-10-20 |  | 14.2212 | 1005.909 | -1.2961 | 2.4109 | -1.7167
2014-10-20 01:00 |  | 13.9028 | 1005.909 | -3.0907 | 0 | -2.3761
2014-10-20 02:00 |  | 13.7333 | 1005.909 | -2.3928 | -4.9223 | -3.2484
2014-10-20 03:00 |  | 13.5959 | 1005.909 | -1.7946 | -0.60273 | -1.8983
2014-10-20 04:00 |  | 13.5127 | 1006.1622 | -1.8943 | -1.6073 | -1.8933
2014-10-20 05:00 |  | 13.4315 | 1005.909 | -1.6949 | -1.2055 | -2.0505
2014-10-20 06:00 |  | 13.226 | 1006.4155 | -1.7946 | 0.50229 | -1.7894
2014-10-20 07:00 |  | 13.8101 | 1006.922 | -0.3988 | -4.9225 | -1.5804
2014-10-20 08:00 |  | 15.203 | 1006.922 | -0.7976 | 0.70323 | -1.6846
2014-10-20 09:00 |  | 16.7355 | 1006.922 | -1.4955 | 0.90416 | -2.2752
2014-10-20 10:00 |  | 17.6299 | 1006.4155 | -3.5892 | -2.3106 | -2.6986
2014-10-20 11:00 |  | 17.738 | 1005.909 | -2.8913 | 2.0093 | -3.1386
2014-10-20 12:00 |  | 17.8066 | 1005.4025 | -3.5892 | -8.1377 | -2.9959
2014-10-20 13:00 |  | 17.6177 | 1004.896 | -2.6919 | -6.9322 | -3.3294
2014-10-20 14:00 |  | 17.2018 | 1003.883 | -1.994 | -3.215 | -3.1894
2014-10-20 15:00 |  | 16.1916 | 1003.883 | -2.4925 | -3.8178 | -2.5285
2014-10-20 16:00 |  | 14.8492 | 1003.883 | -0.7976 | -0.80376 | -1.8268
2014-10-20 17:00 |  | 14.3235 | 1003.883 | -3.1904 | -1.3061 | -2.5631
2014-10-20 18:00 |  | 14.1328 | 1003.883 | -2.6919 | -1.8085 | -2.5274
2014-10-20 19:00 |  | 14.1647 | 1003.1232 | -1.8943 | -1.5071 | -2.5326
2014-10-20 20:00 |  | 13.9882 | 1002.87 | -2.8913 | -2.5118 | -3.4229
2014-10-20 21:00 |  | 13.9754 | 1001.857 | -2.6919 | -1.2057 | -3.6682
2014-10-20 22:00 |  | 13.8848 | 1001.0973 | -3.988 | -3.2152 | -4.1261
2014-10-20 23:00 |  | 13.551 | 1000.3375 | -2.5922 | -3.8181 | -4.0107
2014-10-21 |  | 13.6924 | 998.818 | -3.1904 | -5.4258 | -5.26
2014-10-21 01:00 |  | 14.0159 | 997.2985 | -5.3838 | -6.5311 | -4.4455
2014-10-21 02:00 |  | 13.8765 | 996.0322 | -4.7856 | -2.713 | -4.4544
2014-10-21 03:00 |  | 13.646 | 994.5127 | -2.7916 | -5.1245 | -4.25
2014-10-21 04:00 |  | 13.2576 | 992.74 | -4.7856 | -0.10048 | -5.0493
2014-10-21 05:00 |  | 13.8633 | 991.2205 | -4.7856 | -1.9092 | -4.8531
2014-10-21 06:00 |  | 14.122 | 990.714 | -3.1904 | -1.8087 | -2.5455
2014-10-21 07:00 |  | 14.3263 | 990.714 | -2.4925 | -3.316 | -2.3454
2014-10-21 08:00 |  | 13.858 | 991.727 | 0.1994 | -0.30146 | -1.422
2014-10-21 09:00 |  | 13.8737 | 993.2465 | -2.0937 | -2.2107 | -2.0394
2014-10-21 10:00 |  | 13.7415 | 994.5127 | -1.7946 | 0.40196 | -2.0885
2014-10-21 11:00 |  | 13.9081 | 995.5258 | 0.2991 | 1.6078 | -0.99598
2014-10-21 12:00 |  | 14.3343 | 996.2855 | 1.2961 | 1.9093 | -0.072655
2014-10-21 13:00 |  | 13.6641 | 997.2985 |  | 0 | -0.85183
2014-10-21 14:00 |  | 13.4406 | 998.5648 |  | 1.3064 | 0.51663
2014-10-21 15:00 |  | 11.8129 | 1000.3375 |  | 0.10049 | 0.88404
2014-10-21 16:00 |  | 9.9296 | 1002.3635 |  | 1.4069 | 1.8093
2014-10-21 17:00 |  | 9.8911 | 1003.6297 | 1.5952 | 1.4069 | 0.92083
2014-10-21 18:00 |  | 9.8902 | 1005.1493 | -1.1964 | 3.2159 | -0.48096
2014-10-21 19:00 |  | 9.7766 | 1006.6688 | 1.994 | 2.1105 | 0.67289
2014-10-21 20:00 |  | 9.3366 | 1008.1883 | 0.7976 | 1.005 | 0.33865
2014-10-21 21:00 |  | 9.0585 | 1009.2012 | -1.7946 | 1.407 | 0.12759
2014-10-21 22:00 |  | 8.5832 | 1010.2142 | -0.2991 | 2.3115 | 0.02281
2014-10-21 23:00 |  | 8.1211 | 1011.4805 | 0 | -1.005 | 0.26122
2014-10-22 |  | 7.7747 | 1011.987 | 0.0997 | 0.20101 | -0.54982
2014-10-22 01:00 |  | 7.6818 | 1013 | -0.2991 | 1.7086 | -0.61531
2014-10-22 02:00 |  | 7.6812 | 1013 | -0.0997 | 0.60304 | -0.71852
2014-10-22 03:00 |  | 7.7899 | 1013.7598 | 0.8973 | 1.1056 | -1.1214
2014-10-22 04:00 |  | 8.2666 | 1014.013 | 0.7976 | 1.3066 | -0.55639
2014-10-22 05:00 |  | 8.2129 | 1014.013 | -0.4985 | -0.60306 | -0.85455
2014-10-22 06:00 |  | 7.7735 | 1014.2663 | -0.5982 | 1.9097 | -0.50811
2014-10-22 07:00 |  | 8.4613 | 1015.026 | -0.4985 | 1.2061 | -0.50014
2014-10-22 08:00 |  | 10.533 | 1015.2793 | -0.6979 | 1.3067 | -0.45016
2014-10-22 09:00 |  | 12.7684 | 1015.026 | -1.1964 | -0.50257 | -1.8927
2014-10-22 10:00 |  | 14.1962 | 1015.026 | -1.6949 | -1.3067 | -1.5526
2014-10-22 11:00 |  | 14.8929 | 1015.026 | -2.1934 | -1.4072 | -2.2239
2014-10-22 12:00 |  | 14.4587 | 1015.026 | -1.3958 | 0.70362 | -2.0123
2014-10-22 13:00 |  | 14.2373 | 1014.5195 | -2.3928 | -3.0155 | -2.1641
2014-10-22 14:00 |  | 14.0817 | 1014.013 | -2.0937 | -1.2062 | -2.5345
2014-10-22 15:00 |  | 13.6524 | 1014.013 | -2.2931 | -1.3068 | -2.4351
2014-10-22 16:00 |  | 13.2311 | 1014.013 | -0.0997 | 0.30156 | -1.9144
2014-10-22 17:00 |  | 12.9704 | 1014.013 | -1.4955 | -1.4073 | -2.3374
2014-10-22 18:00 |  | 12.5336 | 1013.2532 | -1.8943 | -2.9152 | -2.159
2014-10-22 19:00 |  | 12.2153 | 1013 | -1.2961 | -0.4021 | -2.1274
2014-10-22 20:00 |  | 11.8551 | 1013 | -1.8943 | -3.4179 | -2.4831
2014-10-22 21:00 |  | 11.6801 | 1013 | -1.994 | -1.2063 | -3.4122
2014-10-22 22:00 |  | 11.7869 | 1012.4935 | -2.4925 | 0.50264 | -2.7902
2014-10-22 23:00 |  | 11.8479 | 1011.987 | -3.0907 | -0.40211 | -2.4742
2014-10-23 |  | 12.0648 | 1011.987 | -2.7916 | -0.10053 | -2.6645
2014-10-23 01:00 |  | 12.2105 | 1011.987 | -2.8913 | -4.5239 | -2.8187
2014-10-23 02:00 |  | 12.3356 | 1011.2273 | -2.5922 | -4.2223 | -2.8489
2014-10-23 03:00 |  | 12.4944 | 1010.974 | -2.5922 | -4.3229 | -2.2623
2014-10-23 04:00 |  | 12.5646 | 1010.974 | -2.6919 | -1.8096 | -2.7867
2014-10-23 05:00 |  | 12.6513 | 1010.7207 | -2.7916 | -2.0107 | -2.2679
2014-10-23 06:00 |  | 12.8684 | 1010.7207 | -1.4955 | -0.70375 | -1.7768
2014-10-23 07:00 |  | 13.5512 | 1010.2142 | -1.0967 | -0.50269 | -1.9743
2014-10-23 08:00 |  | 14.4081 | 1009.961 | -1.994 | -0.30161 | -1.6611
2014-10-23 09:00 |  | 15.4915 | 1009.961 | -1.1964 | 2.1113 | -1.5721
2014-10-23 10:00 |  | 16.4881 | 1009.7078 | -0.997 | -2.9157 | -1.9513
2014-10-23 11:00 |  | 17.1276 | 1008.948 | -1.4955 | -6.0325 | -2.8386
2014-10-23 12:00 |  | 16.8796 | 1008.948 | -3.3898 | -3.8206 | -3.1904
2014-10-23 13:00 |  | 16.7681 | 1007.935 | -2.1934 | -0.80435 | -2.9482
2014-10-23 14:00 |  | 16.2791 | 1007.935 | -1.3958 | -2.5136 | -3.3864
2014-10-23 15:00 |  | 15.7472 | 1007.4285 | -1.6949 | -3.0164 | -3.0364
2014-10-23 16:00 |  | 15.583 | 1006.922 | -1.7946 | -1.0055 | -3.1248
2014-10-23 17:00 |  | 15.4124 | 1006.922 | -1.7946 | -1.3071 | -1.8494
2014-10-23 18:00 |  | 15.3662 | 1006.922 | -1.1964 | -1.106 | -1.8559
2014-10-23 19:00 |  | 15.422 | 1006.922 | -1.2961 | -1.4077 | -2.7042
2014-10-23 20:00 |  | 15.5261 | 1006.922 | -1.7946 | -4.4243 | -2.7037
2014-10-23 21:00 |  | 15.4576 | 1006.4155 | -1.6949 | -2.916 | -2.9991
2014-10-23 22:00 |  | 15.3777 | 1005.909 | -2.5922 | -3.4188 | -3.2439
2014-10-23 23:00 |  | 15.2981 | 1005.909 | -2.8913 | -0.10055 | -3.2069
2014-10-24 |  | 15.1125 | 1005.909 | -2.2931 | -2.3128 | -3.2213
2014-10-24 01:00 |  | 14.9564 | 1005.909 | -2.2931 | -3.4189 | -3.3996
2014-10-24 02:00 |  | 14.4264 | 1004.896 | -1.7946 | -3.3184 | -3.4835
2014-10-24 03:00 |  | 14.2399 | 1004.896 | -1.5952 | -1.2067 | -3.0583
2014-10-24 04:00 |  | 14.1989 | 1004.896 | -1.7946 | -3.2179 | -2.9132
2014-10-24 05:00 |  | 14.2616 | 1004.6427 | -1.7946 | -1.2067 | -3.0099
2014-10-24 06:00 |  | 14.4105 | 1004.896 | -1.5952 | -1.8101 | -2.0967
2014-10-24 07:00 |  | 14.7793 | 1004.896 | -1.7946 | -0.8045 | -2.2664
2014-10-24 08:00 |  | 15.5725 | 1004.896 | -3.0907 | -2.8158 | -2.0025
2014-10-24 09:00 |  | 16.4069 | 1004.896 | -3.1904 | -3.017 | -2.4078
2014-10-24 10:00 |  | 17.0386 | 1004.896 | -3.6889 | 0 | -2.8831
2014-10-24 11:00 |  | 17.5438 | 1003.883 | -3.2901 | -1.8102 | -3.9581
2014-10-24 12:00 |  | 17.6421 | 1003.6297 | -2.2931 | -3.8216 | -3.5428
2014-10-24 13:00 |  | 17.5074 | 1002.87 | -2.7916 | -5.4308 | -3.7884
2014-10-24 14:00 |  | 17.544 | 1002.1102 | -3.1904 | -2.7154 | -3.077
2014-10-24 15:00 |  | 17.2642 | 1001.857 | -3.4895 | -2.6149 | -3.0734
2014-10-24 16:00 |  | 16.7451 | 1001.857 | -1.1964 | -0.50286 | -3.1119
2014-10-24 17:00 |  | 16.2711 | 1002.6168 | 0.6979 | 0.70402 | -1.7539
2014-10-24 18:00 |  | 15.8168 | 1002.87 | -2.0937 | -1.5086 | -2.1858
2014-10-24 19:00 |  | 15.3526 | 1003.6297 | -1.6949 | -1.4081 | -2.3551
2014-10-24 20:00 |  | 14.6697 | 1004.3895 | -1.8943 | 1.5087 | -2.2794
2014-10-24 21:00 |  | 13.7479 | 1004.896 | -4.985 | -4.4254 | -3.1954
2014-10-24 22:00 |  | 12.6431 | 1004.896 | -1.1964 | -1.0058 | -2.7
2014-10-24 23:00 |  | 11.5347 | 1005.909 | -1.3958 | -1.8104 | -1.7158
2014-10-25 |  | 10.6864 | 1005.909 | -2.0937 | -2.0116 | -1.8166
2014-10-25 01:00 |  | 9.9008 | 1005.909 | -2.4925 | -4.1239 | -2.5221
2014-10-25 02:00 |  | 9.2411 | 1005.909 | -3.3898 | -0.70408 | -2.4653
2014-10-25 03:00 |  | 8.7314 | 1006.1622 | -1.3958 | -0.70409 | -2.0681
2014-10-25 04:00 |  | 8.5007 | 1006.922 | -1.4955 | 3.1182 | -2.1014
2014-10-25 05:00 |  | 8.863 | 1006.922 | -2.0937 | 0.10059 | -1.9883
2014-10-25 06:00 |  | 9.6543 | 1007.1753 | -0.5982 | -1.3076 | -0.70705
2014-10-25 07:00 |  | 10.8053 | 1007.935 | -0.6979 | -1.4082 | -0.42129
2014-10-25 08:00 |  | 12.2159 | 1007.935 | -1.0967 | -2.0118 | -1.2162
2014-10-25 09:00 |  | 13.6168 | 1007.935 | -1.994 | -0.30177 | -1.4938
2014-10-25 10:00 |  | 15.2999 | 1008.6947 | -1.3958 | 2.0118 | -2.1363
2014-10-25 11:00 |  | 15.7426 | 1008.1883 | -0.8973 | -0.70415 | -3.3795
2014-10-25 12:00 |  | 16.2268 | 1007.935 | -1.994 | -0.90535 | -2.88
2014-10-25 13:00 |  | 16.3747 | 1007.935 | -0.8973 | -1.9113 | -2.024
2014-10-25 14:00 |  | 16.2491 | 1007.935 | -2.1934 | -0.20119 | -1.6901
2014-10-25 15:00 |  | 15.2874 | 1007.935 | -1.7946 | -0.70418 | -1.5972
2014-10-25 16:00 |  | 14.1791 | 1008.6947 | -0.7976 | -0.50299 | -0.97327
2014-10-25 17:00 |  | 13.6063 | 1008.948 | 0.0997 | -0.9054 | -0.91116
2014-10-25 18:00 |  | 12.9782 | 1009.2012 | -0.3988 | -0.70421 | -1.5817
2014-10-25 19:00 |  | 12.5058 | 1009.961 | -0.6979 | -1.509 | -1.1473
2014-10-25 20:00 |  | 12.4705 | 1009.961 | -0.6979 | 0.30181 | -1.5849
2014-10-25 21:00 |  | 12.7561 | 1010.7207 | -1.7946 | -0.70423 | -1.8478
2014-10-25 22:00 |  | 13.0975 | 1010.974 | -2.0937 | -2.2133 | -2.0415
2014-10-25 23:00 |  | 13.0463 | 1010.974 | -2.6919 | -1.0061 | -2.4103
2014-10-26 |  | 12.8827 | 1010.974 | -1.7946 | -6.6401 | -1.5767
2014-10-26 01:00 |  | 12.8395 | 1010.974 | -1.5952 | -5.7347 | -1.861
2014-10-26 02:00 |  | 12.62 | 1010.974 | -1.994 | -4.4268 | -2.3259
2014-10-26 03:00 |  | 12.5261 | 1010.7207 | -0.997 | -2.5153 | -1.8576
2014-10-26 04:00 |  | 12.6861 | 1010.7207 | -0.997 | -4.8294 | -1.6505
2014-10-26 05:00 |  | 13.0424 | 1010.7207 | -1.0967 | -3.6221 | -1.8215
2014-10-26 06:00 |  | 13.3909 | 1010.4675 | -0.3988 | -1.308 | -1.2277
2014-10-26 07:00 |  | 13.714 | 1010.974 | 0.3988 | 0.90553 | -1.0604
2014-10-26 08:00 |  | 14.2461 | 1010.974 | -1.6949 | 0 | -0.92836
2014-10-26 09:00 |  | 14.8634 | 1010.974 | -0.2991 | -1.1068 | -1.6247
2014-10-26 10:00 |  | 15.3259 | 1010.974 | -1.6949 | -1.6099 | -1.8137
2014-10-26 11:00 |  | 15.8824 | 1010.974 | -1.3958 | -0.30186 | -2.6064
2014-10-26 12:00 |  | 15.9342 | 1010.974 | -2.0937 | -1.3081 | -2.7464
2014-10-26 13:00 |  | 16.1161 | 1010.2142 | -1.4955 | -3.5217 | -2.433
2014-10-26 14:00 |  | 16.1032 | 1009.961 | -2.4925 | -0.70436 | -2.4919
2014-10-26 15:00 |  | 15.7198 | 1009.961 | -0.5982 | -2.415 | -1.7394
2014-10-26 16:00 |  | 15.0295 | 1010.2142 | -0.1994 | -2.8175 | -1.7016
2014-10-26 17:00 |  | 14.6252 | 1010.974 | -2.0937 | -0.50313 | -1.4211
2014-10-26 18:00 |  | 14.4307 | 1010.974 | -0.3988 | -2.3144 | -1.5975
2014-10-26 19:00 |  | 14.2058 | 1010.974 | -0.8973 | -0.80502 | -1.6217
2014-10-26 20:00 |  | 13.4874 | 1010.974 | -1.2961 | 0.10063 | -1.6791
2014-10-26 21:00 |  | 12.9875 | 1010.974 | -0.2991 | 0.50315 | -1.8214
2014-10-26 22:00 |  | 13.3666 | 1010.974 | -1.0967 | -0.90568 | -1.8183
2014-10-26 23:00 |  | 13.8174 | 1010.974 | -0.4985 | 2.8177 | -1.8286
2014-10-27 |  | 14.1057 | 1010.974 | -1.4955 | -3.3209 | -1.6682
2014-10-27 01:00 |  | 14.3874 | 1010.974 | -0.997 | 3.9247 | -1.5667
2014-10-27 02:00 |  | 14.5352 | 1010.974 | -1.5952 | -1.3083 | -1.9262
2014-10-27 03:00 |  | 14.6391 | 1009.961 | -1.4955 | -0.60382 | -2.0557
2014-10-27 04:00 |  | 14.6988 | 1009.961 | -0.8973 | -0.60382 | -1.5178
2014-10-27 05:00 |  | 14.2567 | 1009.961 | -1.994 | -3.1198 | -2.4732
2014-10-27 06:00 |  | 13.6995 | 1009.961 | -1.5952 | -2.4153 | -2.182
2014-10-27 07:00 |  | 14.3538 | 1009.961 | -1.8943 | -2.2141 | -1.8783
2014-10-27 08:00 |  | 15.9033 | 1009.961 | -1.7946 | -2.0128 | -2.3463
2014-10-27 09:00 |  | 17.4505 | 1009.961 | -0.8973 | -0.50321 | -3.0754
2014-10-27 10:00 |  | 18.6993 | 1009.961 | -2.4925 | -3.3212 | -2.3977
2014-10-27 11:00 |  | 19.5411 | 1008.948 | -3.1904 | -4.2271 | -2.8333
2014-10-27 12:00 |  | 19.8662 | 1008.4415 | -3.1904 | -1.3084 | -2.8229
2014-10-27 13:00 |  | 19.58 | 1007.935 | -1.8943 | -0.30194 | -2.8455
2014-10-27 14:00 |  | 19.099 | 1007.935 | -1.1964 |  | -2.3535
2014-10-27 15:00 |  | 17.8577 | 1007.935 | -1.994 |  | -2.9219
2014-10-27 16:00 |  | 16.2111 | 1007.935 | -1.3958 | 0.50325 | -2.1563
2014-10-27 17:00 |  | 15.1756 | 1007.935 | -1.3958 | 1.1072 | -1.7972
2014-10-27 18:00 |  | 14.4445 | 1007.935 | -2.2931 | -1.3085 | -2.8035
2014-10-27 19:00 |  | 13.9603 | 1007.935 | -2.1934 | -1.4091 | -3.0893
2014-10-27 20:00 |  | 13.5248 | 1007.935 | -3.1904 | -0.90589 | -3.7102
2014-10-27 21:00 |  | 13.22 | 1007.6817 | -4.6859 | -6.0393 | -3.7388
2014-10-27 22:00 |  | 13.0998 | 1006.922 | -3.4895 | 0.20131 | -3.8758
2014-10-27 23:00 |  | 12.9722 | 1006.922 | -2.3928 | -3.523 | -3.7775
2014-10-28 |  | 12.8621 | 1006.4155 | -4.0877 | -5.2343 | -4.0253
2014-10-28 01:00 |  | 12.6483 | 1005.909 | -4.2871 | -2.1139 | -4.7514
2014-10-28 02:00 |  | 12.728 | 1005.4025 | -5.1844 | -3.6238 | -4.9176
2014-10-28 03:00 |  | 12.6308 | 1004.896 | -2.3928 | -1.5099 | -4.3719
2014-10-28 04:00 |  | 12.4401 | 1004.896 | -2.1934 | -5.0332 | -4.3596
2014-10-28 05:00 |  | 12.2438 | 1004.896 | -2.5922 | -2.3153 | -3.8575
2014-10-28 06:00 |  | 12.2904 | 1004.3895 | -2.4925 | -2.718 | -3.3179
2014-10-28 07:00 |  | 13.4116 | 1003.883 | -2.2931 | -1.4093 | -3.119
2014-10-28 08:00 |  | 15.7078 | 1003.883 | -4.3868 | -2.2147 | -2.7924
2014-10-28 09:00 |  | 17.5191 | 1003.883 | -3.5892 | -3.7247 | -3.1086
2014-10-28 10:00 |  | 18.6229 | 1003.6297 | -3.6889 | -0.20134 | -2.8047
2014-10-28 11:00 |  | 19.2694 | 1002.6168 | -2.3928 | -0.50335 | -3.7952
2014-10-28 12:00 |  | 19.4487 | 1001.857 | -2.6919 | -0.60403 | -2.9903
2014-10-28 13:00 |  | 19.011 | 1001.857 | -5.0847 | -2.7182 | -3.2428
2014-10-28 14:00 |  | 18.3484 | 1001.857 | -3.2901 | -1.8121 | -2.9581
2014-10-28 15:00 |  | 17.0574 | 1001.6037 | -2.2931 | -2.2148 | -2.7349
2014-10-28 16:00 |  | 15.6158 | 1001.6037 | -1.8943 | -2.1142 | -2.8034
2014-10-28 17:00 |  | 15.0845 | 1001.857 | -4.2871 | -2.1142 | -2.8354
2014-10-28 18:00 |  | 15.1035 | 1001.857 | -4.1874 | -2.6176 | -3.1233
2014-10-28 19:00 |  | 15.0787 | 1001.857 | -2.991 | -3.6245 | -3.0035
2014-10-28 20:00 |  | 15.4857 | 1001.857 | -2.8913 | -2.1143 | -2.5875
2014-10-28 21:00 |  | 15.6772 | 1002.3635 | -3.6889 | -1.4095 | -3.2577
2014-10-28 22:00 |  | 15.8122 | 1002.87 | -3.0907 | -3.5239 | -3.1264
2014-10-28 23:00 |  | 15.754 | 1002.87 | -2.7916 | -2.5171 | -3.4282
2014-10-29 |  | 15.6413 | 1002.87 | -4.1874 | -2.8192 | -3.0325
2014-10-29 01:00 |  | 15.541 | 1002.87 | -3.2901 | -2.0137 | -3.4133
2014-10-29 02:00 |  | 15.4855 | 1003.6297 | -3.1904 | -3.7254 | -3.8755
2014-10-29 03:00 |  | 15.2768 | 1003.883 | -2.4925 | -2.4165 | -3.4873
2014-10-29 04:00 |  | 14.2209 | 1004.3895 | -4.2871 | -1.8124 | -3.5787
2014-10-29 05:00 |  | 13.2707 | 1004.896 | -3.0907 | -2.3159 | -3.4627
2014-10-29 06:00 |  | 13.0233 | 1004.896 | -4.2871 | -2.7187 | -3.554
2014-10-29 07:00 |  | 13.0634 | 1005.909 | -2.5922 | -3.927 | -3.5529
2014-10-29 08:00 |  | 13.3247 | 1006.1622 | -2.5922 | -2.618 | -3.1663
2014-10-29 09:00 |  | 13.5621 | 1006.922 | -1.6949 | -2.8194 | -3.1409
2014-10-29 10:00 |  | 13.4602 | 1009.3474 | -3.1904 |  | -3.2186
2014-10-29 11:00 |  | 13.2302 | 1007.4285 | -3.5892 |  | -3.7386
2014-10-29 12:00 |  | 13.2937 | 1006.922 | -4.4865 |  | -3.7657
2014-10-29 13:00 |  | 13.2971 | 1006.922 | -2.1934 |  | -2.9265
2014-10-29 14:00 |  | 13.2295 | 1006.922 | -2.7916 |  | -3.0146
2014-10-29 15:00 |  | 13.1736 | 1006.922 | -2.6919 |  | -2.9261
2014-10-29 16:00 |  | 13.1598 | 1007.4285 | -2.3928 |  | -2.9503
2014-10-29 17:00 |  | 13.218 | 1007.935 | -2.2931 |  | -2.723
2014-10-29 18:00 |  | 13.2736 | 1007.935 | -3.3898 | -3.726 | -2.9383
2014-10-29 19:00 |  | 13.2989 | 1008.1883 | -4.0877 | -4.3303 | -3.4522
2014-10-29 20:00 |  | 13.3966 | 1007.935 | -3.7886 | -6.9487 | -4.1559
2014-10-29 21:00 |  | 13.5668 | 1008.948 | -5.5832 | -5.7403 | -4.7895
2014-10-29 22:00 |  | 13.7689 | 1007.935 | -6.8793 | -8.0567 | -5.95
2014-10-29 23:00 |  | 13.9805 | 1007.935 | -5.7826 | -5.8411 | -5.9382
2014-10-30 |  | 14.1809 | 1007.935 | -8.2751 | -8.9632 | -7.3367
2014-10-30 01:00 |  | 14.3638 | 1007.935 | -6.7796 | -9.5676 | -7.7329
2014-10-30 02:00 |  | 14.4298 | 1007.935 | -7.3778 | -10.4741 | -7.5656
2014-10-30 03:00 |  | 14.5247 | 1007.935 | -6.979 | -10.5749 | -6.5582
2014-10-30 04:00 |  | 14.6825 | 1007.935 | -7.5772 | -8.7622 | -6.1869
2014-10-30 05:00 |  | 14.8119 | 1007.4285 | -8.1754 | -8.4601 | -6.4611
2014-10-30 06:00 |  | 14.9637 | 1007.935 | -6.5802 | -7.3523 | -7.349
2014-10-30 07:00 |  | 15.4389 | 1007.935 | -6.3808 | -4.8345 | -5.506
2014-10-30 08:00 |  | 16.0059 | 1008.1883 | -7.8763 | -5.6403 | -7.0843
2014-10-30 09:00 |  | 17.3236 | 1008.6947 | -7.3778 | -6.5468 | -6.4697
2014-10-30 10:00 |  | 18.1086 | 1008.948 | -7.5772 | -5.2375 | -6.2694
2014-10-30 11:00 |  | 18.8827 | 1008.948 | -7.3778 | -4.5325 | -5.9666
2014-10-30 12:00 |  | 19.3483 | 1008.948 | -7.976 | -5.5398 | -5.7247
2014-10-30 13:00 |  | 19.5481 | 1008.948 | -5.3838 | -5.842 | -5.7298
2014-10-30 14:00 |  | 19.4104 | 1007.935 | -6.1814 | -4.8348 | -5.4658
2014-10-30 15:00 |  | 18.3571 | 1007.935 | -6.3808 | -3.7269 | -4.6863
2014-10-30 16:00 |  | 16.7707 | 1008.4415 | -5.0847 | -3.324 | -4.4535
2014-10-30 17:00 |  | 15.9444 | 1008.948 | -6.0817 | -5.5401 | -4.8862
2014-10-30 18:00 |  | 15.2334 | 1008.948 | -5.6829 | -4.4321 | -5.1762
2014-10-30 19:00 |  | 14.642 | 1008.948 | -6.6799 | -5.1373 | -4.8826
2014-10-30 20:00 |  | 14.3277 | 1008.948 | -5.982 | -5.4395 | -4.9708
2014-10-30 21:00 |  | 14.2929 | 1008.948 | -6.6799 | -4.0293 | -5.0007
2014-10-30 22:00 |  | 14.2908 | 1008.948 | -4.1874 | -3.5257 | -4.524
2014-10-30 23:00 |  | 14.4339 | 1008.948 | -4.4865 | -3.8279 | -4.6052
2014-10-31 |  | 14.5726 | 1008.948 | -4.8853 | -3.425 | -4.1897
2014-10-31 01:00 |  | 14.697 | 1008.948 | -3.8883 | -3.0221 | -4.7124
2014-10-31 02:00 |  | 14.7098 | 1007.935 | -3.988 | -1.5111 | -4.4666
2014-10-31 03:00 |  | 14.6183 | 1007.935 | -6.0817 | -5.037 | -4.856
2014-10-31 04:00 |  | 14.6343 | 1007.935 | -7.1784 | -3.5259 | -5.0565
2014-10-31 05:00 |  | 14.5869 | 1007.935 | -6.1814 | -4.1304 | -5.6533
2014-10-31 06:00 |  | 14.4897 | 1007.935 | -6.0817 | -3.123 | -5.2264
2014-10-31 07:00 |  | 15.0495 | 1008.1883 | -4.6859 | -3.526 | -4.6106
2014-10-31 08:00 |  | 16.8622 | 1008.1883 | -5.982 | -2.6194 | -4.6045
2014-10-31 09:00 |  | 18.5212 | 1007.935 | -5.7826 | -2.3172 | -4.7267
2014-10-31 10:00 |  | 20.2977 | 1007.935 | -5.0847 | -1.4105 | -4.3606
2014-10-31 11:00 |  | 21.9783 | 1007.6817 | -6.2811 | -2.9217 | -5.2581
2014-10-31 12:00 |  | 23.313 | 1006.922 | -4.0877 | -4.433 | -4.817
2014-10-31 13:00 |  | 23.2957 | 1006.4155 | -5.5832 | -5.8435 | -4.8918
2014-10-31 14:00 |  | 22.6704 | 1005.909 | -3.5892 | -2.9218 | -4.4923
2014-10-31 15:00 |  | 20.5999 | 1005.1493 | -3.4895 | -2.5188 | -3.7431
2014-10-31 16:00 |  | 18.5544 | 1005.909 | -3.0907 | -3.2241 | -3.8537
2014-10-31 17:00 |  | 17.5262 | 1005.909 | -2.8913 | -4.3324 | -3.6871
2014-10-31 18:00 |  | 17.1663 | 1005.909 | -3.6889 | -3.3249 | -3.4801
2014-10-31 19:00 |  | 16.6385 | 1005.909 | -2.8913 | -3.2242 | -3.2206
2014-10-31 20:00 |  | 16.4724 | 1005.4025 | -2.0937 | -1.5114 | -2.968
2014-10-31 21:00 |  | 16.5863 | 1004.896 | -2.3928 | -3.1235 | -2.8035
2014-10-31 22:00 |  | 16.786 | 1004.896 | -2.8913 | -3.0228 | -2.4451
2014-10-31 23:00 |  | 16.6683 | 1004.896 | -3.1904 | -2.9221 | -2.739
2014-11-01 |  | 16.4126 | 1004.896 | -4.1874 | 0.10076 | -2.9849
2014-11-01 01:00 |  | 16.1003 | 1004.896 | -2.2931 | 0.30229 | -2.7391
2014-11-01 02:00 |  | 16.0278 | 1004.3895 | -2.1934 | -1.8138 | -3.0593
2014-11-01 03:00 |  | 16.0087 | 1003.883 | -3.2901 | -1.713 | -2.8384
2014-11-01 04:00 |  | 16.3831 | 1004.3895 | -2.7916 | -3.5268 | -2.5531
2014-11-01 05:00 |  | 16.2416 | 1004.896 | -2.8913 | -2.9223 | -3.3652
2014-11-01 06:00 |  | 16.1198 | 1004.896 | -1.5952 | -1.4108 | -2.6373
2014-11-01 07:00 |  | 16.3479 | 1005.909 | -2.8913 | -1.9146 | -2.4078
2014-11-01 08:00 |  | 16.3837 | 1006.4155 | 0 | -0.20154 | -2.7253
2014-11-01 09:00 |  | 16.0998 | 1006.6688 | -2.7916 | 0.7054 | -3.3127
2014-11-01 10:00 |  | 16.9199 | 1006.922 | -1.6949 | -2.1162 | -3.0151
2014-11-01 11:00 |  | 18.375 | 1006.4155 | -5.8823 | -1.7132 | -4.0875
2014-11-01 12:00 |  | 19.025 | 1005.909 | -8.973 | -2.7209 | -4.5101
2014-11-01 13:00 |  | 18.4461 | 1004.896 | -5.1844 | -4.4341 | -4.3761
2014-11-01 14:00 |  | 17.5281 | 1004.896 | -3.2901 | -2.1163 | -2.5176
2014-11-01 15:00 |  | 15.9999 | 1004.896 | -2.991 | -1.7132 | -2.5566
2014-11-01 16:00 |  | 14.8179 | 1004.896 | -2.4925 | -1.9148 | -2.4224
2014-11-01 17:00 |  | 13.9967 | 1004.896 | -1.7946 | -2.1164 | -2.9394
2014-11-01 18:00 |  | 13.4331 | 1004.6427 | -2.4925 | -3.0234 | -2.7241
2014-11-01 19:00 |  | 13.1656 | 1003.883 | -2.5922 | -4.3336 | -3.2343
2014-11-01 20:00 |  | 13.1034 | 1003.3765 | -3.6889 | -3.0235 | -2.5656
2014-11-01 21:00 |  | 13.305 | 1002.6168 | -3.2901 | -4.9384 | -3.2573
2014-11-01 22:00 |  | 13.6959 | 1001.857 | -3.8883 | -4.0314 | -3.5226
2014-11-01 23:00 |  | 14.2261 | 1000.844 | -2.5922 | -2.0157 | -2.4631
2014-11-02 |  | 14.5478 | 1000.5907 | -2.7916 | 0.60473 | -3.1663
2014-11-02 01:00 |  | 14.7385 | 999.831 | -2.3928 | -4.7371 | -2.8137
2014-11-02 02:00 |  | 14.9314 | 998.818 | -3.0907 | -2.419 | -3.1079
2014-11-02 03:00 |  | 15.1992 | 998.0583 | -2.5922 | -2.9229 | -3.1838
2014-11-02 04:00 |  | 15.1201 | 997.5517 | -2.8913 | -2.0158 | -3.162
2014-11-02 05:00 |  | 15.1837 | 996.792 | -2.2931 | -1.4111 | -3.074
2014-11-02 06:00 |  | 14.9455 | 996.792 | -2.6919 | -1.7135 | -2.0829
2014-11-02 07:00 |  | 14.8588 | 996.792 | -1.5952 | -3.6286 | -2.0533
2014-11-02 08:00 |  | 15.0122 | 996.2855 | -2.8913 | -2.7215 | -3.0151
2014-11-02 09:00 |  | 15.41 | 995.779 | -2.2931 | -2.4191 | -3.1102
2014-11-02 10:00 |  | 15.1383 | 995.779 | -2.4925 | -2.4192 | -3.1415
2014-11-02 11:00 |  | 14.1128 | 994.766 | -4.7856 | -3.4272 | -3.5472
2014-11-02 12:00 |  | 14.2733 | 994.5127 | -2.6919 | -2.7216 | -2.9724
2014-11-02 13:00 |  | 14.4154 | 993.753 | -3.4895 | -2.016 | -3.57
2014-11-02 14:00 |  | 14.7211 | 993.753 | -4.1874 | -0.60482 | -3.0218
2014-11-02 15:00 |  | 14.3695 | 992.74 | -3.3898 | -2.4193 | -4.1131
2014-11-02 16:00 |  | 13.6714 | 992.74 | -1.6949 | -1.6129 | -2.7828
2014-11-02 17:00 |  | 12.9387 | 992.74 | -2.991 | -0.40322 | -3.173
2014-11-02 18:00 |  | 12.4841 | 992.2335 | -4.4865 | -2.2178 | -3.2398
2014-11-02 19:00 |  | 12.0713 | 991.727 | -2.1934 | -2.8226 | -3.4162
2014-11-02 20:00 |  | 11.7121 | 991.727 | -4.2871 | -3.1251 | -3.709
2014-11-02 21:00 |  | 11.0969 | 991.2205 | -4.3868 | -2.9235 | -3.7543
2014-11-02 22:00 |  | 10.8357 | 990.714 | -4.1874 | -3.8308 | -3.8442
2014-11-02 23:00 |  | 10.7341 | 989.701 | -3.5892 | -3.1252 | -3.607
2014-11-03 |  | 10.7711 | 988.9412 | -3.7886 | -1.613 | -3.9448
2014-11-03 01:00 |  | 10.5905 | 987.9283 | -2.5922 | -2.0163 | -3.9303
2014-11-03 02:00 |  | 10.5396 | 986.9153 | -5.2841 | -2.4196 | -4.0917
2014-11-03 03:00 |  | 10.5579 | 985.649 | -3.6889 | -1.3106 | -3.8448
2014-11-03 04:00 |  | 10.4563 | 984.636 | -2.0937 | -3.5286 | -2.9821
2014-11-03 05:00 |  | 10.4281 | 983.8763 | -2.4925 | -3.2262 | -2.5301
2014-11-03 06:00 |  | 10.3554 | 983.623 | -1.3958 | -2.7221 | -2.6847
2014-11-03 07:00 |  | 10.3391 | 983.623 | -2.0937 | 0.80657 | -1.9219
2014-11-03 08:00 |  | 10.1682 | 983.623 | -4.4865 | -1.4115 | -3.2361
2014-11-03 09:00 |  | 10.2211 | 983.623 | -4.4865 | 0.40329 | -2.7386
2014-11-03 10:00 |  | 10.549 | 982.61 | -2.7916 | -0.4033 | -3.2199
2014-11-03 11:00 |  | 10.5689 | 981.0905 | -3.0907 | -5.2429 | -5.0243
2014-11-03 12:00 |  | 10.0168 | 980.584 | -3.7886 | -1.1091 | -2.982
2014-11-03 13:00 |  | 8.8817 | 980.584 | -2.8913 | -2.5207 | -2.4729
2014-11-03 14:00 |  | 8.8338 | 980.0775 | -0.997 | -2.3191 | -2.8916
2014-11-03 15:00 |  | 8.7133 | 979.571 | -1.3958 | -4.2349 | -2.643
2014-11-03 16:00 |  | 8.1799 | 979.571 | -2.1934 | 0.90748 | -2.5396
2014-11-03 17:00 |  | 7.6341 | 979.8243 | -2.0937 | -2.8233 | -2.1218
2014-11-03 18:00 |  | 7.4643 | 979.571 | -0.4985 | -3.4283 | -2.9567
2014-11-03 19:00 |  | 7.3095 | 979.571 | -5.1844 | -1.7142 | -2.0215
2014-11-03 20:00 |  | 7.1031 | 979.8243 | -2.1934 | -2.5209 | -2.4268
2014-11-03 21:00 |  | 7.0136 | 980.0775 | -2.991 | -4.1343 | -2.7679
2014-11-03 22:00 |  | 6.7662 | 979.571 | -1.1964 | -4.4368 | -2.8
2014-11-03 23:00 |  | 6.6222 | 979.571 | -1.7946 | -2.4201 | -2.9502
2014-11-04 |  | 6.6219 | 979.571 | -0.5982 | -2.1176 | -2.1571
2014-11-04 01:00 |  | 6.6284 | 979.8243 | -2.5922 | 0 | -2.0628
2014-11-04 02:00 |  | 6.8717 | 980.584 | -1.0967 | 0.30253 | -1.5138
2014-11-04 03:00 |  | 7.326 | 980.584 | -3.1904 | -1.311 | -1.0835
2014-11-04 04:00 |  | 7.4878 | 980.584 | 1.0967 | -0.80675 | -1.2799
2014-11-04 05:00 |  | 7.0917 | 981.597 | -3.3898 | -2.2186 | -1.3354
2014-11-04 06:00 |  | 6.4982 | 981.8502 | -1.994 | -2.7228 | -1.949
2014-11-04 07:00 |  | 6.5986 | 982.61 | -0.8973 | 0.10085 | -1.5313
2014-11-04 08:00 |  | 7.7875 | 983.1165 | 0.1994 | 0 | -0.51062
2014-11-04 09:00 |  | 9.7303 | 983.623 | -1.4955 | -0.2017 | -0.75447
2014-11-04 10:00 |  | 11.7823 | 983.623 | -4.6859 | -1.4119 | -2.5745
2014-11-04 11:00 |  | 13.2031 | 983.623 | -5.0847 | -1.3111 | -3.3552
2014-11-04 12:00 |  | 13.7442 | 983.623 |  | -0.40341 | -3.4006
2014-11-04 13:00 |  | 13.4132 | 983.623 | -2.6919 | -4.4376 | -3.3169
2014-11-04 14:00 |  | 12.0975 | 983.623 | -3.5892 | -1.2103 | -2.5832
2014-11-04 15:00 |  | 10.2107 | 984.3827 | -0.0997 | -1.1094 | -0.99226
2014-11-04 16:00 |  | 8.8057 | 985.1425 |  | -3.0257 | -0.27306
2014-11-04 17:00 |  | 8.1909 | 985.649 | 0.0997 | -1.8154 | -1.4007
2014-11-04 18:00 |  | 7.9082 | 986.4088 | -2.6919 | -0.30258 | -1.4277
2014-11-04 19:00 |  | 7.7833 | 986.662 | -1.994 | -3.9335 | -1.5273
2014-11-04 20:00 |  | 7.591 | 987.4217 | 0 | -3.0258 | -1.4104
2014-11-04 21:00 |  | 7.4591 | 988.1815 | -1.4955 | -0.8069 | -2.3144
2014-11-04 22:00 |  | 7.2712 | 988.688 | -5.2841 | -0.40345 | -2.2904
2014-11-04 23:00 |  | 6.8523 | 988.9412 | -1.3958 | -1.6138 | -2.9264
2014-11-05 |  | 6.617 | 989.701 | -1.3958 | -1.4121 | -3.6038
2014-11-05 01:00 |  | 6.4759 | 989.701 | 2.2931 | -0.9078 | -2.4725
2014-11-05 02:00 |  | 6.1761 | 989.701 | -4.8853 | -1.9165 | -4.4998
2014-11-05 03:00 |  | 6.0339 | 990.2075 | -5.6829 | -2.4208 | -4.8851
2014-11-05 04:00 |  | 6.0856 | 990.714 | -6.1814 | -1.513 | -4.5923
2014-11-05 05:00 |  | 5.8848 | 991.4737 | -4.3868 | -2.4209 | -5.0596
2014-11-05 06:00 |  | 6.0767 | 992.2335 | -4.4865 | -4.2366 | -4.335
2014-11-05 07:00 |  | 6.5087 | 992.9932 | -3.6889 | -4.6402 | -4.2489
2014-11-05 08:00 |  | 7.4381 | 993.753 | -3.7886 | -5.1446 | -4.5725
2014-11-05 09:00 |  | 8.3645 | 994.2595 | -5.7826 | -5.0438 | -5.145
2014-11-05 10:00 |  | 9.3139 | 994.766 | -4.3868 | -4.2368 | -4.3544
2014-11-05 11:00 |  | 10.1679 | 994.766 | -5.6829 | -3.8333 | -4.4361
2014-11-05 12:00 |  | 10.6001 | 994.766 | -5.0847 | -3.5307 | -3.282
2014-11-05 13:00 |  | 10.9444 | 995.2725 | -2.8913 | -3.0264 | -2.7333
2014-11-05 14:00 |  | 10.7958 | 995.779 | -2.2931 | -1.9167 | -2.6193
2014-11-05 15:00 |  | 10.29 | 996.792 | -2.6919 | -1.3115 | -2.2248
2014-11-05 16:00 |  | 9.3485 | 997.2985 | 1.4955 | -1.0088 | -1.7219
2014-11-05 17:00 |  | 8.8476 | 998.3115 | -2.3928 | -0.50442 | -0.80323
2014-11-05 18:00 |  | 11.2678 | 998.818 | -1.5952 | -3.1274 | -2.0165
2014-11-05 19:00 |  | 7.239 | 998.818 | -2.0937 | -3.6319 | -2.2928
2014-11-05 20:00 |  | 6.5345 | 999.3245 | -2.3928 | -2.5222 | -2.4124
2014-11-05 21:00 |  | 5.9394 | 999.831 | -4.5862 | -4.9435 | -2.4743
2014-11-05 22:00 |  | 5.317 | 999.831 | -3.7886 | -5.3471 | -3.1474
2014-11-05 23:00 |  | 4.6621 | 1000.0842 | -2.7916 | -4.9436 | -3.3443
2014-11-06 |  | 4.1484 | 1000.844 | -3.8883 | -5.2463 | -3.4723
2014-11-06 01:00 |  | 3.5321 | 1000.844 | -3.3898 | -6.0535 | -3.7721
2014-11-06 02:00 |  | 3.0032 | 1000.844 | -6.4805 | -5.7509 | -4.0298
2014-11-06 03:00 |  | 2.5754 | 1000.844 | -5.8823 | -4.2376 | -4.8545
2014-11-06 04:00 |  | 2.2899 | 1000.844 | -6.0817 | -4.843 | -4.2165
2014-11-06 05:00 |  | 2.0437 | 1000.844 | -6.1814 | -4.3386 | -5.0011
2014-11-06 06:00 |  | 2.1651 | 1000.844 | -1.994 | -3.3296 | -3.5309
2014-11-06 07:00 |  | 3.1889 | 1000.844 | -7.4775 | -2.9261 | -3.0016
2014-11-06 08:00 |  | 6.0968 | 1000.5907 | -1.6949 | -2.9261 | -3.3338
2014-11-06 09:00 |  | 9.459 | 999.831 | -5.982 | -4.036 | -3.6945
2014-11-06 10:00 |  | 11.8846 | 998.818 | -6.6799 | 0.90812 | -3.9175
2014-11-06 11:00 |  | 12.4839 | 998.0583 | -6.1814 | -3.9352 | -4.2767
2014-11-06 12:00 |  | 12.9086 | 997.0453 | -4.0877 | -4.5407 | -3.6906
2014-11-06 13:00 |  | 12.6779 | 996.792 | -3.988 | -4.3389 | -4.2867
2014-11-06 14:00 |  | 12.2013 | 995.779 | -5.8823 | -3.9353 | -4.6204
2014-11-06 15:00 |  | 11.6396 | 995.2725 | -6.0817 | -3.5318 | -4.5247
2014-11-06 16:00 |  | 11.277 | 994.5127 | -5.6829 | -3.33 | -4.5446
2014-11-06 17:00 |  | 11.1756 | 993.753 | -3.6889 | -2.1191 | -3.2587
2014-11-06 18:00 |  | 11.2779 | 992.9932 | -3.6889 | -2.0182 | -3.5977
2014-11-06 19:00 |  | 11.3826 | 991.9802 | -2.7916 | -3.7337 | -4.1035
2014-11-06 20:00 |  | 11.4854 | 991.2205 | -3.988 | -2.1192 | -3.8314
2014-11-06 21:00 |  | 11.1914 | 990.2075 | -4.3868 | -1.9174 | -3.829
2014-11-06 22:00 |  | 10.8958 | 988.9412 | -4.0877 | -5.8531 | -4.4655
2014-11-06 23:00 |  | 10.8597 | 987.9283 | -4.6859 | -4.1376 | -4.7475
2014-11-07 |  | 11.1422 | 986.1555 | -3.6889 | -2.9266 | -5.7112
2014-11-07 01:00 |  | 11.8824 | 984.3827 | -2.8913 | -2.9266 | -5.0611
2014-11-07 02:00 |  | 12.4829 | 983.1165 | -3.6889 | -5.046 | -4.2386
2014-11-07 03:00 |  | 12.5183 | 982.1035 | -4.7856 | -4.5414 | -4.2167
2014-11-07 04:00 |  | 12.5371 | 981.0905 | -6.1814 | -0.90829 | -4.2405
2014-11-07 05:00 |  | 12.4765 | 980.3307 | -3.988 | -1.8166 | -3.739
2014-11-07 06:00 |  | 12.4296 | 979.571 | -1.7946 | -4.3397 | -3.597
2014-11-07 07:00 |  | 12.375 | 980.0775 | -2.4925 | -3.1287 | -2.0695
2014-11-07 08:00 |  | 12.2217 | 980.584 | -4.0877 | -1.7157 | -2.331
2014-11-07 09:00 |  | 12.368 | 980.584 | -3.1904 | -0.90834 | -2.3717
2014-11-07 10:00 |  | 12.8297 | 981.597 | -3.6889 | 0.40371 | -2.2237
2014-11-07 11:00 |  | 13.2132 | 982.61 | -6.1814 | -1.1102 | -2.1139
2014-11-07 12:00 |  | 13.258 | 982.61 | -4.2871 | -0.70651 | -2.4034
2014-11-07 13:00 |  | 12.6721 | 983.8763 | -1.7946 | -2.4223 | -1.7557
2014-11-07 14:00 |  | 11.6816 | 985.3958 | -1.1964 | 0.70652 | -0.54464
2014-11-07 15:00 |  | 11.0519 | 985.649 | -1.2961 | -3.028 | -1.3289
2014-11-07 16:00 |  | 10.3535 | 986.4088 | -0.3988 | -1.2112 | -0.13458
2014-11-07 17:00 |  | 9.8713 | 987.4217 | 0.6979 | -1.0094 | -0.58534
2014-11-07 18:00 |  | 9.4534 | 987.9283 | -1.0967 | -2.4225 | -0.80392
2014-11-07 19:00 |  | 9.1775 | 988.688 | -0.5982 | -0.30281 | -0.84878
2014-11-07 20:00 |  | 9.0503 | 989.1945 | 0.8973 | -0.80751 | -0.61209
2014-11-07 21:00 |  | 9.1579 | 989.701 | -1.8943 | -1.1103 | -0.733
2014-11-07 22:00 |  | 9.2261 | 990.4607 | -1.6949 | 0.80753 | -0.94232
2014-11-07 23:00 |  | 9.2456 | 990.9673 | -1.0967 | -0.20188 | -1.2033
2014-11-08 |  | 9.0957 | 991.727 | -1.6949 | -3.0283 | -1.8642
2014-11-08 01:00 |  | 8.872 | 992.4868 | 0.997 | -1.2113 | -1.3097
2014-11-08 02:00 |  | 8.4297 | 992.74 | -2.5922 | -1.4132 | -1.5231
2014-11-08 03:00 |  | 8.2528 | 992.74 | 0.6979 | -1.918 | -1.6528
2014-11-08 04:00 |  | 8.1297 | 992.74 | -1.994 | -2.1199 | -1.8362
2014-11-08 05:00 |  | 8.2067 | 992.74 | -4.3868 | -1.8171 | -1.9589
2014-11-08 06:00 |  | 8.7545 | 992.74 | -0.6979 | -1.3123 | -1.5538
2014-11-08 07:00 |  | 9.7558 | 992.74 | -1.3958 | 0 | -0.50773
2014-11-08 08:00 |  | 11.6755 | 992.74 | -0.4985 | 0.10095 | -1.3652
2014-11-08 09:00 |  | 13.2268 | 992.2335 | -2.6919 | -1.8171 | -1.7821
2014-11-08 10:00 |  | 13.2386 | 991.727 | 0 | -1.7162 | -2.0671
2014-11-08 11:00 |  | 13.9698 | 990.714 | -4.1874 | -2.6248 | -3.1155
2014-11-08 12:00 |  | 14.4881 | 989.701 | -2.6919 | -2.322 | -3.0395
2014-11-08 13:00 |  | 14.3504 | 989.1945 | -2.8913 | -1.9182 | -2.6856
2014-11-08 14:00 |  | 14.0698 | 988.9412 | -2.6919 | -2.322 | -2.7361
2014-11-08 15:00 |  | 13.836 | 988.688 | -1.4955 | -1.6153 | -2.1085
2014-11-08 16:00 |  | 12.8478 | 989.701 | -1.1964 | -2.3221 | -2.1142
2014-11-08 17:00 |  | 11.9717 | 989.701 | -2.6919 | -1.5144 | -1.5888
2014-11-08 18:00 |  | 11.2845 | 989.9543 | -0.997 | -3.4327 | -1.9931
2014-11-08 19:00 |  | 11.0218 | 990.714 | -2.0937 | -0.20193 | -2.1325
2014-11-08 20:00 |  | 10.9322 | 990.714 | -0.2991 | -2.3222 | -2.1446
2014-11-08 21:00 |  | 10.7551 | 990.714 | -2.6919 | -2.1203 | -2.7013
2014-11-08 22:00 |  | 10.5917 | 991.4737 | -2.8913 | -2.7261 | -2.1269
2014-11-08 23:00 |  | 10.4677 | 991.727 | -2.8913 | -0.3029 | -2.8763
2014-11-09 |  | 10.3426 | 991.727 | -2.3928 | -2.2213 | -3.3054
2014-11-09 01:00 |  | 10.2649 | 991.727 | -3.5892 | -1.5145 | -2.7949
2014-11-09 02:00 |  | 10.1219 | 991.4737 | -3.2901 | -3.2311 | -3.3205
2014-11-09 03:00 |  | 9.9557 | 991.4737 | -3.4895 | -3.2311 | -3.2021
2014-11-09 04:00 |  | 9.8112 | 991.727 | -4.1874 | 0.50486 | -2.6792
2014-11-09 05:00 |  | 9.5507 | 991.727 | -2.7916 | -3.1302 | -2.9286
2014-11-09 06:00 |  | 9.1463 | 992.2335 | -3.8883 | -1.0098 | -2.5985
2014-11-09 07:00 |  | 9.1359 | 992.74 | -2.6919 | -2.7264 | -2.6651
2014-11-09 08:00 |  | 9.845 | 993.4997 | -3.6889 | -1.1107 | -2.3279
2014-11-09 09:00 |  | 10.3906 | 993.753 | -3.988 | -2.1205 | -2.5185
2014-11-09 10:00 |  | 11.0698 | 993.753 | -4.8853 | -0.5049 | -2.2641
2014-11-09 11:00 |  | 12.536 | 993.753 | -3.7886 | -1.0098 | -3.3394
2014-11-09 12:00 |  | 13.7652 | 993.753 | -6.7796 | -0.80785 | -3.3625
2014-11-09 13:00 |  | 13.7447 | 993.753 | -4.3868 | -2.9285 | -3.5577
2014-11-09 14:00 |  | 13.1561 | 993.753 | -5.5832 | -2.5246 | -2.9857
2014-11-09 15:00 |  | 11.6505 | 994.5127 | 0.1994 | -3.3325 | -1.8824
2014-11-09 16:00 |  | 10.4165 | 994.766 |  | -2.0197 | -2.0331
2014-11-09 17:00 |  | 9.2548 | 995.0193 | -2.7916 | -1.3128 | -2.4653
2014-11-09 18:00 |  | 8.7255 | 995.2725 | -0.6979 | -0.60593 | -3.5447
2014-11-09 19:00 |  | 8.428 | 994.766 | -4.0877 | -3.3326 | -3.3607
2014-11-09 20:00 |  | 8.3765 | 995.2725 | 0.0997 | 0.10099 | -2.5917
2014-11-09 21:00 |  | 8.7469 | 995.779 | -3.6889 | 0.30297 | -2.7547
2014-11-09 22:00 |  | 8.4894 | 995.779 | -4.1874 | -2.4238 | -3.5308
2014-11-09 23:00 |  | 8.3324 | 995.779 | -1.2961 | -0.10099 | -2.9847
2014-11-10 |  | 8.4398 | 995.5258 | -4.6859 | -1.6159 | -3.1302
2014-11-10 01:00 |  | 8.2315 | 994.766 | -1.7946 | -3.5348 | -2.754
2014-11-10 02:00 |  | 8.2417 | 994.766 | -4.1874 | -0.70698 | -2.9361
2014-11-10 03:00 |  | 8.347 | 994.766 | -3.1904 | -3.3329 | -2.5797
2014-11-10 04:00 |  | 8.6791 | 994.766 | -2.2931 | 0.60599 | -2.6208
2014-11-10 05:00 |  | 8.808 | 994.5127 | -1.4955 | -1.414 | -2.6723
2014-11-10 06:00 |  | 8.4232 | 994.766 | -1.994 | -0.80801 | -2.3516
2014-11-10 07:00 |  | 8.3797 | 994.766 | 0.1994 | -3.6361 | -1.9474
2014-11-10 08:00 |  | 9.7134 | 994.766 | -4.0877 | -1.212 | -1.552
2014-11-10 09:00 |  | 11.975 | 994.766 | -0.5982 | -1.3131 | -1.1573
2014-11-10 10:00 |  | 13.1205 | 994.766 | -3.0907 | 1.1111 | -1.8393
2014-11-10 11:00 |  | 13.7121 | 994.0063 | -4.7856 | -2.1211 | -2.6332
2014-11-10 12:00 |  | 12.9814 | 993.753 | -1.5952 | -2.7272 | -2.6593
2014-11-10 13:00 |  | 13.0485 | 993.753 | -1.1964 | -1.3131 | -2.3399
2014-11-10 14:00 |  | 12.9386 | 992.74 | -2.991 | -2.6262 | -2.724
2014-11-10 15:00 |  | 12.0715 | 992.74 | -1.7946 | -2.7273 | -2.6417
2014-11-10 16:00 |  | 11.2838 | 992.74 | -3.2901 | -3.7374 | -2.137
2014-11-10 17:00 |  | 11.0599 | 992.74 | -2.6919 | -1.8182 | -2.1623
2014-11-10 18:00 |  | 10.9611 | 992.74 | -2.4925 | -3.4345 | -2.135
2014-11-10 19:00 |  | 11.1482 | 991.9802 | -3.0907 | -0.60609 | -2.8711
2014-11-10 20:00 |  | 11.8494 | 991.727 | -2.4925 | -2.8284 | -2.1737
2014-11-10 21:00 |  | 11.8821 | 991.727 | -2.3928 | -2.8285 | -2.1115
2014-11-10 22:00 |  | 12.005 | 991.727 | -3.2901 | -1.1112 | -3.0522
2014-11-10 23:00 |  | 12.0125 | 991.4737 | -2.991 | -3.7377 | -2.7403
2014-11-11 |  | 11.8005 | 990.714 | -3.1904 | -4.3439 | -3.3942
2014-11-11 01:00 |  | 11.3585 | 990.2075 | -3.0907 | -3.2327 | -2.9402
2014-11-11 02:00 |  | 11.0148 | 989.701 | -5.0847 | -4.2429 | -3.4344
2014-11-11 03:00 |  | 10.7412 | 989.1945 | -2.991 | -2.9297 | -2.824
2014-11-11 04:00 |  | 10.6834 | 988.688 | -3.3898 | -3.94 | -2.4939
2014-11-11 05:00 |  | 10.7017 | 988.688 | -2.7916 | -1.3133 | -2.7704
2014-11-11 06:00 |  | 10.7135 | 988.1815 | -1.994 | -2.9298 | -2.3023
2014-11-11 07:00 |  | 10.8708 | 987.675 | -1.6949 | -0.90925 | -1.9298
2014-11-11 08:00 |  | 11.6624 | 987.675 | -2.4925 | -0.20206 | -2.0716
2014-11-11 09:00 |  | 12.5654 | 987.675 | -3.1904 | -1.3134 | -2.5829
2014-11-11 10:00 |  | 13.4196 | 987.675 | -2.2931 | 0.10103 | -2.3919
2014-11-11 11:00 |  | 13.9474 | 986.662 | -3.2901 | -1.8186 | -2.9165
2014-11-11 12:00 |  | 14.0676 | 986.4088 | -4.0877 | -0.9093 | -2.9859
2014-11-11 13:00 |  | 13.8968 | 985.649 | -4.4865 | -2.4248 | -3.1831
2014-11-11 14:00 |  | 13.4054 | 985.649 | -3.4895 | -2.93 | -2.4802
2014-11-11 15:00 |  | 12.9511 | 985.649 | -1.1964 | -3.8394 | -1.8451
2014-11-11 16:00 |  | 12.5139 | 985.649 | -1.2961 | -2.728 | -1.4329
2014-11-11 17:00 |  | 12.1898 | 985.649 | -1.5952 | -0.10104 | -2.1916
2014-11-11 18:00 |  | 12.206 | 985.1425 | -3.6889 | -1.6166 | -2.676
2014-11-11 19:00 |  | 12.0426 | 984.636 | -2.991 | -1.8187 | -2.8008
2014-11-11 20:00 |  | 11.8053 | 984.636 | -4.1874 | -4.1427 | -2.7178
2014-11-11 21:00 |  | 12.0001 | 984.636 | -3.8883 | -2.9302 | -2.6034
2014-11-11 22:00 |  | 11.8836 | 984.636 | -0.7976 | -1.5157 | -2.1531
2014-11-11 23:00 |  | 12.0078 | 983.8763 | -2.1934 | -3.1324 | -2.7089
2014-11-12 |  | 12.0682 | 983.623 | -2.6919 | -3.8398 | -2.6526
2014-11-12 01:00 |  | 12.2314 | 983.623 | -3.1904 | -0.10105 | -1.979
2014-11-12 02:00 |  | 12.2832 | 983.623 | -2.3928 | -2.5262 | -2.2565
2014-11-12 03:00 |  | 12.3709 | 983.623 | -1.5952 | -2.122 | -2.1283
2014-11-12 04:00 |  | 12.3576 | 983.623 | -1.6949 | -2.4252 | -1.8848
2014-11-12 05:00 |  | 12.1861 | 983.623 | -1.7946 | -2.1221 | -1.6276
2014-11-12 06:00 |  | 11.8284 | 983.623 | -1.8943 | -2.3242 | -1.6631
2014-11-12 07:00 |  | 11.5059 | 984.3827 | 0.3988 | 1.1116 | -0.68071
2014-11-12 08:00 |  | 11.4188 | 985.1425 | -1.7946 | -1.2127 | -1.2835
2014-11-12 09:00 |  | 11.6933 | 985.649 | 0.7976 | 0.20211 | -1.1964
2014-11-12 10:00 |  | 12.0431 | 986.662 | -0.7976 | 1.9201 | -0.70039
2014-11-12 11:00 |  | 11.9228 | 987.4217 | -0.997 | 0.50529 | -2.9112
2014-11-12 12:00 |  | 12.6933 | 987.9283 | -1.2961 | 0.10106 | -2.6193
2014-11-12 13:00 |  | 13.5855 | 988.688 | -1.3958 | 1.2127 | -1.9707
2014-11-12 14:00 |  | 13.2978 | 989.1945 | -3.6889 | -2.0212 | -1.9761
2014-11-12 15:00 |  | 12.1459 | 990.4607 | -3.1904 | -0.70744 | -1.2349
2014-11-12 16:00 |  | 11.0333 | 990.9673 | 0.997 | -1.9202 | -1.1775
2014-11-12 17:00 |  | 11.6387 | 991.9802 | 1.0967 | -1.2128 | -0.81326
2014-11-12 18:00 |  | 10.466 | 992.74 | -1.0967 | 1.0107 | -0.98083
2014-11-12 19:00 |  | 10.635 | 992.74 | -0.5982 | -0.6064 | -1.4291
2014-11-12 20:00 |  | 10.5861 | 993.753 | 0.2991 | -0.10107 | -1.1625
2014-11-12 21:00 |  | 10.5196 | 993.753 | -2.991 | -0.10107 | -2.1396
2014-11-12 22:00 |  | 10.3668 | 993.753 | -0.3988 | -1.2128 | -1.4336
2014-11-12 23:00 |  | 10.288 | 994.5127 | -0.5982 | -2.2236 | -0.85263
2014-11-13 |  | 10.0764 | 994.766 | -0.6979 | 0.7075 | -1.5209
2014-11-13 01:00 |  | 9.9988 | 994.766 | -2.0937 | -0.80858 | -1.7856
2014-11-13 02:00 |  | 9.8954 | 994.766 | -3.5892 | -3.3354 | -2.8502
2014-11-13 03:00 |  | 9.7402 | 994.766 | -1.6949 | -5.1548 | -2.6954
2014-11-13 04:00 |  | 9.8691 | 994.766 | -0.997 | -0.4043 | -1.5646
2014-11-13 05:00 |  | 10.1567 | 995.0193 | 0.1994 | -1.8194 | -1.6827
2014-11-13 06:00 |  | 10.3912 | 994.766 | -1.4955 | -2.527 | -2.5748
2014-11-13 07:00 |  | 10.8792 | 995.2725 | -1.1964 | -1.213 | -1.5003
2014-11-13 08:00 |  | 11.7373 | 994.766 | -2.5922 | 0.20216 | -2.0985
2014-11-13 09:00 |  | 12.2934 | 994.766 | -2.4925 | -2.8303 | -2.5969
2014-11-13 10:00 |  | 12.5297 | 994.5127 | -2.7916 | -3.0325 | -3.202
2014-11-13 11:00 |  | 12.6695 | 994.0063 | -1.8943 | -1.7184 | -2.9011
2014-11-13 12:00 |  | 13.4023 | 993.4997 | -2.8913 | -1.9206 | -2.8713
2014-11-13 13:00 |  | 13.4079 | 992.9932 | -3.2901 | -3.0326 | -3.2599
2014-11-13 14:00 |  | 12.8861 | 992.74 | -0.8973 | -0.50543 | -1.9031
2014-11-13 15:00 |  | 12.9506 | 992.9932 | -2.2931 | -2.0218 | -1.1496
2014-11-13 16:00 |  | 13.1291 | 992.9932 | -1.8943 | -0.70762 | -1.4436
2014-11-13 17:00 |  | 13.1046 | 993.753 | 0.7976 | -1.5164 | -1.6496
2014-11-13 18:00 |  | 13.1218 | 993.753 | -2.3928 | -1.3142 | -1.9165
2014-11-13 19:00 |  | 13.3243 | 993.753 | -1.994 | -0.90983 | -1.6952
2014-11-13 20:00 |  | 13.4731 | 993.753 | -3.3898 | -3.1339 | -2.5297
2014-11-13 21:00 |  | 13.2476 | 992.74 | -3.2901 | -2.5274 | -2.9859
2014-11-13 22:00 |  | 13.1266 | 992.4868 | -2.6919 | -4.8526 | -3.2566
2014-11-13 23:00 |  | 12.814 | 991.727 | -3.0907 | -2.123 | -3.2583
2014-11-14 |  | 12.5489 | 990.9673 | -4.8853 | -3.4373 | -3.5921
2014-11-14 01:00 |  | 12.3407 | 989.9543 | -3.6889 | -0.50549 | -4.2985
2014-11-14 02:00 |  | 12.1453 | 989.1945 | -3.7886 | -1.011 | -3.9057
2014-11-14 03:00 |  | 11.9463 | 988.688 | -3.4895 | -1.4154 | -3.1228
2014-11-14 04:00 |  | 11.9768 | 988.688 | -3.3898 | 0.1011 | -2.5408
2014-11-14 05:00 |  | 11.3533 | 988.1815 | -1.2961 | -3.6397 | -2.9146
2014-11-14 06:00 |  | 11.2962 | 987.675 | -1.0967 | -0.30331 | -2.1547
2014-11-14 07:00 |  | 11.3072 | 987.675 | -2.1934 | 0.70774 | -1.7849
2014-11-14 08:00 |  | 11.5343 | 988.688 | -0.5982 | 0.30332 | -0.30657
2014-11-14 09:00 |  | 12.0243 | 988.688 | -0.997 | -1.8199 | -2.1388
2014-11-14 10:00 |  | 12.4182 | 989.1945 | 0 | -0.70776 | -0.41677
2014-11-14 11:00 |  | 12.9461 | 989.701 | -3.0907 | -1.2133 | -1.6329
2014-11-14 12:00 |  | 13.5839 | 989.701 | -1.2961 | -1.3144 | -2.2423
2014-11-14 13:00 |  | 14.7826 | 989.701 | -3.0907 | -1.9211 | -3.4427
2014-11-14 14:00 |  | 14.3449 | 989.701 | -2.8913 | -3.1345 | -2.6468
2014-11-14 15:00 |  | 14.1205 | 990.714 | -4.2871 | -3.8423 | -2.8501
2014-11-14 16:00 |  | 13.8684 | 990.714 | -1.1964 | -1.9212 | -2.5728
2014-11-14 17:00 |  | 13.1702 | 990.714 | -2.991 | -2.0223 | -2.8267
2014-11-14 18:00 |  | 12.8684 | 991.727 | -2.6919 | 0.30335 | -2.6611
2014-11-14 19:00 |  | 12.0666 | 991.727 | -4.3868 | -1.4157 | -3.3734
2014-11-14 20:00 |  | 11.9443 | 991.727 | -3.0907 | -2.1235 | -2.4952
2014-11-14 21:00 |  | 11.4002 | 991.2205 | -5.2841 | -5.7639 | -3.8708
2014-11-14 22:00 |  | 10.7823 | 991.4737 | -2.3928 | -1.7191 | -2.8127
2014-11-14 23:00 |  | 10.8385 | 991.727 | -3.988 | -5.1572 | -3.0605
2014-11-15 |  | 10.8018 | 991.2205 | -3.8883 | -6.6742 | -3.6332
2014-11-15 01:00 |  | 9.7842 | 990.714 | -1.6949 | -4.7529 | -3.057
2014-11-15 02:00 |  | 9.6432 | 990.714 | -3.1904 | -4.6518 | -2.7937
2014-11-15 03:00 |  | 9.3702 | 990.714 | -2.0937 | -1.3146 | -2.9609
2014-11-15 04:00 |  | 9.5956 | 989.701 | -3.988 | -4.2474 | -3.7724
2014-11-15 05:00 |  | 9.5876 | 989.701 | -4.1874 | -3.5395 | -2.8625
2014-11-15 06:00 |  | 9.5509 | 989.701 | -1.4955 | -3.6407 | -2.7237
2014-11-15 07:00 |  | 9.8063 | 990.714 | -1.5952 | -1.1124 | -1.7357
2014-11-15 08:00 |  | 10.4218 | 990.714 | -2.7916 | -3.2362 | -2.6686
2014-11-15 09:00 |  | 11.3979 | 990.714 | -3.988 | -2.2249 | -3.7365
2014-11-15 10:00 |  | 12.1323 | 989.701 | -3.4895 | -1.6181 | -3.6373
2014-11-15 11:00 |  | 13.5001 | 989.701 | -6.6799 | -2.0227 | -4.2321
2014-11-15 12:00 |  | 14.1827 | 989.1945 | -4.985 | -3.0341 | -4.3702
2014-11-15 13:00 |  | 14.6666 | 988.688 | -4.1874 | -3.3375 | -3.9876
2014-11-15 14:00 |  | 14.1525 | 988.688 | -4.3868 | -3.3376 | -3.3235
2014-11-15 15:00 |  | 13.7034 | 988.688 | -1.8943 | -2.3262 | -3.75
2014-11-15 16:00 |  | 13.2823 | 988.688 | -3.0907 | -4.5513 | -2.8244
2014-11-15 17:00 |  | 12.5969 | 989.1945 | -1.0967 | 0 | -2.4235
2014-11-15 18:00 |  | 12.393 | 989.701 | -4.8853 | -3.54 | -3.5573
2014-11-15 19:00 |  | 11.8255 | 989.701 | -3.1904 | -3.4389 | -3.2613
2014-11-15 20:00 |  | 11.9889 | 989.1945 | -4.5862 | -2.2252 | -4.5373
2014-11-15 21:00 |  | 11.5546 | 988.688 | -2.991 | -4.147 | -3.6474
2014-11-15 22:00 |  | 11.6274 | 988.688 | -4.7856 | -1.7195 | -3.6041
2014-11-15 23:00 |  | 11.979 | 988.688 | -2.5922 | -4.2482 | -4.0519
2014-11-16 |  | 11.2136 | 988.688 | -5.0847 | -2.2253 | -3.6106
2014-11-16 01:00 |  | 10.4491 | 988.688 | -2.3928 | -0.8092 | -2.9306
2014-11-16 02:00 |  | 10.4932 | 989.1945 | -3.2901 | -1.7196 | -2.8446
2014-11-16 03:00 |  | 10.4447 | 989.4478 | -3.988 | -2.5288 | -3.436
2014-11-16 04:00 |  | 10.3085 | 989.4478 | -4.1874 | -2.8323 | -3.1808
2014-11-16 05:00 |  | 10.2938 | 989.4478 | -4.1874 | -5.26 | -4.1791
2014-11-16 06:00 |  | 10.4399 | 989.701 | -2.2931 | 0.30347 | -3.303
2014-11-16 07:00 |  | 10.3697 | 989.9543 | -1.2961 | -4.6532 | -2.7156
2014-11-16 08:00 |  | 10.2317 | 990.714 | -5.4835 | -4.8556 | -3.6453
2014-11-16 09:00 |  | 10.7343 | 990.714 | -4.2871 | -3.7429 | -4.0408
2014-11-16 10:00 |  | 11.6879 | 990.714 | -5.2841 | -2.4278 | -4.5149
2014-11-16 11:00 |  | 12.2732 | 989.701 | -6.0817 | -2.4279 | -5.2258
2014-11-16 12:00 |  | 12.2809 | 989.701 | -6.5802 | -3.136 | -5.4303
2014-11-16 13:00 |  | 11.9545 | 989.701 | -5.8823 | -4.1477 | -5.6108
2014-11-16 14:00 |  | 11.824 | 989.701 | -5.5832 | -4.2489 | -5.3071
2014-11-16 15:00 |  | 11.8522 | 989.701 | -5.3838 | -3.642 | -5.2679
2014-11-16 16:00 |  | 11.5707 | 989.701 | -4.6859 | -3.7432 | -4.4998
2014-11-16 17:00 |  | 11.0818 | 990.714 | -6.0817 | -4.4514 | -4.5463
2014-11-16 18:00 |  | 10.6807 | 990.714 | -5.6829 | -5.2608 | -4.1857
2014-11-16 19:00 |  | 10.2942 | 990.714 | -4.6859 | -6.576 | -4.3811
2014-11-16 20:00 |  | 10.1996 | 990.714 | -4.1874 | -3.3386 | -4.3518
2014-11-16 21:00 |  | 9.9617 | 990.714 | -5.1844 | -2.327 | -4.2706
2014-11-16 22:00 |  | 9.5905 | 990.714 | -3.988 | -3.2375 | -4.2508
2014-11-16 23:00 |  | 9.3618 | 989.701 | -3.8883 | -4.4517 | -4.1268
2014-11-17 |  | 9.3343 | 989.701 | -4.5862 | -2.6306 | -5.113
2014-11-17 01:00 |  | 9.5417 | 989.4478 | -5.7826 | -3.9459 | -5.1578
2014-11-17 02:00 |  | 9.1335 | 988.688 | -3.3898 | -6.0706 | -5.3886
2014-11-17 03:00 |  | 8.6964 | 987.675 | -5.8823 | -4.7554 | -5.4279
2014-11-17 04:00 |  | 8.6262 | 987.675 | -4.0877 | -2.7318 | -4.4682
2014-11-17 05:00 |  | 8.6143 | 987.675 | -4.985 | -4.5531 | -4.3663
2014-11-17 06:00 |  | 9.0326 | 987.675 | -2.1934 | -2.1248 | -3.3258
2014-11-17 07:00 |  | 9.2326 | 988.1815 | -4.4865 | -1.7201 | -3.226
2014-11-17 08:00 |  | 9.6313 | 988.688 | -1.4955 | -2.5296 | -3.1218
2014-11-17 09:00 |  | 9.9538 | 988.9412 | -2.7916 | -2.0237 | -2.9654
2014-11-17 10:00 |  | 9.9615 | 989.701 | -3.5892 | -1.8213 | -2.8547
2014-11-17 11:00 |  | 10.4818 | 989.9543 | -0.4985 | -2.8332 | -2.6351
2014-11-17 12:00 |  | 10.8266 | 990.714 | -3.0907 | -1.8214 | -2.3943
2014-11-17 13:00 |  | 11.2585 | 990.714 | -2.1934 | -0.30357 | -2.2611
2014-11-17 14:00 |  | 11.4342 | 991.727 | -1.2961 | -2.3274 | -1.4439
2014-11-17 15:00 |  | 11.0678 | 991.9802 | -1.8943 | -1.9226 | -1.8986
2014-11-17 16:00 |  | 10.9166 | 992.74 | -0.0997 | -1.8215 | -1.9371
2014-11-17 17:00 |  | 10.8088 | 993.2465 | -2.2931 | -2.2263 | -1.9543
2014-11-17 18:00 |  | 10.714 | 994.0063 | -1.1964 | -2.0239 | -1.669
2014-11-17 19:00 |  | 9.9546 | 994.766 | -1.2961 | -1.6191 | -2.0558
2014-11-17 20:00 |  | 9.4544 | 995.2725 | -3.0907 | -0.80957 | -3.0927
2014-11-17 21:00 |  | 9.0511 | 996.0322 | 2.2931 | -3.2383 | -2.2399
2014-11-17 22:00 |  | 8.8935 | 996.2855 | -5.5832 | -1.6192 | -6.8313
2014-11-17 23:00 |  | 9.3433 | 996.792 | -3.0907 | -2.6312 | -3.4083
2014-11-18 |  | 9.2924 | 996.792 | -3.988 | -4.048 | -3.4975
2014-11-18 01:00 |  | 8.9519 | 996.792 | -0.7976 | -1.6192 | -3.6575
2014-11-18 02:00 |  | 9.1513 | 997.805 | -4.6859 | -4.7565 | -3.0779
2014-11-18 03:00 |  | 9.0515 | 997.805 | -5.3838 | -4.959 | -3.5538
2014-11-18 04:00 |  | 8.8203 | 997.805 | -4.1874 | -2.7325 | -3.8979
2014-11-18 05:00 |  | 8.7113 | 998.818 | -1.8943 | -5.7688 | -3.3574
2014-11-18 06:00 |  | 8.9522 | 998.818 | -1.7946 | -3.6435 | -2.9773
2014-11-18 07:00 |  | 9.1867 | 999.5778 | -4.3868 | 0.10121 | -2.6421
2014-11-18 08:00 |  | 9.5171 | 999.831 | -0.3988 | -2.5302 | -2.5643
2014-11-18 09:00 |  | 9.9774 | 1000.844 | -3.0907 | -5.263 | -3.0638
2014-11-18 10:00 |  | 10.8538 | 1000.844 | -4.8853 | -2.9351 | -3.1525
2014-11-18 11:00 |  | 11.6711 | 1000.844 | -4.2871 | -2.6315 | -4.3354
2014-11-18 12:00 |  | 12.4537 | 1000.844 | -5.2841 | -1.7206 | -4.6119
2014-11-18 13:00 |  | 13.1829 | 1000.844 | -5.982 | -3.8462 | -4.6343
2014-11-18 14:00 |  | 12.8606 | 1000.844 | -3.2901 | -4.1499 | -3.1613
2014-11-18 15:00 |  | 12.1566 | 1001.0973 | -4.3868 | -3.4414 | -3.7301
2014-11-18 16:00 |  | 11.7106 | 1001.857 | -4.7856 | -5.7694 | -4.2662
2014-11-18 17:00 |  | 11.6138 | 1002.1102 | -6.979 | -1.6195 | -4.4659
2014-11-18 18:00 |  | 11.2531 | 1002.87 | -5.1844 | -6.7818 | -4.5975
2014-11-18 19:00 |  | 10.743 | 1003.6297 | -6.4805 | -2.5305 | -5.2565
2014-11-18 20:00 |  | 10.6555 | 1003.883 | -3.988 | -5.6685 | -4.5855
2014-11-18 21:00 |  | 10.6153 | 1004.1363 | -6.6799 | -7.3893 | -5.2809
2014-11-18 22:00 |  | 10.4718 | 1004.896 | -5.0847 | -9.8188 | -5.1256
2014-11-18 23:00 |  | 10.1251 | 1004.896 | -6.2811 | -6.8834 | -5.4542
2014-11-19 |  | 10.0972 | 1004.896 | -5.6829 | -5.7699 | -5.1644
2014-11-19 01:00 |  | 10.3907 | 1004.896 | -6.8793 | -5.2639 | -5.0843
2014-11-19 02:00 |  | 10.274 | 1004.896 | -7.4775 | -5.7701 | -5.5604
2014-11-19 03:00 |  | 10.2297 | 1005.909 | -3.5892 | -2.7332 | -4.8001
2014-11-19 04:00 |  | 10.3609 | 1006.922 | -5.4835 | -5.0616 | -4.9972
2014-11-19 05:00 |  | 10.571 | 1006.922 | -5.2841 | -8.8072 | -5.3691
2014-11-19 06:00 |  | 9.9247 | 1006.922 | -7.976 | -6.1752 | -5.9898
2014-11-19 07:00 |  | 9.5111 | 1007.6817 | -1.0967 | -5.8716 | -4.4888
2014-11-19 08:00 |  | 10.7636 | 1008.6947 | -6.0817 | -4.2519 | -4.873
2014-11-19 09:00 |  | 10.9763 | 1008.948 | -7.6769 | -5.6692 | -5.8539
2014-11-19 10:00 |  | 10.9485 | 1009.2012 | -7.6769 | -7.0866 | -7.1368
2014-11-19 11:00 |  | 12.2273 | 1009.4545 | -9.3718 | -8.3016 | -7.0894
2014-11-19 12:00 |  | 12.4429 | 1009.2012 | -9.3718 | -11.6426 | -7.2941
2014-11-19 13:00 |  | 12.6194 | 1009.961 | -7.5772 | -7.5931 | -7.4844
2014-11-19 14:00 |  | 12.2702 | 1009.961 | -8.0757 | -9.8205 | -7.1
2014-11-19 15:00 |  | 11.9129 | 1010.7207 | -6.5802 | -6.5808 | -7.0985
2014-11-19 16:00 |  | 11.595 | 1010.974 | -7.6769 | -7.3908 | -6.7912
2014-11-19 17:00 |  | 11.2136 | 1011.4805 | -4.1874 | -8.3021 | -7.2636
2014-11-19 18:00 |  | 10.5623 | 1011.987 | -5.3838 | -7.796 | -6.9812
2014-11-19 19:00 |  | 10.0875 | 1012.2402 | -8.973 | -10.226 | -7.6176
2014-11-19 20:00 |  | 9.7429 | 1013 | -7.5772 | -8.4036 | -7.4406
2014-11-19 21:00 |  | 9.6911 | 1013 | -8.3748 | -16.1999 | -7.9132
2014-11-19 22:00 |  | 9.6752 | 1013.2532 | -9.8703 | -7.8975 | -7.7161
2014-11-19 23:00 |  | 9.6242 | 1014.013 | -7.0787 | -7.4926 | -8.4046
2014-11-20 |  | 9.6185 | 1014.013 | -7.8763 | -8.1002 | -8.0724
2014-11-20 01:00 |  | 9.0157 | 1014.013 | -7.7766 | -9.3153 | -7.5256
2014-11-20 02:00 |  | 9.0177 | 1014.2663 | -8.2751 | -7.8979 | -7.785
2014-11-20 03:00 |  | 8.8754 | 1014.013 | -9.8703 | -6.6829 | -8.2601
2014-11-20 04:00 |  | 8.5527 | 1014.2663 | -10.5682 | -9.0119 | -8.4035
2014-11-20 05:00 |  | 8.3733 | 1014.2663 | -8.0757 | -8.7082 | -8.3415
2014-11-20 06:00 |  | 8.3051 | 1014.013 | -9.5712 | -11.1385 | -8.5173
2014-11-20 07:00 |  | 8.0504 | 1014.5195 | -9.97 | -9.4172 | -7.8953
2014-11-20 08:00 |  | 8.7934 | 1015.026 | -6.8793 | -8.7085 | -8.2118
2014-11-20 09:00 |  | 9.6558 | 1015.026 | -10.0697 | -7.5947 | -8.367
2014-11-20 10:00 |  | 10.4103 | 1016.039 | -9.97 | -7.8985 | -9.0238
2014-11-20 11:00 |  | 11.1974 | 1015.026 | -13.2601 | -12.253 | -9.7189
2014-11-20 12:00 |  | 11.7708 | 1015.026 | -10.4685 | -7.0886 | -9.1485
2014-11-20 13:00 |  | 12.2607 | 1014.013 | -9.4715 | -8.7089 | -9.2809
2014-11-20 14:00 |  | 12.1136 | 1014.013 | -9.4715 | -4.9621 | -9.2075
2014-11-20 15:00 |  | 11.6725 | 1014.013 | -10.0697 | -8.0002 | -7.9905
2014-11-20 16:00 |  | 11.2075 | 1014.013 | -10.5682 | -7.6965 | -7.3043
2014-11-20 17:00 |  | 10.3083 | 1014.013 | -8.4745 | -9.1144 | -8.514
2014-11-20 18:00 |  | 9.9056 | 1014.013 | -6.1814 | -9.7221 | -7.4399
2014-11-20 19:00 |  | 9.625 | 1014.013 | -11.1664 | -12.6591 | -8.9107
2014-11-20 20:00 |  | 8.9343 | 1014.013 | -7.0787 | -8.1019 | -8.1218
2014-11-20 21:00 |  | 8.4921 | 1014.013 | -8.3748 | -10.4314 | -8.8509
2014-11-20 22:00 |  | 8.3813 | 1014.013 | -10.7676 | -4.0511 | -8.6534
2014-11-20 23:00 |  | 7.7838 | 1013.7598 | -11.3658 | -10.6341 | -9.8755
2014-11-21 |  | 7.4478 | 1013 | -10.967 | -12.6598 | -9.5065
2014-11-21 01:00 |  | 7.3665 | 1012.7468 | -11.7646 | -14.2804 | -9.3041
2014-11-21 02:00 |  | 7.2694 | 1011.987 | -10.5682 | -12.6601 | -9.4396
2014-11-21 03:00 |  | 7.4794 | 1011.4805 | -7.4775 | -7.9 | -8.8008
2014-11-21 04:00 |  | 7.708 | 1010.974 | -8.5742 | -9.1155 | -8.6169
2014-11-21 05:00 |  | 8.4188 | 1010.4675 | -11.2661 | -7.9001 | -9.123
2014-11-21 06:00 |  | 8.879 | 1009.961 | -10.6679 | -7.9002 | -9.0954
2014-11-21 07:00 |  | 8.8818 | 1009.961 | -8.6739 | -8.4067 | -9.0202
2014-11-21 08:00 |  | 9.1057 | 1009.961 | -11.5652 | -6.4824 | -9.7508
2014-11-21 09:00 |  | 9.2042 | 1009.961 | -9.8703 | -10.3314 | -9.6901
2014-11-21 10:00 |  | 9.7511 | 1009.7078 |  | -7.5967 | -9.7445
2014-11-21 11:00 |  | 10.0991 | 1008.948 | -9.3718 | -10.3316 | -9.8105
2014-11-21 12:00 |  | 10.1801 | 1007.6817 | -9.8703 | -11.0408 | -10.3999
2014-11-21 13:00 |  | 10.1022 | 1006.922 | -8.2751 | -10.8383 | -9.3536
2014-11-21 14:00 |  | 10.0965 | 1005.909 | -10.1694 | -10.1294 | -9.8626
2014-11-21 15:00 |  | 10.2299 | 1005.909 | -9.4715 | -9.2178 | -9.3085
2014-11-21 16:00 |  | 9.9382 | 1005.4025 | -8.6739 | -7.7998 | -8.7537
2014-11-21 17:00 |  | 9.9202 | 1005.909 | -7.8763 | -5.47 | -9.201
2014-11-21 18:00 |  | 9.8923 | 1005.6558 | -10.1694 | -9.4207 | -9.5344
2014-11-21 19:00 |  | 9.9654 | 1004.6427 | -7.6769 | -10.839 | -10.0871
2014-11-21 20:00 |  | 10.0104 | 1003.883 | -14.5562 | -9.2183 | -9.5647
2014-11-21 21:00 |  | 10.1537 | 1003.6297 | -9.5712 | -11.447 | -9.0492
2014-11-21 22:00 |  | 10.4123 | 1002.87 | -10.0697 | -8.4081 | -9.0884
2014-11-21 23:00 |  | 11.3313 | 1002.87 | -9.5712 | -8.3069 | -8.3273
2014-11-22 |  | 11.9356 | 1002.1102 | -9.6709 | -12.0552 | -9.0684
2014-11-22 01:00 |  | 11.985 | 1001.857 | -8.3748 | -6.0783 | -7.0747
2014-11-22 02:00 |  | 12.3791 | 1001.857 | -4.8853 | -9.2189 | -6.4079
2014-11-22 03:00 |  | 12.9471 | 1001.857 | -6.8793 | -4.2549 | -7.1419
2014-11-22 04:00 |  | 13.0857 | 1001.6037 | -6.4805 | -6.1798 | -6.7752
2014-11-22 05:00 |  | 13.2236 | 1001.0973 | -5.6829 | -6.0786 | -6.5679
2014-11-22 06:00 |  | 13.3121 | 1001.857 | -3.988 | -5.9773 | -5.3003
2014-11-22 07:00 |  | 13.7197 | 1002.1102 | -4.6859 | -4.3564 | -4.7201
2014-11-22 08:00 |  | 13.9653 | 1002.87 | -4.4865 | -5.3696 | -5.2923
2014-11-22 09:00 |  | 14.6083 | 1002.87 | -5.4835 | -5.9775 | -5.3029
2014-11-22 10:00 |  | 14.9465 | 1003.883 | -7.7766 | -6.8894 | -5.5433
2014-11-22 11:00 |  | 15.365 | 1003.1232 | -6.8793 | -3.5461 | -6.5882
2014-11-22 12:00 |  | 15.746 | 1002.87 | -6.1814 | -5.0659 | -6.1347
2014-11-22 13:00 |  | 15.8494 | 1002.87 | -4.4865 | -5.8765 | -5.8767
2014-11-22 14:00 |  | 15.8533 | 1002.87 | -4.5862 | -3.2422 | -5.4876
2014-11-22 15:00 |  | 15.7999 | 1003.883 | -4.8853 | -6.1805 | -5.0116
2014-11-22 16:00 |  | 15.7546 | 1003.883 | -4.3868 | -4.0529 | -4.6019
2014-11-22 17:00 |  | 15.7212 | 1003.883 | -5.0847 | -4.1542 | -5.0107
2014-11-22 18:00 |  | 15.6447 | 1004.3895 | -5.7826 | -6.586 | -5.2042
2014-11-22 19:00 |  | 15.6567 | 1004.896 | -5.6829 | -4.5596 | -5.019
2014-11-22 20:00 |  | 15.5494 | 1004.896 | -5.1844 | -8.3087 | -5.217
2014-11-22 21:00 |  | 15.4829 | 1004.896 | -5.7826 | -6.9916 | -5.3551
2014-11-22 22:00 |  | 15.0907 | 1004.896 | -6.979 | -6.9916 | -5.4981
2014-11-22 23:00 |  | 15.0719 | 1005.1493 | -7.8763 | -9.0183 | -6.7416
2014-11-23 |  | 14.9362 | 1004.896 | -9.5712 | -11.957 | -7.4955
2014-11-23 01:00 |  | 14.0178 | 1009.3141 | -9.1724 | -10.7411 | -7.4409
2014-11-23 02:00 |  | 12.5706 | 1009.1386 | -8.4745 | -6.9919 | -7.0279
2014-11-23 03:00 |  | 12.2694 | 1009.0311 | -7.8763 | -6.384 | -5.8677
2014-11-23 04:00 |  | 11.9178 | 1006.8957 | -5.982 | -2.736 | -5.1295
2014-11-23 05:00 |  | 11.0826 | 1009.5799 | -5.3838 | -6.7895 | -4.3996
2014-11-23 06:00 |  | 10.3363 | 1009.67 | -6.2811 | -5.6748 | -4.8931
2014-11-23 07:00 |  | 10.0459 | 1010.0368 | -4.3868 | -4.2562 | -4.2683
2014-11-23 08:00 |  | 9.5732 | 1010.7736 | -5.0847 | 1.9254 | -2.7202
2014-11-23 09:00 |  | 8.9741 | 1011.2708 | -5.6829 | -2.2295 | -4.0158
2014-11-23 10:00 |  | 9.0534 | 1011.3117 | -4.5862 | -3.6483 | -3.9735
2014-11-23 11:00 |  | 8.5381 | 1011.3581 | -1.1964 | -4.6617 | -3.9959
2014-11-23 12:00 |  | 7.9794 | 1010.9831 | -5.0847 | -1.4188 | -3.7966
2014-11-23 13:00 |  | 7.9066 | 1011.0879 | 0.2991 | -1.0134 | -3.4519
2014-11-23 14:00 |  | 7.812 | 1011.6004 | -2.1934 | -4.1552 | -2.6212
2014-11-23 15:00 |  | 8.0349 | 1011.7631 | -4.6859 | -1.8242 | -2.5171
2014-11-23 16:00 |  | 7.8421 | 1012.6952 | -0.6979 | -1.4189 | -2.0081
2014-11-23 17:00 |  | 7.8155 | 1013.2678 | -0.8973 | -1.5202 | -2.4846
2014-11-23 18:00 |  | 8.2165 | 1013.6483 | 0.3988 | -4.5607 | -2.5481
2014-11-23 19:00 |  | 8.2635 | 1014.2725 | 0.4985 | -0.10135 | -2.812
2014-11-23 20:00 |  | 7.6768 | 1014.7225 | -6.3808 | -3.1419 | -3.2922
2014-11-23 21:00 |  | 7.1428 | 1015.3918 | -3.8883 | -0.40541 | -3.5401
2014-11-23 22:00 |  | 6.415 | 1016.1094 | -3.0907 | -3.6487 | -3.0373
2014-11-23 23:00 |  | 6.3903 | 1016.7231 | 1.0967 | -7.1962 | -3.1084
2014-11-24 |  | 6.4634 | 1017.3467 | -6.2811 | -5.2705 | -2.8217
2014-11-24 01:00 |  | 6.0277 | 1018.0011 | 1.2961 | -0.91221 | -2.4503
2014-11-24 02:00 |  | 5.6403 | 1018.2897 | -7.0787 | -2.534 | -3.2782
2014-11-24 03:00 |  | 5.0402 | 1018.4629 | -4.0877 | -3.6489 | -3.5899
2014-11-24 04:00 |  | 5.1282 | 1018.9882 | -2.7916 | 0 | -2.4992
2014-11-24 05:00 |  | 4.6663 | 1019.54 | 0.2991 | -2.4327 | -3.034
2014-11-24 06:00 |  | 4.5039 | 1019.9657 | -7.1784 | -3.0409 | -2.8393
2014-11-24 07:00 |  | 4.5613 | 1020.9613 | -4.4865 | -1.8245 | -1.6731
2014-11-24 08:00 |  | 4.6818 | 1021.7455 | 4.985 | 0.50682 | -1.3093
2014-11-24 09:00 |  | 5.6348 | 1022.1091 | -3.3898 | 0 | -2.3451
2014-11-24 10:00 |  | 6.8607 | 1019.1211 | -6.1814 | -5.0683 | -3.7816
2014-11-24 11:00 |  | 7.9782 | 1018.065 | -4.3868 |  | -3.5119
2014-11-24 12:00 |  | 8.5078 | 1017.8117 | -5.6829 |  | -4.7487
2014-11-24 13:00 |  | 8.869 | 1017.3053 | -8.8733 | -1.5205 | -6.3104
2014-11-24 14:00 |  | 8.6702 | 1017.052 | -8.0757 | -3.4466 | -5.5673
2014-11-24 15:00 |  | 8.6326 | 1017.052 | -8.1754 | -2.2302 | -5.3242
2014-11-24 16:00 |  | 7.809 | 1017.052 | -6.1814 | -2.8384 | -5.1422
2014-11-24 17:00 |  | 7.462 | 1017.3053 | -6.3808 | -4.2577 | -4.4145
2014-11-24 18:00 |  | 6.824 | 1018.065 | -6.6799 | -4.4605 | -4.5422
2014-11-24 19:00 |  | 6.4424 | 1018.065 | -4.2871 | -6.7922 | -5.0174
2014-11-24 20:00 |  | 5.9208 | 1018.065 | -9.97 | -5.8799 | -5.9455
2014-11-24 21:00 |  | 5.9002 | 1017.8117 | -12.3628 | -7.4006 | -6.014
2014-11-24 22:00 |  | 5.3306 | 1017.052 | -9.7706 | -7.5021 | -6.3985
2014-11-24 23:00 |  | 4.9123 | 1017.052 |  | -8.3132 | -6.021
2014-11-25 |  | 4.5612 | 1017.052 | -6.6799 | -8.7188 | -6.0214
2014-11-25 01:00 |  | 4.3244 | 1016.5455 |  | -6.894 | -5.7711
2014-11-25 02:00 |  | 4.1506 | 1016.039 | -9.2721 | -5.8803 | -5.7714
2014-11-25 03:00 |  | 3.8569 | 1015.026 | -8.8733 | -4.6637 | -5.1382
2014-11-25 04:00 |  | 3.9595 | 1015.026 | -0.7976 | -6.6915 | -4.6563
2014-11-25 05:00 |  | 4.2158 | 1015.026 | -10.8673 | -6.5902 | -4.9587
2014-11-25 06:00 |  | 4.7325 | 1015.026 | -4.4865 | -3.143 | -4.6477
2014-11-25 07:00 |  | 5.2275 | 1015.026 | -4.6859 | -5.475 | -5.1076
2014-11-25 08:00 |  | 5.6779 | 1014.2663 | -6.3808 | -5.7793 | -5.4523
2014-11-25 09:00 |  | 6.4187 | 1014.013 | -6.1814 | -4.7654 | -5.4124
2014-11-25 10:00 |  | 7.1933 | 1013.5065 | -7.0787 | -6.6919 | -5.758
2014-11-25 11:00 |  | 8.4473 | 1012.7468 | -6.8793 | -6.2864 | -6.2752
2014-11-25 12:00 |  | 9.4055 | 1011.7337 | -6.2811 | -5.7795 | -6.2157
2014-11-25 13:00 |  | 9.6691 | 1010.7207 | -8.3748 | -5.6782 | -5.9033
2014-11-25 14:00 |  | 9.4428 | 1009.961 | -6.3808 | -4.2587 | -5.4882
2014-11-25 15:00 |  | 9.3402 | 1009.4545 | -6.4805 | -4.1573 | -5.2616
2014-11-25 16:00 |  | 9.2497 | 1008.948 | -3.6889 | -2.8392 | -5.3176
2014-11-25 17:00 |  | 9.1212 | 1007.935 | -4.4865 | -3.3462 | -4.3486
2014-11-25 18:00 |  | 9.0046 | 1007.935 | -6.7796 | -3.549 | -4.5808
2014-11-25 19:00 |  | 8.9272 | 1007.6817 | -5.4835 | -3.6505 | -4.9658
2014-11-25 20:00 |  | 8.9555 | 1006.922 | -3.7886 | -3.1435 | -5.5737
2014-11-25 21:00 |  | 9.0177 | 1006.4155 | -9.4715 | -6.0843 | -6.0424
2014-11-25 22:00 |  | 9.3525 | 1005.909 | -8.5742 | -8.4167 | -6.099
2014-11-25 23:00 |  | 9.5915 | 1005.6558 | -7.5772 | -4.6647 | -6.2363
2014-11-26 |  | 9.1102 | 1004.896 | -6.6799 | -6.5915 | -6.484
2014-11-26 01:00 |  | 9.0933 | 1004.6427 | -6.5802 | -7.3014 | -6.1287
2014-11-26 02:00 |  | 9.09 | 1003.883 | -5.3838 | -6.0846 | -6.2855
2014-11-26 03:00 |  | 9.1801 | 1003.3765 | -4.4865 | -4.3607 | -5.8813
2014-11-26 04:00 |  | 9.1172 | 1002.87 | -8.4745 | -6.0847 | -5.6764
2014-11-26 05:00 |  | 9.2613 | 1002.87 | -6.4805 | -3.9551 | -5.7883
2014-11-26 06:00 |  | 9.1669 | 1002.87 | -3.0907 | -5.4764 | -5.0918
2014-11-26 07:00 |  | 9.2985 | 1002.1102 | -7.7766 | -4.0566 | -5.2434
2014-11-26 08:00 |  | 9.4089 | 1002.3635 | -4.6859 | -5.3751 | -4.8922
2014-11-26 09:00 |  | 9.6321 | 1001.857 | -4.1874 | -3.651 | -5.3205
2014-11-26 10:00 |  | 9.8682 | 1001.857 | -4.6859 | -2.3326 | -5.8176
2014-11-26 11:00 |  | 10.2557 | 1001.6037 | -5.982 | -2.1298 | -6.0876
2014-11-26 12:00 |  | 10.3131 | 1000.844 | -6.6799 | -5.4767 | -5.7074
2014-11-26 13:00 |  | 10.5071 | 1000.5907 | -4.985 | -3.2455 | -6.1354
2014-11-26 14:00 |  | 10.686 | 999.831 | -5.2841 | -7.5053 | -5.4352
2014-11-26 15:00 |  | 10.6658 | 999.831 | -5.1844 | -4.5641 | -5.8389
2014-11-26 16:00 |  | 10.6865 | 999.831 | -5.0847 | -5.5784 | -5.2921
2014-11-26 17:00 |  | 10.7718 | 999.831 | -5.4835 | -6.4913 | -6.2727
2014-11-26 18:00 |  | 10.6937 | 998.818 | -7.0787 | -4.2599 | -6.7732
2014-11-26 19:00 |  | 10.6932 | 998.818 | -7.3778 | -4.0571 | -6.4784
2014-11-26 20:00 |  | 10.8213 | 998.818 | -7.6769 | -5.1729 | -7.215
2014-11-26 21:00 |  | 10.6866 | 997.805 | -8.2751 | -5.5787 | -7.3329
2014-11-26 22:00 |  | 10.6805 | 997.5517 | -6.6799 | -5.4773 | -6.9598
2014-11-26 23:00 |  | 10.6516 | 996.792 | -6.1814 | -4.6659 | -6.2805
2014-11-27 |  | 10.5982 | 996.0322 | -5.982 | -6.9989 | -6.504
2014-11-27 01:00 |  | 10.7925 | 995.779 | -5.982 | -2.9416 | -5.4587
2014-11-27 02:00 |  | 11.0746 | 995.0193 | -5.982 | -0.50718 | -5.9703
2014-11-27 03:00 |  | 11.673 | 994.5127 | -6.6799 | -2.5359 | -6.0179
2014-11-27 04:00 |  | 12.0795 | 993.753 | -5.5832 | -4.2604 | -5.2473
2014-11-27 05:00 |  | 11.8431 | 993.753 | -4.3868 | -3.246 | -5.1809
2014-11-27 06:00 |  | 11.1442 | 993.753 | -4.7856 | -1.623 | -4.8101
2014-11-27 07:00 |  | 10.9872 | 993.753 | -4.3868 | -2.7389 | -4.139
2014-11-27 08:00 |  | 10.9274 | 993.753 | -4.0877 | -3.2461 | -4.0747
2014-11-27 09:00 |  | 10.7976 | 993.753 | -3.8883 | -3.3476 | -4.6035
2014-11-27 10:00 |  | 11.1282 | 993.753 | -4.8853 | -3.4491 | -5.2598
2014-11-27 11:00 |  | 11.5842 | 993.2465 | -5.982 | -7.2026 | -5.5856
2014-11-27 12:00 |  | 12.1602 | 992.74 | -5.3838 | -1.6231 | -5.6171
2014-11-27 13:00 |  | 12.8704 | 992.74 | -4.985 | -3.1449 | -5.4352
2014-11-27 14:00 |  | 12.8379 | 992.74 | -6.2811 | -3.0435 | -4.7541
2014-11-27 15:00 |  | 12.7627 | 992.4868 | -4.8853 | -3.7536 | -5.6638
2014-11-27 16:00 |  | 12.3179 | 991.727 | -4.7856 | 1.3189 | -5.0227
2014-11-27 17:00 |  | 12.4982 | 991.9802 | -4.7856 | -2.2319 | -5.3397
2014-11-27 18:00 |  | 12.4525 | 992.4868 | -4.6859 | -4.7683 | -4.912
2014-11-27 19:00 |  | 12.1279 | 992.74 | -7.3778 | -4.5654 | -5.823
2014-11-27 20:00 |  | 11.7347 | 992.74 | -5.982 | -4.7684 | -5.4993
2014-11-27 21:00 |  | 11.7199 | 992.74 | -5.5832 | -3.348 | -5.6496
2014-11-27 22:00 |  | 11.6767 | 992.2335 | -6.4805 | -2.9423 | -5.6823
2014-11-27 23:00 |  | 11.6762 | 992.74 | -5.4835 | -3.551 | -5.4688
2014-11-28 |  | 11.0674 | 992.2335 | -6.6799 | -6.189 | -5.9905
2014-11-28 01:00 |  | 10.7268 | 992.4868 | -5.4835 | -4.8701 | -5.5145
2014-11-28 02:00 |  | 11.0658 | 992.4868 | -5.8823 | -6.0877 | -5.206
2014-11-28 03:00 |  | 11.2201 | 991.9802 | -6.4805 | -2.638 | -5.7844
2014-11-28 04:00 |  | 11.2816 | 992.4868 | -5.0847 | -4.9717 | -5.1438
2014-11-28 05:00 |  | 11.3148 | 991.9802 | -6.0817 | -5.8849 | -4.9786
2014-11-28 06:00 |  | 11.8148 | 992.74 | -4.8853 | -4.7689 | -4.7107
2014-11-28 07:00 |  | 11.9803 | 992.74 | -5.3838 | -4.7689 | -4.8148
2014-11-28 08:00 |  | 12.0923 | 992.74 | -3.0907 | -4.3631 | -4.7539
2014-11-28 09:00 |  | 12.1552 | 992.74 | -5.4835 | -5.1749 | -5.1738
2014-11-28 10:00 |  | 12.1628 | 992.74 | -6.8793 | -5.175 | -5.9274
2014-11-28 11:00 |  | 12.2132 | 992.74 | -6.4805 | -5.7839 | -6.5494
2014-11-28 12:00 |  | 12.6963 | 992.74 | -7.6769 | -3.9574 | -5.9997
2014-11-28 13:00 |  | 13.1956 | 992.74 | -7.6769 | -6.0884 | -5.5312
2014-11-28 14:00 |  | 13.0561 | 993.2465 | -5.8823 | -4.7693 | -4.6899
2014-11-28 15:00 |  | 12.6324 | 993.753 | -5.982 | -4.059 | -5.1353
2014-11-28 16:00 |  | 11.8411 | 993.753 | -4.2871 | -3.6532 | -4.3897
2014-11-28 17:00 |  | 11.6335 | 994.766 | -4.5862 | -3.2473 | -4.1644
2014-11-28 18:00 |  | 11.797 | 995.2725 | -2.8913 | -2.6384 | -3.3665
2014-11-28 19:00 |  | 12.2668 | 996.0322 | -4.0877 | -2.8414 | -3.5072
2014-11-28 20:00 |  | 12.4302 | 996.792 | -3.8883 | -2.9429 | -4.5834
2014-11-28 21:00 |  | 12.4728 | 996.792 | -5.0847 | -2.74 | -4.1755
2014-11-28 22:00 |  | 12.4489 | 996.792 | -2.8913 | -10.3513 | -4.3602
2014-11-28 23:00 |  | 12.5108 | 996.792 | -6.1814 | -3.4505 | -4.7141
2014-11-29 |  | 12.5472 | 997.2985 | -4.4865 | -3.349 | -4.3628
2014-11-29 01:00 |  | 12.5431 | 997.805 | -3.988 | -2.1312 | -4.2542
2014-11-29 02:00 |  | 12.0177 | 997.805 | -4.2871 | -3.4506 | -3.9559
2014-11-29 03:00 |  | 11.9506 | 998.0583 | -3.6889 | -2.3342 | -3.5997
2014-11-29 04:00 |  | 11.941 | 998.3115 | -3.1904 | -3.7551 | -3.8184
2014-11-29 05:00 |  | 11.6096 | 998.818 | -4.7856 | -3.4507 | -3.128
2014-11-29 06:00 |  | 11.4064 | 999.831 | -3.8883 | -1.9283 | -3.0926
2014-11-29 07:00 |  | 11.6658 | 999.831 | -4.6859 | -2.7403 | -3.3323
2014-11-29 08:00 |  | 11.8536 | 1000.3375 | -4.5862 | -2.1314 | -3.3383
2014-11-29 09:00 |  | 12.0374 | 1000.844 | -4.0877 | 0 | -3.4524
2014-11-29 10:00 |  | 12.3171 | 1000.844 | -5.7826 | -3.5524 | -4.4359
2014-11-29 11:00 |  | 13.2607 | 1000.844 | -5.4835 | -3.8569 | -4.2839
2014-11-29 12:00 |  | 13.5858 | 1000.844 | -5.982 | -3.7554 | -4.9286
2014-11-29 13:00 |  | 14.1398 | 999.831 | -5.2841 | -2.9435 | -5.1627
2014-11-29 14:00 |  | 14.007 | 1000.5907 | -5.0847 | -3.9585 | -4.8427
2014-11-29 15:00 |  | 13.2891 | 1000.844 | -4.3868 | -3.5525 | -4.7378
2014-11-29 16:00 |  | 11.8662 | 1001.6037 | -7.2781 | -3.8571 | -4.845
2014-11-29 17:00 |  | 11.2719 | 1002.1102 | -5.6829 | -3.7556 | -5.4298
2014-11-29 18:00 |  | 11.2123 | 1002.87 | -6.8793 | -5.4812 | -6.2954
2014-11-29 19:00 |  | 10.3411 | 1002.87 | -4.2871 | -6.9024 | -6.1279
2014-11-29 20:00 |  | 10.0557 | 1002.87 | -6.979 | -3.7557 | -6.9897
2014-11-29 21:00 |  | 9.9498 | 1002.87 | -7.0787 | -5.0754 | -6.3669
2014-11-29 22:00 |  | 9.4639 | 1003.1232 | -9.1724 | -6.395 | -7.376
2014-11-29 23:00 |  | 9.2578 | 1002.87 | -9.97 | -5.4815 | -7.0879
2014-11-30 |  | 8.7252 | 1002.87 | -6.2811 | -5.6846 | -6.8371
2014-11-30 01:00 |  | 8.5954 | 1002.87 | -6.3808 | -7.7149 | -6.1214
2014-11-30 02:00 |  | 9.1592 | 1002.87 | -4.0877 | -4.3651 | -6.5478
2014-11-30 03:00 |  | 7.9256 | 1003.6297 | -7.7766 | -5.6848 | -5.3929
2014-11-30 04:00 |  | 8.3788 | 1003.883 | -7.1784 | -2.7409 | -4.8806
2014-11-30 05:00 |  | 9.2171 | 1003.883 | -8.2751 | -2.7409 | -5.5883
2014-11-30 06:00 |  | 9.5393 | 1003.883 | -8.5742 | -2.3349 | -5.9469
2014-11-30 07:00 |  | 9.3523 | 1004.6427 | -4.1874 | -5.1774 | -5.4706
2014-11-30 08:00 |  | 9.6253 | 1004.896 | -5.4835 | -3.3501 | -4.6576
2014-11-30 09:00 |  | 9.7634 | 1004.896 | -10.6679 | -6.7004 | -6.196
2014-11-30 10:00 |  | 10.4223 | 1004.896 | -8.8733 | -3.7563 | -7.0605
2014-11-30 11:00 |  | 11.1282 | 1004.1363 | -12.7616 | -7.6142 | -7.9642
2014-11-30 12:00 |  | 11.8335 | 1003.883 | -11.0667 | -5.5838 | -7.6875
2014-11-30 13:00 |  | 11.8111 | 1003.1232 | -9.1724 | -6.5991 | -6.5407
2014-11-30 14:00 |  | 11.8877 | 1003.883 | -6.2811 | -6.2946 | -5.3237
2014-11-30 15:00 |  | 11.3246 | 1003.883 | -3.7886 | -6.1931 | -4.7623
2014-11-30 16:00 |  | 10.9899 | 1003.883 | -4.6859 | -2.7413 | -4.5164
2014-11-30 17:00 |  | 10.659 | 1003.883 | -5.7826 | -4.7719 | -4.7693
2014-11-30 18:00 |  | 10.9775 | 1003.883 | -5.982 | -4.6704 | -4.5445
2014-11-30 19:00 |  | 11.0046 | 1003.883 | -3.1904 | -3.7567 | -4.4235
2014-11-30 20:00 |  | 10.7322 | 1003.883 | -6.1814 | -6.8027 | -5.2732
2014-11-30 21:00 |  | 10.5386 | 1003.883 | -4.3868 | -4.2644 | -4.3395
2014-11-30 22:00 |  | 10.6396 | 1003.883 | -4.5862 | -3.6552 | -4.8197
2014-11-30 23:00 |  | 10.0875 | 1003.883 | -5.4835 | -3.2491 | -4.9681
2014-12-01 |  | 9.5403 | 1003.883 | -5.7826 | -3.9599 | -4.7954
2014-12-01 01:00 |  | 8.8587 | 1003.883 | -4.1874 | -3.2492 | -5.0062
2014-12-01 02:00 |  | 8.7521 | 1003.883 | -6.2811 | -4.3662 | -5.4933
2014-12-01 03:00 |  | 8.7164 | 1003.883 | -9.2721 | -4.1631 | -5.6324
2014-12-01 04:00 |  | 8.4132 | 1003.883 | -5.0847 | -3.0462 | -4.5111
2014-12-01 05:00 |  | 7.9749 | 1003.883 | -4.7856 | -4.4679 | -4.173
2014-12-01 06:00 |  | 7.716 | 1004.1363 | -4.2871 | -2.2339 | -3.8127
2014-12-01 07:00 |  | 7.7453 | 1004.6427 | -3.4895 | -1.6247 | -3.1614
2014-12-01 08:00 |  | 7.807 | 1004.896 | -7.0787 | -4.2649 | -3.927
2014-12-01 09:00 |  | 7.9031 | 1004.896 | -3.3898 | -2.1325 | -3.8707
2014-12-01 10:00 |  | 8.1247 | 1004.896 | -3.2901 | -1.5232 | -3.9965
2014-12-01 11:00 |  | 7.9923 | 1004.3895 | -4.985 | -4.7728 | -4.5608
2014-12-01 12:00 |  | 8.1021 | 1003.883 | -6.1814 | -4.4682 | -4.1225
2014-12-01 13:00 |  | 8.1188 | 1003.883 | -4.985 | -3.1481 | -4.4001
2014-12-01 14:00 |  | 7.9459 | 1003.883 | -4.1874 | -4.0621 | -3.604
2014-12-01 15:00 |  | 7.8575 | 1003.883 | -4.7856 | -2.8435 | -3.7192
2014-12-01 16:00 |  | 7.6537 | 1003.883 | -4.0877 | -3.859 | -3.8574
2014-12-01 17:00 |  | 7.4999 | 1003.883 | -3.1904 | -3.2498 | -3.576
2014-12-01 18:00 |  | 7.3815 | 1003.883 | -6.1814 | -4.1638 | -3.9161
2014-12-01 19:00 |  | 7.2419 | 1003.883 | -3.4895 | -6.195 | -4.1633
2014-12-01 20:00 |  | 7.1863 | 1003.883 | -5.982 | -3.3514 | -3.8291
2014-12-01 21:00 |  | 6.8764 | 1003.883 | -3.1904 | -2.6405 | -3.6559
2014-12-01 22:00 |  | 6.8906 | 1003.883 | -4.5862 | -3.5546 | -4.4231
2014-12-01 23:00 |  | 7.1025 | 1004.3895 | -5.4835 | -1.8281 | -4.136
2014-12-02 |  | 7.0265 | 1004.1363 | -5.982 | -4.9766 | -3.8917
2014-12-02 01:00 |  | 6.822 | 1003.883 | -2.0937 | -4.5704 | -4.1615
2014-12-02 02:00 |  | 6.9387 | 1004.1363 | -6.5802 | -3.961 | -3.9692
2014-12-02 03:00 |  | 6.8862 | 1004.896 | -4.2871 | -1.7266 | -4.0582
2014-12-02 04:00 |  | 7.0021 | 1004.896 | -4.2871 | -2.2345 | -4.433
2014-12-02 05:00 |  | 7.3669 | 1004.896 | -5.7826 | -3.758 | -4.2173
2014-12-02 06:00 |  | 7.3972 | 1005.1493 | -5.8823 | -3.7581 | -3.7847
2014-12-02 07:00 |  | 7.4668 | 1005.909 | -1.2961 | -2.4377 | -3.6304
2014-12-02 08:00 |  | 7.6949 | 1006.922 | -4.1874 | -2.4377 | -4.0059
2014-12-02 09:00 |  | 7.8722 | 1007.4285 | -4.0877 | -3.6566 | -3.4705
2014-12-02 10:00 |  | 7.818 | 1007.935 | -6.5802 | -3.9614 | -4.1335
2014-12-02 11:00 |  | 7.729 | 1007.935 | -3.7886 | -5.485 | -3.7171
2014-12-02 12:00 |  | 7.865 | 1007.935 | -3.988 | -3.4536 | -3.1704
2014-12-02 13:00 |  | 8.207 | 1008.6947 | -2.7916 | -2.8441 | -2.7435
2014-12-02 14:00 |  | 8.2088 | 1008.948 | -2.8913 | -0.71104 | -2.2152
2014-12-02 15:00 |  | 7.8144 | 1009.961 | -0.7976 | -3.4537 | -2.0292
2014-12-02 16:00 |  | 7.4339 | 1010.4675 | 0.5982 | -1.3205 | -1.9416
2014-12-02 17:00 |  | 7.4477 | 1010.974 | -4.985 | -2.1332 | -2.5277
2014-12-02 18:00 |  | 7.4129 | 1011.7337 | -3.4895 | -0.71107 | -2.13
2014-12-02 19:00 |  | 7.3402 | 1011.987 | -4.985 | -2.6412 | -2.7179
2014-12-02 20:00 |  | 7.1894 | 1012.4935 | -3.3898 | -1.7269 | -2.2909
2014-12-02 21:00 |  | 7.2459 | 1013 | -1.1964 | -1.4222 | -2.4768
2014-12-02 22:00 |  | 7.2159 | 1013 | -1.8943 | -3.8603 | -2.2907
2014-12-02 23:00 |  | 7.039 | 1013.7598 | 0.0997 | -0.50794 | -2.7454
2014-12-03 |  | 6.3452 | 1014.013 | -5.7826 | -3.3524 | -3.4035
2014-12-03 01:00 |  | 6.2034 | 1014.013 | -1.994 | -1.6254 | -2.6206
2014-12-03 02:00 |  | 5.8433 | 1014.013 | -4.1874 | -0.50795 | -2.5778
2014-12-03 03:00 |  | 5.3638 | 1014.013 | -3.1904 | 0.30477 | -2.6318
2014-12-03 04:00 |  | 5.2808 | 1014.013 | 0.3988 | -0.50796 | -2.8158
2014-12-03 05:00 |  | 5.2222 | 1014.013 | -1.0967 | -2.3367 | -2.2777
2014-12-03 06:00 |  | 5.0823 | 1014.013 | -3.3898 | -1.3207 | -2.2863
2014-12-03 07:00 |  | 5.1532 | 1014.5195 | -1.994 | -1.5239 | -2.2259
2014-12-03 08:00 |  | 5.4331 | 1014.7727 | 0.1994 | -2.1335 | -2.3878
2014-12-03 09:00 |  | 6.2227 | 1015.026 | -1.994 | -2.54 | -2.4757
2014-12-03 10:00 |  | 6.9869 | 1014.5195 | -5.5832 | -2.54 | -2.7047
2014-12-03 11:00 |  | 7.9325 | 1014.013 | -3.1904 | -4.1656 | -2.904
2014-12-03 12:00 |  | 8.5373 | 1013 | -4.1874 | -3.7592 | -3.0877
2014-12-03 13:00 |  | 8.4481 | 1013 | -1.1964 | -1.8288 | -2.887
2014-12-03 14:00 |  | 8.2519 | 1013 | 4.0877 | -1.2192 | -2.206
2014-12-03 15:00 |  | 7.5455 | 1012.4935 | -3.5892 | -2.6417 | -2.6299
2014-12-03 16:00 |  | 7.8266 | 1011.987 | -4.2871 | -4.5722 | -2.8466
2014-12-03 17:00 |  | 7.954 | 1011.987 | -4.2871 | -3.8611 | -3.177
2014-12-03 18:00 |  | 7.8332 | 1011.987 | -5.4835 | -3.8611 | -3.5246
2014-12-03 19:00 |  | 7.7752 | 1011.987 | -2.0937 | -3.4547 | -3.1968
2014-12-03 20:00 |  | 7.5558 | 1010.974 | -4.3868 | -2.0322 | -4.1723
2014-12-03 21:00 |  | 7.4379 | 1010.974 | -5.6829 | -3.8612 | -4.0496
2014-12-03 22:00 |  | 7.2716 | 1010.7207 | -4.7856 | -4.979 | -4.3169
2014-12-03 23:00 |  | 7.0538 | 1009.961 | -4.5862 | -4.8774 | -4.4957
2014-12-04 |  | 6.5656 | 1009.2012 | -9.4715 | -2.642 | -5.2292
2014-12-04 01:00 |  | 6.0346 | 1008.948 | -6.2811 | -3.6581 | -4.7748
2014-12-04 02:00 |  | 5.8482 | 1008.1883 | -2.991 | -3.0485 | -4.5749
2014-12-04 03:00 |  | 5.8167 | 1007.935 | -6.2811 | -3.8615 | -4.7272
2014-12-04 04:00 |  | 5.6173 | 1007.1753 | -3.5892 | -5.3858 | -4.5026
2014-12-04 05:00 |  | 5.6857 | 1006.922 | -2.991 | -1.0162 | -4.1464
2014-12-04 06:00 |  | 5.5123 | 1006.922 | -3.5892 | -3.0486 | -4.7077
2014-12-04 07:00 |  | 4.9522 | 1006.922 | -0.8973 | -2.947 | -4.5381
2014-12-04 08:00 |  | 4.5352 | 1006.922 | -5.1844 | -5.386 | -5.0245
2014-12-04 09:00 |  | 4.4624 | 1006.922 |  | -4.1666 | -5.3854
2014-12-04 10:00 |  | 4.5521 | 1006.1622 | -3.5892 | -5.0812 | -6.2753
2014-12-04 11:00 |  | 5.1171 | 1005.909 | -5.0847 | -6.0976 | -5.7614
2014-12-04 12:00 |  | 5.3039 | 1005.1493 | -5.7826 | -4.8781 | -5.8746
2014-12-04 13:00 |  | 5.3555 | 1004.896 | -4.3868 | -5.4879 | -5.6667
2014-12-04 14:00 |  | 5.3163 | 1004.896 | -4.4865 | -5.488 | -5.0534
2014-12-04 15:00 |  | 5.0638 | 1004.896 | -3.3898 | -5.488 | -4.533
2014-12-04 16:00 |  | 4.7762 | 1004.896 | -3.6889 | -3.7604 | -4.3705
2014-12-04 17:00 |  | 5.1945 | 1004.896 | -4.1874 | -4.4718 | -4.3184
2014-12-04 18:00 |  | 5.1857 | 1004.896 | -2.7916 | -3.6588 | -4.3744
2014-12-04 19:00 |  | 5.0411 | 1004.896 | -4.0877 | -7.9275 | -3.7778
2014-12-04 20:00 |  | 4.9824 | 1005.909 | -3.7886 | -4.1671 | -4.2064
2014-12-04 21:00 |  | 4.9639 | 1005.909 | -3.6889 | -6.0982 | -4.3525
2014-12-04 22:00 |  | 4.9893 | 1005.909 | -3.988 | -4.777 | -4.1759
2014-12-04 23:00 |  | 4.9473 | 1006.1622 | -3.7886 | -2.8459 | -4.0829
2014-12-05 |  | 5.0862 | 1006.922 | -4.1874 | -3.4558 | -4.2405
2014-12-05 01:00 |  | 4.7863 | 1006.922 | -3.5892 | -4.7771 | -4.2275
2014-12-05 02:00 |  | 5.0894 | 1006.922 | -4.1874 | -3.6591 | -4.3278
2014-12-05 03:00 |  | 5.1645 | 1006.922 | -3.6889 | -2.7444 | -4.7087
2014-12-05 04:00 |  | 4.7217 | 1007.1753 | -4.6859 | -5.3871 | -4.8681
2014-12-05 05:00 |  | 4.9435 | 1007.935 | -4.5862 | -4.1675 | -4.5444
2014-12-05 06:00 |  | 5.1613 | 1007.935 | -4.8853 | -4.4724 | -5.2791
2014-12-05 07:00 |  | 5.4644 | 1008.6947 | -5.3838 | -4.0659 | -5.4563
2014-12-05 08:00 |  | 5.8022 | 1008.948 | -6.5802 | -6.7088 | -5.8856
2014-12-05 09:00 |  | 6.0165 | 1009.7078 | -7.0787 | -5.0825 | -6.1049
2014-12-05 10:00 |  | 6.8375 | 1009.961 | -8.4745 | -6.6073 | -6.9225
2014-12-05 11:00 |  | 7.3493 | 1009.961 | -8.5742 | -6.9123 | -7.2374
2014-12-05 12:00 |  | 7.6601 | 1009.961 | -8.6739 | -7.5223 | -7.2625
2014-12-05 13:00 |  | 6.8467 | 1009.961 | -6.2811 | -4.3711 | -5.9119
2014-12-05 14:00 |  | 6.1947 | 1009.961 | -6.4805 | -3.3546 | -4.607
2014-12-05 15:00 |  | 6.7685 | 1010.2142 | -5.4835 | -4.7778 | -5.1578
2014-12-05 16:00 |  | 6.1349 | 1010.974 | -4.5862 | -4.6762 | -4.4252
2014-12-05 17:00 |  | 6.0483 | 1011.987 | -3.5892 | -5.5912 | -4.2399
2014-12-05 18:00 |  | 5.9552 | 1011.987 | -3.1904 | -4.6763 | -4.0549
2014-12-05 19:00 |  | 5.6184 | 1012.7468 | -2.4925 | -4.5747 | -3.5259
2014-12-05 20:00 |  | 5.0367 | 1013 | -4.0877 | -3.3548 | -3.2668
2014-12-05 21:00 |  | 4.9575 | 1014.013 | -2.1934 | -1.4233 | -3.1196
2014-12-05 22:00 |  | 4.6966 | 1014.2663 | -1.7946 | -1.3216 | -2.8827
2014-12-05 23:00 |  | 3.9267 | 1015.026 | -3.1904 | -3.3549 | -3.444
2014-12-06 |  | 3.3969 | 1015.026 | -3.988 | -1.0167 | -3.4953
2014-12-06 01:00 |  | 3.0142 | 1015.2793 | -4.985 | -4.6767 | -3.9693
2014-12-06 02:00 |  | 2.9531 | 1016.039 | -5.6829 | -2.2367 | -3.8972
2014-12-06 03:00 |  | 2.2634 | 1016.2922 | -5.2841 | -3.3551 | -4.536
2014-12-06 04:00 |  | 2.1378 | 1017.052 | -5.7826 | -2.4401 | -4.6241
2014-12-06 05:00 |  | 1.7499 | 1017.3053 | -6.2811 | -3.1518 | -4.8419
2014-12-06 06:00 |  | 1.9791 | 1018.065 | -5.3838 | -4.8803 | -4.8505
2014-12-06 07:00 |  | 2.0569 | 1018.3183 | -5.1844 | -3.5586 | -4.7746
2014-12-06 08:00 |  | 2.1311 | 1019.078 | -4.3868 | -3.3553 | -4.1878
2014-12-06 09:00 |  | 2.6911 | 1019.078 | -5.7826 | -4.6771 | -5.6491
2014-12-06 10:00 |  | 4.016 | 1019.078 | -8.1754 | -3.9654 | -5.4162
2014-12-06 11:00 |  | 5.3551 | 1018.5715 | -9.3718 | -3.9654 | -5.6086
2014-12-06 12:00 |  | 6.1927 | 1018.065 | -9.2721 | -5.999 | -5.9279
2014-12-06 13:00 |  | 6.6568 | 1018.065 | -9.7706 | -4.2706 | -5.8944
2014-12-06 14:00 |  | 6.7056 | 1017.052 | -7.6769 | -6.8126 | -5.3611
2014-12-06 15:00 |  | 6.2448 | 1017.052 | -5.982 | -2.542 | -4.9991
2014-12-06 16:00 |  | 5.7717 | 1017.052 | -6.979 | -3.7623 | -5.3893
2014-12-06 17:00 |  | 5.61 | 1017.052 | -7.1784 | -3.0505 | -5.8728
2014-12-06 18:00 |  | 5.3277 | 1017.052 | -5.982 | -6.8129 | -5.1493
2014-12-06 19:00 |  | 5.2745 | 1016.7988 | -6.5802 | -5.4911 | -5.2715
2014-12-06 20:00 |  | 4.8909 | 1016.039 | -7.6769 | -8.8468 | -5.9828
2014-12-06 21:00 |  | 4.741 | 1015.5325 | -5.3838 | -5.9996 | -5.372
2014-12-06 22:00 |  | 5.168 | 1015.026 | -5.0847 | -5.7963 | -4.5484
2014-12-06 23:00 |  | 5.9715 | 1014.2663 | -5.8823 | -5.7964 | -5.2109
2014-12-07 |  | 6.7107 | 1013.2532 | -5.5832 | -5.4913 | -4.3048
2014-12-07 01:00 |  | 7.6486 | 1012.2402 | -4.0877 | -5.8982 | -4.439
2014-12-07 02:00 |  | 8.1632 | 1011.4805 | -5.2841 | -4.0678 | -4.34
2014-12-07 03:00 |  | 8.1809 | 1010.4675 | -5.6829 | -5.0847 | -3.9674
2014-12-07 04:00 |  | 8.2039 | 1009.2012 | -5.4835 | -3.356 | -3.836
2014-12-07 05:00 |  | 8.5745 | 1008.948 | -3.0907 | -4.8815 | -3.8306
2014-12-07 06:00 |  | 9.1184 | 1007.935 | -2.8913 | -1.9323 | -2.9352
2014-12-07 07:00 |  | 9.3718 | 1007.6817 | -3.7886 | -1.1187 | -2.2694
2014-12-07 08:00 |  | 9.9172 | 1006.922 | -3.8883 | -3.5595 | -3.6672
2014-12-07 09:00 |  | 10.1674 | 1006.6688 | -2.8913 | -3.5595 | -3.1012
2014-12-07 10:00 |  | 10.393 | 1005.909 | -3.3898 | -2.3392 | -2.4004
2014-12-07 11:00 |  | 10.563 | 1006.6688 | -3.2901 | -4.475 | -2.8244
2014-12-07 12:00 |  | 10.1261 | 1006.6688 | -3.988 | -7.7295 | -5.2395
2014-12-07 13:00 |  | 10.2243 | 1006.6688 | -3.1904 | -4.1699 | -4.3551
2014-12-07 14:00 |  | 9.1006 | 1007.4285 | -1.7946 | 0.50853 | -3.0003
2014-12-07 15:00 |  | 8.4054 | 1007.935 | -2.8913 | -2.5427 | -3.0153
2014-12-07 16:00 |  | 7.2375 | 1008.6947 | -2.1934 | -2.5427 | -2.2134
2014-12-07 17:00 |  | 6.9034 | 1008.948 | -0.7976 | -2.5427 | -1.781
2014-12-07 18:00 |  | 6.324 | 1009.961 | -1.6949 | -0.9154 | -1.9489
2014-12-07 19:00 |  | 6.0884 | 1009.961 | -2.8913 | -1.6274 | -2.4058
2014-12-07 20:00 |  | 5.6557 | 1009.961 | -3.4895 | -2.0343 | -2.6644
2014-12-07 21:00 |  | 4.7905 | 1009.961 | -2.2931 | 0.20343 | -2.5671
2014-12-07 22:00 |  | 4.619 | 1009.961 | -3.0907 | -1.0172 | -2.5037
2014-12-07 23:00 |  | 4.4878 | 1009.961 | -3.2901 | -1.2206 | -3.6095
2014-12-08 |  | 4.33 | 1009.961 | -2.4925 | -2.4412 | -2.9136
2014-12-08 01:00 |  | 4.242 | 1009.961 | -2.2931 | -0.91547 | -3.0161
2014-12-08 02:00 |  | 4.3092 | 1008.948 | -2.6919 | -2.6447 | -2.5027
2014-12-08 03:00 |  | 4.6789 | 1008.6947 | -1.3958 | -3.7637 | -2.6539
2014-12-08 04:00 |  | 4.8726 | 1007.935 | -4.8853 | -0.71205 | -3.1785
2014-12-08 05:00 |  | 5.1825 | 1007.6817 | -2.1934 | -4.1706 | -2.2606
2014-12-08 06:00 |  | 5.4542 | 1006.922 | -2.3928 | -2.5431 | -2.1695
2014-12-08 07:00 |  | 5.3893 | 1007.935 | -1.4955 | -1.2207 | -1.17
2014-12-08 08:00 |  | 5.0681 | 1007.935 | -2.3928 | 0.10173 | -1.3282
2014-12-08 09:00 |  | 5.3416 | 1008.1883 | -0.997 | -0.81382 | -1.3995
2014-12-08 10:00 |  | 6.379 | 1008.948 | -2.8913 | -1.5259 | -1.2933
2014-12-08 11:00 |  | 7.2936 | 1008.948 | -3.2901 | -2.0346 | -1.731
2014-12-08 12:00 |  | 7.4914 | 1008.948 | -3.0907 | -2.1363 | -2.5704
2014-12-08 13:00 |  | 7.3432 | 1008.948 | -2.1934 | -2.0346 | -1.7805
2014-12-08 14:00 |  | 6.8208 | 1009.4545 | -2.2931 | -1.8312 | -1.7998
2014-12-08 15:00 |  | 6.1192 | 1009.961 | -1.6949 | 0.71213 | -1.1448
2014-12-08 16:00 |  | 5.5597 | 1010.4675 | -2.991 | -2.2382 | -1.5857
2014-12-08 17:00 |  | 5.1436 | 1011.2273 | -0.6979 | -2.2382 | -1.1228
2014-12-08 18:00 |  | 4.8161 | 1012.2402 | -0.8973 | 1.2208 | -0.52773
2014-12-08 19:00 |  | 4.3235 | 1013.2532 | 0.1994 | -2.5434 | -0.42449
2014-12-08 20:00 |  | 3.965 | 1014.2663 | -0.6979 | -0.10174 | -0.52196
2014-12-08 21:00 |  | 3.6561 | 1015.2793 | -1.2961 | -0.20348 | -1.2074
2014-12-08 22:00 |  | 3.3184 | 1016.039 | -2.6919 | -1.4244 | -1.7498
2014-12-08 23:00 |  | 3.0135 | 1016.5455 | -1.4955 | -0.91568 | -1.7366
2014-12-09 |  | 2.617 | 1017.052 | -2.6919 | -0.20349 | -1.4366
2014-12-09 01:00 |  | 2.2363 | 1018.065 | -3.1904 | 1.8314 | -2.181
2014-12-09 02:00 |  | 1.9585 | 1018.065 | -2.6919 | -3.1541 | -2.7819
2014-12-09 03:00 |  | 1.3243 | 1018.065 | -4.1874 | -4.5786 | -3.2577
2014-12-09 04:00 |  | 0.94311 | 1020.2386 | -1.1964 | -2.3402 | -2.6915
2014-12-09 05:00 |  | 0.80247 | 1019.9126 | -4.985 | -1.628 | -3.8638
2014-12-09 06:00 |  | 0.85093 | 1020.2028 | -1.994 | -2.035 | -3.1896
2014-12-09 07:00 |  | 1.2812 | 1019.078 | -3.2901 | 0.10175 | -2.7608
2014-12-09 08:00 |  | 1.9777 | 1019.078 | -2.7916 | -2.5438 | -2.6477
2014-12-09 09:00 |  | 3.8159 | 1019.078 | -6.4805 | -3.5614 | -2.5741
2014-12-09 10:00 |  | 5.3962 | 1019.078 | -2.991 | -2.8491 | -2.018
2014-12-09 11:00 |  | 6.3545 | 1017.5585 | -5.6829 | -2.9509 | -4.4571
2014-12-09 12:00 |  | 7.1695 | 1017.052 | -4.1874 | -2.6457 | -3.3203
2014-12-09 13:00 |  | 7.493 | 1016.039 | -6.6799 | -3.358 | -3.6213
2014-12-09 14:00 |  | 7.5817 | 1014.7727 | -5.6829 | -4.2738 | -4.125
2014-12-09 15:00 |  | 8.0458 | 1013 | -5.8823 | -3.9686 | -4.5951
2014-12-09 16:00 |  | 8.7121 | 1011.4805 | -7.0787 | -4.0704 | -4.34
2014-12-09 17:00 |  | 9.3903 | 1010.2142 | -1.7946 | -2.137 | -2.6254
2014-12-09 18:00 |  | 9.528 | 1009.2012 | -3.6889 | -1.4247 | -3.8355
2014-12-09 19:00 |  | 9.6938 | 1007.6817 | -1.5952 | -4.5794 | -3.3415
2014-12-09 20:00 |  | 9.8272 | 1006.922 | -3.1904 | -6.6147 | -3.178
2014-12-09 21:00 |  | 10.3109 | 1005.1493 | -6.0817 | -5.0883 | -3.7239
2014-12-09 22:00 |  | 10.7941 | 1003.883 | -4.7856 | -3.3583 | -4.3687
2014-12-09 23:00 |  | 11.2377 | 1002.87 | -4.985 | -4.2743 | -3.6519
2014-12-10 |  | 11.632 | 1002.3635 | -3.5892 | -1.1195 | -3.5336
2014-12-10 01:00 |  | 11.7707 | 1001.857 | -3.6889 | -3.6637 | -3.8424
2014-12-10 02:00 |  | 10.405 | 1002.6168 | -0.1994 | -0.50886 | -2.321
2014-12-10 03:00 |  | 9.2466 | 1002.87 | -5.7826 | -5.4957 | -5.2574
2014-12-10 04:00 |  | 8.6246 | 1003.883 | -0.997 | -1.7301 | -2.5866
2014-12-10 05:00 |  | 7.9738 | 1004.896 | -0.997 | -1.4248 | -1.1366
2014-12-10 06:00 |  | 7.331 | 1005.6558 | -0.6979 | -1.2213 | -2.3508
2014-12-10 07:00 |  | 6.6885 | 1006.1622 | -1.6949 | -1.832 | -2.1901
2014-12-10 08:00 |  | 6.8542 | 1006.6688 | -2.8913 | -1.3231 | -1.5772
2014-12-10 09:00 |  | 7.6732 | 1006.922 | -1.994 | -1.9338 | -2.0195
2014-12-10 10:00 |  | 8.6644 | 1006.922 | -3.4895 | -2.8498 | -1.8197
2014-12-10 11:00 |  | 9.16 | 1006.922 | -3.6889 | -3.8677 | -2.3515
2014-12-10 12:00 |  | 9.3589 | 1005.909 | -4.985 | -0.81426 | -3.5962
2014-12-10 13:00 |  | 8.9777 | 1005.909 | -2.6919 | 0.71248 | -2.0832
2014-12-10 14:00 |  | 8.2779 | 1005.909 | -1.7946 | -2.341 | -2
2014-12-10 15:00 |  | 7.327 | 1005.1493 | -4.5862 | -1.9339 | -3.014
2014-12-10 16:00 |  | 6.7963 | 1005.1493 | -2.6919 | -0.81429 | -2.1451
2014-12-10 17:00 |  | 6.4823 | 1004.896 | -2.1934 | -3.8679 | -2.5631
2014-12-10 18:00 |  | 6.179 | 1004.896 | -3.5892 | -2.9519 | -2.435
2014-12-10 19:00 |  | 6.1958 | 1004.896 | -2.8913 | -2.2394 | -2.7932
2014-12-10 20:00 |  | 6.2429 | 1004.1363 | -1.7946 | 0.20358 | -3.0339
2014-12-10 21:00 |  | 6.3671 | 1003.883 | -3.3898 | -0.30537 | -1.7833
2014-12-10 22:00 |  | 6.4341 | 1003.6297 | -3.7886 | -1.8323 | -2.8752
2014-12-10 23:00 |  | 6.4106 | 1002.87 | -3.4895 | -2.3413 | -3.459
2014-12-11 |  | 6.2839 | 1001.857 | -4.0877 | -4.7844 | -3.5804
2014-12-11 01:00 |  | 6.039 | 1001.6037 | -1.1964 | -3.5629 | -2.8354
2014-12-11 02:00 |  | 6.0218 | 1000.844 | -3.6889 | -0.30539 | -2.9819
2014-12-11 03:00 |  | 6.2621 | 999.831 | -2.8913 | -3.8683 | -3.2608
2014-12-11 04:00 |  | 6.3238 | 999.0712 | -4.1874 | -2.036 | -2.8836
2014-12-11 05:00 |  | 6.3859 | 998.818 | -1.994 | -1.8324 | -2.2124
2014-12-11 06:00 |  | 6.4043 | 998.818 | -0.997 | -1.6288 | -1.3591
2014-12-11 07:00 |  | 6.5382 | 998.818 | -2.3928 | 0.71262 | -1.7472
2014-12-11 08:00 |  | 6.9099 | 999.0712 | -0.8973 | -0.61082 | -1.7889
2014-12-11 09:00 |  | 7.7163 | 999.831 | -1.8943 | -4.174 | -0.99639
2014-12-11 10:00 |  | 7.9275 | 1000.0842 | -1.7946 | 0.20361 | -0.048837
2014-12-11 11:00 |  | 7.8256 | 1000.5907 | -0.7976 | 0.10181 | -0.99827
2014-12-11 12:00 |  | 8.5778 | 999.831 | -1.7946 | -3.4615 | -2.5341
2014-12-11 13:00 |  | 8.8092 | 999.3245 | -1.7946 | -2.7488 | -3.4082
2014-12-11 14:00 |  | 8.6088 | 998.818 | -2.2931 | -2.2398 | -2.0946
2014-12-11 15:00 |  | 8.1062 | 998.818 | -2.991 | 0.40724 | -2.0672
2014-12-11 16:00 |  | 7.7379 | 998.818 | -1.8943 | -3.767 | -1.8408
2014-12-11 17:00 |  | 7.8536 | 998.5648 | -1.994 | -3.0544 | -2.131
2014-12-11 18:00 |  | 8.0659 | 997.805 | -2.0937 | -1.9345 | -2.8447
2014-12-11 19:00 |  | 8.4612 | 996.792 | -1.994 | -1.5272 | -2.8424
2014-12-11 20:00 |  | 9.0545 | 996.0322 | -4.3868 | -4.3781 | -3.7597
2014-12-11 21:00 |  | 9.3659 | 995.0193 | -5.2841 | -5.2945 | -4.1386
2014-12-11 22:00 |  | 9.4079 | 993.753 | -2.2931 | -3.6655 | -4.5863
2014-12-11 23:00 |  | 9.5138 | 991.4737 | -5.7826 | -4.7855 | -4.6759
2014-12-12 |  | 9.1891 | 989.9543 | -3.6889 | -6.5165 | -4.7376
2014-12-12 01:00 |  | 8.5189 | 988.1815 | -2.6919 | -4.6838 | -3.9464
2014-12-12 02:00 |  | 8.2922 | 985.9022 | -5.8823 | -6.2112 | -5.437
2014-12-12 03:00 |  | 8.8856 | 983.623 | -5.6829 | -3.5638 | -5.0798
2014-12-12 04:00 |  | 9.5459 | 982.1035 | -4.2871 | -3.6657 | -3.845
2014-12-12 05:00 |  | 9.622 | 981.597 | -1.1964 | -4.1749 | -2.6076
2014-12-12 06:00 |  | 8.572 | 981.597 | -3.0907 | -2.4439 | -2.934
2014-12-12 07:00 |  | 8.1659 | 982.1035 | -2.5922 | -2.1384 | -2.0944
2014-12-12 08:00 |  | 8.2981 | 982.8632 | -1.0967 | 0.10183 | -1.1693
2014-12-12 09:00 |  | 8.4465 | 983.623 | -1.1964 | -1.6293 | -0.92619
2014-12-12 10:00 |  | 8.5102 | 984.636 | -1.994 | -2.1385 | -1.8085
2014-12-12 11:00 |  | 8.6282 | 984.636 | -2.6919 | -1.7312 | -2.1357
2014-12-12 12:00 |  | 8.6668 | 985.1425 | -1.6949 | -3.5642 | -1.8477
2014-12-12 13:00 |  | 8.1689 | 986.1555 | -2.0937 | -0.81468 | -1.9405
2014-12-12 14:00 |  | 7.196 | 987.675 | 0.4985 | -1.0184 | -1.3395
2014-12-12 15:00 |  | 6.0752 | 988.688 | -1.8943 | -0.91653 | -1.8526
2014-12-12 16:00 |  | 5.6527 | 989.9543 | -1.1964 | -2.1386 | -1.3034
2014-12-12 17:00 |  | 5.3409 | 990.9673 | -0.3988 | -1.5276 | -1.1671
2014-12-12 18:00 |  | 5.1382 | 992.2335 | -0.4985 | 0.40736 | -0.91065
2014-12-12 19:00 |  | 4.9499 | 992.74 | -1.3958 | 0.10184 | -1.8003
2014-12-12 20:00 |  | 4.4382 | 993.753 | 0 | -1.935 | -0.79919
2014-12-12 21:00 |  | 4.2012 | 994.766 | -0.2991 | -1.0184 | -1.665
2014-12-12 22:00 |  | 3.9327 | 995.0193 | -0.8973 | -2.1387 | -2.003
2014-12-12 23:00 |  | 3.6889 | 995.5258 | -3.4895 | -0.71292 | -2.3842
2014-12-13 |  | 3.5702 | 995.779 | -2.8913 | -1.9351 | -2.1882
2014-12-13 01:00 |  | 3.3744 | 996.2855 | -0.8973 | -1.324 | -1.6409
2014-12-13 02:00 |  | 3.1605 | 996.792 | -2.1934 | -2.3425 | -1.7394
2014-12-13 03:00 |  | 3.0546 | 997.0453 | -1.8943 | -2.6481 | -2.2891
2014-12-13 04:00 |  | 2.8084 | 998.0583 | -1.8943 | -1.0185 | -1.0601
2014-12-13 05:00 |  | 2.6093 | 998.818 | -1.6949 | -2.5463 | -1.0628
2014-12-13 06:00 |  | 2.431 | 999.0712 | -1.6949 | -1.9352 | -1.5933
2014-12-13 07:00 |  | 2.1001 | 999.831 | 0.0997 | -1.6297 | -1.5733
2014-12-13 08:00 |  | 1.9847 | 1000.844 | -1.2961 | -0.9167 | -1.7487
2014-12-13 09:00 |  | 3.008 | 1001.6037 | -1.1964 | 1.2223 | -1.2813
2014-12-13 10:00 |  | 4.7677 | 1001.857 | -4.0877 | -5.9077 | -2.1687
2014-12-13 11:00 |  | 6.7604 | 1001.857 | -4.2871 | -2.139 | -3.4924
2014-12-13 12:00 |  | 7.4323 | 1001.857 | -7.4775 | -4.1762 | -3.6041
2014-12-13 13:00 |  | 7.3055 | 1001.857 | -5.0847 | -1.7316 | -3.7754
2014-12-13 14:00 |  | 6.6384 | 1002.6168 | -2.7916 | -3.2596 | -2.3331
2014-12-13 15:00 |  | 5.148 | 1002.87 | -2.0937 | -3.0559 | -3.3715
2014-12-13 16:00 |  | 3.6978 | 1003.6297 | -1.8943 | -1.9354 | -2.592
2014-12-13 17:00 |  | 2.8905 | 1003.883 | -2.991 | -2.1392 | -3.1794
2014-12-13 18:00 |  | 2.4971 | 1004.896 | -3.4895 | -2.6485 | -3.1444
2014-12-13 19:00 |  | 2.2079 | 1004.896 | -5.0847 | -5.0933 | -4.2957
2014-12-13 20:00 |  | 1.8695 | 1004.896 | -6.5802 | -5.6027 | -4.4832
2014-12-13 21:00 |  | 1.5058 | 1004.896 | -4.985 | -5.5009 | -4.3298
2014-12-13 22:00 |  | 1.3059 | 1004.896 | -6.0817 | -7.7421 | -4.4983
2014-12-13 23:00 |  | 1.115 | 1005.6558 | -5.3838 | -10.1871 | -4.7595
2014-12-14 |  | 1.0106 | 1004.896 | -6.3808 | -9.576 | -5.079
2014-12-14 01:00 |  | 0.94485 | 1004.896 | -5.5832 | -7.7424 | -4.4806
2014-12-14 02:00 |  | 1.0042 | 1004.896 | -3.988 | -7.7425 | -4.6467
2014-12-14 03:00 |  | 1.4061 | 1004.1363 | -5.4835 | -6.0107 | -4.4909
2014-12-14 04:00 |  | 1.8195 | 1003.883 | -4.1874 | -7.8445 | -3.9271
2014-12-14 05:00 |  | 2.0876 | 1003.883 | -3.5892 | -6.9277 | -3.4531
2014-12-14 06:00 |  | 2.5278 | 1003.883 | -3.3898 | -6.8259 | -3.4105
2014-12-14 07:00 |  | 3.0602 | 1003.883 | -2.5922 | -4.6865 | -1.8753
2014-12-14 08:00 |  | 4.2063 | 1003.883 | -3.0907 | -4.0752 | -2.3923
2014-12-14 09:00 |  | 6.1707 | 1003.883 | -2.991 | -2.8527 | -1.3609
2014-12-14 10:00 |  | 7.895 | 1003.1232 | -3.1904 | -6.4186 | -2.2703
2014-12-14 11:00 |  | 9.066 | 1002.1102 | -3.4895 | -2.5471 | -2.43
2014-12-14 12:00 |  | 9.8073 | 1001.3505 | -4.0877 | -3.6679 | -3.5139
2014-12-14 13:00 |  | 9.5038 | 1000.844 | -3.0907 | -3.7698 | -2.5051
2014-12-14 14:00 |  | 9.281 | 1000.3375 | -3.0907 | -1.5283 | -2.3804
2014-12-14 15:00 |  | 8.892 | 999.831 | -3.7886 | -1.6302 | -3.4918
2014-12-14 16:00 |  | 8.8755 | 999.831 | -3.6889 | -0.50945 | -2.909
2014-12-14 17:00 |  | 9.2272 | 999.831 | -2.0937 | -0.61134 | -2.1605
2014-12-14 18:00 |  | 9.2854 | 999.0712 | -3.4895 | -2.1397 | -3.3954
2014-12-14 19:00 |  | 9.4031 | 999.0712 | -3.8883 | -2.5473 | -2.6349
2014-12-14 20:00 |  | 9.5429 | 998.818 | -3.0907 | -3.872 | -3.311
2014-12-14 21:00 |  | 9.529 | 998.0583 | -3.7886 | -3.1587 | -2.8024
2014-12-14 22:00 |  | 9.3994 | 997.805 | -2.8913 | -3.7702 | -2.3363
2014-12-14 23:00 |  | 9.4405 | 997.805 | -2.6919 | -3.5664 | -2.0722
2014-12-15 |  | 9.1416 | 997.805 | -3.8883 | -4.0759 | -3.6327
2014-12-15 01:00 |  | 8.6166 | 998.818 | -1.1964 | -5.7064 | -2.8348
2014-12-15 02:00 |  | 8.0345 | 999.3245 | -2.5922 | -1.9361 | -2.9156
2014-12-15 03:00 |  | 7.7931 | 999.831 | -1.1964 | -2.3437 | -1.5233
2014-12-15 04:00 |  | 6.9215 | 1000.844 | -1.2961 | -1.9361 | -1.6939
2014-12-15 05:00 |  | 6.4622 | 1001.3505 | -0.8973 | -1.6305 | -1.3106
2014-12-15 06:00 |  | 6.3496 | 1001.857 | -2.4925 | -2.7514 | -1.9572
2014-12-15 07:00 |  | 6.1703 | 1001.857 | -0.3988 | -2.3438 | -1.6167
2014-12-15 08:00 |  | 6.3013 | 1002.87 | -1.8943 | -2.2419 | -1.3245
2014-12-15 09:00 |  | 7.146 | 1002.87 | -2.3928 | -0.50954 | -1.6819
2014-12-15 10:00 |  | 8.0499 | 1002.87 | -4.1874 | -2.8534 | -2.6386
2014-12-15 11:00 |  | 8.9803 | 1002.87 | -1.6949 | -2.242 | -1.933
2014-12-15 12:00 |  | 8.8627 | 1002.87 | -3.0907 | -1.4268 | -2.7287
2014-12-15 13:00 |  | 8.7561 | 1002.87 | -2.6919 | -2.1402 | -2.7494
2014-12-15 14:00 |  | 8.6695 | 1001.857 | -2.2931 | -4.1784 | -2.916
2014-12-15 15:00 |  | 7.9709 | 1002.3635 | -3.1904 | -3.0574 | -3.0829
2014-12-15 16:00 |  | 7.3237 | 1002.87 | -1.7946 | -1.9364 | -2.4832
2014-12-15 17:00 |  | 7.468 | 1002.87 | -3.8883 | -1.6307 | -2.6207
2014-12-15 18:00 |  | 7.3971 | 1002.87 | -3.0907 | -3.1594 | -3.4958
2014-12-15 19:00 |  | 7.3291 | 1002.87 | -3.0907 | -3.0576 | -3.169
2014-12-15 20:00 |  | 7.2399 | 1003.3765 | -2.6919 | -4.2806 | -3.4079
2014-12-15 21:00 |  | 6.3204 | 1003.3765 | -5.6829 | -5.096 | -4.7971
2014-12-15 22:00 |  | 5.289 | 1003.3765 | -3.988 | -6.4211 | -4.459
2014-12-15 23:00 |  | 4.467 | 1003.6297 | -4.2871 | -6.3192 | -4.8508
2014-12-16 |  | 4.0613 | 1003.883 | -4.985 | -4.4847 | -4.4306
2014-12-16 01:00 |  | 3.7145 | 1003.883 | -4.3868 | -5.3001 | -4.7217
2014-12-16 02:00 |  | 3.3571 | 1003.883 | -4.8853 | -4.8925 | -4.2104
2014-12-16 03:00 |  | 3.2601 | 1003.883 | -5.1844 | -6.6253 | -4.6887
2014-12-16 04:00 |  | 3.3295 | 1003.883 | -4.4865 | -4.5868 | -4.5098
2014-12-16 05:00 |  | 3.3083 | 1004.1363 | -7.2781 | -4.281 | -4.1682
2014-12-16 06:00 |  | 3.4414 | 1004.896 | -3.988 | -3.6695 | -3.4752
2014-12-16 07:00 |  | 3.5871 | 1004.896 | -4.8853 | -2.7522 | -3.8702
2014-12-16 08:00 |  | 3.7734 | 1005.4025 | -5.3838 | -3.2618 | -3.4215
2014-12-16 09:00 |  | 4.9816 | 1005.909 | -5.5832 | -1.2232 | -3.2153
2014-12-16 10:00 |  | 6.2551 | 1005.909 | -2.6919 | -5.6064 | -3.4137
2014-12-16 11:00 |  | 7.7301 | 1005.909 | -6.979 | -0.81549 | -4.7543
2014-12-16 12:00 |  | 8.295 | 1005.4025 | -5.1844 | -3.6697 | -4.1456
2014-12-16 13:00 |  | 8.1063 | 1005.1493 | -4.6859 | -3.6698 | -4.125
2014-12-16 14:00 |  | 7.8242 | 1004.896 | -3.988 | -2.2427 | -3.6571
2014-12-16 15:00 |  | 6.9601 | 1004.896 | -2.5922 | -2.7524 | -3.6064
2014-12-16 16:00 |  | 6.2665 | 1005.6558 | -3.1904 | -5.0971 | -3.0778
2014-12-16 17:00 |  | 5.8223 | 1005.6558 | -3.7886 | -1.9369 | -3.5172
2014-12-16 18:00 |  | 5.7326 | 1004.896 | -4.4865 | -5.5049 | -4.2972
2014-12-16 19:00 |  | 5.98 | 1004.3895 | -5.1844 | -2.5486 | -4.243
2014-12-16 20:00 |  | 6.3372 | 1003.6297 | -6.1814 | -3.9759 | -4.9629
2014-12-16 21:00 |  | 7.3556 | 1002.3635 | -5.7826 | -4.5876 | -4.9285
2014-12-16 22:00 |  | 6.7845 | 1001.3505 | -4.8853 | -3.3643 | -5.1045
2014-12-16 23:00 |  | 6.7215 | 999.3245 | -7.3778 | -3.7721 | -5.5303
2014-12-17 |  | 7.43 | 996.792 | -5.1844 | -3.2624 | -5.7835
2014-12-17 01:00 |  | 8.4259 | 995.5258 | -6.1814 | -5.3014 | -4.5522
2014-12-17 02:00 |  | 9.2239 | 994.2595 | -4.8853 | -2.6508 | -4.1485
2014-12-17 03:00 |  | 9.9131 | 993.753 | -3.988 | -1.4273 | -2.745
2014-12-17 04:00 |  | 10.1913 | 992.9932 | -1.994 | -2.141 | -2.9171
2014-12-17 05:00 |  | 10.3011 | 993.2465 | -1.994 | -2.5489 | -2.8495
2014-12-17 06:00 |  | 10.4806 | 993.753 | -2.0937 | -5.1998 | -2.1867
2014-12-17 07:00 |  | 10.6229 | 993.753 | -3.0907 | -2.345 | -2.4085
2014-12-17 08:00 |  | 10.9089 | 994.5127 | -2.2931 | -3.8744 | -1.8753
2014-12-17 09:00 |  | 11.3173 | 994.766 | -1.7946 | -0.91764 | -2.707
2014-12-17 10:00 |  | 12.1009 | 995.5258 | -0.7976 | -0.91765 | -2.5605
2014-12-17 11:00 |  | 12.7789 | 995.779 | -1.5952 | -2.0392 | -2.9338
2014-12-17 12:00 |  | 13.1156 | 995.779 | -1.5952 | -2.651 | -3.1448
2014-12-17 13:00 |  | 13.2614 | 996.792 | -2.0937 | -2.0393 | -3.0734
2014-12-17 14:00 |  | 12.9757 | 996.792 | -1.6949 | 1.4275 | -2.5437
2014-12-17 15:00 |  | 12.665 | 997.5517 | -1.6949 | -3.3649 | -2.481
2014-12-17 16:00 |  | 12.4806 | 997.805 | -2.0937 | -2.7531 | -2.7012
2014-12-17 17:00 |  | 12.3231 | 997.805 | -2.2931 | -2.9571 | -2.7417
2014-12-17 18:00 |  | 11.992 | 998.0583 | -2.1934 | -2.6512 | -2.6312
2014-12-17 19:00 |  | 11.8253 | 998.818 | -2.7916 | -2.6512 | -2.9948
2014-12-17 20:00 |  | 11.9824 | 998.5648 | -3.988 | -4.4867 | -3.9008
2014-12-17 21:00 |  | 12.1819 | 998.5648 | -2.0937 | -2.1414 | -3.5816
2014-12-17 22:00 |  | 12.3508 | 998.3115 | -2.4925 | -2.2434 | -3.7582
2014-12-17 23:00 |  | 12.5019 | 998.5648 | -2.1934 | -2.0395 | -3.009
2014-12-18 |  | 12.6253 | 998.818 | -2.0937 |  | -3.3497
2014-12-18 01:00 |  | 12.6529 | 998.818 | -2.6919 | 0.20395 | -3.1069
2014-12-18 02:00 |  | 12.7034 | 998.818 | -2.4925 | -1.9376 | -3.1928
2014-12-18 03:00 |  | 12.6712 | 998.818 | -2.6919 | -2.6515 | -3.008
2014-12-18 04:00 |  | 12.6487 | 999.0712 | -2.4925 | -2.9574 | -3.348
2014-12-18 05:00 |  | 12.4937 | 999.831 | -1.0967 | -3.9773 | -2.6258
2014-12-18 06:00 |  | 12.5734 | 999.831 | -1.6949 | -3.4674 | -3.0153
2014-12-18 07:00 |  | 12.6124 | 999.831 | -2.1934 | -3.5694 | -3.0393
2014-12-18 08:00 |  | 12.7888 | 1000.3375 | -1.5952 | -1.5298 | -2.2035
2014-12-18 09:00 |  | 13.3272 | 1000.844 | -1.7946 | -3.1615 | -2.4462
2014-12-18 10:00 |  | 13.654 | 1000.844 | -2.2931 | -3.6715 | -2.7122
2014-12-18 11:00 |  | 13.3645 | 1000.3375 | -1.5952 | -4.4874 | -3.8842
2014-12-18 12:00 |  | 13.5737 | 999.831 | -4.8853 | -1.9378 | -3.6905
2014-12-18 13:00 |  | 13.72 | 999.831 | -3.4895 | -5.9154 | -2.7997
2014-12-18 14:00 |  | 13.5136 | 999.831 | -2.6919 | -1.4279 | -2.0688
2014-12-18 15:00 |  | 13.141 | 999.831 | -3.0907 | -2.1418 | -1.9306
2014-12-18 16:00 |  | 13.1738 | 999.831 | -2.0937 | -2.3458 | -2.0543
2014-12-18 17:00 |  | 13.1306 | 999.831 | -1.3958 | -2.1419 | -2.4155
2014-12-18 18:00 |  | 13.2352 | 1000.0842 | -3.8883 | -1.3259 | -2.4528
2014-12-18 19:00 |  | 13.1987 | 1000.844 | -1.994 | 0.30599 | -1.6757
2014-12-18 20:00 |  | 13.0539 | 1000.844 | -2.6919 | -1.8359 | -2.2606
2014-12-18 21:00 |  | 12.9006 | 1000.844 | -3.0907 | -3.5699 | -2.3067
2014-12-18 22:00 |  | 12.8997 | 1000.5907 | -3.1904 | -3.06 | -2.6967
2014-12-18 23:00 |  | 12.942 | 1000.0842 | -3.0907 | -2.04 | -2.7379
2014-12-19 |  | 12.871 | 999.831 | -3.3898 | -2.346 | -3.3896
2014-12-19 01:00 |  | 12.7539 | 999.831 | -3.3898 | -3.3661 | -3.1854
2014-12-19 02:00 |  | 12.5183 | 998.818 | -2.7916 | -2.7541 | -3.196
2014-12-19 03:00 |  | 12.3844 | 998.818 | -3.3898 | -2.6521 | -3.3495
2014-12-19 04:00 |  | 12.1946 | 998.3115 | -2.4925 | -2.2441 | -2.8458
2014-12-19 05:00 |  | 12.1152 | 998.5648 | -1.5952 | -0.71405 | -1.8334
2014-12-19 06:00 |  | 11.583 | 999.3245 | -0.1994 | -1.9382 | -1.6169
2014-12-19 07:00 |  | 10.2812 | 1000.844 | -3.4895 | 0.30603 | -1.107
2014-12-19 08:00 |  | 9.8355 | 1002.6168 | 0.4985 | -3.4683 | -0.81676
2014-12-19 09:00 |  | 9.6268 | 1004.1363 | -1.994 | -0.10201 | -2.19
2014-12-19 10:00 |  | 10.0746 | 1004.896 | -1.4955 | -2.3463 | -1.7217
2014-12-19 11:00 |  | 10.4415 | 1005.909 | -3.2901 | -3.9785 | -2.1885
2014-12-19 12:00 |  | 10.4859 | 1005.909 | -2.991 | -0.10201 | -1.5813
2014-12-19 13:00 |  | 10.1137 | 1006.4155 | 0.5982 | -1.3262 | -1.1998
2014-12-19 14:00 |  | 9.4526 | 1006.922 | -0.7976 | -1.5302 | -0.57012
2014-12-19 15:00 |  | 8.5402 | 1007.6817 | -1.1964 | 0.81614 | -0.81015
2014-12-19 16:00 |  | 7.9178 | 1008.6947 | -0.0997 | 0.61211 | 0.54663
2014-12-19 17:00 |  | 7.5038 | 1009.7078 | -0.5982 | 0 | 0.1455
2014-12-19 18:00 |  | 7.2658 | 1010.974 | -0.3988 | 1.2242 | -0.17083
2014-12-19 19:00 |  | 6.8016 | 1011.7337 | -0.3988 | 1.4283 | -0.03089
2014-12-19 20:00 |  | 6.675 | 1011.987 | -1.6949 | -1.5303 | -1.1733
2014-12-19 21:00 |  | 6.4577 | 1012.4935 | -1.7946 | -1.6324 | -0.80164
2014-12-19 22:00 |  | 6.1806 | 1013 | -1.6949 | -0.10203 | -1.2945
2014-12-19 23:00 |  | 5.9426 | 1013.2532 | -1.4955 | -1.1223 | -1.3239
2014-12-20 |  | 5.9205 | 1013.5065 | -2.0937 | -0.30608 | -1.5992
2014-12-20 01:00 |  | 5.7638 | 1013.7598 | -2.6919 | -2.0406 | -1.2167
2014-12-20 02:00 |  | 5.7635 | 1014.013 | -1.5952 | 0.20406 | -1.4607
2014-12-20 03:00 |  | 6.1046 | 1014.013 | -2.6919 | -1.5305 | -1.4468
2014-12-20 04:00 |  | 6.6553 | 1014.013 | -2.3928 | -1.1223 | -0.90002
2014-12-20 05:00 |  | 6.8688 | 1014.013 | -1.1964 | 0.20407 | -1.5452
2014-12-20 06:00 |  | 6.7941 | 1014.013 | -2.3928 | -1.9386 | -1.8731
2014-12-20 07:00 |  | 6.9344 | 1014.013 | 0 | -1.2244 | -0.88952
2014-12-20 08:00 |  | 7.1772 | 1015.026 | -1.2961 | 2.5509 | -1.0417
2014-12-20 09:00 |  | 8.0717 | 1015.026 | -0.2991 | -0.91833 | -0.70983
2014-12-20 10:00 |  | 9.1633 | 1015.026 | -1.2961 | -0.51019 | -0.15701
2014-12-20 11:00 |  | 9.9617 | 1015.026 | -2.8913 | -1.6326 | -1.0234
2014-12-20 12:00 |  | 10.2006 | 1015.5325 | -1.994 | -2.551 | -1.3591
2014-12-20 13:00 |  | 9.8461 | 1016.039 | -1.6949 | -2.449 | -0.66241
2014-12-20 14:00 |  | 9.5592 | 1016.7988 | 0.6979 | 1.0204 | -0.42115
2014-12-20 15:00 |  | 9.1327 | 1017.3053 | 0.6979 | -0.40817 | -0.40803
2014-12-20 16:00 |  | 8.3422 | 1018.065 | -1.5952 | 1.6327 | -0.050163
2014-12-20 17:00 |  | 7.9016 | 1019.078 | -1.3958 | -1.4286 | -0.47805
2014-12-20 18:00 |  | 7.5574 | 1019.8378 | -0.1994 | -0.20409 | -0.70613
2014-12-20 19:00 |  | 7.1268 | 1020.091 | -1.4955 | -3.2655 | -1.3841
2014-12-20 20:00 |  | 7.0174 | 1020.3442 | -1.6949 | 0.4082 | -0.87576
2014-12-20 21:00 |  | 6.716 | 1021.104 | -2.0937 | -1.6328 | -1.4089
2014-12-20 22:00 |  | 6.2638 | 1021.104 | -1.0967 | 0 | -1.7532
2014-12-20 23:00 |  | 5.8122 | 1021.104 | -2.7916 | -3.5718 | -1.2726
2014-12-21 |  | 5.6722 | 1021.104 | -2.2931 | -5.2047 | -1.3769
2014-12-21 01:00 |  | 5.5715 | 1020.8507 | -4.0877 | 0.10205 | -2.3828
2014-12-21 02:00 |  | 5.9936 | 1020.3442 | -3.4895 | -2.8575 | -2.087
2014-12-21 03:00 |  | 6.9988 | 1020.091 | -3.4895 | -2.6535 | -2.2368
2014-12-21 04:00 |  | 7.3161 | 1019.5845 | -2.4925 | -2.4494 | -1.9537
2014-12-21 05:00 |  | 7.4255 | 1019.078 | -3.0907 | -3.7762 | -2.3687
2014-12-21 06:00 |  | 7.5206 | 1018.065 | 0 | -3.368 | -2.6969
2014-12-21 07:00 |  | 7.7563 | 1018.065 | -2.6919 | -0.71442 | -1.9521
2014-12-21 08:00 |  | 8.1801 | 1018.065 | -3.2901 | -3.0619 | -2.0529
2014-12-21 09:00 |  | 8.6469 | 1018.065 | -1.994 | -1.8371 | -2.2168
2014-12-21 10:00 |  | 9.6228 | 1017.3053 | -3.8883 | -0.71445 | -1.9803
2014-12-21 11:00 |  | 10.2125 | 1016.5455 | -2.2931 | -1.531 | -2.5882
2014-12-21 12:00 |  | 10.408 | 1016.039 | -3.6889 | -3.5723 | -3.3681
2014-12-21 13:00 |  | 10.2969 | 1015.026 | -1.7946 | -4.2868 | -3.2951
2014-12-21 14:00 |  | 10.3908 | 1014.5195 | -2.0937 | -2.1434 | -2.5691
2014-12-21 15:00 |  | 10.44 | 1014.013 | -3.0907 | -1.3269 | -2.4432
2014-12-21 16:00 |  | 10.2338 | 1013.7598 | -1.7946 | -1.429 | -2.6359
2014-12-21 17:00 |  | 10.4468 | 1013 | -2.4925 | -4.3891 | -2.9644
2014-12-21 18:00 |  | 10.8743 | 1013 | -1.8943 | -2.3477 | -1.5462
2014-12-21 19:00 |  | 11.2277 | 1012.7468 | 0.2991 | -3.4705 | -1.1556
2014-12-21 20:00 |  | 11.487 | 1011.987 | -1.994 | -3.8788 | -2.2467
2014-12-21 21:00 |  | 11.684 | 1011.7337 | -0.4985 | -3.981 | -2.8683
2014-12-21 22:00 |  | 11.8271 | 1011.2273 | -4.4865 | -2.4498 | -2.9061
2014-12-21 23:00 |  | 12.0885 | 1010.7207 | -1.3958 | -2.7561 | -2.5726
2014-12-22 |  | 12.2778 | 1009.961 | -2.5922 | -3.7769 | -2.9112
2014-12-22 01:00 |  | 12.2891 | 1009.7078 | -1.0967 | -0.81664 | -2.6708
2014-12-22 02:00 |  | 12.198 | 1009.2012 | -2.991 | -3.5728 | -2.3876
2014-12-22 03:00 |  | 12.1063 | 1008.4415 | -2.6919 | -5.7166 | -3.203
2014-12-22 04:00 |  | 12.3962 | 1007.935 | -2.6919 | -1.7354 | -2.9663
2014-12-22 05:00 |  | 12.5564 | 1007.6817 | -2.4925 | -4.4917 | -2.8428
2014-12-22 06:00 |  | 13.1274 | 1007.6817 | -1.3958 | -3.3688 | -2.3005
2014-12-22 07:00 |  | 13.3043 | 1007.6817 | -2.1934 | -0.30626 | -3.5546
2014-12-22 08:00 |  | 13.3679 | 1007.935 | -4.1874 | 0.51044 | -2.2436
2014-12-22 09:00 |  | 13.2982 | 1007.935 | -2.6919 | -4.1856 | -2.0697
2014-12-22 10:00 |  | 13.4769 | 1007.935 | -3.4895 | -3.5731 | -2.296
2014-12-22 11:00 |  | 13.4929 | 1007.935 | -1.2961 | -1.2251 | -2.8771
2014-12-22 12:00 |  | 13.588 | 1007.1753 | -1.994 |  | -3.315
2014-12-22 13:00 |  | 13.4489 | 1006.922 | -3.8883 |  | -2.416
2014-12-22 14:00 |  | 13.2118 | 1006.922 | -1.6949 | 1.2251 | -2.2146
2014-12-22 15:00 |  | 13.0329 | 1007.4285 | -2.1934 | 2.0419 | -2.334
2014-12-22 16:00 |  | 12.9237 | 1007.935 | -3.0907 | 0.81677 | -2.306
2014-12-22 17:00 |  | 12.6833 | 1007.935 | -3.4895 | 1.021 | -2.1984
2014-12-22 18:00 |  | 12.1527 | 1007.935 | -2.4925 | -1.4294 | -2.5121
2014-12-22 19:00 |  | 11.8157 | 1007.935 | -2.3928 | -2.8588 | -2.6735
2014-12-22 20:00 |  | 11.8644 | 1007.935 | -1.6949 | -2.1441 | -2.373
2014-12-22 21:00 |  | 11.8585 | 1007.935 | -2.4925 | -1.2252 | -1.7992
2014-12-22 22:00 |  | 11.879 | 1007.935 | -1.8943 | -1.021 | -1.8121
2014-12-22 23:00 |  | 12.0087 | 1007.935 | -1.0967 | -0.30631 | -2.5776
2014-12-23 |  | 11.8788 | 1007.935 | -2.7916 | -1.8379 | -2.8763
2014-12-23 01:00 |  | 11.7249 | 1007.935 | -2.0937 | -1.4295 | -2.5398
2014-12-23 02:00 |  | 11.9006 | 1007.935 | -3.5892 | -0.71475 | -2.1811
2014-12-23 03:00 |  | 11.7609 | 1007.935 | -1.8943 | -0.51054 | -1.9821
2014-12-23 04:00 |  | 11.4683 | 1007.935 | -2.3928 | -0.10211 | -2.2853
2014-12-23 05:00 |  | 11.3427 | 1007.1753 | -1.5952 | -1.4295 | -2.1208
2014-12-23 06:00 |  | 11.5919 | 1007.4285 | -1.3958 | -1.4296 | -2.0659
2014-12-23 07:00 |  | 11.821 | 1007.935 | -1.4955 | -0.61267 | -1.5739
2014-12-23 08:00 |  | 12.1006 | 1007.935 | -1.7946 | -0.61268 | -1.66
2014-12-23 09:00 |  | 12.4494 | 1007.935 | -1.8943 | -1.5317 | -1.7775
2014-12-23 10:00 |  | 12.828 | 1007.935 | -2.2931 | -4.2889 | -1.8081
2014-12-23 11:00 |  | 13.0646 | 1007.4285 | -2.1934 | -5.0037 | -2.6719
2014-12-23 12:00 |  | 13.3279 | 1006.922 | -3.5892 | -3.472 | -3.0477
2014-12-23 13:00 |  | 13.1109 | 1005.909 | -0.3988 | -3.472 | -2.5335
2014-12-23 14:00 |  | 12.8286 | 1005.909 | -1.5952 | -1.6339 | -2.3847
2014-12-23 15:00 |  | 12.4236 | 1005.909 | -1.4955 | -1.3276 | -2.5832
2014-12-23 16:00 |  | 11.8801 | 1005.909 | -2.0937 | -0.9191 | -3.2123
2014-12-23 17:00 |  | 11.6238 | 1004.896 | -4.4865 | -2.451 | -3.7323
2014-12-23 18:00 |  | 11.377 | 1004.896 | -2.7916 | -2.7574 | -2.6558
2014-12-23 19:00 |  | 11.1981 | 1004.896 | -1.7946 | -2.8595 | -2.4947
2014-12-23 20:00 |  | 11.2283 | 1004.896 | -2.6919 | -0.61276 | -2.3125
2014-12-23 21:00 |  | 11.2439 | 1004.3895 | -2.1934 | -3.1659 | -2.6119
2014-12-23 22:00 |  | 11.361 | 1003.883 | -2.1934 | -3.0639 | -2.3744
2014-12-23 23:00 |  | 11.5416 | 1003.883 | -1.7946 | -3.6767 | -1.9179
2014-12-24 |  | 11.5496 | 1003.1232 | -2.0937 | -0.30639 | -2.3958
2014-12-24 01:00 |  | 11.5028 | 1002.87 | -2.2931 | -1.532 | -2.2896
2014-12-24 02:00 |  | 11.5017 | 1002.87 | -0.8973 | -2.2469 | -1.9976
2014-12-24 03:00 |  | 11.4695 | 1002.3635 | -2.1934 | -1.8384 | -2.1465
2014-12-24 04:00 |  | 11.4541 | 1002.1102 | -1.8943 | -0.91921 | -1.8351
2014-12-24 05:00 |  | 11.3454 | 1002.87 | -1.4955 | -1.8384 | -1.4391
2014-12-24 06:00 |  | 11.4958 | 1002.87 | -0.4985 | 0.51069 | -1.3841
2014-12-24 07:00 |  | 10.6901 | 1003.883 | -0.2991 | -1.5321 | -0.91896
2014-12-24 08:00 |  | 9.6667 | 1005.4025 | -0.5982 | 1.1235 | -0.85076
2014-12-24 09:00 |  | 9.3286 | 1006.6688 | -1.2961 | 1.3278 | -1.8761
2014-12-24 10:00 |  | 9.3749 | 1007.1753 | -1.5952 | 0.61285 | -2.5588
2014-12-24 11:00 |  | 9.7655 | 1007.935 | -4.5862 | -2.4514 | -2.9679
2014-12-24 12:00 |  | 9.5428 | 1007.935 | -5.1844 | 0.10214 | -2.9873
2014-12-24 13:00 |  | 9.0323 | 1008.1883 | -0.1994 | -1.0214 | -2.0914
2014-12-24 14:00 |  | 8.5099 | 1008.948 | -2.991 | 0.20429 | -1.1551
2014-12-24 15:00 |  | 7.6314 | 1009.7078 | -2.1934 | -3.0644 | -1.718
2014-12-24 16:00 |  | 6.8002 | 1010.2142 | -1.2961 | 0.10215 | -1.4976
2014-12-24 17:00 |  | 6.3238 | 1010.974 | 0.2991 | -0.71504 | -0.39344
2014-12-24 18:00 |  | 5.8593 | 1011.7337 | -0.1994 | -0.10215 | -0.18229
2014-12-24 19:00 |  | 5.5442 | 1011.987 | -1.7946 | 1.1237 | -1.2234
2014-12-24 20:00 |  | 5.4314 | 1013 | -1.0967 | -0.40861 | -1.1169
2014-12-24 21:00 |  | 5.1833 | 1013 | -1.8943 | -1.8388 | -1.6086
2014-12-24 22:00 |  | 5.0515 | 1013.7598 | -1.3958 | 0.10215 | -0.4464
2014-12-24 23:00 |  | 4.9354 | 1014.013 | -0.5982 | -1.5323 | -1.0931
2014-12-25 |  | 5.1059 | 1014.2663 | -1.7946 | -1.328 | -0.69046
2014-12-25 01:00 |  | 5.0031 | 1015.026 | -2.0937 | -1.6345 | -1.0742
2014-12-25 02:00 |  | 4.9068 | 1015.026 | -0.997 | 0.10216 | -1.1742
2014-12-25 03:00 |  | 4.894 | 1015.026 | -1.994 | -1.8389 | -1.6337
2014-12-25 04:00 |  | 4.8793 | 1015.2793 | -1.1964 | -0.30648 | -1.0527
2014-12-25 05:00 |  | 4.7726 | 1016.039 | -0.997 | 0.40865 | -1.2036
2014-12-25 06:00 |  | 4.5382 | 1016.7988 | -0.3988 | 0.10216 | -0.83913
2014-12-25 07:00 |  | 4.1614 | 1017.052 | -0.3988 | 2.5541 | -0.6912
2014-12-25 08:00 |  | 4.4486 | 1018.065 | -0.7976 | 0.81732 | -0.41327
2014-12-25 09:00 |  | 5.6909 | 1018.5715 | -0.3988 | -0.91949 | 0.23688
2014-12-25 10:00 |  | 7.1963 | 1019.078 | -1.5952 | -1.6347 | -0.9462
2014-12-25 11:00 |  | 8.4567 | 1019.078 | -0.8973 | -2.8607 | -1.5949
2014-12-25 12:00 |  | 8.7729 | 1019.078 | -2.0937 | -0.81735 | -2.4834
2014-12-25 13:00 |  | 8.5893 | 1019.078 | -0.8973 | 0.20434 | -1.7882
2014-12-25 14:00 |  | 8.0129 | 1019.078 | -2.4925 | -2.963 | -1.9335
2014-12-25 15:00 |  | 7.0513 | 1020.091 | -1.0967 | -1.8391 | -1.329
2014-12-25 16:00 |  | 6.4404 | 1020.091 | -1.2961 | -1.1239 | -1.4574
2014-12-25 17:00 |  | 5.7842 | 1021.104 | -1.2961 | -1.3283 | -1.8394
2014-12-25 18:00 |  | 5.5295 | 1021.104 | -0.4985 | -1.8392 | -1.2645
2014-12-25 19:00 |  | 4.8914 | 1021.6105 | -2.3928 | -0.40871 | -3.323
2014-12-25 20:00 |  | 4.2306 | 1022.117 | -2.7916 | -2.0436 | -2.2878
2014-12-25 21:00 |  | 3.8042 | 1022.117 | -3.0907 | -1.737 | -2.4534
2014-12-25 22:00 |  | 3.3549 | 1022.117 | -2.5922 | -3.2698 | -2.5727
2014-12-25 23:00 |  | 3.0137 | 1022.3703 | -4.1874 | -3.0654 | -2.4155
2014-12-26 |  | 2.627 | 1022.117 | -4.1874 | -5.8244 | -3.1997
2014-12-26 01:00 |  | 2.2125 | 1022.117 | -4.6859 | -1.6349 | -3.4823
2014-12-26 02:00 |  | 1.9504 | 1022.117 | -3.3898 | -3.3721 | -2.9662
2014-12-26 03:00 |  | 1.8308 | 1022.117 | -2.7916 | -0.91967 | -3.1503
2014-12-26 04:00 |  | 1.7317 | 1022.117 | -4.4865 | -3.8831 | -2.9878
2014-12-26 05:00 |  | 1.6105 | 1021.3573 | -4.1874 | -3.0656 | -3.3522
2014-12-26 06:00 |  | 1.61 | 1021.104 | -2.2931 | -2.3503 | -3.4278
2014-12-26 07:00 |  | 1.7382 | 1021.104 | -2.4925 | -3.8832 | -2.7487
2014-12-26 08:00 |  | 2.0997 | 1020.3442 | -2.2931 | -5.0073 | -4.5722
2014-12-26 09:00 |  | 3.002 | 1020.091 | -3.5892 | -3.0658 | -2.6809
2014-12-26 10:00 |  | 4.0742 | 1019.5845 | -4.0877 | -3.8833 | -4.31
2014-12-26 11:00 |  | 5.114 | 1018.3183 | -6.7796 | -8.0733 | -5.0912
2014-12-26 12:00 |  | 5.7294 | 1016.5455 | -6.979 | -8.1756 | -5.8223
2014-12-26 13:00 |  | 5.9201 | 1015.026 | -4.5862 | -8.6867 | -5.3529
2014-12-26 14:00 |  | 5.9442 | 1013.2532 | -4.2871 | -7.0516 | -5.8444
2014-12-26 15:00 |  | 5.2658 | 1011.4805 | -4.1874 | -7.1539 | -4.8291
2014-12-26 16:00 |  | 4.6537 | 1009.2012 | -5.5832 | -8.9935 | -6.8707
2014-12-26 17:00 |  | 4.699 | 1006.4155 | -7.0787 | -7.3584 | -7.7113
2014-12-26 18:00 |  | 5.0061 | 1003.1232 | -9.0727 | -8.7893 | -8.0406
2014-12-26 19:00 |  | 5.7078 | 999.5778 | -6.2811 | -8.2784 | -7.7219
2014-12-26 20:00 |  | 6.519 | 996.2855 | -5.8823 | -6.3366 | -6.3563
2014-12-26 21:00 |  | 7.5613 | 993.2465 | -5.6829 | -7.2565 | -5.9077
2014-12-26 22:00 |  | 8.3615 | 991.2205 | -4.5862 | -5.8257 | -4.1244
2014-12-26 23:00 |  | 8.2355 | 989.1945 | -7.0787 | -5.0081 | -4.9982
2014-12-27 |  | 6.6649 | 989.1945 | -4.0877 | -3.8839 | -4.2935
2014-12-27 01:00 |  | 3.4334 | 989.701 | -6.3808 | -2.1464 | -4.5235
2014-12-27 02:00 |  | 2.501 | 990.2075 | -3.2901 | -4.0884 | -2.7887
2014-12-27 03:00 |  | 2.7134 | 991.9802 | -1.4955 | -0.40884 | -0.25299
2014-12-27 04:00 |  | 3.0899 | 993.2465 | 0.7976 | -1.2265 | -0.10214
2014-12-27 05:00 |  | 3.5051 | 995.0193 | -0.3988 | -0.91992 | -0.1238
2014-12-27 06:00 |  | 3.5391 | 995.779 | -1.1964 | 2.1465 | -0.36539
2014-12-27 07:00 |  | 3.4119 | 997.0453 | 0.6979 | -1.0222 | 0.06425
2014-12-27 08:00 |  | 3.3921 | 997.805 | -1.4955 | -0.6133 | -0.58883
2014-12-27 09:00 |  | 3.6219 | 997.805 | -2.8913 | -0.61331 | -1.6703
2014-12-27 10:00 |  | 4.1279 | 998.5648 | -2.5922 | -0.51109 | -1.2785
2014-12-27 11:00 |  | 4.1862 | 998.818 | -2.2931 | -5.7243 | -2.2404
2014-12-27 12:00 |  | 4.416 | 998.818 | -3.1904 | -3.5777 | -1.9261
2014-12-27 13:00 |  | 4.4015 | 997.805 | -2.8913 | -5.3155 | -2.5029
2014-12-27 14:00 |  | 4.1579 | 997.805 | -3.1904 | -1.2267 | -2.3448
2014-12-27 15:00 |  | 3.8542 | 998.818 | -1.7946 | -2.6578 | -1.6566
2014-12-27 16:00 |  | 3.4421 | 998.818 | -1.994 | -3.169 | -1.8334
2014-12-27 17:00 |  | 3.0427 | 999.3245 | -2.4925 | -1.0223 | -1.5386
2014-12-27 18:00 |  | 2.7421 | 999.831 | -1.994 | -0.61336 | -1.4849
2014-12-27 19:00 |  | 2.454 | 1000.844 | -2.8913 | -1.2267 | -1.2371
2014-12-27 20:00 |  | 2.2395 | 1001.857 | -1.5952 | -1.0223 | -1.064
2014-12-27 21:00 |  | 2.2732 | 1002.87 | -1.5952 | -2.0446 | -0.93903
2014-12-27 22:00 |  | 2.1677 | 1003.883 | -1.2961 | -1.9424 | -0.95956
2014-12-27 23:00 |  | 1.8784 | 1005.1493 | -1.2961 | -0.3067 | -1.0323
2014-12-28 |  | 1.7703 | 1006.4155 | -0.5982 | -2.4536 | -0.71955
2014-12-28 01:00 |  | 1.6652 | 1007.6817 | -2.1934 | -1.3291 | -0.47478
2014-12-28 02:00 |  | 1.5763 | 1009.4545 | -1.1964 | -0.40894 | -0.5732
2014-12-28 03:00 |  | 1.4629 | 1010.7207 | -1.5952 | -0.51119 | -0.64749
2014-12-28 04:00 |  | 1.4528 | 1011.7337 | -0.0997 | 0.20448 | -0.94852
2014-12-28 05:00 |  | 1.4061 | 1013 | -0.3988 | 0.5112 | -1.0937
2014-12-28 06:00 |  | 1.5259 | 1014.5195 | 1.4955 | 0.40896 | 0.17179
2014-12-28 07:00 |  | 1.4796 | 1016.5455 | 0.7976 | 1.6359 | 0.69877
2014-12-28 08:00 |  | 1.8243 | 1018.065 | 0.2991 | 0.20448 | 0.2431
2014-12-28 09:00 |  | 3.2049 | 1019.5845 | 0.3988 | 1.4314 | 0.50126
2014-12-28 10:00 |  | 4.5921 | 1020.5975 | -1.5952 | -0.61347 | 0.28794
2014-12-28 11:00 |  | 5.8391 | 1021.104 | -0.997 | -1.2269 | -0.62978
2014-12-28 12:00 |  | 6.2737 | 1022.117 | -0.5982 | -0.92022 | -0.89688
2014-12-28 13:00 |  | 6.1039 | 1022.117 | -2.7916 | -0.61349 | -1.1406
2014-12-28 14:00 |  | 5.487 | 1023.13 | -0.5982 | -1.9427 | -1.1445
2014-12-28 15:00 |  | 4.302 | 1023.8898 | -0.6979 | 0.30675 | -0.60449
2014-12-28 16:00 |  | 3.4566 | 1024.9027 | -1.4955 | 0.51126 | -0.60074
2014-12-28 17:00 |  | 2.7956 | 1026.169 | -1.8943 | 0.2045 | -1.5643
2014-12-28 18:00 |  | 2.0487 | 1026.9288 | -1.3958 | -3.3744 | -1.8519
2014-12-28 19:00 |  | 1.2611 | 1027.182 | -2.6919 | -4.7037 | -3.0227
2014-12-28 20:00 |  | 0.4878 | 1027.4352 | -1.994 | -6.1353 | -3.0398
2014-12-28 21:00 |  | 0.089171 | 1028.195 | -4.3868 | -5.7264 | -3.4887
2014-12-28 22:00 |  | -0.062439 | 1028.195 | -5.6829 | -3.4768 | -3.8378
2014-12-28 23:00 |  | -0.1469 | 1028.195 | -5.1844 | -5.7265 | -4.4053
2014-12-29 |  | -0.29035 | 1028.195 | -5.4835 | -5.7265 | -4.3451
2014-12-29 01:00 |  | -0.43511 | 1028.195 | -4.985 | -5.5221 | -3.8973
2014-12-29 02:00 |  | -0.42902 | 1028.4482 | -5.0847 | -3.6814 | -3.8699
2014-12-29 03:00 |  | -0.36098 | 1028.195 | -5.8823 | -4.4996 | -4.7307
2014-12-29 04:00 |  | -0.37844 | 1028.195 | -5.6829 | -3.2724 | -4.5492
2014-12-29 05:00 |  | -0.49298 | 1028.195 | -5.982 | -5.011 | -4.2548
2014-12-29 06:00 |  | -0.51033 | 1028.9548 | -4.4865 | -4.8065 | -3.5594
2014-12-29 07:00 |  | -0.45306 | 1029.208 | -5.1844 | -1.8408 | -3.4968
2014-12-29 08:00 |  | 0.14408 | 1030.221 | -2.991 | -2.2499 | -2.8525
2014-12-29 09:00 |  | 1.7258 | 1030.4742 | -4.1874 | -2.659 | -3.3979
2014-12-29 10:00 |  | 3.3992 | 1030.7275 | -8.0757 | -3.784 | -3.8342
2014-12-29 11:00 |  | 5.3037 | 1030.221 | -6.979 | -3.5795 | -4.5073
2014-12-29 12:00 |  | 6.1091 | 1030.221 | -6.0817 | -3.8864 | -4.579
2014-12-29 13:00 |  | 6.2617 | 1030.221 | -4.985 | -4.8069 | -4.2689
2014-12-29 14:00 |  | 5.7699 | 1030.221 | -4.0877 | -5.216 | -4.1287
2014-12-29 15:00 |  | 4.3992 | 1030.221 | -1.994 | -4.5001 | -3.9389
2014-12-29 16:00 |  | 3.1993 | 1030.221 | -3.0907 | -4.5002 | -4.4188
2014-12-29 17:00 |  | 2.6996 | 1031.234 | -4.8853 | -2.2501 | -3.9992
2014-12-29 18:00 |  | 1.9807 | 1031.234 | -5.3838 | -6.7504 | -4.6719
2014-12-29 19:00 |  | 1.4927 | 1032.247 | -6.1814 | -5.4208 | -5.2894
2014-12-29 20:00 |  | 1.2519 | 1032.247 | -6.1814 | -7.262 | -6.2207
2014-12-29 21:00 |  | 0.95583 | 1032.247 | -8.3748 | -8.2849 | -6.539
2014-12-29 22:00 |  | 0.66697 | 1032.247 | -7.5772 | -8.3872 | -6.4536
2014-12-29 23:00 |  | 0.38416 | 1031.9938 | -7.4775 | -9.1033 | -7.0083
2014-12-30 |  | 0.025174 | 1031.234 | -7.6769 | -6.6486 | -6.7801
2014-12-30 01:00 |  | -0.25251 | 1031.234 | -7.5772 | -6.2395 | -6.4997
2014-12-30 02:00 |  | -0.468 | 1031.234 | -7.6769 | -6.6487 | -6.6574
2014-12-30 03:00 |  | -0.58599 | 1030.4742 | -6.7796 | -6.7511 | -6.9154
2014-12-30 04:00 |  | -0.99836 | 1030.221 | -7.0787 | -6.342 | -6.7549
2014-12-30 05:00 |  | -1.0753 | 1030.221 | -6.6799 | -6.2397 | -6.3973
2014-12-30 06:00 |  | -1.102 | 1030.221 | -5.4835 | -3.2733 | -5.3361
2014-12-30 07:00 |  | -0.91818 | 1030.4742 | -7.0787 | -6.5468 | -5.8175
2014-12-30 08:00 |  | -0.26653 | 1030.221 | -6.979 | -5.1147 | -6.1644
2014-12-30 09:00 |  | 1.4441 | 1030.221 | -7.0787 | -7.3653 | -5.9293
2014-12-30 10:00 |  | 3.4697 | 1029.9678 | -9.2721 | -9.7181 | -5.8628
2014-12-30 11:00 |  | 5.4993 | 1029.208 | -8.973 | -10.9458 | -6.729
2014-12-30 12:00 |  | 6.6481 | 1027.9417 | -9.97 | -5.7287 | -7.5667
2014-12-30 13:00 |  | 6.8118 | 1027.182 | -10.3688 | -5.6265 | -6.9064
2014-12-30 14:00 |  | 6.1393 | 1027.182 | -7.3778 | -4.8081 | -6.4829
2014-12-30 15:00 |  | 5.5159 | 1027.182 | -5.5832 | -3.4783 | -5.8268
2014-12-30 16:00 |  | 4.7601 | 1027.182 | -6.2811 | -3.4783 | -5.7364
2014-12-30 17:00 |  | 3.9663 | 1027.182 | -6.4805 | -5.6267 | -6.1298
2014-12-30 18:00 |  | 3.3443 | 1027.182 | -4.985 | -5.3199 | -5.4893
2014-12-30 19:00 |  | 2.793 | 1027.182 | -6.2811 | -4.2968 | -6.2865
2014-12-30 20:00 |  | 2.1903 | 1027.182 | -5.5832 | -5.2177 | -6.9768
2014-12-30 21:00 |  | 1.681 | 1026.4223 | -7.8763 | -7.0593 | -7.4975
2014-12-30 22:00 |  | 1.217 | 1026.169 | -7.1784 | -9.5147 | -7.1752
2014-12-30 23:00 |  | 0.77433 | 1026.169 | -8.3748 | -10.0264 | -6.8653
2014-12-31 |  | 0.39974 | 1025.9157 | -6.5802 | -12.2774 | -6.8093
2014-12-31 01:00 |  | 0.21486 | 1025.156 | -5.982 | -11.5613 | -7.2084
2014-12-31 02:00 |  | 0.11317 | 1025.156 | -6.8793 | -8.2874 | -6.2691
2014-12-31 03:00 |  | 0.099798 | 1025.156 | -4.2871 | -9.6176 | -6.1852
2014-12-31 04:00 |  | 0.2069 | 1024.6495 | -6.0817 | -5.9343 | -5.7468
2014-12-31 05:00 |  | 0.35517 | 1024.143 | -8.2751 | -8.1853 | -5.4659
2014-12-31 06:00 |  | 0.68671 | 1024.143 | -5.1844 | -6.8553 | -5.0548
2014-12-31 07:00 |  | 1.0411 | 1024.143 | -5.6829 | -7.2646 | -4.3366
2014-12-31 08:00 |  | 1.8299 | 1024.3963 | -5.3838 | -7.7763 | -4.6021
2014-12-31 09:00 |  | 4.0085 | 1025.156 | -3.988 | 0.30696 | -3.2451
2014-12-31 10:00 |  | 5.485 | 1024.6495 | -7.2781 | -4.9115 | -4.8314
2014-12-31 11:00 |  | 6.549 | 1023.8898 | -6.7796 | -3.8883 | -5.4758
2014-12-31 12:00 |  | 7.565 | 1022.8768 | -7.8763 | -6.8557 | -6.2141
2014-12-31 13:00 |  | 7.7426 | 1022.117 | -6.6799 | -4.9116 | -5.4844
2014-12-31 14:00 |  | 7.3631 | 1022.117 | -5.0847 | -4.6047 | -4.5313
2014-12-31 15:00 |  | 6.8298 | 1022.117 | -5.0847 | -5.7303 | -4.6002
2014-12-31 16:00 |  | 6.6791 | 1022.117 | -4.1874 | -3.3768 | -4.4107
2014-12-31 17:00 |  | 6.6718 | 1022.8768 | -6.7796 | -4.2978 | -4.6576
2014-12-31 18:00 |  | 6.6951 | 1023.13 | -5.7826 | -4.6049 | -4.8914
2014-12-31 19:00 |  | 6.6111 | 1023.13 | -7.0787 | -3.7863 | -5.7187
2014-12-31 20:00 |  | 6.5556 | 1022.6235 | -7.5772 | -5.3213 | -5.3334
2014-12-31 21:00 |  | 6.2414 | 1022.117 | -8.5742 | -4.605 | -6.0466
2014-12-31 22:00 |  | 5.7375 | 1022.117 | -5.2841 | -6.4471 | -5.1292
2014-12-31 23:00 |  | 5.6429 | 1022.117 | -5.982 | -7.1635 | -5.4675

## Results
DateTime | CorrectedValue
2014-01-01
2014-01-01 01:00
2014-01-01 02:00
2014-01-01 03:00
2014-01-01 04:00
2014-01-01 05:00
2014-01-01 06:00
2014-01-01 07:00
2014-01-01 08:00
2014-01-01 09:00
2014-01-01 10:00
2014-01-01 11:00
2014-01-01 12:00
2014-01-01 13:00
2014-01-01 14:00
2014-01-01 15:00
2014-01-01 16:00
2014-01-01 17:00
2014-01-01 18:00
2014-01-01 19:00
2014-01-01 20:00
2014-01-01 21:00
2014-01-01 22:00
2014-01-01 23:00
2014-01-02
2014-01-02 01:00
2014-01-02 02:00
2014-01-02 03:00
2014-01-02 04:00
2014-01-02 05:00
2014-01-02 06:00
2014-01-02 07:00
2014-01-02 08:00
2014-01-02 09:00
2014-01-02 10:00
2014-01-02 11:00
2014-01-02 12:00
2014-01-02 13:00
2014-01-02 14:00
2014-01-02 15:00
2014-01-02 16:00
2014-01-02 17:00
2014-01-02 18:00
2014-01-02 19:00
2014-01-02 20:00
2014-01-02 21:00
2014-01-02 22:00
2014-01-02 23:00
2014-01-03
2014-01-03 01:00
2014-01-03 02:00
2014-01-03 03:00
2014-01-03 04:00
2014-01-03 05:00
2014-01-03 06:00
2014-01-03 07:00
2014-01-03 08:00
2014-01-03 09:00
2014-01-03 10:00
2014-01-03 11:00
2014-01-03 12:00
2014-01-03 13:00
2014-01-03 14:00
2014-01-03 15:00
2014-01-03 16:00
2014-01-03 17:00
2014-01-03 18:00
2014-01-03 19:00
2014-01-03 20:00
2014-01-03 21:00
2014-01-03 22:00
2014-01-03 23:00
2014-01-04
2014-01-04 01:00
2014-01-04 02:00
2014-01-04 03:00
2014-01-04 04:00
2014-01-04 05:00
2014-01-04 06:00
2014-01-04 07:00
2014-01-04 08:00
2014-01-04 09:00
2014-01-04 10:00
2014-01-04 11:00
2014-01-04 12:00
2014-01-04 13:00
2014-01-04 14:00
2014-01-04 15:00
2014-01-04 16:00
2014-01-04 17:00
2014-01-04 18:00
2014-01-04 19:00
2014-01-04 20:00
2014-01-04 21:00
2014-01-04 22:00
2014-01-04 23:00
2014-01-05
2014-01-05 01:00
2014-01-05 02:00
2014-01-05 03:00
2014-01-05 04:00
2014-01-05 05:00
2014-01-05 06:00
2014-01-05 07:00
2014-01-05 08:00
2014-01-05 09:00
2014-01-05 10:00
2014-01-05 11:00
2014-01-05 12:00
2014-01-05 13:00
2014-01-05 14:00
2014-01-05 15:00
2014-01-05 16:00
2014-01-05 17:00
2014-01-05 18:00
2014-01-05 19:00
2014-01-05 20:00
2014-01-05 21:00
2014-01-05 22:00
2014-01-05 23:00
2014-01-06
2014-01-06 01:00
2014-01-06 02:00
2014-01-06 03:00
2014-01-06 04:00
2014-01-06 05:00
2014-01-06 06:00
2014-01-06 07:00
2014-01-06 08:00
2014-01-06 09:00
2014-01-06 10:00
2014-01-06 11:00
2014-01-06 12:00
2014-01-06 13:00
2014-01-06 14:00
2014-01-06 15:00
2014-01-06 16:00
2014-01-06 17:00
2014-01-06 18:00
2014-01-06 19:00
2014-01-06 20:00
2014-01-06 21:00
2014-01-06 22:00
2014-01-06 23:00
2014-01-07
2014-01-07 01:00
2014-01-07 02:00
2014-01-07 03:00
2014-01-07 04:00
2014-01-07 05:00
2014-01-07 06:00
2014-01-07 07:00
2014-01-07 08:00
2014-01-07 09:00
2014-01-07 10:00
2014-01-07 11:00
2014-01-07 12:00
2014-01-07 13:00
2014-01-07 14:00
2014-01-07 15:00
2014-01-07 16:00
2014-01-07 17:00
2014-01-07 18:00
2014-01-07 19:00
2014-01-07 20:00
2014-01-07 21:00
2014-01-07 22:00
2014-01-07 23:00
2014-01-08
2014-01-08 01:00
2014-01-08 02:00
2014-01-08 03:00
2014-01-08 04:00
2014-01-08 05:00
2014-01-08 06:00
2014-01-08 07:00
2014-01-08 08:00
2014-01-08 09:00
2014-01-08 10:00
2014-01-08 11:00
2014-01-08 12:00
2014-01-08 13:00
2014-01-08 14:00
2014-01-08 15:00
2014-01-08 16:00
2014-01-08 17:00
2014-01-08 18:00
2014-01-08 19:00
2014-01-08 20:00
2014-01-08 21:00
2014-01-08 22:00
2014-01-08 23:00
2014-01-09
2014-01-09 01:00
2014-01-09 02:00
2014-01-09 03:00
2014-01-09 04:00
2014-01-09 05:00
2014-01-09 06:00
2014-01-09 07:00
2014-01-09 08:00
2014-01-09 09:00
2014-01-09 10:00
2014-01-09 11:00
2014-01-09 12:00
2014-01-09 13:00
2014-01-09 14:00
2014-01-09 15:00
2014-01-09 16:00
2014-01-09 17:00
2014-01-09 18:00
2014-01-09 19:00
2014-01-09 20:00
2014-01-09 21:00
2014-01-09 22:00
2014-01-09 23:00
2014-01-10
2014-01-10 01:00
2014-01-10 02:00
2014-01-10 03:00
2014-01-10 04:00
2014-01-10 05:00
2014-01-10 06:00
2014-01-10 07:00
2014-01-10 08:00
2014-01-10 09:00
2014-01-10 10:00
2014-01-10 11:00
2014-01-10 12:00
2014-01-10 13:00
2014-01-10 14:00
2014-01-10 15:00
2014-01-10 16:00
2014-01-10 17:00
2014-01-10 18:00
2014-01-10 19:00
2014-01-10 20:00
2014-01-10 21:00
2014-01-10 22:00
2014-01-10 23:00
2014-01-11
2014-01-11 01:00
2014-01-11 02:00
2014-01-11 03:00
2014-01-11 04:00
2014-01-11 05:00
2014-01-11 06:00
2014-01-11 07:00
2014-01-11 08:00
2014-01-11 09:00
2014-01-11 10:00
2014-01-11 11:00
2014-01-11 12:00
2014-01-11 13:00
2014-01-11 14:00
2014-01-11 15:00
2014-01-11 16:00
2014-01-11 17:00
2014-01-11 18:00
2014-01-11 19:00
2014-01-11 20:00
2014-01-11 21:00
2014-01-11 22:00
2014-01-11 23:00
2014-01-12
2014-01-12 01:00
2014-01-12 02:00
2014-01-12 03:00
2014-01-12 04:00
2014-01-12 05:00
2014-01-12 06:00
2014-01-12 07:00
2014-01-12 08:00
2014-01-12 09:00
2014-01-12 10:00
2014-01-12 11:00
2014-01-12 12:00
2014-01-12 13:00
2014-01-12 14:00
2014-01-12 15:00
2014-01-12 16:00
2014-01-12 17:00
2014-01-12 18:00
2014-01-12 19:00
2014-01-12 20:00
2014-01-12 21:00
2014-01-12 22:00
2014-01-12 23:00
2014-01-13
2014-01-13 01:00
2014-01-13 02:00
2014-01-13 03:00
2014-01-13 04:00
2014-01-13 05:00
2014-01-13 06:00
2014-01-13 07:00
2014-01-13 08:00
2014-01-13 09:00
2014-01-13 10:00
2014-01-13 11:00
2014-01-13 12:00
2014-01-13 13:00
2014-01-13 14:00
2014-01-13 15:00
2014-01-13 16:00
2014-01-13 17:00
2014-01-13 18:00
2014-01-13 19:00
2014-01-13 20:00
2014-01-13 21:00
2014-01-13 22:00
2014-01-13 23:00
2014-01-14
2014-01-14 01:00
2014-01-14 02:00
2014-01-14 03:00
2014-01-14 04:00
2014-01-14 05:00
2014-01-14 06:00
2014-01-14 07:00
2014-01-14 08:00
2014-01-14 09:00
2014-01-14 10:00
2014-01-14 11:00
2014-01-14 12:00
2014-01-14 13:00
2014-01-14 14:00
2014-01-14 15:00
2014-01-14 16:00
2014-01-14 17:00
2014-01-14 18:00
2014-01-14 19:00
2014-01-14 20:00
2014-01-14 21:00
2014-01-14 22:00
2014-01-14 23:00
2014-01-15
2014-01-15 01:00
2014-01-15 02:00
2014-01-15 03:00
2014-01-15 04:00
2014-01-15 05:00
2014-01-15 06:00
2014-01-15 07:00
2014-01-15 08:00
2014-01-15 09:00
2014-01-15 10:00
2014-01-15 11:00
2014-01-15 12:00
2014-01-15 13:00
2014-01-15 14:00
2014-01-15 15:00
2014-01-15 16:00
2014-01-15 17:00
2014-01-15 18:00
2014-01-15 19:00
2014-01-15 20:00
2014-01-15 21:00
2014-01-15 22:00
2014-01-15 23:00
2014-01-16
2014-01-16 01:00
2014-01-16 02:00
2014-01-16 03:00
2014-01-16 04:00
2014-01-16 05:00
2014-01-16 06:00
2014-01-16 07:00
2014-01-16 08:00
2014-01-16 09:00
2014-01-16 10:00
2014-01-16 11:00
2014-01-16 12:00
2014-01-16 13:00
2014-01-16 14:00
2014-01-16 15:00
2014-01-16 16:00
2014-01-16 17:00
2014-01-16 18:00
2014-01-16 19:00
2014-01-16 20:00
2014-01-16 21:00
2014-01-16 22:00
2014-01-16 23:00
2014-01-17
2014-01-17 01:00
2014-01-17 02:00
2014-01-17 03:00
2014-01-17 04:00
2014-01-17 05:00
2014-01-17 06:00
2014-01-17 07:00
2014-01-17 08:00
2014-01-17 09:00
2014-01-17 10:00
2014-01-17 11:00
2014-01-17 12:00
2014-01-17 13:00
2014-01-17 14:00
2014-01-17 15:00
2014-01-17 16:00
2014-01-17 17:00
2014-01-17 18:00
2014-01-17 19:00
2014-01-17 20:00
2014-01-17 21:00
2014-01-17 22:00
2014-01-17 23:00
2014-01-18
2014-01-18 01:00
2014-01-18 02:00
2014-01-18 03:00
2014-01-18 04:00
2014-01-18 05:00
2014-01-18 06:00
2014-01-18 07:00
2014-01-18 08:00
2014-01-18 09:00
2014-01-18 10:00
2014-01-18 11:00
2014-01-18 12:00
2014-01-18 13:00
2014-01-18 14:00
2014-01-18 15:00
2014-01-18 16:00
2014-01-18 17:00
2014-01-18 18:00
2014-01-18 19:00
2014-01-18 20:00
2014-01-18 21:00
2014-01-18 22:00
2014-01-18 23:00
2014-01-19
2014-01-19 01:00
2014-01-19 02:00
2014-01-19 03:00
2014-01-19 04:00
2014-01-19 05:00
2014-01-19 06:00
2014-01-19 07:00
2014-01-19 08:00
2014-01-19 09:00
2014-01-19 10:00
2014-01-19 11:00
2014-01-19 12:00
2014-01-19 13:00
2014-01-19 14:00
2014-01-19 15:00
2014-01-19 16:00
2014-01-19 17:00
2014-01-19 18:00
2014-01-19 19:00
2014-01-19 20:00
2014-01-19 21:00
2014-01-19 22:00
2014-01-19 23:00
2014-01-20
2014-01-20 01:00
2014-01-20 02:00
2014-01-20 03:00
2014-01-20 04:00
2014-01-20 05:00
2014-01-20 06:00
2014-01-20 07:00
2014-01-20 08:00
2014-01-20 09:00
2014-01-20 10:00
2014-01-20 11:00
2014-01-20 12:00
2014-01-20 13:00
2014-01-20 14:00
2014-01-20 15:00
2014-01-20 16:00
2014-01-20 17:00
2014-01-20 18:00
2014-01-20 19:00
2014-01-20 20:00
2014-01-20 21:00
2014-01-20 22:00
2014-01-20 23:00
2014-01-21
2014-01-21 01:00
2014-01-21 02:00
2014-01-21 03:00
2014-01-21 04:00
2014-01-21 05:00
2014-01-21 06:00
2014-01-21 07:00
2014-01-21 08:00
2014-01-21 09:00
2014-01-21 10:00
2014-01-21 11:00
2014-01-21 12:00
2014-01-21 13:00
2014-01-21 14:00
2014-01-21 15:00
2014-01-21 16:00
2014-01-21 17:00
2014-01-21 18:00
2014-01-21 19:00
2014-01-21 20:00
2014-01-21 21:00
2014-01-21 22:00
2014-01-21 23:00
2014-01-22
2014-01-22 01:00
2014-01-22 02:00
2014-01-22 03:00
2014-01-22 04:00
2014-01-22 05:00
2014-01-22 06:00
2014-01-22 07:00
2014-01-22 08:00
2014-01-22 09:00
2014-01-22 10:00
2014-01-22 11:00
2014-01-22 12:00
2014-01-22 13:00
2014-01-22 14:00
2014-01-22 15:00
2014-01-22 16:00
2014-01-22 17:00
2014-01-22 18:00
2014-01-22 19:00
2014-01-22 20:00
2014-01-22 21:00
2014-01-22 22:00
2014-01-22 23:00
2014-01-23
2014-01-23 01:00
2014-01-23 02:00
2014-01-23 03:00
2014-01-23 04:00
2014-01-23 05:00
2014-01-23 06:00
2014-01-23 07:00
2014-01-23 08:00
2014-01-23 09:00
2014-01-23 10:00
2014-01-23 11:00
2014-01-23 12:00
2014-01-23 13:00
2014-01-23 14:00
2014-01-23 15:00
2014-01-23 16:00
2014-01-23 17:00
2014-01-23 18:00
2014-01-23 19:00
2014-01-23 20:00
2014-01-23 21:00
2014-01-23 22:00
2014-01-23 23:00
2014-01-24
2014-01-24 01:00
2014-01-24 02:00
2014-01-24 03:00
2014-01-24 04:00
2014-01-24 05:00
2014-01-24 06:00
2014-01-24 07:00
2014-01-24 08:00
2014-01-24 09:00
2014-01-24 10:00
2014-01-24 11:00
2014-01-24 12:00
2014-01-24 13:00
2014-01-24 14:00
2014-01-24 15:00
2014-01-24 16:00
2014-01-24 17:00
2014-01-24 18:00
2014-01-24 19:00
2014-01-24 20:00
2014-01-24 21:00
2014-01-24 22:00
2014-01-24 23:00
2014-01-25
2014-01-25 01:00
2014-01-25 02:00
2014-01-25 03:00
2014-01-25 04:00
2014-01-25 05:00
2014-01-25 06:00
2014-01-25 07:00
2014-01-25 08:00
2014-01-25 09:00
2014-01-25 10:00
2014-01-25 11:00
2014-01-25 12:00
2014-01-25 13:00
2014-01-25 14:00
2014-01-25 15:00
2014-01-25 16:00
2014-01-25 17:00
2014-01-25 18:00
2014-01-25 19:00
2014-01-25 20:00
2014-01-25 21:00
2014-01-25 22:00
2014-01-25 23:00
2014-01-26
2014-01-26 01:00
2014-01-26 02:00
2014-01-26 03:00
2014-01-26 04:00
2014-01-26 05:00
2014-01-26 06:00
2014-01-26 07:00
2014-01-26 08:00
2014-01-26 09:00
2014-01-26 10:00
2014-01-26 11:00
2014-01-26 12:00
2014-01-26 13:00
2014-01-26 14:00
2014-01-26 15:00
2014-01-26 16:00
2014-01-26 17:00
2014-01-26 18:00
2014-01-26 19:00
2014-01-26 20:00
2014-01-26 21:00
2014-01-26 22:00
2014-01-26 23:00
2014-01-27
2014-01-27 01:00
2014-01-27 02:00
2014-01-27 03:00
2014-01-27 04:00
2014-01-27 05:00
2014-01-27 06:00
2014-01-27 07:00
2014-01-27 08:00
2014-01-27 09:00
2014-01-27 10:00
2014-01-27 11:00
2014-01-27 12:00
2014-01-27 13:00
2014-01-27 14:00
2014-01-27 15:00
2014-01-27 16:00
2014-01-27 17:00
2014-01-27 18:00
2014-01-27 19:00
2014-01-27 20:00
2014-01-27 21:00
2014-01-27 22:00
2014-01-27 23:00
2014-01-28
2014-01-28 01:00
2014-01-28 02:00
2014-01-28 03:00
2014-01-28 04:00
2014-01-28 05:00
2014-01-28 06:00
2014-01-28 07:00
2014-01-28 08:00
2014-01-28 09:00
2014-01-28 10:00
2014-01-28 11:00
2014-01-28 12:00
2014-01-28 13:00
2014-01-28 14:00
2014-01-28 15:00
2014-01-28 16:00
2014-01-28 17:00
2014-01-28 18:00
2014-01-28 19:00
2014-01-28 20:00
2014-01-28 21:00
2014-01-28 22:00
2014-01-28 23:00
2014-01-29
2014-01-29 01:00
2014-01-29 02:00
2014-01-29 03:00
2014-01-29 04:00
2014-01-29 05:00
2014-01-29 06:00
2014-01-29 07:00
2014-01-29 08:00
2014-01-29 09:00
2014-01-29 10:00
2014-01-29 11:00
2014-01-29 12:00
2014-01-29 13:00
2014-01-29 14:00
2014-01-29 15:00
2014-01-29 16:00
2014-01-29 17:00
2014-01-29 18:00
2014-01-29 19:00
2014-01-29 20:00
2014-01-29 21:00
2014-01-29 22:00
2014-01-29 23:00
2014-01-30
2014-01-30 01:00
2014-01-30 02:00
2014-01-30 03:00
2014-01-30 04:00
2014-01-30 05:00
2014-01-30 06:00
2014-01-30 07:00
2014-01-30 08:00
2014-01-30 09:00
2014-01-30 10:00
2014-01-30 11:00
2014-01-30 12:00
2014-01-30 13:00
2014-01-30 14:00
2014-01-30 15:00
2014-01-30 16:00
2014-01-30 17:00
2014-01-30 18:00
2014-01-30 19:00
2014-01-30 20:00
2014-01-30 21:00
2014-01-30 22:00
2014-01-30 23:00
2014-01-31
2014-01-31 01:00
2014-01-31 02:00
2014-01-31 03:00
2014-01-31 04:00
2014-01-31 05:00
2014-01-31 06:00
2014-01-31 07:00
2014-01-31 08:00
2014-01-31 09:00
2014-01-31 10:00
2014-01-31 11:00
2014-01-31 12:00
2014-01-31 13:00
2014-01-31 14:00
2014-01-31 15:00
2014-01-31 16:00
2014-01-31 17:00
2014-01-31 18:00
2014-01-31 19:00
2014-01-31 20:00
2014-01-31 21:00
2014-01-31 22:00
2014-01-31 23:00
2014-02-01
2014-02-01 01:00
2014-02-01 02:00
2014-02-01 03:00
2014-02-01 04:00
2014-02-01 05:00
2014-02-01 06:00
2014-02-01 07:00
2014-02-01 08:00
2014-02-01 09:00
2014-02-01 10:00
2014-02-01 11:00
2014-02-01 12:00
2014-02-01 13:00
2014-02-01 14:00
2014-02-01 15:00
2014-02-01 16:00
2014-02-01 17:00
2014-02-01 18:00
2014-02-01 19:00
2014-02-01 20:00
2014-02-01 21:00
2014-02-01 22:00
2014-02-01 23:00
2014-02-02
2014-02-02 01:00
2014-02-02 02:00
2014-02-02 03:00
2014-02-02 04:00
2014-02-02 05:00
2014-02-02 06:00
2014-02-02 07:00
2014-02-02 08:00
2014-02-02 09:00
2014-02-02 10:00
2014-02-02 11:00
2014-02-02 12:00
2014-02-02 13:00
2014-02-02 14:00
2014-02-02 15:00
2014-02-02 16:00
2014-02-02 17:00
2014-02-02 18:00
2014-02-02 19:00
2014-02-02 20:00
2014-02-02 21:00
2014-02-02 22:00
2014-02-02 23:00
2014-02-03
2014-02-03 01:00
2014-02-03 02:00
2014-02-03 03:00
2014-02-03 04:00
2014-02-03 05:00
2014-02-03 06:00
2014-02-03 07:00
2014-02-03 08:00
2014-02-03 09:00
2014-02-03 10:00
2014-02-03 11:00
2014-02-03 12:00
2014-02-03 13:00
2014-02-03 14:00
2014-02-03 15:00
2014-02-03 16:00
2014-02-03 17:00
2014-02-03 18:00
2014-02-03 19:00
2014-02-03 20:00
2014-02-03 21:00
2014-02-03 22:00
2014-02-03 23:00
2014-02-04
2014-02-04 01:00
2014-02-04 02:00
2014-02-04 03:00
2014-02-04 04:00
2014-02-04 05:00
2014-02-04 06:00
2014-02-04 07:00
2014-02-04 08:00
2014-02-04 09:00
2014-02-04 10:00
2014-02-04 11:00
2014-02-04 12:00
2014-02-04 13:00
2014-02-04 14:00
2014-02-04 15:00
2014-02-04 16:00
2014-02-04 17:00
2014-02-04 18:00
2014-02-04 19:00
2014-02-04 20:00
2014-02-04 21:00
2014-02-04 22:00
2014-02-04 23:00
2014-02-05
2014-02-05 01:00
2014-02-05 02:00
2014-02-05 03:00
2014-02-05 04:00
2014-02-05 05:00
2014-02-05 06:00
2014-02-05 07:00
2014-02-05 08:00
2014-02-05 09:00
2014-02-05 10:00
2014-02-05 11:00
2014-02-05 12:00
2014-02-05 13:00
2014-02-05 14:00
2014-02-05 15:00
2014-02-05 16:00
2014-02-05 17:00
2014-02-05 18:00
2014-02-05 19:00
2014-02-05 20:00
2014-02-05 21:00
2014-02-05 22:00
2014-02-05 23:00
2014-02-06
2014-02-06 01:00
2014-02-06 02:00
2014-02-06 03:00
2014-02-06 04:00
2014-02-06 05:00
2014-02-06 06:00
2014-02-06 07:00
2014-02-06 08:00
2014-02-06 09:00
2014-02-06 10:00
2014-02-06 11:00
2014-02-06 12:00
2014-02-06 13:00
2014-02-06 14:00
2014-02-06 15:00
2014-02-06 16:00
2014-02-06 17:00
2014-02-06 18:00
2014-02-06 19:00
2014-02-06 20:00
2014-02-06 21:00
2014-02-06 22:00
2014-02-06 23:00
2014-02-07
2014-02-07 01:00
2014-02-07 02:00
2014-02-07 03:00
2014-02-07 04:00
2014-02-07 05:00
2014-02-07 06:00
2014-02-07 07:00
2014-02-07 08:00
2014-02-07 09:00
2014-02-07 10:00
2014-02-07 11:00
2014-02-07 12:00
2014-02-07 13:00
2014-02-07 14:00
2014-02-07 15:00
2014-02-07 16:00
2014-02-07 17:00
2014-02-07 18:00
2014-02-07 19:00
2014-02-07 20:00
2014-02-07 21:00
2014-02-07 22:00
2014-02-07 23:00
2014-02-08
2014-02-08 01:00
2014-02-08 02:00
2014-02-08 03:00
2014-02-08 04:00
2014-02-08 05:00
2014-02-08 06:00
2014-02-08 07:00
2014-02-08 08:00
2014-02-08 09:00
2014-02-08 10:00
2014-02-08 11:00
2014-02-08 12:00
2014-02-08 13:00
2014-02-08 14:00
2014-02-08 15:00
2014-02-08 16:00
2014-02-08 17:00
2014-02-08 18:00
2014-02-08 19:00
2014-02-08 20:00
2014-02-08 21:00
2014-02-08 22:00
2014-02-08 23:00
2014-02-09
2014-02-09 01:00
2014-02-09 02:00
2014-02-09 03:00
2014-02-09 04:00
2014-02-09 05:00
2014-02-09 06:00
2014-02-09 07:00
2014-02-09 08:00
2014-02-09 09:00
2014-02-09 10:00
2014-02-09 11:00
2014-02-09 12:00
2014-02-09 13:00
2014-02-09 14:00
2014-02-09 15:00
2014-02-09 16:00
2014-02-09 17:00
2014-02-09 18:00
2014-02-09 19:00
2014-02-09 20:00
2014-02-09 21:00
2014-02-09 22:00
2014-02-09 23:00
2014-02-10
2014-02-10 01:00
2014-02-10 02:00
2014-02-10 03:00
2014-02-10 04:00
2014-02-10 05:00
2014-02-10 06:00
2014-02-10 07:00
2014-02-10 08:00
2014-02-10 09:00
2014-02-10 10:00
2014-02-10 11:00
2014-02-10 12:00
2014-02-10 13:00
2014-02-10 14:00
2014-02-10 15:00
2014-02-10 16:00
2014-02-10 17:00
2014-02-10 18:00
2014-02-10 19:00
2014-02-10 20:00
2014-02-10 21:00
2014-02-10 22:00
2014-02-10 23:00
2014-02-11
2014-02-11 01:00
2014-02-11 02:00
2014-02-11 03:00
2014-02-11 04:00
2014-02-11 05:00
2014-02-11 06:00
2014-02-11 07:00
2014-02-11 08:00
2014-02-11 09:00
2014-02-11 10:00
2014-02-11 11:00
2014-02-11 12:00
2014-02-11 13:00
2014-02-11 14:00
2014-02-11 15:00
2014-02-11 16:00
2014-02-11 17:00
2014-02-11 18:00
2014-02-11 19:00
2014-02-11 20:00
2014-02-11 21:00
2014-02-11 22:00
2014-02-11 23:00
2014-02-12
2014-02-12 01:00
2014-02-12 02:00
2014-02-12 03:00
2014-02-12 04:00
2014-02-12 05:00
2014-02-12 06:00
2014-02-12 07:00
2014-02-12 08:00
2014-02-12 09:00
2014-02-12 10:00
2014-02-12 11:00
2014-02-12 12:00
2014-02-12 13:00
2014-02-12 14:00
2014-02-12 15:00
2014-02-12 16:00
2014-02-12 17:00
2014-02-12 18:00
2014-02-12 19:00
2014-02-12 20:00
2014-02-12 21:00
2014-02-12 22:00
2014-02-12 23:00
2014-02-13
2014-02-13 01:00
2014-02-13 02:00
2014-02-13 03:00
2014-02-13 04:00
2014-02-13 05:00
2014-02-13 06:00
2014-02-13 07:00
2014-02-13 08:00
2014-02-13 09:00
2014-02-13 10:00
2014-02-13 11:00
2014-02-13 12:00
2014-02-13 13:00
2014-02-13 14:00
2014-02-13 15:00
2014-02-13 16:00
2014-02-13 17:00
2014-02-13 18:00
2014-02-13 19:00
2014-02-13 20:00
2014-02-13 21:00
2014-02-13 22:00
2014-02-13 23:00
2014-02-14
2014-02-14 01:00
2014-02-14 02:00
2014-02-14 03:00
2014-02-14 04:00
2014-02-14 05:00
2014-02-14 06:00
2014-02-14 07:00
2014-02-14 08:00
2014-02-14 09:00
2014-02-14 10:00
2014-02-14 11:00
2014-02-14 12:00
2014-02-14 13:00
2014-02-14 14:00
2014-02-14 15:00
2014-02-14 16:00
2014-02-14 17:00
2014-02-14 18:00
2014-02-14 19:00
2014-02-14 20:00
2014-02-14 21:00
2014-02-14 22:00
2014-02-14 23:00
2014-02-15
2014-02-15 01:00
2014-02-15 02:00
2014-02-15 03:00
2014-02-15 04:00
2014-02-15 05:00
2014-02-15 06:00
2014-02-15 07:00
2014-02-15 08:00
2014-02-15 09:00
2014-02-15 10:00
2014-02-15 11:00
2014-02-15 12:00
2014-02-15 13:00
2014-02-15 14:00
2014-02-15 15:00
2014-02-15 16:00
2014-02-15 17:00
2014-02-15 18:00
2014-02-15 19:00
2014-02-15 20:00
2014-02-15 21:00
2014-02-15 22:00
2014-02-15 23:00
2014-02-16
2014-02-16 01:00
2014-02-16 02:00
2014-02-16 03:00
2014-02-16 04:00
2014-02-16 05:00
2014-02-16 06:00
2014-02-16 07:00
2014-02-16 08:00
2014-02-16 09:00
2014-02-16 10:00
2014-02-16 11:00
2014-02-16 12:00
2014-02-16 13:00
2014-02-16 14:00
2014-02-16 15:00
2014-02-16 16:00
2014-02-16 17:00
2014-02-16 18:00
2014-02-16 19:00
2014-02-16 20:00
2014-02-16 21:00
2014-02-16 22:00
2014-02-16 23:00
2014-02-17
2014-02-17 01:00
2014-02-17 02:00
2014-02-17 03:00
2014-02-17 04:00
2014-02-17 05:00
2014-02-17 06:00
2014-02-17 07:00
2014-02-17 08:00
2014-02-17 09:00
2014-02-17 10:00
2014-02-17 11:00
2014-02-17 12:00
2014-02-17 13:00
2014-02-17 14:00
2014-02-17 15:00
2014-02-17 16:00
2014-02-17 17:00
2014-02-17 18:00
2014-02-17 19:00
2014-02-17 20:00
2014-02-17 21:00
2014-02-17 22:00
2014-02-17 23:00
2014-02-18
2014-02-18 01:00
2014-02-18 02:00
2014-02-18 03:00
2014-02-18 04:00
2014-02-18 05:00
2014-02-18 06:00
2014-02-18 07:00
2014-02-18 08:00
2014-02-18 09:00
2014-02-18 10:00
2014-02-18 11:00
2014-02-18 12:00
2014-02-18 13:00
2014-02-18 14:00
2014-02-18 15:00
2014-02-18 16:00
2014-02-18 17:00
2014-02-18 18:00
2014-02-18 19:00
2014-02-18 20:00
2014-02-18 21:00
2014-02-18 22:00
2014-02-18 23:00
2014-02-19
2014-02-19 01:00
2014-02-19 02:00
2014-02-19 03:00
2014-02-19 04:00
2014-02-19 05:00
2014-02-19 06:00
2014-02-19 07:00
2014-02-19 08:00
2014-02-19 09:00
2014-02-19 10:00
2014-02-19 11:00
2014-02-19 12:00
2014-02-19 13:00
2014-02-19 14:00
2014-02-19 15:00
2014-02-19 16:00
2014-02-19 17:00
2014-02-19 18:00
2014-02-19 19:00
2014-02-19 20:00
2014-02-19 21:00
2014-02-19 22:00
2014-02-19 23:00
2014-02-20
2014-02-20 01:00
2014-02-20 02:00
2014-02-20 03:00
2014-02-20 04:00
2014-02-20 05:00
2014-02-20 06:00
2014-02-20 07:00
2014-02-20 08:00
2014-02-20 09:00
2014-02-20 10:00
2014-02-20 11:00
2014-02-20 12:00
2014-02-20 13:00
2014-02-20 14:00
2014-02-20 15:00
2014-02-20 16:00
2014-02-20 17:00
2014-02-20 18:00
2014-02-20 19:00
2014-02-20 20:00
2014-02-20 21:00
2014-02-20 22:00
2014-02-20 23:00
2014-02-21
2014-02-21 01:00
2014-02-21 02:00
2014-02-21 03:00
2014-02-21 04:00
2014-02-21 05:00
2014-02-21 06:00
2014-02-21 07:00
2014-02-21 08:00
2014-02-21 09:00
2014-02-21 10:00
2014-02-21 11:00
2014-02-21 12:00
2014-02-21 13:00
2014-02-21 14:00
2014-02-21 15:00
2014-02-21 16:00
2014-02-21 17:00
2014-02-21 18:00
2014-02-21 19:00
2014-02-21 20:00
2014-02-21 21:00
2014-02-21 22:00
2014-02-21 23:00
2014-02-22
2014-02-22 01:00
2014-02-22 02:00
2014-02-22 03:00
2014-02-22 04:00
2014-02-22 05:00
2014-02-22 06:00
2014-02-22 07:00
2014-02-22 08:00
2014-02-22 09:00
2014-02-22 10:00
2014-02-22 11:00
2014-02-22 12:00
2014-02-22 13:00
2014-02-22 14:00
2014-02-22 15:00
2014-02-22 16:00
2014-02-22 17:00
2014-02-22 18:00
2014-02-22 19:00
2014-02-22 20:00
2014-02-22 21:00
2014-02-22 22:00
2014-02-22 23:00
2014-02-23
2014-02-23 01:00
2014-02-23 02:00
2014-02-23 03:00
2014-02-23 04:00
2014-02-23 05:00
2014-02-23 06:00
2014-02-23 07:00
2014-02-23 08:00
2014-02-23 09:00
2014-02-23 10:00
2014-02-23 11:00
2014-02-23 12:00
2014-02-23 13:00
2014-02-23 14:00
2014-02-23 15:00
2014-02-23 16:00
2014-02-23 17:00
2014-02-23 18:00
2014-02-23 19:00
2014-02-23 20:00
2014-02-23 21:00
2014-02-23 22:00
2014-02-23 23:00
2014-02-24
2014-02-24 01:00
2014-02-24 02:00
2014-02-24 03:00
2014-02-24 04:00
2014-02-24 05:00
2014-02-24 06:00
2014-02-24 07:00
2014-02-24 08:00
2014-02-24 09:00
2014-02-24 10:00
2014-02-24 11:00
2014-02-24 12:00
2014-02-24 13:00
2014-02-24 14:00
2014-02-24 15:00
2014-02-24 16:00
2014-02-24 17:00
2014-02-24 18:00
2014-02-24 19:00
2014-02-24 20:00
2014-02-24 21:00
2014-02-24 22:00
2014-02-24 23:00
2014-02-25
2014-02-25 01:00
2014-02-25 02:00
2014-02-25 03:00
2014-02-25 04:00
2014-02-25 05:00
2014-02-25 06:00
2014-02-25 07:00
2014-02-25 08:00
2014-02-25 09:00
2014-02-25 10:00
2014-02-25 11:00
2014-02-25 12:00
2014-02-25 13:00
2014-02-25 14:00
2014-02-25 15:00
2014-02-25 16:00
2014-02-25 17:00
2014-02-25 18:00
2014-02-25 19:00
2014-02-25 20:00
2014-02-25 21:00
2014-02-25 22:00
2014-02-25 23:00
2014-02-26
2014-02-26 01:00
2014-02-26 02:00
2014-02-26 03:00
2014-02-26 04:00
2014-02-26 05:00
2014-02-26 06:00
2014-02-26 07:00
2014-02-26 08:00
2014-02-26 09:00
2014-02-26 10:00
2014-02-26 11:00
2014-02-26 12:00
2014-02-26 13:00
2014-02-26 14:00
2014-02-26 15:00
2014-02-26 16:00
2014-02-26 17:00
2014-02-26 18:00
2014-02-26 19:00
2014-02-26 20:00
2014-02-26 21:00
2014-02-26 22:00
2014-02-26 23:00
2014-02-27
2014-02-27 01:00
2014-02-27 02:00
2014-02-27 03:00
2014-02-27 04:00
2014-02-27 05:00
2014-02-27 06:00
2014-02-27 07:00
2014-02-27 08:00
2014-02-27 09:00
2014-02-27 10:00
2014-02-27 11:00
2014-02-27 12:00
2014-02-27 13:00
2014-02-27 14:00
2014-02-27 15:00
2014-02-27 16:00
2014-02-27 17:00
2014-02-27 18:00
2014-02-27 19:00
2014-02-27 20:00
2014-02-27 21:00
2014-02-27 22:00
2014-02-27 23:00
2014-02-28
2014-02-28 01:00
2014-02-28 02:00
2014-02-28 03:00
2014-02-28 04:00
2014-02-28 05:00
2014-02-28 06:00
2014-02-28 07:00
2014-02-28 08:00
2014-02-28 09:00
2014-02-28 10:00
2014-02-28 11:00
2014-02-28 12:00
2014-02-28 13:00
2014-02-28 14:00
2014-02-28 15:00
2014-02-28 16:00
2014-02-28 17:00
2014-02-28 18:00
2014-02-28 19:00
2014-02-28 20:00
2014-02-28 21:00
2014-02-28 22:00
2014-02-28 23:00
2014-03-01
2014-03-01 01:00
2014-03-01 02:00
2014-03-01 03:00
2014-03-01 04:00
2014-03-01 05:00
2014-03-01 06:00
2014-03-01 07:00
2014-03-01 08:00
2014-03-01 09:00
2014-03-01 10:00
2014-03-01 11:00
2014-03-01 12:00
2014-03-01 13:00
2014-03-01 14:00
2014-03-01 15:00
2014-03-01 16:00
2014-03-01 17:00
2014-03-01 18:00
2014-03-01 19:00
2014-03-01 20:00
2014-03-01 21:00
2014-03-01 22:00
2014-03-01 23:00
2014-03-02
2014-03-02 01:00
2014-03-02 02:00
2014-03-02 03:00
2014-03-02 04:00
2014-03-02 05:00
2014-03-02 06:00
2014-03-02 07:00
2014-03-02 08:00
2014-03-02 09:00
2014-03-02 10:00
2014-03-02 11:00
2014-03-02 12:00
2014-03-02 13:00
2014-03-02 14:00
2014-03-02 15:00
2014-03-02 16:00
2014-03-02 17:00
2014-03-02 18:00
2014-03-02 19:00
2014-03-02 20:00
2014-03-02 21:00
2014-03-02 22:00
2014-03-02 23:00
2014-03-03
2014-03-03 01:00
2014-03-03 02:00
2014-03-03 03:00
2014-03-03 04:00
2014-03-03 05:00
2014-03-03 06:00
2014-03-03 07:00
2014-03-03 08:00
2014-03-03 09:00
2014-03-03 10:00
2014-03-03 11:00
2014-03-03 12:00
2014-03-03 13:00
2014-03-03 14:00
2014-03-03 15:00
2014-03-03 16:00
2014-03-03 17:00
2014-03-03 18:00
2014-03-03 19:00
2014-03-03 20:00
2014-03-03 21:00
2014-03-03 22:00
2014-03-03 23:00
2014-03-04
2014-03-04 01:00
2014-03-04 02:00
2014-03-04 03:00
2014-03-04 04:00
2014-03-04 05:00
2014-03-04 06:00
2014-03-04 07:00
2014-03-04 08:00
2014-03-04 09:00
2014-03-04 10:00
2014-03-04 11:00
2014-03-04 12:00
2014-03-04 13:00
2014-03-04 14:00
2014-03-04 15:00
2014-03-04 16:00
2014-03-04 17:00
2014-03-04 18:00
2014-03-04 19:00
2014-03-04 20:00
2014-03-04 21:00
2014-03-04 22:00
2014-03-04 23:00
2014-03-05
2014-03-05 01:00
2014-03-05 02:00
2014-03-05 03:00
2014-03-05 04:00
2014-03-05 05:00
2014-03-05 06:00
2014-03-05 07:00
2014-03-05 08:00
2014-03-05 09:00
2014-03-05 10:00
2014-03-05 11:00
2014-03-05 12:00
2014-03-05 13:00
2014-03-05 14:00
2014-03-05 15:00
2014-03-05 16:00
2014-03-05 17:00
2014-03-05 18:00
2014-03-05 19:00
2014-03-05 20:00
2014-03-05 21:00
2014-03-05 22:00
2014-03-05 23:00
2014-03-06
2014-03-06 01:00
2014-03-06 02:00
2014-03-06 03:00
2014-03-06 04:00
2014-03-06 05:00
2014-03-06 06:00
2014-03-06 07:00
2014-03-06 08:00
2014-03-06 09:00
2014-03-06 10:00
2014-03-06 11:00
2014-03-06 12:00
2014-03-06 13:00
2014-03-06 14:00
2014-03-06 15:00
2014-03-06 16:00
2014-03-06 17:00
2014-03-06 18:00
2014-03-06 19:00
2014-03-06 20:00
2014-03-06 21:00
2014-03-06 22:00
2014-03-06 23:00
2014-03-07
2014-03-07 01:00
2014-03-07 02:00
2014-03-07 03:00
2014-03-07 04:00
2014-03-07 05:00
2014-03-07 06:00
2014-03-07 07:00
2014-03-07 08:00
2014-03-07 09:00
2014-03-07 10:00
2014-03-07 11:00
2014-03-07 12:00
2014-03-07 13:00
2014-03-07 14:00
2014-03-07 15:00
2014-03-07 16:00
2014-03-07 17:00
2014-03-07 18:00
2014-03-07 19:00
2014-03-07 20:00
2014-03-07 21:00
2014-03-07 22:00
2014-03-07 23:00
2014-03-08
2014-03-08 01:00
2014-03-08 02:00
2014-03-08 03:00
2014-03-08 04:00
2014-03-08 05:00
2014-03-08 06:00
2014-03-08 07:00
2014-03-08 08:00
2014-03-08 09:00
2014-03-08 10:00
2014-03-08 11:00
2014-03-08 12:00
2014-03-08 13:00
2014-03-08 14:00
2014-03-08 15:00
2014-03-08 16:00
2014-03-08 17:00
2014-03-08 18:00
2014-03-08 19:00
2014-03-08 20:00
2014-03-08 21:00
2014-03-08 22:00
2014-03-08 23:00
2014-03-09
2014-03-09 01:00
2014-03-09 02:00
2014-03-09 03:00
2014-03-09 04:00
2014-03-09 05:00
2014-03-09 06:00
2014-03-09 07:00
2014-03-09 08:00
2014-03-09 09:00
2014-03-09 10:00
2014-03-09 11:00
2014-03-09 12:00
2014-03-09 13:00
2014-03-09 14:00
2014-03-09 15:00
2014-03-09 16:00
2014-03-09 17:00
2014-03-09 18:00
2014-03-09 19:00
2014-03-09 20:00
2014-03-09 21:00
2014-03-09 22:00
2014-03-09 23:00
2014-03-10
2014-03-10 01:00
2014-03-10 02:00
2014-03-10 03:00
2014-03-10 04:00
2014-03-10 05:00
2014-03-10 06:00
2014-03-10 07:00
2014-03-10 08:00
2014-03-10 09:00
2014-03-10 10:00
2014-03-10 11:00
2014-03-10 12:00
2014-03-10 13:00
2014-03-10 14:00
2014-03-10 15:00
2014-03-10 16:00
2014-03-10 17:00
2014-03-10 18:00
2014-03-10 19:00
2014-03-10 20:00
2014-03-10 21:00
2014-03-10 22:00
2014-03-10 23:00
2014-03-11
2014-03-11 01:00
2014-03-11 02:00
2014-03-11 03:00
2014-03-11 04:00
2014-03-11 05:00
2014-03-11 06:00
2014-03-11 07:00
2014-03-11 08:00
2014-03-11 09:00
2014-03-11 10:00
2014-03-11 11:00
2014-03-11 12:00
2014-03-11 13:00
2014-03-11 14:00
2014-03-11 15:00
2014-03-11 16:00
2014-03-11 17:00
2014-03-11 18:00
2014-03-11 19:00
2014-03-11 20:00
2014-03-11 21:00
2014-03-11 22:00
2014-03-11 23:00
2014-03-12
2014-03-12 01:00
2014-03-12 02:00
2014-03-12 03:00
2014-03-12 04:00
2014-03-12 05:00
2014-03-12 06:00
2014-03-12 07:00
2014-03-12 08:00
2014-03-12 09:00
2014-03-12 10:00
2014-03-12 11:00
2014-03-12 12:00
2014-03-12 13:00
2014-03-12 14:00
2014-03-12 15:00
2014-03-12 16:00
2014-03-12 17:00
2014-03-12 18:00
2014-03-12 19:00
2014-03-12 20:00
2014-03-12 21:00
2014-03-12 22:00
2014-03-12 23:00
2014-03-13
2014-03-13 01:00
2014-03-13 02:00
2014-03-13 03:00
2014-03-13 04:00
2014-03-13 05:00
2014-03-13 06:00
2014-03-13 07:00
2014-03-13 08:00
2014-03-13 09:00
2014-03-13 10:00
2014-03-13 11:00
2014-03-13 12:00
2014-03-13 13:00
2014-03-13 14:00
2014-03-13 15:00
2014-03-13 16:00
2014-03-13 17:00
2014-03-13 18:00
2014-03-13 19:00
2014-03-13 20:00
2014-03-13 21:00
2014-03-13 22:00
2014-03-13 23:00
2014-03-14
2014-03-14 01:00
2014-03-14 02:00
2014-03-14 03:00
2014-03-14 04:00
2014-03-14 05:00
2014-03-14 06:00
2014-03-14 07:00
2014-03-14 08:00
2014-03-14 09:00
2014-03-14 10:00
2014-03-14 11:00
2014-03-14 12:00
2014-03-14 13:00
2014-03-14 14:00
2014-03-14 15:00
2014-03-14 16:00
2014-03-14 17:00
2014-03-14 18:00
2014-03-14 19:00
2014-03-14 20:00
2014-03-14 21:00
2014-03-14 22:00
2014-03-14 23:00
2014-03-15
2014-03-15 01:00
2014-03-15 02:00
2014-03-15 03:00
2014-03-15 04:00
2014-03-15 05:00
2014-03-15 06:00
2014-03-15 07:00
2014-03-15 08:00
2014-03-15 09:00
2014-03-15 10:00
2014-03-15 11:00
2014-03-15 12:00
2014-03-15 13:00
2014-03-15 14:00
2014-03-15 15:00
2014-03-15 16:00
2014-03-15 17:00
2014-03-15 18:00
2014-03-15 19:00
2014-03-15 20:00
2014-03-15 21:00
2014-03-15 22:00
2014-03-15 23:00
2014-03-16
2014-03-16 01:00
2014-03-16 02:00
2014-03-16 03:00
2014-03-16 04:00
2014-03-16 05:00
2014-03-16 06:00
2014-03-16 07:00
2014-03-16 08:00
2014-03-16 09:00
2014-03-16 10:00
2014-03-16 11:00
2014-03-16 12:00
2014-03-16 13:00
2014-03-16 14:00
2014-03-16 15:00
2014-03-16 16:00
2014-03-16 17:00
2014-03-16 18:00
2014-03-16 19:00
2014-03-16 20:00
2014-03-16 21:00
2014-03-16 22:00
2014-03-16 23:00
2014-03-17
2014-03-17 01:00
2014-03-17 02:00
2014-03-17 03:00
2014-03-17 04:00
2014-03-17 05:00
2014-03-17 06:00
2014-03-17 07:00
2014-03-17 08:00
2014-03-17 09:00
2014-03-17 10:00
2014-03-17 11:00
2014-03-17 12:00
2014-03-17 13:00
2014-03-17 14:00
2014-03-17 15:00
2014-03-17 16:00
2014-03-17 17:00
2014-03-17 18:00
2014-03-17 19:00
2014-03-17 20:00
2014-03-17 21:00
2014-03-17 22:00
2014-03-17 23:00
2014-03-18
2014-03-18 01:00
2014-03-18 02:00
2014-03-18 03:00
2014-03-18 04:00
2014-03-18 05:00
2014-03-18 06:00
2014-03-18 07:00
2014-03-18 08:00
2014-03-18 09:00
2014-03-18 10:00
2014-03-18 11:00
2014-03-18 12:00
2014-03-18 13:00
2014-03-18 14:00
2014-03-18 15:00
2014-03-18 16:00
2014-03-18 17:00
2014-03-18 18:00
2014-03-18 19:00
2014-03-18 20:00
2014-03-18 21:00
2014-03-18 22:00
2014-03-18 23:00
2014-03-19
2014-03-19 01:00
2014-03-19 02:00
2014-03-19 03:00
2014-03-19 04:00
2014-03-19 05:00
2014-03-19 06:00
2014-03-19 07:00
2014-03-19 08:00
2014-03-19 09:00
2014-03-19 10:00
2014-03-19 11:00
2014-03-19 12:00
2014-03-19 13:00
2014-03-19 14:00
2014-03-19 15:00
2014-03-19 16:00
2014-03-19 17:00
2014-03-19 18:00
2014-03-19 19:00
2014-03-19 20:00
2014-03-19 21:00
2014-03-19 22:00
2014-03-19 23:00
2014-03-20
2014-03-20 01:00
2014-03-20 02:00
2014-03-20 03:00
2014-03-20 04:00
2014-03-20 05:00
2014-03-20 06:00
2014-03-20 07:00
2014-03-20 08:00
2014-03-20 09:00
2014-03-20 10:00
2014-03-20 11:00
2014-03-20 12:00
2014-03-20 13:00
2014-03-20 14:00
2014-03-20 15:00
2014-03-20 16:00
2014-03-20 17:00
2014-03-20 18:00
2014-03-20 19:00
2014-03-20 20:00
2014-03-20 21:00
2014-03-20 22:00
2014-03-20 23:00
2014-03-21
2014-03-21 01:00
2014-03-21 02:00
2014-03-21 03:00
2014-03-21 04:00
2014-03-21 05:00
2014-03-21 06:00
2014-03-21 07:00
2014-03-21 08:00
2014-03-21 09:00
2014-03-21 10:00
2014-03-21 11:00
2014-03-21 12:00
2014-03-21 13:00
2014-03-21 14:00
2014-03-21 15:00
2014-03-21 16:00
2014-03-21 17:00
2014-03-21 18:00
2014-03-21 19:00
2014-03-21 20:00
2014-03-21 21:00
2014-03-21 22:00
2014-03-21 23:00
2014-03-22
2014-03-22 01:00
2014-03-22 02:00
2014-03-22 03:00
2014-03-22 04:00
2014-03-22 05:00
2014-03-22 06:00
2014-03-22 07:00
2014-03-22 08:00
2014-03-22 09:00
2014-03-22 10:00
2014-03-22 11:00
2014-03-22 12:00
2014-03-22 13:00
2014-03-22 14:00
2014-03-22 15:00
2014-03-22 16:00
2014-03-22 17:00
2014-03-22 18:00
2014-03-22 19:00
2014-03-22 20:00
2014-03-22 21:00
2014-03-22 22:00
2014-03-22 23:00
2014-03-23
2014-03-23 01:00
2014-03-23 02:00
2014-03-23 03:00
2014-03-23 04:00
2014-03-23 05:00
2014-03-23 06:00
2014-03-23 07:00
2014-03-23 08:00
2014-03-23 09:00
2014-03-23 10:00
2014-03-23 11:00
2014-03-23 12:00
2014-03-23 13:00
2014-03-23 14:00
2014-03-23 15:00
2014-03-23 16:00
2014-03-23 17:00
2014-03-23 18:00
2014-03-23 19:00
2014-03-23 20:00
2014-03-23 21:00
2014-03-23 22:00
2014-03-23 23:00
2014-03-24
2014-03-24 01:00
2014-03-24 02:00
2014-03-24 03:00
2014-03-24 04:00
2014-03-24 05:00
2014-03-24 06:00
2014-03-24 07:00
2014-03-24 08:00
2014-03-24 09:00
2014-03-24 10:00
2014-03-24 11:00
2014-03-24 12:00
2014-03-24 13:00
2014-03-24 14:00
2014-03-24 15:00
2014-03-24 16:00
2014-03-24 17:00
2014-03-24 18:00
2014-03-24 19:00
2014-03-24 20:00
2014-03-24 21:00
2014-03-24 22:00
2014-03-24 23:00
2014-03-25
2014-03-25 01:00
2014-03-25 02:00
2014-03-25 03:00
2014-03-25 04:00
2014-03-25 05:00
2014-03-25 06:00
2014-03-25 07:00
2014-03-25 08:00
2014-03-25 09:00
2014-03-25 10:00
2014-03-25 11:00
2014-03-25 12:00
2014-03-25 13:00
2014-03-25 14:00
2014-03-25 15:00
2014-03-25 16:00
2014-03-25 17:00
2014-03-25 18:00
2014-03-25 19:00
2014-03-25 20:00
2014-03-25 21:00
2014-03-25 22:00
2014-03-25 23:00
2014-03-26
2014-03-26 01:00
2014-03-26 02:00
2014-03-26 03:00
2014-03-26 04:00
2014-03-26 05:00
2014-03-26 06:00
2014-03-26 07:00
2014-03-26 08:00
2014-03-26 09:00
2014-03-26 10:00
2014-03-26 11:00
2014-03-26 12:00
2014-03-26 13:00
2014-03-26 14:00
2014-03-26 15:00
2014-03-26 16:00
2014-03-26 17:00
2014-03-26 18:00
2014-03-26 19:00
2014-03-26 20:00
2014-03-26 21:00
2014-03-26 22:00
2014-03-26 23:00
2014-03-27
2014-03-27 01:00
2014-03-27 02:00
2014-03-27 03:00
2014-03-27 04:00
2014-03-27 05:00
2014-03-27 06:00
2014-03-27 07:00
2014-03-27 08:00
2014-03-27 09:00
2014-03-27 10:00
2014-03-27 11:00
2014-03-27 12:00
2014-03-27 13:00
2014-03-27 14:00
2014-03-27 15:00
2014-03-27 16:00
2014-03-27 17:00
2014-03-27 18:00
2014-03-27 19:00
2014-03-27 20:00
2014-03-27 21:00
2014-03-27 22:00
2014-03-27 23:00
2014-03-28
2014-03-28 01:00
2014-03-28 02:00
2014-03-28 03:00
2014-03-28 04:00
2014-03-28 05:00
2014-03-28 06:00
2014-03-28 07:00
2014-03-28 08:00
2014-03-28 09:00
2014-03-28 10:00
2014-03-28 11:00
2014-03-28 12:00
2014-03-28 13:00
2014-03-28 14:00
2014-03-28 15:00
2014-03-28 16:00
2014-03-28 17:00
2014-03-28 18:00
2014-03-28 19:00
2014-03-28 20:00
2014-03-28 21:00
2014-03-28 22:00
2014-03-28 23:00
2014-03-29
2014-03-29 01:00
2014-03-29 02:00
2014-03-29 03:00
2014-03-29 04:00
2014-03-29 05:00
2014-03-29 06:00
2014-03-29 07:00
2014-03-29 08:00
2014-03-29 09:00
2014-03-29 10:00
2014-03-29 11:00
2014-03-29 12:00
2014-03-29 13:00
2014-03-29 14:00
2014-03-29 15:00
2014-03-29 16:00
2014-03-29 17:00
2014-03-29 18:00
2014-03-29 19:00
2014-03-29 20:00
2014-03-29 21:00
2014-03-29 22:00
2014-03-29 23:00
2014-03-30
2014-03-30 01:00
2014-03-30 02:00
2014-03-30 03:00
2014-03-30 04:00
2014-03-30 05:00
2014-03-30 06:00
2014-03-30 07:00
2014-03-30 08:00
2014-03-30 09:00
2014-03-30 10:00
2014-03-30 11:00
2014-03-30 12:00
2014-03-30 13:00
2014-03-30 14:00
2014-03-30 15:00
2014-03-30 16:00
2014-03-30 17:00
2014-03-30 18:00
2014-03-30 19:00
2014-03-30 20:00
2014-03-30 21:00
2014-03-30 22:00
2014-03-30 23:00
2014-03-31
2014-03-31 01:00
2014-03-31 02:00
2014-03-31 03:00
2014-03-31 04:00
2014-03-31 05:00
2014-03-31 06:00
2014-03-31 07:00
2014-03-31 08:00
2014-03-31 09:00
2014-03-31 10:00
2014-03-31 11:00
2014-03-31 12:00
2014-03-31 13:00
2014-03-31 14:00
2014-03-31 15:00
2014-03-31 16:00
2014-03-31 17:00
2014-03-31 18:00
2014-03-31 19:00
2014-03-31 20:00
2014-03-31 21:00
2014-03-31 22:00
2014-03-31 23:00
2014-04-01
2014-04-01 01:00
2014-04-01 02:00
2014-04-01 03:00
2014-04-01 04:00
2014-04-01 05:00
2014-04-01 06:00
2014-04-01 07:00
2014-04-01 08:00
2014-04-01 09:00
2014-04-01 10:00
2014-04-01 11:00
2014-04-01 12:00
2014-04-01 13:00
2014-04-01 14:00
2014-04-01 15:00
2014-04-01 16:00
2014-04-01 17:00
2014-04-01 18:00
2014-04-01 19:00
2014-04-01 20:00
2014-04-01 21:00
2014-04-01 22:00
2014-04-01 23:00
2014-04-02
2014-04-02 01:00
2014-04-02 02:00
2014-04-02 03:00
2014-04-02 04:00
2014-04-02 05:00
2014-04-02 06:00
2014-04-02 07:00
2014-04-02 08:00
2014-04-02 09:00
2014-04-02 10:00
2014-04-02 11:00
2014-04-02 12:00
2014-04-02 13:00
2014-04-02 14:00
2014-04-02 15:00
2014-04-02 16:00
2014-04-02 17:00
2014-04-02 18:00
2014-04-02 19:00
2014-04-02 20:00
2014-04-02 21:00
2014-04-02 22:00
2014-04-02 23:00
2014-04-03
2014-04-03 01:00
2014-04-03 02:00
2014-04-03 03:00
2014-04-03 04:00
2014-04-03 05:00
2014-04-03 06:00
2014-04-03 07:00
2014-04-03 08:00
2014-04-03 09:00
2014-04-03 10:00
2014-04-03 11:00
2014-04-03 12:00
2014-04-03 13:00
2014-04-03 14:00
2014-04-03 15:00
2014-04-03 16:00
2014-04-03 17:00
2014-04-03 18:00
2014-04-03 19:00
2014-04-03 20:00
2014-04-03 21:00
2014-04-03 22:00
2014-04-03 23:00
2014-04-04
2014-04-04 01:00
2014-04-04 02:00
2014-04-04 03:00
2014-04-04 04:00
2014-04-04 05:00
2014-04-04 06:00
2014-04-04 07:00
2014-04-04 08:00
2014-04-04 09:00
2014-04-04 10:00
2014-04-04 11:00
2014-04-04 12:00
2014-04-04 13:00
2014-04-04 14:00
2014-04-04 15:00
2014-04-04 16:00
2014-04-04 17:00
2014-04-04 18:00
2014-04-04 19:00
2014-04-04 20:00
2014-04-04 21:00
2014-04-04 22:00
2014-04-04 23:00
2014-04-05
2014-04-05 01:00
2014-04-05 02:00
2014-04-05 03:00
2014-04-05 04:00
2014-04-05 05:00
2014-04-05 06:00
2014-04-05 07:00
2014-04-05 08:00
2014-04-05 09:00
2014-04-05 10:00
2014-04-05 11:00
2014-04-05 12:00
2014-04-05 13:00
2014-04-05 14:00
2014-04-05 15:00
2014-04-05 16:00
2014-04-05 17:00
2014-04-05 18:00
2014-04-05 19:00
2014-04-05 20:00
2014-04-05 21:00
2014-04-05 22:00
2014-04-05 23:00
2014-04-06
2014-04-06 01:00
2014-04-06 02:00
2014-04-06 03:00
2014-04-06 04:00
2014-04-06 05:00
2014-04-06 06:00
2014-04-06 07:00
2014-04-06 08:00
2014-04-06 09:00
2014-04-06 10:00
2014-04-06 11:00
2014-04-06 12:00
2014-04-06 13:00
2014-04-06 14:00
2014-04-06 15:00
2014-04-06 16:00
2014-04-06 17:00
2014-04-06 18:00
2014-04-06 19:00
2014-04-06 20:00
2014-04-06 21:00
2014-04-06 22:00
2014-04-06 23:00
2014-04-07
2014-04-07 01:00
2014-04-07 02:00
2014-04-07 03:00
2014-04-07 04:00
2014-04-07 05:00
2014-04-07 06:00
2014-04-07 07:00
2014-04-07 08:00
2014-04-07 09:00
2014-04-07 10:00
2014-04-07 11:00
2014-04-07 12:00
2014-04-07 13:00
2014-04-07 14:00
2014-04-07 15:00
2014-04-07 16:00
2014-04-07 17:00
2014-04-07 18:00
2014-04-07 19:00
2014-04-07 20:00
2014-04-07 21:00
2014-04-07 22:00
2014-04-07 23:00
2014-04-08
2014-04-08 01:00
2014-04-08 02:00
2014-04-08 03:00
2014-04-08 04:00
2014-04-08 05:00
2014-04-08 06:00
2014-04-08 07:00
2014-04-08 08:00
2014-04-08 09:00
2014-04-08 10:00
2014-04-08 11:00
2014-04-08 12:00
2014-04-08 13:00
2014-04-08 14:00
2014-04-08 15:00
2014-04-08 16:00
2014-04-08 17:00
2014-04-08 18:00
2014-04-08 19:00
2014-04-08 20:00
2014-04-08 21:00
2014-04-08 22:00
2014-04-08 23:00
2014-04-09
2014-04-09 01:00
2014-04-09 02:00
2014-04-09 03:00
2014-04-09 04:00
2014-04-09 05:00
2014-04-09 06:00
2014-04-09 07:00
2014-04-09 08:00
2014-04-09 09:00
2014-04-09 10:00
2014-04-09 11:00
2014-04-09 12:00
2014-04-09 13:00
2014-04-09 14:00
2014-04-09 15:00
2014-04-09 16:00
2014-04-09 17:00
2014-04-09 18:00
2014-04-09 19:00
2014-04-09 20:00
2014-04-09 21:00
2014-04-09 22:00
2014-04-09 23:00
2014-04-10
2014-04-10 01:00
2014-04-10 02:00
2014-04-10 03:00
2014-04-10 04:00
2014-04-10 05:00
2014-04-10 06:00
2014-04-10 07:00
2014-04-10 08:00
2014-04-10 09:00
2014-04-10 10:00
2014-04-10 11:00
2014-04-10 12:00
2014-04-10 13:00
2014-04-10 14:00
2014-04-10 15:00
2014-04-10 16:00
2014-04-10 17:00
2014-04-10 18:00
2014-04-10 19:00
2014-04-10 20:00
2014-04-10 21:00
2014-04-10 22:00
2014-04-10 23:00
2014-04-11
2014-04-11 01:00
2014-04-11 02:00
2014-04-11 03:00
2014-04-11 04:00
2014-04-11 05:00
2014-04-11 06:00
2014-04-11 07:00
2014-04-11 08:00
2014-04-11 09:00
2014-04-11 10:00
2014-04-11 11:00
2014-04-11 12:00
2014-04-11 13:00
2014-04-11 14:00
2014-04-11 15:00
2014-04-11 16:00
2014-04-11 17:00
2014-04-11 18:00
2014-04-11 19:00
2014-04-11 20:00
2014-04-11 21:00
2014-04-11 22:00
2014-04-11 23:00
2014-04-12
2014-04-12 01:00
2014-04-12 02:00
2014-04-12 03:00
2014-04-12 04:00
2014-04-12 05:00
2014-04-12 06:00
2014-04-12 07:00
2014-04-12 08:00
2014-04-12 09:00
2014-04-12 10:00
2014-04-12 11:00
2014-04-12 12:00
2014-04-12 13:00
2014-04-12 14:00
2014-04-12 15:00
2014-04-12 16:00
2014-04-12 17:00
2014-04-12 18:00
2014-04-12 19:00
2014-04-12 20:00
2014-04-12 21:00
2014-04-12 22:00
2014-04-12 23:00
2014-04-13
2014-04-13 01:00
2014-04-13 02:00
2014-04-13 03:00
2014-04-13 04:00
2014-04-13 05:00
2014-04-13 06:00
2014-04-13 07:00
2014-04-13 08:00
2014-04-13 09:00
2014-04-13 10:00
2014-04-13 11:00
2014-04-13 12:00
2014-04-13 13:00
2014-04-13 14:00
2014-04-13 15:00
2014-04-13 16:00
2014-04-13 17:00
2014-04-13 18:00
2014-04-13 19:00
2014-04-13 20:00
2014-04-13 21:00
2014-04-13 22:00
2014-04-13 23:00
2014-04-14
2014-04-14 01:00
2014-04-14 02:00
2014-04-14 03:00
2014-04-14 04:00
2014-04-14 05:00
2014-04-14 06:00
2014-04-14 07:00
2014-04-14 08:00
2014-04-14 09:00
2014-04-14 10:00
2014-04-14 11:00
2014-04-14 12:00
2014-04-14 13:00
2014-04-14 14:00
2014-04-14 15:00
2014-04-14 16:00
2014-04-14 17:00
2014-04-14 18:00
2014-04-14 19:00
2014-04-14 20:00
2014-04-14 21:00
2014-04-14 22:00
2014-04-14 23:00
2014-04-15
2014-04-15 01:00
2014-04-15 02:00
2014-04-15 03:00
2014-04-15 04:00
2014-04-15 05:00
2014-04-15 06:00
2014-04-15 07:00
2014-04-15 08:00
2014-04-15 09:00
2014-04-15 10:00
2014-04-15 11:00
2014-04-15 12:00
2014-04-15 13:00
2014-04-15 14:00
2014-04-15 15:00
2014-04-15 16:00
2014-04-15 17:00
2014-04-15 18:00
2014-04-15 19:00
2014-04-15 20:00
2014-04-15 21:00
2014-04-15 22:00
2014-04-15 23:00
2014-04-16
2014-04-16 01:00
2014-04-16 02:00
2014-04-16 03:00
2014-04-16 04:00
2014-04-16 05:00
2014-04-16 06:00
2014-04-16 07:00
2014-04-16 08:00
2014-04-16 09:00
2014-04-16 10:00
2014-04-16 11:00
2014-04-16 12:00
2014-04-16 13:00
2014-04-16 14:00
2014-04-16 15:00
2014-04-16 16:00
2014-04-16 17:00
2014-04-16 18:00
2014-04-16 19:00
2014-04-16 20:00
2014-04-16 21:00
2014-04-16 22:00
2014-04-16 23:00
2014-04-17
2014-04-17 01:00
2014-04-17 02:00
2014-04-17 03:00
2014-04-17 04:00
2014-04-17 05:00
2014-04-17 06:00
2014-04-17 07:00
2014-04-17 08:00
2014-04-17 09:00
2014-04-17 10:00
2014-04-17 11:00
2014-04-17 12:00
2014-04-17 13:00
2014-04-17 14:00
2014-04-17 15:00
2014-04-17 16:00
2014-04-17 17:00
2014-04-17 18:00
2014-04-17 19:00
2014-04-17 20:00
2014-04-17 21:00
2014-04-17 22:00
2014-04-17 23:00
2014-04-18
2014-04-18 01:00
2014-04-18 02:00
2014-04-18 03:00
2014-04-18 04:00
2014-04-18 05:00
2014-04-18 06:00
2014-04-18 07:00
2014-04-18 08:00
2014-04-18 09:00
2014-04-18 10:00
2014-04-18 11:00
2014-04-18 12:00
2014-04-18 13:00
2014-04-18 14:00
2014-04-18 15:00
2014-04-18 16:00
2014-04-18 17:00
2014-04-18 18:00
2014-04-18 19:00
2014-04-18 20:00
2014-04-18 21:00
2014-04-18 22:00
2014-04-18 23:00
2014-04-19
2014-04-19 01:00
2014-04-19 02:00
2014-04-19 03:00
2014-04-19 04:00
2014-04-19 05:00
2014-04-19 06:00
2014-04-19 07:00
2014-04-19 08:00
2014-04-19 09:00
2014-04-19 10:00
2014-04-19 11:00
2014-04-19 12:00
2014-04-19 13:00
2014-04-19 14:00
2014-04-19 15:00
2014-04-19 16:00
2014-04-19 17:00
2014-04-19 18:00
2014-04-19 19:00
2014-04-19 20:00
2014-04-19 21:00
2014-04-19 22:00
2014-04-19 23:00
2014-04-20
2014-04-20 01:00
2014-04-20 02:00
2014-04-20 03:00
2014-04-20 04:00
2014-04-20 05:00
2014-04-20 06:00
2014-04-20 07:00
2014-04-20 08:00
2014-04-20 09:00
2014-04-20 10:00
2014-04-20 11:00
2014-04-20 12:00
2014-04-20 13:00
2014-04-20 14:00
2014-04-20 15:00
2014-04-20 16:00
2014-04-20 17:00
2014-04-20 18:00
2014-04-20 19:00
2014-04-20 20:00
2014-04-20 21:00
2014-04-20 22:00
2014-04-20 23:00
2014-04-21
2014-04-21 01:00
2014-04-21 02:00
2014-04-21 03:00
2014-04-21 04:00
2014-04-21 05:00
2014-04-21 06:00
2014-04-21 07:00
2014-04-21 08:00
2014-04-21 09:00
2014-04-21 10:00
2014-04-21 11:00
2014-04-21 12:00
2014-04-21 13:00
2014-04-21 14:00
2014-04-21 15:00
2014-04-21 16:00
2014-04-21 17:00
2014-04-21 18:00
2014-04-21 19:00
2014-04-21 20:00
2014-04-21 21:00
2014-04-21 22:00
2014-04-21 23:00
2014-04-22
2014-04-22 01:00
2014-04-22 02:00
2014-04-22 03:00
2014-04-22 04:00
2014-04-22 05:00
2014-04-22 06:00
2014-04-22 07:00
2014-04-22 08:00
2014-04-22 09:00
2014-04-22 10:00
2014-04-22 11:00
2014-04-22 12:00
2014-04-22 13:00
2014-04-22 14:00
2014-04-22 15:00
2014-04-22 16:00
2014-04-22 17:00
2014-04-22 18:00
2014-04-22 19:00
2014-04-22 20:00
2014-04-22 21:00
2014-04-22 22:00
2014-04-22 23:00
2014-04-23
2014-04-23 01:00
2014-04-23 02:00
2014-04-23 03:00
2014-04-23 04:00
2014-04-23 05:00
2014-04-23 06:00
2014-04-23 07:00
2014-04-23 08:00
2014-04-23 09:00
2014-04-23 10:00
2014-04-23 11:00
2014-04-23 12:00
2014-04-23 13:00
2014-04-23 14:00
2014-04-23 15:00
2014-04-23 16:00
2014-04-23 17:00
2014-04-23 18:00
2014-04-23 19:00
2014-04-23 20:00
2014-04-23 21:00
2014-04-23 22:00
2014-04-23 23:00
2014-04-24
2014-04-24 01:00
2014-04-24 02:00
2014-04-24 03:00
2014-04-24 04:00
2014-04-24 05:00
2014-04-24 06:00
2014-04-24 07:00
2014-04-24 08:00
2014-04-24 09:00
2014-04-24 10:00
2014-04-24 11:00
2014-04-24 12:00
2014-04-24 13:00
2014-04-24 14:00
2014-04-24 15:00
2014-04-24 16:00
2014-04-24 17:00
2014-04-24 18:00
2014-04-24 19:00
2014-04-24 20:00
2014-04-24 21:00
2014-04-24 22:00
2014-04-24 23:00
2014-04-25
2014-04-25 01:00
2014-04-25 02:00
2014-04-25 03:00
2014-04-25 04:00
2014-04-25 05:00
2014-04-25 06:00
2014-04-25 07:00
2014-04-25 08:00
2014-04-25 09:00
2014-04-25 10:00
2014-04-25 11:00
2014-04-25 12:00
2014-04-25 13:00
2014-04-25 14:00
2014-04-25 15:00
2014-04-25 16:00
2014-04-25 17:00
2014-04-25 18:00
2014-04-25 19:00
2014-04-25 20:00
2014-04-25 21:00
2014-04-25 22:00
2014-04-25 23:00
2014-04-26
2014-04-26 01:00
2014-04-26 02:00
2014-04-26 03:00
2014-04-26 04:00
2014-04-26 05:00
2014-04-26 06:00
2014-04-26 07:00
2014-04-26 08:00
2014-04-26 09:00
2014-04-26 10:00
2014-04-26 11:00
2014-04-26 12:00
2014-04-26 13:00
2014-04-26 14:00
2014-04-26 15:00
2014-04-26 16:00
2014-04-26 17:00
2014-04-26 18:00
2014-04-26 19:00
2014-04-26 20:00
2014-04-26 21:00
2014-04-26 22:00
2014-04-26 23:00
2014-04-27
2014-04-27 01:00
2014-04-27 02:00
2014-04-27 03:00
2014-04-27 04:00
2014-04-27 05:00
2014-04-27 06:00
2014-04-27 07:00
2014-04-27 08:00
2014-04-27 09:00
2014-04-27 10:00
2014-04-27 11:00
2014-04-27 12:00
2014-04-27 13:00
2014-04-27 14:00
2014-04-27 15:00
2014-04-27 16:00
2014-04-27 17:00
2014-04-27 18:00
2014-04-27 19:00
2014-04-27 20:00
2014-04-27 21:00
2014-04-27 22:00
2014-04-27 23:00
2014-04-28
2014-04-28 01:00
2014-04-28 02:00
2014-04-28 03:00
2014-04-28 04:00
2014-04-28 05:00
2014-04-28 06:00
2014-04-28 07:00
2014-04-28 08:00
2014-04-28 09:00
2014-04-28 10:00
2014-04-28 11:00
2014-04-28 12:00
2014-04-28 13:00
2014-04-28 14:00
2014-04-28 15:00
2014-04-28 16:00
2014-04-28 17:00
2014-04-28 18:00
2014-04-28 19:00
2014-04-28 20:00
2014-04-28 21:00
2014-04-28 22:00
2014-04-28 23:00
2014-04-29
2014-04-29 01:00
2014-04-29 02:00
2014-04-29 03:00
2014-04-29 04:00
2014-04-29 05:00
2014-04-29 06:00
2014-04-29 07:00
2014-04-29 08:00
2014-04-29 09:00
2014-04-29 10:00
2014-04-29 11:00
2014-04-29 12:00
2014-04-29 13:00
2014-04-29 14:00
2014-04-29 15:00
2014-04-29 16:00
2014-04-29 17:00
2014-04-29 18:00
2014-04-29 19:00
2014-04-29 20:00
2014-04-29 21:00
2014-04-29 22:00
2014-04-29 23:00
2014-04-30
2014-04-30 01:00
2014-04-30 02:00
2014-04-30 03:00
2014-04-30 04:00
2014-04-30 05:00
2014-04-30 06:00
2014-04-30 07:00
2014-04-30 08:00
2014-04-30 09:00
2014-04-30 10:00
2014-04-30 11:00
2014-04-30 12:00
2014-04-30 13:00
2014-04-30 14:00
2014-04-30 15:00
2014-04-30 16:00
2014-04-30 17:00
2014-04-30 18:00
2014-04-30 19:00
2014-04-30 20:00
2014-04-30 21:00
2014-04-30 22:00
2014-04-30 23:00
2014-05-01
2014-05-01 01:00
2014-05-01 02:00
2014-05-01 03:00
2014-05-01 04:00
2014-05-01 05:00
2014-05-01 06:00
2014-05-01 07:00
2014-05-01 08:00
2014-05-01 09:00
2014-05-01 10:00
2014-05-01 11:00
2014-05-01 12:00
2014-05-01 13:00
2014-05-01 14:00
2014-05-01 15:00
2014-05-01 16:00
2014-05-01 17:00
2014-05-01 18:00
2014-05-01 19:00
2014-05-01 20:00
2014-05-01 21:00
2014-05-01 22:00
2014-05-01 23:00
2014-05-02
2014-05-02 01:00
2014-05-02 02:00
2014-05-02 03:00
2014-05-02 04:00
2014-05-02 05:00
2014-05-02 06:00
2014-05-02 07:00
2014-05-02 08:00
2014-05-02 09:00
2014-05-02 10:00
2014-05-02 11:00
2014-05-02 12:00
2014-05-02 13:00
2014-05-02 14:00
2014-05-02 15:00
2014-05-02 16:00
2014-05-02 17:00
2014-05-02 18:00
2014-05-02 19:00
2014-05-02 20:00
2014-05-02 21:00
2014-05-02 22:00
2014-05-02 23:00
2014-05-03
2014-05-03 01:00
2014-05-03 02:00
2014-05-03 03:00
2014-05-03 04:00
2014-05-03 05:00
2014-05-03 06:00
2014-05-03 07:00
2014-05-03 08:00
2014-05-03 09:00
2014-05-03 10:00
2014-05-03 11:00
2014-05-03 12:00
2014-05-03 13:00
2014-05-03 14:00
2014-05-03 15:00
2014-05-03 16:00
2014-05-03 17:00
2014-05-03 18:00
2014-05-03 19:00
2014-05-03 20:00
2014-05-03 21:00
2014-05-03 22:00
2014-05-03 23:00
2014-05-04
2014-05-04 01:00
2014-05-04 02:00
2014-05-04 03:00
2014-05-04 04:00
2014-05-04 05:00
2014-05-04 06:00
2014-05-04 07:00
2014-05-04 08:00
2014-05-04 09:00
2014-05-04 10:00
2014-05-04 11:00
2014-05-04 12:00
2014-05-04 13:00
2014-05-04 14:00
2014-05-04 15:00
2014-05-04 16:00
2014-05-04 17:00
2014-05-04 18:00
2014-05-04 19:00
2014-05-04 20:00
2014-05-04 21:00
2014-05-04 22:00
2014-05-04 23:00
2014-05-05
2014-05-05 01:00
2014-05-05 02:00
2014-05-05 03:00
2014-05-05 04:00
2014-05-05 05:00
2014-05-05 06:00
2014-05-05 07:00
2014-05-05 08:00
2014-05-05 09:00
2014-05-05 10:00
2014-05-05 11:00
2014-05-05 12:00
2014-05-05 13:00
2014-05-05 14:00
2014-05-05 15:00
2014-05-05 16:00
2014-05-05 17:00
2014-05-05 18:00
2014-05-05 19:00
2014-05-05 20:00
2014-05-05 21:00
2014-05-05 22:00
2014-05-05 23:00
2014-05-06
2014-05-06 01:00
2014-05-06 02:00
2014-05-06 03:00
2014-05-06 04:00
2014-05-06 05:00
2014-05-06 06:00
2014-05-06 07:00
2014-05-06 08:00
2014-05-06 09:00
2014-05-06 10:00
2014-05-06 11:00
2014-05-06 12:00
2014-05-06 13:00
2014-05-06 14:00
2014-05-06 15:00
2014-05-06 16:00
2014-05-06 17:00
2014-05-06 18:00
2014-05-06 19:00
2014-05-06 20:00
2014-05-06 21:00
2014-05-06 22:00
2014-05-06 23:00
2014-05-07
2014-05-07 01:00
2014-05-07 02:00
2014-05-07 03:00
2014-05-07 04:00
2014-05-07 05:00
2014-05-07 06:00
2014-05-07 07:00
2014-05-07 08:00
2014-05-07 09:00
2014-05-07 10:00
2014-05-07 11:00
2014-05-07 12:00
2014-05-07 13:00
2014-05-07 14:00
2014-05-07 15:00
2014-05-07 16:00
2014-05-07 17:00
2014-05-07 18:00
2014-05-07 19:00
2014-05-07 20:00
2014-05-07 21:00
2014-05-07 22:00
2014-05-07 23:00
2014-05-08
2014-05-08 01:00
2014-05-08 02:00
2014-05-08 03:00
2014-05-08 04:00
2014-05-08 05:00
2014-05-08 06:00
2014-05-08 07:00
2014-05-08 08:00
2014-05-08 09:00
2014-05-08 10:00
2014-05-08 11:00
2014-05-08 12:00
2014-05-08 13:00
2014-05-08 14:00
2014-05-08 15:00
2014-05-08 16:00
2014-05-08 17:00
2014-05-08 18:00
2014-05-08 19:00
2014-05-08 20:00
2014-05-08 21:00
2014-05-08 22:00
2014-05-08 23:00
2014-05-09
2014-05-09 01:00
2014-05-09 02:00
2014-05-09 03:00
2014-05-09 04:00
2014-05-09 05:00
2014-05-09 06:00
2014-05-09 07:00
2014-05-09 08:00
2014-05-09 09:00
2014-05-09 10:00
2014-05-09 11:00
2014-05-09 12:00
2014-05-09 13:00
2014-05-09 14:00
2014-05-09 15:00
2014-05-09 16:00
2014-05-09 17:00
2014-05-09 18:00
2014-05-09 19:00
2014-05-09 20:00
2014-05-09 21:00
2014-05-09 22:00
2014-05-09 23:00
2014-05-10
2014-05-10 01:00
2014-05-10 02:00
2014-05-10 03:00
2014-05-10 04:00
2014-05-10 05:00
2014-05-10 06:00
2014-05-10 07:00
2014-05-10 08:00
2014-05-10 09:00
2014-05-10 10:00
2014-05-10 11:00
2014-05-10 12:00
2014-05-10 13:00
2014-05-10 14:00
2014-05-10 15:00
2014-05-10 16:00
2014-05-10 17:00
2014-05-10 18:00
2014-05-10 19:00
2014-05-10 20:00
2014-05-10 21:00
2014-05-10 22:00
2014-05-10 23:00
2014-05-11
2014-05-11 01:00
2014-05-11 02:00
2014-05-11 03:00
2014-05-11 04:00
2014-05-11 05:00
2014-05-11 06:00
2014-05-11 07:00
2014-05-11 08:00
2014-05-11 09:00
2014-05-11 10:00
2014-05-11 11:00
2014-05-11 12:00
2014-05-11 13:00
2014-05-11 14:00
2014-05-11 15:00
2014-05-11 16:00
2014-05-11 17:00
2014-05-11 18:00
2014-05-11 19:00
2014-05-11 20:00
2014-05-11 21:00
2014-05-11 22:00
2014-05-11 23:00
2014-05-12
2014-05-12 01:00
2014-05-12 02:00
2014-05-12 03:00
2014-05-12 04:00
2014-05-12 05:00
2014-05-12 06:00
2014-05-12 07:00
2014-05-12 08:00
2014-05-12 09:00
2014-05-12 10:00
2014-05-12 11:00
2014-05-12 12:00
2014-05-12 13:00
2014-05-12 14:00
2014-05-12 15:00
2014-05-12 16:00
2014-05-12 17:00
2014-05-12 18:00
2014-05-12 19:00
2014-05-12 20:00
2014-05-12 21:00
2014-05-12 22:00
2014-05-12 23:00
2014-05-13
2014-05-13 01:00
2014-05-13 02:00
2014-05-13 03:00
2014-05-13 04:00
2014-05-13 05:00
2014-05-13 06:00
2014-05-13 07:00
2014-05-13 08:00
2014-05-13 09:00
2014-05-13 10:00
2014-05-13 11:00
2014-05-13 12:00
2014-05-13 13:00
2014-05-13 14:00
2014-05-13 15:00
2014-05-13 16:00
2014-05-13 17:00
2014-05-13 18:00
2014-05-13 19:00
2014-05-13 20:00
2014-05-13 21:00
2014-05-13 22:00
2014-05-13 23:00
2014-05-14
2014-05-14 01:00
2014-05-14 02:00
2014-05-14 03:00
2014-05-14 04:00
2014-05-14 05:00
2014-05-14 06:00
2014-05-14 07:00
2014-05-14 08:00
2014-05-14 09:00
2014-05-14 10:00
2014-05-14 11:00
2014-05-14 12:00
2014-05-14 13:00
2014-05-14 14:00
2014-05-14 15:00
2014-05-14 16:00
2014-05-14 17:00
2014-05-14 18:00
2014-05-14 19:00
2014-05-14 20:00
2014-05-14 21:00
2014-05-14 22:00
2014-05-14 23:00
2014-05-15
2014-05-15 01:00
2014-05-15 02:00
2014-05-15 03:00
2014-05-15 04:00
2014-05-15 05:00
2014-05-15 06:00
2014-05-15 07:00
2014-05-15 08:00
2014-05-15 09:00
2014-05-15 10:00
2014-05-15 11:00
2014-05-15 12:00
2014-05-15 13:00
2014-05-15 14:00
2014-05-15 15:00
2014-05-15 16:00
2014-05-15 17:00
2014-05-15 18:00
2014-05-15 19:00
2014-05-15 20:00
2014-05-15 21:00
2014-05-15 22:00
2014-05-15 23:00
2014-05-16
2014-05-16 01:00
2014-05-16 02:00
2014-05-16 03:00
2014-05-16 04:00
2014-05-16 05:00
2014-05-16 06:00
2014-05-16 07:00
2014-05-16 08:00
2014-05-16 09:00
2014-05-16 10:00
2014-05-16 11:00
2014-05-16 12:00
2014-05-16 13:00
2014-05-16 14:00
2014-05-16 15:00
2014-05-16 16:00
2014-05-16 17:00
2014-05-16 18:00
2014-05-16 19:00
2014-05-16 20:00
2014-05-16 21:00
2014-05-16 22:00
2014-05-16 23:00
2014-05-17
2014-05-17 01:00
2014-05-17 02:00
2014-05-17 03:00
2014-05-17 04:00
2014-05-17 05:00
2014-05-17 06:00
2014-05-17 07:00
2014-05-17 08:00
2014-05-17 09:00
2014-05-17 10:00
2014-05-17 11:00
2014-05-17 12:00
2014-05-17 13:00
2014-05-17 14:00
2014-05-17 15:00
2014-05-17 16:00
2014-05-17 17:00
2014-05-17 18:00
2014-05-17 19:00
2014-05-17 20:00
2014-05-17 21:00
2014-05-17 22:00
2014-05-17 23:00
2014-05-18
2014-05-18 01:00
2014-05-18 02:00
2014-05-18 03:00
2014-05-18 04:00
2014-05-18 05:00
2014-05-18 06:00
2014-05-18 07:00
2014-05-18 08:00
2014-05-18 09:00
2014-05-18 10:00
2014-05-18 11:00
2014-05-18 12:00
2014-05-18 13:00
2014-05-18 14:00
2014-05-18 15:00
2014-05-18 16:00
2014-05-18 17:00
2014-05-18 18:00
2014-05-18 19:00
2014-05-18 20:00
2014-05-18 21:00
2014-05-18 22:00
2014-05-18 23:00
2014-05-19
2014-05-19 01:00
2014-05-19 02:00
2014-05-19 03:00
2014-05-19 04:00
2014-05-19 05:00
2014-05-19 06:00
2014-05-19 07:00
2014-05-19 08:00
2014-05-19 09:00
2014-05-19 10:00
2014-05-19 11:00
2014-05-19 12:00
2014-05-19 13:00
2014-05-19 14:00
2014-05-19 15:00
2014-05-19 16:00
2014-05-19 17:00
2014-05-19 18:00
2014-05-19 19:00
2014-05-19 20:00
2014-05-19 21:00
2014-05-19 22:00
2014-05-19 23:00
2014-05-20
2014-05-20 01:00
2014-05-20 02:00
2014-05-20 03:00
2014-05-20 04:00
2014-05-20 05:00
2014-05-20 06:00
2014-05-20 07:00
2014-05-20 08:00
2014-05-20 09:00
2014-05-20 10:00
2014-05-20 11:00
2014-05-20 12:00
2014-05-20 13:00
2014-05-20 14:00
2014-05-20 15:00
2014-05-20 16:00
2014-05-20 17:00
2014-05-20 18:00
2014-05-20 19:00
2014-05-20 20:00
2014-05-20 21:00
2014-05-20 22:00
2014-05-20 23:00
2014-05-21
2014-05-21 01:00
2014-05-21 02:00
2014-05-21 03:00
2014-05-21 04:00
2014-05-21 05:00
2014-05-21 06:00
2014-05-21 07:00
2014-05-21 08:00
2014-05-21 09:00
2014-05-21 10:00
2014-05-21 11:00
2014-05-21 12:00
2014-05-21 13:00
2014-05-21 14:00
2014-05-21 15:00
2014-05-21 16:00
2014-05-21 17:00
2014-05-21 18:00
2014-05-21 19:00
2014-05-21 20:00
2014-05-21 21:00
2014-05-21 22:00
2014-05-21 23:00
2014-05-22
2014-05-22 01:00
2014-05-22 02:00
2014-05-22 03:00
2014-05-22 04:00
2014-05-22 05:00
2014-05-22 06:00
2014-05-22 07:00
2014-05-22 08:00
2014-05-22 09:00
2014-05-22 10:00
2014-05-22 11:00
2014-05-22 12:00
2014-05-22 13:00
2014-05-22 14:00
2014-05-22 15:00
2014-05-22 16:00
2014-05-22 17:00
2014-05-22 18:00
2014-05-22 19:00
2014-05-22 20:00
2014-05-22 21:00
2014-05-22 22:00
2014-05-22 23:00
2014-05-23
2014-05-23 01:00
2014-05-23 02:00
2014-05-23 03:00
2014-05-23 04:00
2014-05-23 05:00
2014-05-23 06:00
2014-05-23 07:00
2014-05-23 08:00
2014-05-23 09:00
2014-05-23 10:00
2014-05-23 11:00
2014-05-23 12:00
2014-05-23 13:00
2014-05-23 14:00
2014-05-23 15:00
2014-05-23 16:00
2014-05-23 17:00
2014-05-23 18:00
2014-05-23 19:00
2014-05-23 20:00
2014-05-23 21:00
2014-05-23 22:00
2014-05-23 23:00
2014-05-24
2014-05-24 01:00
2014-05-24 02:00
2014-05-24 03:00
2014-05-24 04:00
2014-05-24 05:00
2014-05-24 06:00
2014-05-24 07:00
2014-05-24 08:00
2014-05-24 09:00
2014-05-24 10:00
2014-05-24 11:00
2014-05-24 12:00
2014-05-24 13:00
2014-05-24 14:00
2014-05-24 15:00
2014-05-24 16:00
2014-05-24 17:00
2014-05-24 18:00
2014-05-24 19:00
2014-05-24 20:00
2014-05-24 21:00
2014-05-24 22:00
2014-05-24 23:00
2014-05-25
2014-05-25 01:00
2014-05-25 02:00
2014-05-25 03:00
2014-05-25 04:00
2014-05-25 05:00
2014-05-25 06:00
2014-05-25 07:00
2014-05-25 08:00
2014-05-25 09:00
2014-05-25 10:00
2014-05-25 11:00
2014-05-25 12:00
2014-05-25 13:00
2014-05-25 14:00
2014-05-25 15:00
2014-05-25 16:00
2014-05-25 17:00
2014-05-25 18:00
2014-05-25 19:00
2014-05-25 20:00
2014-05-25 21:00
2014-05-25 22:00
2014-05-25 23:00
2014-05-26
2014-05-26 01:00
2014-05-26 02:00
2014-05-26 03:00
2014-05-26 04:00
2014-05-26 05:00
2014-05-26 06:00
2014-05-26 07:00
2014-05-26 08:00
2014-05-26 09:00
2014-05-26 10:00
2014-05-26 11:00
2014-05-26 12:00
2014-05-26 13:00
2014-05-26 14:00
2014-05-26 15:00
2014-05-26 16:00
2014-05-26 17:00
2014-05-26 18:00
2014-05-26 19:00
2014-05-26 20:00
2014-05-26 21:00
2014-05-26 22:00
2014-05-26 23:00
2014-05-27
2014-05-27 01:00
2014-05-27 02:00
2014-05-27 03:00
2014-05-27 04:00
2014-05-27 05:00
2014-05-27 06:00
2014-05-27 07:00
2014-05-27 08:00
2014-05-27 09:00
2014-05-27 10:00
2014-05-27 11:00
2014-05-27 12:00
2014-05-27 13:00
2014-05-27 14:00
2014-05-27 15:00
2014-05-27 16:00
2014-05-27 17:00
2014-05-27 18:00
2014-05-27 19:00
2014-05-27 20:00
2014-05-27 21:00
2014-05-27 22:00
2014-05-27 23:00
2014-05-28
2014-05-28 01:00
2014-05-28 02:00
2014-05-28 03:00
2014-05-28 04:00
2014-05-28 05:00
2014-05-28 06:00
2014-05-28 07:00
2014-05-28 08:00
2014-05-28 09:00
2014-05-28 10:00
2014-05-28 11:00
2014-05-28 12:00
2014-05-28 13:00
2014-05-28 14:00
2014-05-28 15:00
2014-05-28 16:00
2014-05-28 17:00
2014-05-28 18:00
2014-05-28 19:00
2014-05-28 20:00
2014-05-28 21:00
2014-05-28 22:00
2014-05-28 23:00
2014-05-29
2014-05-29 01:00
2014-05-29 02:00
2014-05-29 03:00
2014-05-29 04:00
2014-05-29 05:00
2014-05-29 06:00
2014-05-29 07:00
2014-05-29 08:00
2014-05-29 09:00
2014-05-29 10:00
2014-05-29 11:00
2014-05-29 12:00
2014-05-29 13:00
2014-05-29 14:00
2014-05-29 15:00
2014-05-29 16:00
2014-05-29 17:00
2014-05-29 18:00
2014-05-29 19:00
2014-05-29 20:00
2014-05-29 21:00
2014-05-29 22:00
2014-05-29 23:00
2014-05-30
2014-05-30 01:00
2014-05-30 02:00
2014-05-30 03:00
2014-05-30 04:00
2014-05-30 05:00
2014-05-30 06:00
2014-05-30 07:00
2014-05-30 08:00
2014-05-30 09:00
2014-05-30 10:00
2014-05-30 11:00
2014-05-30 12:00
2014-05-30 13:00
2014-05-30 14:00
2014-05-30 15:00
2014-05-30 16:00
2014-05-30 17:00
2014-05-30 18:00
2014-05-30 19:00
2014-05-30 20:00
2014-05-30 21:00
2014-05-30 22:00
2014-05-30 23:00
2014-05-31
2014-05-31 01:00
2014-05-31 02:00
2014-05-31 03:00
2014-05-31 04:00
2014-05-31 05:00
2014-05-31 06:00
2014-05-31 07:00
2014-05-31 08:00
2014-05-31 09:00
2014-05-31 10:00
2014-05-31 11:00
2014-05-31 12:00
2014-05-31 13:00
2014-05-31 14:00
2014-05-31 15:00
2014-05-31 16:00
2014-05-31 17:00
2014-05-31 18:00
2014-05-31 19:00
2014-05-31 20:00
2014-05-31 21:00
2014-05-31 22:00
2014-05-31 23:00
2014-06-01
2014-06-01 01:00
2014-06-01 02:00
2014-06-01 03:00
2014-06-01 04:00
2014-06-01 05:00
2014-06-01 06:00
2014-06-01 07:00
2014-06-01 08:00
2014-06-01 09:00
2014-06-01 10:00
2014-06-01 11:00
2014-06-01 12:00
2014-06-01 13:00
2014-06-01 14:00
2014-06-01 15:00
2014-06-01 16:00
2014-06-01 17:00
2014-06-01 18:00
2014-06-01 19:00
2014-06-01 20:00
2014-06-01 21:00
2014-06-01 22:00
2014-06-01 23:00
2014-06-02
2014-06-02 01:00
2014-06-02 02:00
2014-06-02 03:00
2014-06-02 04:00
2014-06-02 05:00
2014-06-02 06:00
2014-06-02 07:00
2014-06-02 08:00
2014-06-02 09:00
2014-06-02 10:00
2014-06-02 11:00
2014-06-02 12:00
2014-06-02 13:00
2014-06-02 14:00
2014-06-02 15:00
2014-06-02 16:00
2014-06-02 17:00
2014-06-02 18:00
2014-06-02 19:00
2014-06-02 20:00
2014-06-02 21:00
2014-06-02 22:00
2014-06-02 23:00
2014-06-03
2014-06-03 01:00
2014-06-03 02:00
2014-06-03 03:00
2014-06-03 04:00
2014-06-03 05:00
2014-06-03 06:00
2014-06-03 07:00
2014-06-03 08:00
2014-06-03 09:00
2014-06-03 10:00
2014-06-03 11:00
2014-06-03 12:00
2014-06-03 13:00
2014-06-03 14:00
2014-06-03 15:00
2014-06-03 16:00
2014-06-03 17:00
2014-06-03 18:00
2014-06-03 19:00
2014-06-03 20:00
2014-06-03 21:00
2014-06-03 22:00
2014-06-03 23:00
2014-06-04
2014-06-04 01:00
2014-06-04 02:00
2014-06-04 03:00
2014-06-04 04:00
2014-06-04 05:00
2014-06-04 06:00
2014-06-04 07:00
2014-06-04 08:00
2014-06-04 09:00
2014-06-04 10:00
2014-06-04 11:00
2014-06-04 12:00
2014-06-04 13:00
2014-06-04 14:00
2014-06-04 15:00
2014-06-04 16:00
2014-06-04 17:00
2014-06-04 18:00
2014-06-04 19:00
2014-06-04 20:00
2014-06-04 21:00
2014-06-04 22:00
2014-06-04 23:00
2014-06-05
2014-06-05 01:00
2014-06-05 02:00
2014-06-05 03:00
2014-06-05 04:00
2014-06-05 05:00
2014-06-05 06:00
2014-06-05 07:00
2014-06-05 08:00
2014-06-05 09:00
2014-06-05 10:00
2014-06-05 11:00
2014-06-05 12:00
2014-06-05 13:00
2014-06-05 14:00
2014-06-05 15:00
2014-06-05 16:00
2014-06-05 17:00
2014-06-05 18:00
2014-06-05 19:00
2014-06-05 20:00
2014-06-05 21:00
2014-06-05 22:00
2014-06-05 23:00
2014-06-06
2014-06-06 01:00
2014-06-06 02:00
2014-06-06 03:00
2014-06-06 04:00
2014-06-06 05:00
2014-06-06 06:00
2014-06-06 07:00
2014-06-06 08:00
2014-06-06 09:00
2014-06-06 10:00
2014-06-06 11:00
2014-06-06 12:00
2014-06-06 13:00
2014-06-06 14:00
2014-06-06 15:00
2014-06-06 16:00
2014-06-06 17:00
2014-06-06 18:00
2014-06-06 19:00
2014-06-06 20:00
2014-06-06 21:00
2014-06-06 22:00
2014-06-06 23:00
2014-06-07
2014-06-07 01:00
2014-06-07 02:00
2014-06-07 03:00
2014-06-07 04:00
2014-06-07 05:00
2014-06-07 06:00
2014-06-07 07:00
2014-06-07 08:00
2014-06-07 09:00
2014-06-07 10:00
2014-06-07 11:00
2014-06-07 12:00
2014-06-07 13:00
2014-06-07 14:00
2014-06-07 15:00
2014-06-07 16:00
2014-06-07 17:00
2014-06-07 18:00
2014-06-07 19:00
2014-06-07 20:00
2014-06-07 21:00
2014-06-07 22:00
2014-06-07 23:00
2014-06-08
2014-06-08 01:00
2014-06-08 02:00
2014-06-08 03:00
2014-06-08 04:00
2014-06-08 05:00
2014-06-08 06:00
2014-06-08 07:00
2014-06-08 08:00
2014-06-08 09:00
2014-06-08 10:00
2014-06-08 11:00
2014-06-08 12:00
2014-06-08 13:00
2014-06-08 14:00
2014-06-08 15:00
2014-06-08 16:00
2014-06-08 17:00
2014-06-08 18:00
2014-06-08 19:00
2014-06-08 20:00
2014-06-08 21:00
2014-06-08 22:00
2014-06-08 23:00
2014-06-09
2014-06-09 01:00
2014-06-09 02:00
2014-06-09 03:00
2014-06-09 04:00
2014-06-09 05:00
2014-06-09 06:00
2014-06-09 07:00
2014-06-09 08:00
2014-06-09 09:00
2014-06-09 10:00
2014-06-09 11:00
2014-06-09 12:00
2014-06-09 13:00
2014-06-09 14:00
2014-06-09 15:00
2014-06-09 16:00
2014-06-09 17:00
2014-06-09 18:00
2014-06-09 19:00
2014-06-09 20:00
2014-06-09 21:00
2014-06-09 22:00
2014-06-09 23:00
2014-06-10
2014-06-10 01:00
2014-06-10 02:00
2014-06-10 03:00
2014-06-10 04:00
2014-06-10 05:00
2014-06-10 06:00
2014-06-10 07:00
2014-06-10 08:00
2014-06-10 09:00
2014-06-10 10:00
2014-06-10 11:00
2014-06-10 12:00
2014-06-10 13:00
2014-06-10 14:00
2014-06-10 15:00
2014-06-10 16:00
2014-06-10 17:00
2014-06-10 18:00
2014-06-10 19:00
2014-06-10 20:00
2014-06-10 21:00
2014-06-10 22:00
2014-06-10 23:00
2014-06-11
2014-06-11 01:00
2014-06-11 02:00
2014-06-11 03:00
2014-06-11 04:00
2014-06-11 05:00
2014-06-11 06:00
2014-06-11 07:00
2014-06-11 08:00
2014-06-11 09:00
2014-06-11 10:00
2014-06-11 11:00
2014-06-11 12:00
2014-06-11 13:00
2014-06-11 14:00
2014-06-11 15:00
2014-06-11 16:00
2014-06-11 17:00
2014-06-11 18:00
2014-06-11 19:00
2014-06-11 20:00
2014-06-11 21:00
2014-06-11 22:00
2014-06-11 23:00
2014-06-12
2014-06-12 01:00
2014-06-12 02:00
2014-06-12 03:00
2014-06-12 04:00
2014-06-12 05:00
2014-06-12 06:00
2014-06-12 07:00
2014-06-12 08:00
2014-06-12 09:00
2014-06-12 10:00
2014-06-12 11:00
2014-06-12 12:00
2014-06-12 13:00
2014-06-12 14:00
2014-06-12 15:00
2014-06-12 16:00
2014-06-12 17:00
2014-06-12 18:00
2014-06-12 19:00
2014-06-12 20:00
2014-06-12 21:00
2014-06-12 22:00
2014-06-12 23:00
2014-06-13
2014-06-13 01:00
2014-06-13 02:00
2014-06-13 03:00
2014-06-13 04:00
2014-06-13 05:00
2014-06-13 06:00
2014-06-13 07:00
2014-06-13 08:00
2014-06-13 09:00
2014-06-13 10:00
2014-06-13 11:00
2014-06-13 12:00
2014-06-13 13:00
2014-06-13 14:00
2014-06-13 15:00
2014-06-13 16:00
2014-06-13 17:00
2014-06-13 18:00
2014-06-13 19:00
2014-06-13 20:00
2014-06-13 21:00
2014-06-13 22:00
2014-06-13 23:00
2014-06-14
2014-06-14 01:00
2014-06-14 02:00
2014-06-14 03:00
2014-06-14 04:00
2014-06-14 05:00
2014-06-14 06:00
2014-06-14 07:00
2014-06-14 08:00
2014-06-14 09:00
2014-06-14 10:00
2014-06-14 11:00
2014-06-14 12:00
2014-06-14 13:00
2014-06-14 14:00
2014-06-14 15:00
2014-06-14 16:00
2014-06-14 17:00
2014-06-14 18:00
2014-06-14 19:00
2014-06-14 20:00
2014-06-14 21:00
2014-06-14 22:00
2014-06-14 23:00
2014-06-15
2014-06-15 01:00
2014-06-15 02:00
2014-06-15 03:00
2014-06-15 04:00
2014-06-15 05:00
2014-06-15 06:00
2014-06-15 07:00
2014-06-15 08:00
2014-06-15 09:00
2014-06-15 10:00
2014-06-15 11:00
2014-06-15 12:00
2014-06-15 13:00
2014-06-15 14:00
2014-06-15 15:00
2014-06-15 16:00
2014-06-15 17:00
2014-06-15 18:00
2014-06-15 19:00
2014-06-15 20:00
2014-06-15 21:00
2014-06-15 22:00
2014-06-15 23:00
2014-06-16
2014-06-16 01:00
2014-06-16 02:00
2014-06-16 03:00
2014-06-16 04:00
2014-06-16 05:00
2014-06-16 06:00
2014-06-16 07:00
2014-06-16 08:00
2014-06-16 09:00
2014-06-16 10:00
2014-06-16 11:00
2014-06-16 12:00
2014-06-16 13:00
2014-06-16 14:00
2014-06-16 15:00
2014-06-16 16:00
2014-06-16 17:00
2014-06-16 18:00
2014-06-16 19:00
2014-06-16 20:00
2014-06-16 21:00
2014-06-16 22:00
2014-06-16 23:00
2014-06-17
2014-06-17 01:00
2014-06-17 02:00
2014-06-17 03:00
2014-06-17 04:00
2014-06-17 05:00
2014-06-17 06:00
2014-06-17 07:00
2014-06-17 08:00
2014-06-17 09:00
2014-06-17 10:00
2014-06-17 11:00
2014-06-17 12:00
2014-06-17 13:00
2014-06-17 14:00
2014-06-17 15:00
2014-06-17 16:00
2014-06-17 17:00
2014-06-17 18:00
2014-06-17 19:00
2014-06-17 20:00
2014-06-17 21:00
2014-06-17 22:00
2014-06-17 23:00
2014-06-18
2014-06-18 01:00
2014-06-18 02:00
2014-06-18 03:00
2014-06-18 04:00
2014-06-18 05:00
2014-06-18 06:00
2014-06-18 07:00
2014-06-18 08:00
2014-06-18 09:00
2014-06-18 10:00
2014-06-18 11:00
2014-06-18 12:00
2014-06-18 13:00
2014-06-18 14:00
2014-06-18 15:00
2014-06-18 16:00
2014-06-18 17:00
2014-06-18 18:00
2014-06-18 19:00
2014-06-18 20:00
2014-06-18 21:00
2014-06-18 22:00
2014-06-18 23:00
2014-06-19
2014-06-19 01:00
2014-06-19 02:00
2014-06-19 03:00
2014-06-19 04:00
2014-06-19 05:00
2014-06-19 06:00
2014-06-19 07:00
2014-06-19 08:00
2014-06-19 09:00
2014-06-19 10:00
2014-06-19 11:00
2014-06-19 12:00
2014-06-19 13:00
2014-06-19 14:00
2014-06-19 15:00
2014-06-19 16:00
2014-06-19 17:00
2014-06-19 18:00
2014-06-19 19:00
2014-06-19 20:00
2014-06-19 21:00
2014-06-19 22:00
2014-06-19 23:00
2014-06-20
2014-06-20 01:00
2014-06-20 02:00
2014-06-20 03:00
2014-06-20 04:00
2014-06-20 05:00
2014-06-20 06:00
2014-06-20 07:00
2014-06-20 08:00
2014-06-20 09:00
2014-06-20 10:00
2014-06-20 11:00
2014-06-20 12:00
2014-06-20 13:00
2014-06-20 14:00
2014-06-20 15:00
2014-06-20 16:00
2014-06-20 17:00
2014-06-20 18:00
2014-06-20 19:00
2014-06-20 20:00
2014-06-20 21:00
2014-06-20 22:00
2014-06-20 23:00
2014-06-21
2014-06-21 01:00
2014-06-21 02:00
2014-06-21 03:00
2014-06-21 04:00
2014-06-21 05:00
2014-06-21 06:00
2014-06-21 07:00
2014-06-21 08:00
2014-06-21 09:00
2014-06-21 10:00
2014-06-21 11:00
2014-06-21 12:00
2014-06-21 13:00
2014-06-21 14:00
2014-06-21 15:00
2014-06-21 16:00
2014-06-21 17:00
2014-06-21 18:00
2014-06-21 19:00
2014-06-21 20:00
2014-06-21 21:00
2014-06-21 22:00
2014-06-21 23:00
2014-06-22
2014-06-22 01:00
2014-06-22 02:00
2014-06-22 03:00
2014-06-22 04:00
2014-06-22 05:00
2014-06-22 06:00
2014-06-22 07:00
2014-06-22 08:00
2014-06-22 09:00
2014-06-22 10:00
2014-06-22 11:00
2014-06-22 12:00
2014-06-22 13:00
2014-06-22 14:00
2014-06-22 15:00
2014-06-22 16:00
2014-06-22 17:00
2014-06-22 18:00
2014-06-22 19:00
2014-06-22 20:00
2014-06-22 21:00
2014-06-22 22:00
2014-06-22 23:00
2014-06-23
2014-06-23 01:00
2014-06-23 02:00
2014-06-23 03:00
2014-06-23 04:00
2014-06-23 05:00
2014-06-23 06:00
2014-06-23 07:00
2014-06-23 08:00
2014-06-23 09:00
2014-06-23 10:00
2014-06-23 11:00
2014-06-23 12:00
2014-06-23 13:00
2014-06-23 14:00
2014-06-23 15:00
2014-06-23 16:00
2014-06-23 17:00
2014-06-23 18:00
2014-06-23 19:00
2014-06-23 20:00
2014-06-23 21:00
2014-06-23 22:00
2014-06-23 23:00
2014-06-24
2014-06-24 01:00
2014-06-24 02:00
2014-06-24 03:00
2014-06-24 04:00
2014-06-24 05:00
2014-06-24 06:00
2014-06-24 07:00
2014-06-24 08:00
2014-06-24 09:00
2014-06-24 10:00
2014-06-24 11:00
2014-06-24 12:00
2014-06-24 13:00
2014-06-24 14:00
2014-06-24 15:00
2014-06-24 16:00
2014-06-24 17:00
2014-06-24 18:00
2014-06-24 19:00
2014-06-24 20:00
2014-06-24 21:00
2014-06-24 22:00
2014-06-24 23:00
2014-06-25
2014-06-25 01:00
2014-06-25 02:00
2014-06-25 03:00
2014-06-25 04:00
2014-06-25 05:00
2014-06-25 06:00
2014-06-25 07:00
2014-06-25 08:00
2014-06-25 09:00
2014-06-25 10:00
2014-06-25 11:00
2014-06-25 12:00
2014-06-25 13:00
2014-06-25 14:00
2014-06-25 15:00
2014-06-25 16:00
2014-06-25 17:00
2014-06-25 18:00
2014-06-25 19:00
2014-06-25 20:00
2014-06-25 21:00
2014-06-25 22:00
2014-06-25 23:00
2014-06-26
2014-06-26 01:00
2014-06-26 02:00
2014-06-26 03:00
2014-06-26 04:00
2014-06-26 05:00
2014-06-26 06:00
2014-06-26 07:00
2014-06-26 08:00
2014-06-26 09:00
2014-06-26 10:00
2014-06-26 11:00
2014-06-26 12:00
2014-06-26 13:00
2014-06-26 14:00
2014-06-26 15:00
2014-06-26 16:00
2014-06-26 17:00
2014-06-26 18:00
2014-06-26 19:00
2014-06-26 20:00
2014-06-26 21:00
2014-06-26 22:00
2014-06-26 23:00
2014-06-27
2014-06-27 01:00
2014-06-27 02:00
2014-06-27 03:00
2014-06-27 04:00
2014-06-27 05:00
2014-06-27 06:00
2014-06-27 07:00
2014-06-27 08:00
2014-06-27 09:00
2014-06-27 10:00
2014-06-27 11:00
2014-06-27 12:00
2014-06-27 13:00
2014-06-27 14:00
2014-06-27 15:00
2014-06-27 16:00
2014-06-27 17:00
2014-06-27 18:00
2014-06-27 19:00
2014-06-27 20:00
2014-06-27 21:00
2014-06-27 22:00
2014-06-27 23:00
2014-06-28
2014-06-28 01:00
2014-06-28 02:00
2014-06-28 03:00
2014-06-28 04:00
2014-06-28 05:00
2014-06-28 06:00
2014-06-28 07:00
2014-06-28 08:00
2014-06-28 09:00
2014-06-28 10:00
2014-06-28 11:00
2014-06-28 12:00
2014-06-28 13:00
2014-06-28 14:00
2014-06-28 15:00
2014-06-28 16:00
2014-06-28 17:00
2014-06-28 18:00
2014-06-28 19:00
2014-06-28 20:00
2014-06-28 21:00
2014-06-28 22:00
2014-06-28 23:00
2014-06-29
2014-06-29 01:00
2014-06-29 02:00
2014-06-29 03:00
2014-06-29 04:00
2014-06-29 05:00
2014-06-29 06:00
2014-06-29 07:00
2014-06-29 08:00
2014-06-29 09:00
2014-06-29 10:00
2014-06-29 11:00
2014-06-29 12:00
2014-06-29 13:00
2014-06-29 14:00
2014-06-29 15:00
2014-06-29 16:00
2014-06-29 17:00
2014-06-29 18:00
2014-06-29 19:00
2014-06-29 20:00
2014-06-29 21:00
2014-06-29 22:00
2014-06-29 23:00
2014-06-30
2014-06-30 01:00
2014-06-30 02:00
2014-06-30 03:00
2014-06-30 04:00
2014-06-30 05:00
2014-06-30 06:00
2014-06-30 07:00
2014-06-30 08:00
2014-06-30 09:00
2014-06-30 10:00
2014-06-30 11:00
2014-06-30 12:00
2014-06-30 13:00
2014-06-30 14:00
2014-06-30 15:00
2014-06-30 16:00
2014-06-30 17:00
2014-06-30 18:00
2014-06-30 19:00
2014-06-30 20:00
2014-06-30 21:00
2014-06-30 22:00
2014-06-30 23:00
2014-07-01
2014-07-01 01:00
2014-07-01 02:00
2014-07-01 03:00
2014-07-01 04:00
2014-07-01 05:00
2014-07-01 06:00
2014-07-01 07:00
2014-07-01 08:00
2014-07-01 09:00
2014-07-01 10:00
2014-07-01 11:00
2014-07-01 12:00
2014-07-01 13:00
2014-07-01 14:00
2014-07-01 15:00
2014-07-01 16:00
2014-07-01 17:00
2014-07-01 18:00
2014-07-01 19:00
2014-07-01 20:00
2014-07-01 21:00
2014-07-01 22:00
2014-07-01 23:00
2014-07-02
2014-07-02 01:00
2014-07-02 02:00
2014-07-02 03:00
2014-07-02 04:00
2014-07-02 05:00
2014-07-02 06:00
2014-07-02 07:00
2014-07-02 08:00
2014-07-02 09:00
2014-07-02 10:00
2014-07-02 11:00
2014-07-02 12:00
2014-07-02 13:00
2014-07-02 14:00
2014-07-02 15:00
2014-07-02 16:00
2014-07-02 17:00
2014-07-02 18:00
2014-07-02 19:00
2014-07-02 20:00
2014-07-02 21:00
2014-07-02 22:00
2014-07-02 23:00
2014-07-03
2014-07-03 01:00
2014-07-03 02:00
2014-07-03 03:00
2014-07-03 04:00
2014-07-03 05:00
2014-07-03 06:00
2014-07-03 07:00
2014-07-03 08:00
2014-07-03 09:00
2014-07-03 10:00
2014-07-03 11:00
2014-07-03 12:00
2014-07-03 13:00
2014-07-03 14:00
2014-07-03 15:00
2014-07-03 16:00
2014-07-03 17:00
2014-07-03 18:00
2014-07-03 19:00
2014-07-03 20:00
2014-07-03 21:00
2014-07-03 22:00
2014-07-03 23:00
2014-07-04
2014-07-04 01:00
2014-07-04 02:00
2014-07-04 03:00
2014-07-04 04:00
2014-07-04 05:00
2014-07-04 06:00
2014-07-04 07:00
2014-07-04 08:00
2014-07-04 09:00
2014-07-04 10:00
2014-07-04 11:00
2014-07-04 12:00
2014-07-04 13:00
2014-07-04 14:00
2014-07-04 15:00
2014-07-04 16:00
2014-07-04 17:00
2014-07-04 18:00
2014-07-04 19:00
2014-07-04 20:00
2014-07-04 21:00
2014-07-04 22:00
2014-07-04 23:00
2014-07-05
2014-07-05 01:00
2014-07-05 02:00
2014-07-05 03:00
2014-07-05 04:00
2014-07-05 05:00
2014-07-05 06:00
2014-07-05 07:00
2014-07-05 08:00
2014-07-05 09:00
2014-07-05 10:00
2014-07-05 11:00
2014-07-05 12:00
2014-07-05 13:00
2014-07-05 14:00
2014-07-05 15:00
2014-07-05 16:00
2014-07-05 17:00
2014-07-05 18:00
2014-07-05 19:00
2014-07-05 20:00
2014-07-05 21:00
2014-07-05 22:00
2014-07-05 23:00
2014-07-06
2014-07-06 01:00
2014-07-06 02:00
2014-07-06 03:00
2014-07-06 04:00
2014-07-06 05:00
2014-07-06 06:00
2014-07-06 07:00
2014-07-06 08:00
2014-07-06 09:00
2014-07-06 10:00
2014-07-06 11:00
2014-07-06 12:00
2014-07-06 13:00
2014-07-06 14:00
2014-07-06 15:00
2014-07-06 16:00
2014-07-06 17:00
2014-07-06 18:00
2014-07-06 19:00
2014-07-06 20:00
2014-07-06 21:00
2014-07-06 22:00
2014-07-06 23:00
2014-07-07
2014-07-07 01:00
2014-07-07 02:00
2014-07-07 03:00
2014-07-07 04:00
2014-07-07 05:00
2014-07-07 06:00
2014-07-07 07:00
2014-07-07 08:00
2014-07-07 09:00
2014-07-07 10:00
2014-07-07 11:00
2014-07-07 12:00
2014-07-07 13:00
2014-07-07 14:00
2014-07-07 15:00
2014-07-07 16:00
2014-07-07 17:00
2014-07-07 18:00
2014-07-07 19:00
2014-07-07 20:00
2014-07-07 21:00
2014-07-07 22:00
2014-07-07 23:00
2014-07-08
2014-07-08 01:00
2014-07-08 02:00
2014-07-08 03:00
2014-07-08 04:00
2014-07-08 05:00
2014-07-08 06:00
2014-07-08 07:00
2014-07-08 08:00
2014-07-08 09:00
2014-07-08 10:00
2014-07-08 11:00
2014-07-08 12:00
2014-07-08 13:00
2014-07-08 14:00
2014-07-08 15:00
2014-07-08 16:00
2014-07-08 17:00
2014-07-08 18:00
2014-07-08 19:00
2014-07-08 20:00
2014-07-08 21:00
2014-07-08 22:00
2014-07-08 23:00
2014-07-09
2014-07-09 01:00
2014-07-09 02:00
2014-07-09 03:00
2014-07-09 04:00
2014-07-09 05:00
2014-07-09 06:00
2014-07-09 07:00
2014-07-09 08:00
2014-07-09 09:00
2014-07-09 10:00
2014-07-09 11:00
2014-07-09 12:00
2014-07-09 13:00
2014-07-09 14:00
2014-07-09 15:00
2014-07-09 16:00
2014-07-09 17:00
2014-07-09 18:00
2014-07-09 19:00
2014-07-09 20:00
2014-07-09 21:00
2014-07-09 22:00
2014-07-09 23:00
2014-07-10
2014-07-10 01:00
2014-07-10 02:00
2014-07-10 03:00
2014-07-10 04:00
2014-07-10 05:00
2014-07-10 06:00
2014-07-10 07:00
2014-07-10 08:00
2014-07-10 09:00
2014-07-10 10:00
2014-07-10 11:00
2014-07-10 12:00
2014-07-10 13:00
2014-07-10 14:00
2014-07-10 15:00
2014-07-10 16:00
2014-07-10 17:00
2014-07-10 18:00
2014-07-10 19:00
2014-07-10 20:00
2014-07-10 21:00
2014-07-10 22:00
2014-07-10 23:00
2014-07-11
2014-07-11 01:00
2014-07-11 02:00
2014-07-11 03:00
2014-07-11 04:00
2014-07-11 05:00
2014-07-11 06:00
2014-07-11 07:00
2014-07-11 08:00
2014-07-11 09:00
2014-07-11 10:00
2014-07-11 11:00
2014-07-11 12:00
2014-07-11 13:00
2014-07-11 14:00
2014-07-11 15:00
2014-07-11 16:00
2014-07-11 17:00
2014-07-11 18:00
2014-07-11 19:00
2014-07-11 20:00
2014-07-11 21:00
2014-07-11 22:00
2014-07-11 23:00
2014-07-12
2014-07-12 01:00
2014-07-12 02:00
2014-07-12 03:00
2014-07-12 04:00
2014-07-12 05:00
2014-07-12 06:00
2014-07-12 07:00
2014-07-12 08:00
2014-07-12 09:00
2014-07-12 10:00
2014-07-12 11:00
2014-07-12 12:00
2014-07-12 13:00
2014-07-12 14:00
2014-07-12 15:00
2014-07-12 16:00
2014-07-12 17:00
2014-07-12 18:00
2014-07-12 19:00
2014-07-12 20:00
2014-07-12 21:00
2014-07-12 22:00
2014-07-12 23:00
2014-07-13
2014-07-13 01:00
2014-07-13 02:00
2014-07-13 03:00
2014-07-13 04:00
2014-07-13 05:00
2014-07-13 06:00
2014-07-13 07:00
2014-07-13 08:00
2014-07-13 09:00
2014-07-13 10:00
2014-07-13 11:00
2014-07-13 12:00
2014-07-13 13:00
2014-07-13 14:00
2014-07-13 15:00
2014-07-13 16:00
2014-07-13 17:00
2014-07-13 18:00
2014-07-13 19:00
2014-07-13 20:00
2014-07-13 21:00
2014-07-13 22:00
2014-07-13 23:00
2014-07-14
2014-07-14 01:00
2014-07-14 02:00
2014-07-14 03:00
2014-07-14 04:00
2014-07-14 05:00
2014-07-14 06:00
2014-07-14 07:00
2014-07-14 08:00
2014-07-14 09:00
2014-07-14 10:00
2014-07-14 11:00
2014-07-14 12:00
2014-07-14 13:00
2014-07-14 14:00
2014-07-14 15:00
2014-07-14 16:00
2014-07-14 17:00
2014-07-14 18:00
2014-07-14 19:00
2014-07-14 20:00
2014-07-14 21:00
2014-07-14 22:00
2014-07-14 23:00
2014-07-15
2014-07-15 01:00
2014-07-15 02:00
2014-07-15 03:00
2014-07-15 04:00
2014-07-15 05:00
2014-07-15 06:00
2014-07-15 07:00
2014-07-15 08:00
2014-07-15 09:00
2014-07-15 10:00
2014-07-15 11:00
2014-07-15 12:00
2014-07-15 13:00
2014-07-15 14:00
2014-07-15 15:00
2014-07-15 16:00
2014-07-15 17:00
2014-07-15 18:00
2014-07-15 19:00
2014-07-15 20:00
2014-07-15 21:00
2014-07-15 22:00
2014-07-15 23:00
2014-07-16
2014-07-16 01:00
2014-07-16 02:00
2014-07-16 03:00
2014-07-16 04:00
2014-07-16 05:00
2014-07-16 06:00
2014-07-16 07:00
2014-07-16 08:00
2014-07-16 09:00
2014-07-16 10:00
2014-07-16 11:00
2014-07-16 12:00
2014-07-16 13:00
2014-07-16 14:00
2014-07-16 15:00
2014-07-16 16:00
2014-07-16 17:00
2014-07-16 18:00
2014-07-16 19:00
2014-07-16 20:00
2014-07-16 21:00
2014-07-16 22:00
2014-07-16 23:00
2014-07-17
2014-07-17 01:00
2014-07-17 02:00
2014-07-17 03:00
2014-07-17 04:00
2014-07-17 05:00
2014-07-17 06:00
2014-07-17 07:00
2014-07-17 08:00
2014-07-17 09:00
2014-07-17 10:00
2014-07-17 11:00
2014-07-17 12:00
2014-07-17 13:00
2014-07-17 14:00
2014-07-17 15:00
2014-07-17 16:00
2014-07-17 17:00
2014-07-17 18:00
2014-07-17 19:00
2014-07-17 20:00
2014-07-17 21:00
2014-07-17 22:00
2014-07-17 23:00
2014-07-18
2014-07-18 01:00
2014-07-18 02:00
2014-07-18 03:00
2014-07-18 04:00
2014-07-18 05:00
2014-07-18 06:00
2014-07-18 07:00
2014-07-18 08:00
2014-07-18 09:00
2014-07-18 10:00
2014-07-18 11:00
2014-07-18 12:00
2014-07-18 13:00
2014-07-18 14:00
2014-07-18 15:00
2014-07-18 16:00
2014-07-18 17:00
2014-07-18 18:00
2014-07-18 19:00
2014-07-18 20:00
2014-07-18 21:00
2014-07-18 22:00
2014-07-18 23:00
2014-07-19
2014-07-19 01:00
2014-07-19 02:00
2014-07-19 03:00
2014-07-19 04:00
2014-07-19 05:00
2014-07-19 06:00
2014-07-19 07:00
2014-07-19 08:00
2014-07-19 09:00
2014-07-19 10:00
2014-07-19 11:00
2014-07-19 12:00
2014-07-19 13:00
2014-07-19 14:00
2014-07-19 15:00
2014-07-19 16:00
2014-07-19 17:00
2014-07-19 18:00
2014-07-19 19:00
2014-07-19 20:00
2014-07-19 21:00
2014-07-19 22:00
2014-07-19 23:00
2014-07-20
2014-07-20 01:00
2014-07-20 02:00
2014-07-20 03:00
2014-07-20 04:00
2014-07-20 05:00
2014-07-20 06:00
2014-07-20 07:00
2014-07-20 08:00
2014-07-20 09:00
2014-07-20 10:00
2014-07-20 11:00
2014-07-20 12:00
2014-07-20 13:00
2014-07-20 14:00
2014-07-20 15:00
2014-07-20 16:00
2014-07-20 17:00
2014-07-20 18:00
2014-07-20 19:00
2014-07-20 20:00
2014-07-20 21:00
2014-07-20 22:00
2014-07-20 23:00
2014-07-21
2014-07-21 01:00
2014-07-21 02:00
2014-07-21 03:00
2014-07-21 04:00
2014-07-21 05:00
2014-07-21 06:00
2014-07-21 07:00
2014-07-21 08:00
2014-07-21 09:00
2014-07-21 10:00
2014-07-21 11:00
2014-07-21 12:00
2014-07-21 13:00
2014-07-21 14:00
2014-07-21 15:00
2014-07-21 16:00
2014-07-21 17:00
2014-07-21 18:00
2014-07-21 19:00
2014-07-21 20:00
2014-07-21 21:00
2014-07-21 22:00
2014-07-21 23:00
2014-07-22
2014-07-22 01:00
2014-07-22 02:00
2014-07-22 03:00
2014-07-22 04:00
2014-07-22 05:00
2014-07-22 06:00
2014-07-22 07:00
2014-07-22 08:00
2014-07-22 09:00
2014-07-22 10:00
2014-07-22 11:00
2014-07-22 12:00
2014-07-22 13:00
2014-07-22 14:00
2014-07-22 15:00
2014-07-22 16:00
2014-07-22 17:00
2014-07-22 18:00
2014-07-22 19:00
2014-07-22 20:00
2014-07-22 21:00
2014-07-22 22:00
2014-07-22 23:00
2014-07-23
2014-07-23 01:00
2014-07-23 02:00
2014-07-23 03:00
2014-07-23 04:00
2014-07-23 05:00
2014-07-23 06:00
2014-07-23 07:00
2014-07-23 08:00
2014-07-23 09:00
2014-07-23 10:00
2014-07-23 11:00
2014-07-23 12:00
2014-07-23 13:00
2014-07-23 14:00
2014-07-23 15:00
2014-07-23 16:00
2014-07-23 17:00
2014-07-23 18:00
2014-07-23 19:00
2014-07-23 20:00
2014-07-23 21:00
2014-07-23 22:00
2014-07-23 23:00
2014-07-24
2014-07-24 01:00
2014-07-24 02:00
2014-07-24 03:00
2014-07-24 04:00
2014-07-24 05:00
2014-07-24 06:00
2014-07-24 07:00
2014-07-24 08:00
2014-07-24 09:00
2014-07-24 10:00
2014-07-24 11:00
2014-07-24 12:00
2014-07-24 13:00
2014-07-24 14:00
2014-07-24 15:00
2014-07-24 16:00
2014-07-24 17:00
2014-07-24 18:00
2014-07-24 19:00
2014-07-24 20:00
2014-07-24 21:00
2014-07-24 22:00
2014-07-24 23:00
2014-07-25
2014-07-25 01:00
2014-07-25 02:00
2014-07-25 03:00
2014-07-25 04:00
2014-07-25 05:00
2014-07-25 06:00
2014-07-25 07:00
2014-07-25 08:00
2014-07-25 09:00
2014-07-25 10:00
2014-07-25 11:00
2014-07-25 12:00
2014-07-25 13:00
2014-07-25 14:00
2014-07-25 15:00
2014-07-25 16:00
2014-07-25 17:00
2014-07-25 18:00
2014-07-25 19:00
2014-07-25 20:00
2014-07-25 21:00
2014-07-25 22:00
2014-07-25 23:00
2014-07-26
2014-07-26 01:00
2014-07-26 02:00
2014-07-26 03:00
2014-07-26 04:00
2014-07-26 05:00
2014-07-26 06:00
2014-07-26 07:00
2014-07-26 08:00
2014-07-26 09:00
2014-07-26 10:00
2014-07-26 11:00
2014-07-26 12:00
2014-07-26 13:00
2014-07-26 14:00
2014-07-26 15:00
2014-07-26 16:00
2014-07-26 17:00
2014-07-26 18:00
2014-07-26 19:00
2014-07-26 20:00
2014-07-26 21:00
2014-07-26 22:00
2014-07-26 23:00
2014-07-27
2014-07-27 01:00
2014-07-27 02:00
2014-07-27 03:00
2014-07-27 04:00
2014-07-27 05:00
2014-07-27 06:00
2014-07-27 07:00
2014-07-27 08:00
2014-07-27 09:00
2014-07-27 10:00
2014-07-27 11:00
2014-07-27 12:00
2014-07-27 13:00
2014-07-27 14:00
2014-07-27 15:00
2014-07-27 16:00
2014-07-27 17:00
2014-07-27 18:00
2014-07-27 19:00
2014-07-27 20:00
2014-07-27 21:00
2014-07-27 22:00
2014-07-27 23:00
2014-07-28
2014-07-28 01:00
2014-07-28 02:00
2014-07-28 03:00
2014-07-28 04:00
2014-07-28 05:00
2014-07-28 06:00
2014-07-28 07:00
2014-07-28 08:00
2014-07-28 09:00
2014-07-28 10:00
2014-07-28 11:00
2014-07-28 12:00
2014-07-28 13:00
2014-07-28 14:00
2014-07-28 15:00
2014-07-28 16:00
2014-07-28 17:00
2014-07-28 18:00
2014-07-28 19:00
2014-07-28 20:00
2014-07-28 21:00
2014-07-28 22:00
2014-07-28 23:00
2014-07-29
2014-07-29 01:00
2014-07-29 02:00
2014-07-29 03:00
2014-07-29 04:00
2014-07-29 05:00
2014-07-29 06:00
2014-07-29 07:00
2014-07-29 08:00
2014-07-29 09:00
2014-07-29 10:00
2014-07-29 11:00
2014-07-29 12:00
2014-07-29 13:00
2014-07-29 14:00
2014-07-29 15:00
2014-07-29 16:00
2014-07-29 17:00
2014-07-29 18:00
2014-07-29 19:00
2014-07-29 20:00
2014-07-29 21:00
2014-07-29 22:00
2014-07-29 23:00
2014-07-30
2014-07-30 01:00
2014-07-30 02:00
2014-07-30 03:00
2014-07-30 04:00
2014-07-30 05:00
2014-07-30 06:00
2014-07-30 07:00
2014-07-30 08:00
2014-07-30 09:00
2014-07-30 10:00
2014-07-30 11:00
2014-07-30 12:00
2014-07-30 13:00
2014-07-30 14:00
2014-07-30 15:00
2014-07-30 16:00
2014-07-30 17:00
2014-07-30 18:00
2014-07-30 19:00
2014-07-30 20:00
2014-07-30 21:00
2014-07-30 22:00
2014-07-30 23:00
2014-07-31
2014-07-31 01:00
2014-07-31 02:00
2014-07-31 03:00
2014-07-31 04:00
2014-07-31 05:00
2014-07-31 06:00
2014-07-31 07:00
2014-07-31 08:00
2014-07-31 09:00
2014-07-31 10:00
2014-07-31 11:00
2014-07-31 12:00
2014-07-31 13:00
2014-07-31 14:00
2014-07-31 15:00
2014-07-31 16:00
2014-07-31 17:00
2014-07-31 18:00
2014-07-31 19:00
2014-07-31 20:00
2014-07-31 21:00
2014-07-31 22:00
2014-07-31 23:00
2014-08-01
2014-08-01 01:00
2014-08-01 02:00
2014-08-01 03:00
2014-08-01 04:00
2014-08-01 05:00
2014-08-01 06:00
2014-08-01 07:00
2014-08-01 08:00
2014-08-01 09:00
2014-08-01 10:00
2014-08-01 11:00
2014-08-01 12:00
2014-08-01 13:00
2014-08-01 14:00
2014-08-01 15:00
2014-08-01 16:00
2014-08-01 17:00
2014-08-01 18:00
2014-08-01 19:00
2014-08-01 20:00
2014-08-01 21:00
2014-08-01 22:00
2014-08-01 23:00
2014-08-02
2014-08-02 01:00
2014-08-02 02:00
2014-08-02 03:00
2014-08-02 04:00
2014-08-02 05:00
2014-08-02 06:00
2014-08-02 07:00
2014-08-02 08:00
2014-08-02 09:00
2014-08-02 10:00
2014-08-02 11:00
2014-08-02 12:00
2014-08-02 13:00
2014-08-02 14:00
2014-08-02 15:00
2014-08-02 16:00
2014-08-02 17:00
2014-08-02 18:00
2014-08-02 19:00
2014-08-02 20:00
2014-08-02 21:00
2014-08-02 22:00
2014-08-02 23:00
2014-08-03
2014-08-03 01:00
2014-08-03 02:00
2014-08-03 03:00
2014-08-03 04:00
2014-08-03 05:00
2014-08-03 06:00
2014-08-03 07:00
2014-08-03 08:00
2014-08-03 09:00
2014-08-03 10:00
2014-08-03 11:00
2014-08-03 12:00
2014-08-03 13:00
2014-08-03 14:00
2014-08-03 15:00
2014-08-03 16:00
2014-08-03 17:00
2014-08-03 18:00
2014-08-03 19:00
2014-08-03 20:00
2014-08-03 21:00
2014-08-03 22:00
2014-08-03 23:00
2014-08-04
2014-08-04 01:00
2014-08-04 02:00
2014-08-04 03:00
2014-08-04 04:00
2014-08-04 05:00
2014-08-04 06:00
2014-08-04 07:00
2014-08-04 08:00
2014-08-04 09:00
2014-08-04 10:00
2014-08-04 11:00
2014-08-04 12:00
2014-08-04 13:00
2014-08-04 14:00
2014-08-04 15:00
2014-08-04 16:00
2014-08-04 17:00
2014-08-04 18:00
2014-08-04 19:00
2014-08-04 20:00
2014-08-04 21:00
2014-08-04 22:00
2014-08-04 23:00
2014-08-05
2014-08-05 01:00
2014-08-05 02:00
2014-08-05 03:00
2014-08-05 04:00
2014-08-05 05:00
2014-08-05 06:00
2014-08-05 07:00
2014-08-05 08:00
2014-08-05 09:00
2014-08-05 10:00
2014-08-05 11:00
2014-08-05 12:00
2014-08-05 13:00
2014-08-05 14:00
2014-08-05 15:00
2014-08-05 16:00
2014-08-05 17:00
2014-08-05 18:00
2014-08-05 19:00
2014-08-05 20:00
2014-08-05 21:00
2014-08-05 22:00
2014-08-05 23:00
2014-08-06
2014-08-06 01:00
2014-08-06 02:00
2014-08-06 03:00
2014-08-06 04:00
2014-08-06 05:00
2014-08-06 06:00
2014-08-06 07:00
2014-08-06 08:00
2014-08-06 09:00
2014-08-06 10:00
2014-08-06 11:00
2014-08-06 12:00
2014-08-06 13:00
2014-08-06 14:00
2014-08-06 15:00
2014-08-06 16:00
2014-08-06 17:00
2014-08-06 18:00
2014-08-06 19:00
2014-08-06 20:00
2014-08-06 21:00
2014-08-06 22:00
2014-08-06 23:00
2014-08-07
2014-08-07 01:00
2014-08-07 02:00
2014-08-07 03:00
2014-08-07 04:00
2014-08-07 05:00
2014-08-07 06:00
2014-08-07 07:00
2014-08-07 08:00
2014-08-07 09:00
2014-08-07 10:00
2014-08-07 11:00
2014-08-07 12:00
2014-08-07 13:00
2014-08-07 14:00
2014-08-07 15:00
2014-08-07 16:00
2014-08-07 17:00
2014-08-07 18:00
2014-08-07 19:00
2014-08-07 20:00
2014-08-07 21:00
2014-08-07 22:00
2014-08-07 23:00
2014-08-08
2014-08-08 01:00
2014-08-08 02:00
2014-08-08 03:00
2014-08-08 04:00
2014-08-08 05:00
2014-08-08 06:00
2014-08-08 07:00
2014-08-08 08:00
2014-08-08 09:00
2014-08-08 10:00
2014-08-08 11:00
2014-08-08 12:00
2014-08-08 13:00
2014-08-08 14:00
2014-08-08 15:00
2014-08-08 16:00
2014-08-08 17:00
2014-08-08 18:00
2014-08-08 19:00
2014-08-08 20:00
2014-08-08 21:00
2014-08-08 22:00
2014-08-08 23:00
2014-08-09
2014-08-09 01:00
2014-08-09 02:00
2014-08-09 03:00
2014-08-09 04:00
2014-08-09 05:00
2014-08-09 06:00
2014-08-09 07:00
2014-08-09 08:00
2014-08-09 09:00
2014-08-09 10:00
2014-08-09 11:00
2014-08-09 12:00
2014-08-09 13:00
2014-08-09 14:00
2014-08-09 15:00
2014-08-09 16:00
2014-08-09 17:00
2014-08-09 18:00
2014-08-09 19:00
2014-08-09 20:00
2014-08-09 21:00
2014-08-09 22:00
2014-08-09 23:00
2014-08-10
2014-08-10 01:00
2014-08-10 02:00
2014-08-10 03:00
2014-08-10 04:00
2014-08-10 05:00
2014-08-10 06:00
2014-08-10 07:00
2014-08-10 08:00
2014-08-10 09:00
2014-08-10 10:00
2014-08-10 11:00
2014-08-10 12:00
2014-08-10 13:00
2014-08-10 14:00
2014-08-10 15:00
2014-08-10 16:00
2014-08-10 17:00
2014-08-10 18:00
2014-08-10 19:00
2014-08-10 20:00
2014-08-10 21:00
2014-08-10 22:00
2014-08-10 23:00
2014-08-11
2014-08-11 01:00
2014-08-11 02:00
2014-08-11 03:00
2014-08-11 04:00
2014-08-11 05:00
2014-08-11 06:00
2014-08-11 07:00
2014-08-11 08:00
2014-08-11 09:00
2014-08-11 10:00
2014-08-11 11:00
2014-08-11 12:00
2014-08-11 13:00
2014-08-11 14:00
2014-08-11 15:00
2014-08-11 16:00
2014-08-11 17:00
2014-08-11 18:00
2014-08-11 19:00
2014-08-11 20:00
2014-08-11 21:00
2014-08-11 22:00
2014-08-11 23:00
2014-08-12
2014-08-12 01:00
2014-08-12 02:00
2014-08-12 03:00
2014-08-12 04:00
2014-08-12 05:00
2014-08-12 06:00
2014-08-12 07:00
2014-08-12 08:00
2014-08-12 09:00
2014-08-12 10:00
2014-08-12 11:00
2014-08-12 12:00
2014-08-12 13:00
2014-08-12 14:00
2014-08-12 15:00
2014-08-12 16:00
2014-08-12 17:00
2014-08-12 18:00
2014-08-12 19:00
2014-08-12 20:00
2014-08-12 21:00
2014-08-12 22:00
2014-08-12 23:00
2014-08-13
2014-08-13 01:00
2014-08-13 02:00
2014-08-13 03:00
2014-08-13 04:00
2014-08-13 05:00
2014-08-13 06:00
2014-08-13 07:00
2014-08-13 08:00
2014-08-13 09:00
2014-08-13 10:00
2014-08-13 11:00
2014-08-13 12:00
2014-08-13 13:00
2014-08-13 14:00
2014-08-13 15:00
2014-08-13 16:00
2014-08-13 17:00
2014-08-13 18:00
2014-08-13 19:00
2014-08-13 20:00
2014-08-13 21:00
2014-08-13 22:00
2014-08-13 23:00
2014-08-14
2014-08-14 01:00
2014-08-14 02:00
2014-08-14 03:00
2014-08-14 04:00
2014-08-14 05:00
2014-08-14 06:00
2014-08-14 07:00
2014-08-14 08:00
2014-08-14 09:00
2014-08-14 10:00
2014-08-14 11:00
2014-08-14 12:00
2014-08-14 13:00
2014-08-14 14:00
2014-08-14 15:00
2014-08-14 16:00
2014-08-14 17:00
2014-08-14 18:00
2014-08-14 19:00
2014-08-14 20:00
2014-08-14 21:00
2014-08-14 22:00
2014-08-14 23:00
2014-08-15
2014-08-15 01:00
2014-08-15 02:00
2014-08-15 03:00
2014-08-15 04:00
2014-08-15 05:00
2014-08-15 06:00
2014-08-15 07:00
2014-08-15 08:00
2014-08-15 09:00
2014-08-15 10:00
2014-08-15 11:00
2014-08-15 12:00
2014-08-15 13:00
2014-08-15 14:00
2014-08-15 15:00
2014-08-15 16:00
2014-08-15 17:00
2014-08-15 18:00
2014-08-15 19:00
2014-08-15 20:00
2014-08-15 21:00
2014-08-15 22:00
2014-08-15 23:00
2014-08-16
2014-08-16 01:00
2014-08-16 02:00
2014-08-16 03:00
2014-08-16 04:00
2014-08-16 05:00
2014-08-16 06:00
2014-08-16 07:00
2014-08-16 08:00
2014-08-16 09:00
2014-08-16 10:00
2014-08-16 11:00
2014-08-16 12:00
2014-08-16 13:00
2014-08-16 14:00
2014-08-16 15:00
2014-08-16 16:00
2014-08-16 17:00
2014-08-16 18:00
2014-08-16 19:00
2014-08-16 20:00
2014-08-16 21:00
2014-08-16 22:00
2014-08-16 23:00
2014-08-17
2014-08-17 01:00
2014-08-17 02:00
2014-08-17 03:00
2014-08-17 04:00
2014-08-17 05:00
2014-08-17 06:00
2014-08-17 07:00
2014-08-17 08:00
2014-08-17 09:00
2014-08-17 10:00
2014-08-17 11:00
2014-08-17 12:00
2014-08-17 13:00
2014-08-17 14:00
2014-08-17 15:00
2014-08-17 16:00
2014-08-17 17:00
2014-08-17 18:00
2014-08-17 19:00
2014-08-17 20:00
2014-08-17 21:00
2014-08-17 22:00
2014-08-17 23:00
2014-08-18
2014-08-18 01:00
2014-08-18 02:00
2014-08-18 03:00
2014-08-18 04:00
2014-08-18 05:00
2014-08-18 06:00
2014-08-18 07:00
2014-08-18 08:00
2014-08-18 09:00
2014-08-18 10:00
2014-08-18 11:00
2014-08-18 12:00
2014-08-18 13:00
2014-08-18 14:00
2014-08-18 15:00
2014-08-18 16:00
2014-08-18 17:00
2014-08-18 18:00
2014-08-18 19:00
2014-08-18 20:00
2014-08-18 21:00
2014-08-18 22:00
2014-08-18 23:00
2014-08-19
2014-08-19 01:00
2014-08-19 02:00
2014-08-19 03:00
2014-08-19 04:00
2014-08-19 05:00
2014-08-19 06:00
2014-08-19 07:00
2014-08-19 08:00
2014-08-19 09:00
2014-08-19 10:00
2014-08-19 11:00
2014-08-19 12:00
2014-08-19 13:00
2014-08-19 14:00
2014-08-19 15:00
2014-08-19 16:00
2014-08-19 17:00
2014-08-19 18:00
2014-08-19 19:00
2014-08-19 20:00
2014-08-19 21:00
2014-08-19 22:00
2014-08-19 23:00
2014-08-20
2014-08-20 01:00
2014-08-20 02:00
2014-08-20 03:00
2014-08-20 04:00
2014-08-20 05:00
2014-08-20 06:00
2014-08-20 07:00
2014-08-20 08:00
2014-08-20 09:00
2014-08-20 10:00
2014-08-20 11:00
2014-08-20 12:00
2014-08-20 13:00
2014-08-20 14:00
2014-08-20 15:00
2014-08-20 16:00
2014-08-20 17:00
2014-08-20 18:00
2014-08-20 19:00
2014-08-20 20:00
2014-08-20 21:00
2014-08-20 22:00
2014-08-20 23:00
2014-08-21
2014-08-21 01:00
2014-08-21 02:00
2014-08-21 03:00
2014-08-21 04:00
2014-08-21 05:00
2014-08-21 06:00
2014-08-21 07:00
2014-08-21 08:00
2014-08-21 09:00
2014-08-21 10:00
2014-08-21 11:00
2014-08-21 12:00
2014-08-21 13:00
2014-08-21 14:00
2014-08-21 15:00
2014-08-21 16:00
2014-08-21 17:00
2014-08-21 18:00
2014-08-21 19:00
2014-08-21 20:00
2014-08-21 21:00
2014-08-21 22:00
2014-08-21 23:00
2014-08-22
2014-08-22 01:00
2014-08-22 02:00
2014-08-22 03:00
2014-08-22 04:00
2014-08-22 05:00
2014-08-22 06:00
2014-08-22 07:00
2014-08-22 08:00
2014-08-22 09:00
2014-08-22 10:00
2014-08-22 11:00
2014-08-22 12:00
2014-08-22 13:00
2014-08-22 14:00
2014-08-22 15:00
2014-08-22 16:00
2014-08-22 17:00
2014-08-22 18:00
2014-08-22 19:00
2014-08-22 20:00
2014-08-22 21:00
2014-08-22 22:00
2014-08-22 23:00
2014-08-23
2014-08-23 01:00
2014-08-23 02:00
2014-08-23 03:00
2014-08-23 04:00
2014-08-23 05:00
2014-08-23 06:00
2014-08-23 07:00
2014-08-23 08:00
2014-08-23 09:00
2014-08-23 10:00
2014-08-23 11:00
2014-08-23 12:00
2014-08-23 13:00
2014-08-23 14:00
2014-08-23 15:00
2014-08-23 16:00
2014-08-23 17:00
2014-08-23 18:00
2014-08-23 19:00
2014-08-23 20:00
2014-08-23 21:00
2014-08-23 22:00
2014-08-23 23:00
2014-08-24
2014-08-24 01:00
2014-08-24 02:00
2014-08-24 03:00
2014-08-24 04:00
2014-08-24 05:00
2014-08-24 06:00
2014-08-24 07:00
2014-08-24 08:00
2014-08-24 09:00
2014-08-24 10:00
2014-08-24 11:00
2014-08-24 12:00
2014-08-24 13:00
2014-08-24 14:00
2014-08-24 15:00
2014-08-24 16:00
2014-08-24 17:00
2014-08-24 18:00
2014-08-24 19:00
2014-08-24 20:00
2014-08-24 21:00
2014-08-24 22:00
2014-08-24 23:00
2014-08-25
2014-08-25 01:00
2014-08-25 02:00
2014-08-25 03:00
2014-08-25 04:00
2014-08-25 05:00
2014-08-25 06:00
2014-08-25 07:00
2014-08-25 08:00
2014-08-25 09:00
2014-08-25 10:00
2014-08-25 11:00
2014-08-25 12:00
2014-08-25 13:00
2014-08-25 14:00
2014-08-25 15:00
2014-08-25 16:00
2014-08-25 17:00
2014-08-25 18:00
2014-08-25 19:00
2014-08-25 20:00
2014-08-25 21:00
2014-08-25 22:00
2014-08-25 23:00
2014-08-26
2014-08-26 01:00
2014-08-26 02:00
2014-08-26 03:00
2014-08-26 04:00
2014-08-26 05:00
2014-08-26 06:00
2014-08-26 07:00
2014-08-26 08:00
2014-08-26 09:00
2014-08-26 10:00
2014-08-26 11:00
2014-08-26 12:00
2014-08-26 13:00
2014-08-26 14:00
2014-08-26 15:00
2014-08-26 16:00
2014-08-26 17:00
2014-08-26 18:00
2014-08-26 19:00
2014-08-26 20:00
2014-08-26 21:00
2014-08-26 22:00
2014-08-26 23:00
2014-08-27
2014-08-27 01:00
2014-08-27 02:00
2014-08-27 03:00
2014-08-27 04:00
2014-08-27 05:00
2014-08-27 06:00
2014-08-27 07:00
2014-08-27 08:00
2014-08-27 09:00
2014-08-27 10:00
2014-08-27 11:00
2014-08-27 12:00
2014-08-27 13:00
2014-08-27 14:00
2014-08-27 15:00
2014-08-27 16:00
2014-08-27 17:00
2014-08-27 18:00
2014-08-27 19:00
2014-08-27 20:00
2014-08-27 21:00
2014-08-27 22:00
2014-08-27 23:00
2014-08-28
2014-08-28 01:00
2014-08-28 02:00
2014-08-28 03:00
2014-08-28 04:00
2014-08-28 05:00
2014-08-28 06:00
2014-08-28 07:00
2014-08-28 08:00
2014-08-28 09:00
2014-08-28 10:00
2014-08-28 11:00
2014-08-28 12:00
2014-08-28 13:00
2014-08-28 14:00
2014-08-28 15:00
2014-08-28 16:00
2014-08-28 17:00
2014-08-28 18:00
2014-08-28 19:00
2014-08-28 20:00
2014-08-28 21:00
2014-08-28 22:00
2014-08-28 23:00
2014-08-29
2014-08-29 01:00
2014-08-29 02:00
2014-08-29 03:00
2014-08-29 04:00
2014-08-29 05:00
2014-08-29 06:00
2014-08-29 07:00
2014-08-29 08:00
2014-08-29 09:00
2014-08-29 10:00
2014-08-29 11:00
2014-08-29 12:00
2014-08-29 13:00
2014-08-29 14:00
2014-08-29 15:00
2014-08-29 16:00
2014-08-29 17:00
2014-08-29 18:00
2014-08-29 19:00
2014-08-29 20:00
2014-08-29 21:00
2014-08-29 22:00
2014-08-29 23:00
2014-08-30
2014-08-30 01:00
2014-08-30 02:00
2014-08-30 03:00
2014-08-30 04:00
2014-08-30 05:00
2014-08-30 06:00
2014-08-30 07:00
2014-08-30 08:00
2014-08-30 09:00
2014-08-30 10:00
2014-08-30 11:00
2014-08-30 12:00
2014-08-30 13:00
2014-08-30 14:00
2014-08-30 15:00
2014-08-30 16:00
2014-08-30 17:00
2014-08-30 18:00
2014-08-30 19:00
2014-08-30 20:00
2014-08-30 21:00
2014-08-30 22:00
2014-08-30 23:00
2014-08-31
2014-08-31 01:00
2014-08-31 02:00
2014-08-31 03:00
2014-08-31 04:00
2014-08-31 05:00
2014-08-31 06:00
2014-08-31 07:00
2014-08-31 08:00
2014-08-31 09:00
2014-08-31 10:00
2014-08-31 11:00
2014-08-31 12:00
2014-08-31 13:00
2014-08-31 14:00
2014-08-31 15:00
2014-08-31 16:00
2014-08-31 17:00
2014-08-31 18:00
2014-08-31 19:00
2014-08-31 20:00
2014-08-31 21:00
2014-08-31 22:00
2014-08-31 23:00
2014-09-01
2014-09-01 01:00
2014-09-01 02:00
2014-09-01 03:00
2014-09-01 04:00
2014-09-01 05:00
2014-09-01 06:00
2014-09-01 07:00
2014-09-01 08:00
2014-09-01 09:00
2014-09-01 10:00
2014-09-01 11:00
2014-09-01 12:00
2014-09-01 13:00
2014-09-01 14:00
2014-09-01 15:00
2014-09-01 16:00
2014-09-01 17:00
2014-09-01 18:00
2014-09-01 19:00
2014-09-01 20:00
2014-09-01 21:00
2014-09-01 22:00
2014-09-01 23:00
2014-09-02
2014-09-02 01:00
2014-09-02 02:00
2014-09-02 03:00
2014-09-02 04:00
2014-09-02 05:00
2014-09-02 06:00
2014-09-02 07:00
2014-09-02 08:00
2014-09-02 09:00
2014-09-02 10:00
2014-09-02 11:00
2014-09-02 12:00
2014-09-02 13:00
2014-09-02 14:00
2014-09-02 15:00
2014-09-02 16:00
2014-09-02 17:00
2014-09-02 18:00
2014-09-02 19:00
2014-09-02 20:00
2014-09-02 21:00
2014-09-02 22:00
2014-09-02 23:00
2014-09-03
2014-09-03 01:00
2014-09-03 02:00
2014-09-03 03:00
2014-09-03 04:00
2014-09-03 05:00
2014-09-03 06:00
2014-09-03 07:00
2014-09-03 08:00
2014-09-03 09:00
2014-09-03 10:00
2014-09-03 11:00
2014-09-03 12:00
2014-09-03 13:00
2014-09-03 14:00
2014-09-03 15:00
2014-09-03 16:00
2014-09-03 17:00
2014-09-03 18:00
2014-09-03 19:00
2014-09-03 20:00
2014-09-03 21:00
2014-09-03 22:00
2014-09-03 23:00
2014-09-04
2014-09-04 01:00
2014-09-04 02:00
2014-09-04 03:00
2014-09-04 04:00
2014-09-04 05:00
2014-09-04 06:00
2014-09-04 07:00
2014-09-04 08:00
2014-09-04 09:00
2014-09-04 10:00
2014-09-04 11:00
2014-09-04 12:00
2014-09-04 13:00
2014-09-04 14:00
2014-09-04 15:00
2014-09-04 16:00
2014-09-04 17:00
2014-09-04 18:00
2014-09-04 19:00
2014-09-04 20:00
2014-09-04 21:00
2014-09-04 22:00
2014-09-04 23:00
2014-09-05
2014-09-05 01:00
2014-09-05 02:00
2014-09-05 03:00
2014-09-05 04:00
2014-09-05 05:00
2014-09-05 06:00
2014-09-05 07:00
2014-09-05 08:00
2014-09-05 09:00
2014-09-05 10:00
2014-09-05 11:00
2014-09-05 12:00
2014-09-05 13:00
2014-09-05 14:00
2014-09-05 15:00
2014-09-05 16:00
2014-09-05 17:00
2014-09-05 18:00
2014-09-05 19:00
2014-09-05 20:00
2014-09-05 21:00
2014-09-05 22:00
2014-09-05 23:00
2014-09-06
2014-09-06 01:00
2014-09-06 02:00
2014-09-06 03:00
2014-09-06 04:00
2014-09-06 05:00
2014-09-06 06:00
2014-09-06 07:00
2014-09-06 08:00
2014-09-06 09:00
2014-09-06 10:00
2014-09-06 11:00
2014-09-06 12:00
2014-09-06 13:00
2014-09-06 14:00
2014-09-06 15:00
2014-09-06 16:00
2014-09-06 17:00
2014-09-06 18:00
2014-09-06 19:00
2014-09-06 20:00
2014-09-06 21:00
2014-09-06 22:00
2014-09-06 23:00
2014-09-07
2014-09-07 01:00
2014-09-07 02:00
2014-09-07 03:00
2014-09-07 04:00
2014-09-07 05:00
2014-09-07 06:00
2014-09-07 07:00
2014-09-07 08:00
2014-09-07 09:00
2014-09-07 10:00
2014-09-07 11:00
2014-09-07 12:00
2014-09-07 13:00
2014-09-07 14:00
2014-09-07 15:00
2014-09-07 16:00
2014-09-07 17:00
2014-09-07 18:00
2014-09-07 19:00
2014-09-07 20:00
2014-09-07 21:00
2014-09-07 22:00
2014-09-07 23:00
2014-09-08
2014-09-08 01:00
2014-09-08 02:00
2014-09-08 03:00
2014-09-08 04:00
2014-09-08 05:00
2014-09-08 06:00
2014-09-08 07:00
2014-09-08 08:00
2014-09-08 09:00
2014-09-08 10:00
2014-09-08 11:00
2014-09-08 12:00
2014-09-08 13:00
2014-09-08 14:00
2014-09-08 15:00
2014-09-08 16:00
2014-09-08 17:00
2014-09-08 18:00
2014-09-08 19:00
2014-09-08 20:00
2014-09-08 21:00
2014-09-08 22:00
2014-09-08 23:00
2014-09-09
2014-09-09 01:00
2014-09-09 02:00
2014-09-09 03:00
2014-09-09 04:00
2014-09-09 05:00
2014-09-09 06:00
2014-09-09 07:00
2014-09-09 08:00
2014-09-09 09:00
2014-09-09 10:00
2014-09-09 11:00
2014-09-09 12:00
2014-09-09 13:00
2014-09-09 14:00
2014-09-09 15:00
2014-09-09 16:00
2014-09-09 17:00
2014-09-09 18:00
2014-09-09 19:00
2014-09-09 20:00
2014-09-09 21:00
2014-09-09 22:00
2014-09-09 23:00
2014-09-10
2014-09-10 01:00
2014-09-10 02:00
2014-09-10 03:00
2014-09-10 04:00
2014-09-10 05:00
2014-09-10 06:00
2014-09-10 07:00
2014-09-10 08:00
2014-09-10 09:00
2014-09-10 10:00
2014-09-10 11:00
2014-09-10 12:00
2014-09-10 13:00
2014-09-10 14:00
2014-09-10 15:00
2014-09-10 16:00
2014-09-10 17:00
2014-09-10 18:00
2014-09-10 19:00
2014-09-10 20:00
2014-09-10 21:00
2014-09-10 22:00
2014-09-10 23:00
2014-09-11
2014-09-11 01:00
2014-09-11 02:00
2014-09-11 03:00
2014-09-11 04:00
2014-09-11 05:00
2014-09-11 06:00
2014-09-11 07:00
2014-09-11 08:00
2014-09-11 09:00
2014-09-11 10:00
2014-09-11 11:00
2014-09-11 12:00
2014-09-11 13:00
2014-09-11 14:00
2014-09-11 15:00
2014-09-11 16:00
2014-09-11 17:00
2014-09-11 18:00
2014-09-11 19:00
2014-09-11 20:00
2014-09-11 21:00
2014-09-11 22:00
2014-09-11 23:00
2014-09-12
2014-09-12 01:00
2014-09-12 02:00
2014-09-12 03:00
2014-09-12 04:00
2014-09-12 05:00
2014-09-12 06:00
2014-09-12 07:00
2014-09-12 08:00
2014-09-12 09:00
2014-09-12 10:00
2014-09-12 11:00
2014-09-12 12:00
2014-09-12 13:00
2014-09-12 14:00
2014-09-12 15:00
2014-09-12 16:00
2014-09-12 17:00
2014-09-12 18:00
2014-09-12 19:00
2014-09-12 20:00
2014-09-12 21:00
2014-09-12 22:00
2014-09-12 23:00
2014-09-13
2014-09-13 01:00
2014-09-13 02:00
2014-09-13 03:00
2014-09-13 04:00
2014-09-13 05:00
2014-09-13 06:00
2014-09-13 07:00
2014-09-13 08:00
2014-09-13 09:00
2014-09-13 10:00
2014-09-13 11:00
2014-09-13 12:00
2014-09-13 13:00
2014-09-13 14:00
2014-09-13 15:00
2014-09-13 16:00
2014-09-13 17:00
2014-09-13 18:00
2014-09-13 19:00
2014-09-13 20:00
2014-09-13 21:00
2014-09-13 22:00
2014-09-13 23:00
2014-09-14
2014-09-14 01:00
2014-09-14 02:00
2014-09-14 03:00
2014-09-14 04:00
2014-09-14 05:00
2014-09-14 06:00
2014-09-14 07:00
2014-09-14 08:00
2014-09-14 09:00
2014-09-14 10:00
2014-09-14 11:00
2014-09-14 12:00
2014-09-14 13:00
2014-09-14 14:00
2014-09-14 15:00
2014-09-14 16:00
2014-09-14 17:00
2014-09-14 18:00
2014-09-14 19:00
2014-09-14 20:00
2014-09-14 21:00
2014-09-14 22:00
2014-09-14 23:00
2014-09-15
2014-09-15 01:00
2014-09-15 02:00
2014-09-15 03:00
2014-09-15 04:00
2014-09-15 05:00
2014-09-15 06:00
2014-09-15 07:00
2014-09-15 08:00
2014-09-15 09:00
2014-09-15 10:00
2014-09-15 11:00
2014-09-15 12:00
2014-09-15 13:00
2014-09-15 14:00
2014-09-15 15:00
2014-09-15 16:00
2014-09-15 17:00
2014-09-15 18:00
2014-09-15 19:00
2014-09-15 20:00
2014-09-15 21:00
2014-09-15 22:00
2014-09-15 23:00
2014-09-16
2014-09-16 01:00
2014-09-16 02:00
2014-09-16 03:00
2014-09-16 04:00
2014-09-16 05:00
2014-09-16 06:00
2014-09-16 07:00
2014-09-16 08:00
2014-09-16 09:00
2014-09-16 10:00
2014-09-16 11:00
2014-09-16 12:00
2014-09-16 13:00
2014-09-16 14:00
2014-09-16 15:00
2014-09-16 16:00
2014-09-16 17:00
2014-09-16 18:00
2014-09-16 19:00
2014-09-16 20:00
2014-09-16 21:00
2014-09-16 22:00
2014-09-16 23:00
2014-09-17
2014-09-17 01:00
2014-09-17 02:00
2014-09-17 03:00
2014-09-17 04:00
2014-09-17 05:00
2014-09-17 06:00
2014-09-17 07:00
2014-09-17 08:00
2014-09-17 09:00
2014-09-17 10:00
2014-09-17 11:00
2014-09-17 12:00
2014-09-17 13:00
2014-09-17 14:00
2014-09-17 15:00
2014-09-17 16:00
2014-09-17 17:00
2014-09-17 18:00
2014-09-17 19:00
2014-09-17 20:00
2014-09-17 21:00
2014-09-17 22:00
2014-09-17 23:00
2014-09-18
2014-09-18 01:00
2014-09-18 02:00
2014-09-18 03:00
2014-09-18 04:00
2014-09-18 05:00
2014-09-18 06:00
2014-09-18 07:00
2014-09-18 08:00
2014-09-18 09:00
2014-09-18 10:00
2014-09-18 11:00
2014-09-18 12:00
2014-09-18 13:00
2014-09-18 14:00
2014-09-18 15:00
2014-09-18 16:00
2014-09-18 17:00
2014-09-18 18:00
2014-09-18 19:00
2014-09-18 20:00
2014-09-18 21:00
2014-09-18 22:00
2014-09-18 23:00
2014-09-19
2014-09-19 01:00
2014-09-19 02:00
2014-09-19 03:00
2014-09-19 04:00
2014-09-19 05:00
2014-09-19 06:00
2014-09-19 07:00
2014-09-19 08:00
2014-09-19 09:00
2014-09-19 10:00
2014-09-19 11:00
2014-09-19 12:00
2014-09-19 13:00
2014-09-19 14:00
2014-09-19 15:00
2014-09-19 16:00
2014-09-19 17:00
2014-09-19 18:00
2014-09-19 19:00
2014-09-19 20:00
2014-09-19 21:00
2014-09-19 22:00
2014-09-19 23:00
2014-09-20
2014-09-20 01:00
2014-09-20 02:00
2014-09-20 03:00
2014-09-20 04:00
2014-09-20 05:00
2014-09-20 06:00
2014-09-20 07:00
2014-09-20 08:00
2014-09-20 09:00
2014-09-20 10:00
2014-09-20 11:00
2014-09-20 12:00
2014-09-20 13:00
2014-09-20 14:00
2014-09-20 15:00
2014-09-20 16:00
2014-09-20 17:00
2014-09-20 18:00
2014-09-20 19:00
2014-09-20 20:00
2014-09-20 21:00
2014-09-20 22:00
2014-09-20 23:00
2014-09-21
2014-09-21 01:00
2014-09-21 02:00
2014-09-21 03:00
2014-09-21 04:00
2014-09-21 05:00
2014-09-21 06:00
2014-09-21 07:00
2014-09-21 08:00
2014-09-21 09:00
2014-09-21 10:00
2014-09-21 11:00
2014-09-21 12:00
2014-09-21 13:00
2014-09-21 14:00
2014-09-21 15:00
2014-09-21 16:00
2014-09-21 17:00
2014-09-21 18:00
2014-09-21 19:00
2014-09-21 20:00
2014-09-21 21:00
2014-09-21 22:00
2014-09-21 23:00
2014-09-22
2014-09-22 01:00
2014-09-22 02:00
2014-09-22 03:00
2014-09-22 04:00
2014-09-22 05:00
2014-09-22 06:00
2014-09-22 07:00
2014-09-22 08:00
2014-09-22 09:00
2014-09-22 10:00
2014-09-22 11:00
2014-09-22 12:00
2014-09-22 13:00
2014-09-22 14:00
2014-09-22 15:00
2014-09-22 16:00
2014-09-22 17:00
2014-09-22 18:00
2014-09-22 19:00
2014-09-22 20:00
2014-09-22 21:00
2014-09-22 22:00
2014-09-22 23:00
2014-09-23
2014-09-23 01:00
2014-09-23 02:00
2014-09-23 03:00
2014-09-23 04:00
2014-09-23 05:00
2014-09-23 06:00
2014-09-23 07:00
2014-09-23 08:00
2014-09-23 09:00
2014-09-23 10:00
2014-09-23 11:00
2014-09-23 12:00
2014-09-23 13:00
2014-09-23 14:00
2014-09-23 15:00
2014-09-23 16:00
2014-09-23 17:00
2014-09-23 18:00
2014-09-23 19:00
2014-09-23 20:00
2014-09-23 21:00
2014-09-23 22:00
2014-09-23 23:00
2014-09-24
2014-09-24 01:00
2014-09-24 02:00
2014-09-24 03:00
2014-09-24 04:00
2014-09-24 05:00
2014-09-24 06:00
2014-09-24 07:00
2014-09-24 08:00
2014-09-24 09:00
2014-09-24 10:00
2014-09-24 11:00
2014-09-24 12:00
2014-09-24 13:00
2014-09-24 14:00
2014-09-24 15:00
2014-09-24 16:00
2014-09-24 17:00
2014-09-24 18:00
2014-09-24 19:00
2014-09-24 20:00
2014-09-24 21:00
2014-09-24 22:00
2014-09-24 23:00
2014-09-25
2014-09-25 01:00
2014-09-25 02:00
2014-09-25 03:00
2014-09-25 04:00
2014-09-25 05:00
2014-09-25 06:00
2014-09-25 07:00
2014-09-25 08:00
2014-09-25 09:00
2014-09-25 10:00
2014-09-25 11:00
2014-09-25 12:00
2014-09-25 13:00
2014-09-25 14:00
2014-09-25 15:00
2014-09-25 16:00
2014-09-25 17:00
2014-09-25 18:00
2014-09-25 19:00
2014-09-25 20:00
2014-09-25 21:00
2014-09-25 22:00
2014-09-25 23:00
2014-09-26
2014-09-26 01:00
2014-09-26 02:00
2014-09-26 03:00
2014-09-26 04:00
2014-09-26 05:00
2014-09-26 06:00
2014-09-26 07:00
2014-09-26 08:00
2014-09-26 09:00
2014-09-26 10:00
2014-09-26 11:00
2014-09-26 12:00
2014-09-26 13:00
2014-09-26 14:00
2014-09-26 15:00
2014-09-26 16:00
2014-09-26 17:00
2014-09-26 18:00
2014-09-26 19:00
2014-09-26 20:00
2014-09-26 21:00
2014-09-26 22:00
2014-09-26 23:00
2014-09-27
2014-09-27 01:00
2014-09-27 02:00
2014-09-27 03:00
2014-09-27 04:00
2014-09-27 05:00
2014-09-27 06:00
2014-09-27 07:00
2014-09-27 08:00
2014-09-27 09:00
2014-09-27 10:00
2014-09-27 11:00
2014-09-27 12:00
2014-09-27 13:00
2014-09-27 14:00
2014-09-27 15:00
2014-09-27 16:00
2014-09-27 17:00
2014-09-27 18:00
2014-09-27 19:00
2014-09-27 20:00
2014-09-27 21:00
2014-09-27 22:00
2014-09-27 23:00
2014-09-28
2014-09-28 01:00
2014-09-28 02:00
2014-09-28 03:00
2014-09-28 04:00
2014-09-28 05:00
2014-09-28 06:00
2014-09-28 07:00
2014-09-28 08:00
2014-09-28 09:00
2014-09-28 10:00
2014-09-28 11:00
2014-09-28 12:00
2014-09-28 13:00
2014-09-28 14:00
2014-09-28 15:00
2014-09-28 16:00
2014-09-28 17:00
2014-09-28 18:00
2014-09-28 19:00
2014-09-28 20:00
2014-09-28 21:00
2014-09-28 22:00
2014-09-28 23:00
2014-09-29
2014-09-29 01:00
2014-09-29 02:00
2014-09-29 03:00
2014-09-29 04:00
2014-09-29 05:00
2014-09-29 06:00
2014-09-29 07:00
2014-09-29 08:00
2014-09-29 09:00
2014-09-29 10:00
2014-09-29 11:00
2014-09-29 12:00
2014-09-29 13:00
2014-09-29 14:00
2014-09-29 15:00
2014-09-29 16:00
2014-09-29 17:00
2014-09-29 18:00
2014-09-29 19:00
2014-09-29 20:00
2014-09-29 21:00
2014-09-29 22:00
2014-09-29 23:00
2014-09-30
2014-09-30 01:00
2014-09-30 02:00
2014-09-30 03:00
2014-09-30 04:00
2014-09-30 05:00
2014-09-30 06:00
2014-09-30 07:00
2014-09-30 08:00
2014-09-30 09:00
2014-09-30 10:00
2014-09-30 11:00
2014-09-30 12:00
2014-09-30 13:00
2014-09-30 14:00
2014-09-30 15:00
2014-09-30 16:00
2014-09-30 17:00
2014-09-30 18:00
2014-09-30 19:00
2014-09-30 20:00
2014-09-30 21:00
2014-09-30 22:00
2014-09-30 23:00
2014-10-01
2014-10-01 01:00
2014-10-01 02:00
2014-10-01 03:00
2014-10-01 04:00
2014-10-01 05:00
2014-10-01 06:00
2014-10-01 07:00
2014-10-01 08:00
2014-10-01 09:00
2014-10-01 10:00
2014-10-01 11:00
2014-10-01 12:00
2014-10-01 13:00
2014-10-01 14:00
2014-10-01 15:00
2014-10-01 16:00
2014-10-01 17:00
2014-10-01 18:00
2014-10-01 19:00
2014-10-01 20:00
2014-10-01 21:00
2014-10-01 22:00
2014-10-01 23:00
2014-10-02
2014-10-02 01:00
2014-10-02 02:00
2014-10-02 03:00
2014-10-02 04:00
2014-10-02 05:00
2014-10-02 06:00
2014-10-02 07:00
2014-10-02 08:00
2014-10-02 09:00
2014-10-02 10:00
2014-10-02 11:00
2014-10-02 12:00
2014-10-02 13:00
2014-10-02 14:00
2014-10-02 15:00
2014-10-02 16:00
2014-10-02 17:00
2014-10-02 18:00
2014-10-02 19:00
2014-10-02 20:00
2014-10-02 21:00
2014-10-02 22:00
2014-10-02 23:00
2014-10-03
2014-10-03 01:00
2014-10-03 02:00
2014-10-03 03:00
2014-10-03 04:00
2014-10-03 05:00
2014-10-03 06:00
2014-10-03 07:00
2014-10-03 08:00
2014-10-03 09:00
2014-10-03 10:00
2014-10-03 11:00
2014-10-03 12:00
2014-10-03 13:00
2014-10-03 14:00
2014-10-03 15:00
2014-10-03 16:00
2014-10-03 17:00
2014-10-03 18:00
2014-10-03 19:00
2014-10-03 20:00
2014-10-03 21:00
2014-10-03 22:00
2014-10-03 23:00
2014-10-04
2014-10-04 01:00
2014-10-04 02:00
2014-10-04 03:00
2014-10-04 04:00
2014-10-04 05:00
2014-10-04 06:00
2014-10-04 07:00
2014-10-04 08:00
2014-10-04 09:00
2014-10-04 10:00
2014-10-04 11:00
2014-10-04 12:00
2014-10-04 13:00
2014-10-04 14:00
2014-10-04 15:00
2014-10-04 16:00
2014-10-04 17:00
2014-10-04 18:00
2014-10-04 19:00
2014-10-04 20:00
2014-10-04 21:00
2014-10-04 22:00
2014-10-04 23:00
2014-10-05
2014-10-05 01:00
2014-10-05 02:00
2014-10-05 03:00
2014-10-05 04:00
2014-10-05 05:00
2014-10-05 06:00
2014-10-05 07:00
2014-10-05 08:00
2014-10-05 09:00
2014-10-05 10:00
2014-10-05 11:00
2014-10-05 12:00
2014-10-05 13:00
2014-10-05 14:00
2014-10-05 15:00
2014-10-05 16:00
2014-10-05 17:00
2014-10-05 18:00
2014-10-05 19:00
2014-10-05 20:00
2014-10-05 21:00
2014-10-05 22:00
2014-10-05 23:00
2014-10-06
2014-10-06 01:00
2014-10-06 02:00
2014-10-06 03:00
2014-10-06 04:00
2014-10-06 05:00
2014-10-06 06:00
2014-10-06 07:00
2014-10-06 08:00
2014-10-06 09:00
2014-10-06 10:00
2014-10-06 11:00
2014-10-06 12:00
2014-10-06 13:00
2014-10-06 14:00
2014-10-06 15:00
2014-10-06 16:00
2014-10-06 17:00
2014-10-06 18:00
2014-10-06 19:00
2014-10-06 20:00
2014-10-06 21:00
2014-10-06 22:00
2014-10-06 23:00
2014-10-07
2014-10-07 01:00
2014-10-07 02:00
2014-10-07 03:00
2014-10-07 04:00
2014-10-07 05:00
2014-10-07 06:00
2014-10-07 07:00
2014-10-07 08:00
2014-10-07 09:00
2014-10-07 10:00
2014-10-07 11:00
2014-10-07 12:00
2014-10-07 13:00
2014-10-07 14:00
2014-10-07 15:00
2014-10-07 16:00
2014-10-07 17:00
2014-10-07 18:00
2014-10-07 19:00
2014-10-07 20:00
2014-10-07 21:00
2014-10-07 22:00
2014-10-07 23:00
2014-10-08
2014-10-08 01:00
2014-10-08 02:00
2014-10-08 03:00
2014-10-08 04:00
2014-10-08 05:00
2014-10-08 06:00
2014-10-08 07:00
2014-10-08 08:00
2014-10-08 09:00
2014-10-08 10:00
2014-10-08 11:00
2014-10-08 12:00
2014-10-08 13:00
2014-10-08 14:00
2014-10-08 15:00
2014-10-08 16:00
2014-10-08 17:00
2014-10-08 18:00
2014-10-08 19:00
2014-10-08 20:00
2014-10-08 21:00
2014-10-08 22:00
2014-10-08 23:00
2014-10-09
2014-10-09 01:00
2014-10-09 02:00
2014-10-09 03:00
2014-10-09 04:00
2014-10-09 05:00
2014-10-09 06:00
2014-10-09 07:00
2014-10-09 08:00
2014-10-09 09:00
2014-10-09 10:00
2014-10-09 11:00
2014-10-09 12:00
2014-10-09 13:00
2014-10-09 14:00
2014-10-09 15:00
2014-10-09 16:00
2014-10-09 17:00
2014-10-09 18:00
2014-10-09 19:00
2014-10-09 20:00
2014-10-09 21:00
2014-10-09 22:00
2014-10-09 23:00
2014-10-10
2014-10-10 01:00
2014-10-10 02:00
2014-10-10 03:00
2014-10-10 04:00
2014-10-10 05:00
2014-10-10 06:00
2014-10-10 07:00
2014-10-10 08:00
2014-10-10 09:00
2014-10-10 10:00
2014-10-10 11:00
2014-10-10 12:00
2014-10-10 13:00
2014-10-10 14:00
2014-10-10 15:00
2014-10-10 16:00
2014-10-10 17:00
2014-10-10 18:00
2014-10-10 19:00
2014-10-10 20:00
2014-10-10 21:00
2014-10-10 22:00
2014-10-10 23:00
2014-10-11
2014-10-11 01:00
2014-10-11 02:00
2014-10-11 03:00
2014-10-11 04:00
2014-10-11 05:00
2014-10-11 06:00
2014-10-11 07:00
2014-10-11 08:00
2014-10-11 09:00
2014-10-11 10:00
2014-10-11 11:00
2014-10-11 12:00
2014-10-11 13:00
2014-10-11 14:00
2014-10-11 15:00
2014-10-11 16:00
2014-10-11 17:00
2014-10-11 18:00
2014-10-11 19:00
2014-10-11 20:00
2014-10-11 21:00
2014-10-11 22:00
2014-10-11 23:00
2014-10-12
2014-10-12 01:00
2014-10-12 02:00
2014-10-12 03:00
2014-10-12 04:00
2014-10-12 05:00
2014-10-12 06:00
2014-10-12 07:00
2014-10-12 08:00
2014-10-12 09:00
2014-10-12 10:00
2014-10-12 11:00
2014-10-12 12:00
2014-10-12 13:00
2014-10-12 14:00
2014-10-12 15:00
2014-10-12 16:00
2014-10-12 17:00
2014-10-12 18:00
2014-10-12 19:00
2014-10-12 20:00
2014-10-12 21:00
2014-10-12 22:00
2014-10-12 23:00
2014-10-13
2014-10-13 01:00
2014-10-13 02:00
2014-10-13 03:00
2014-10-13 04:00
2014-10-13 05:00
2014-10-13 06:00
2014-10-13 07:00
2014-10-13 08:00
2014-10-13 09:00
2014-10-13 10:00
2014-10-13 11:00
2014-10-13 12:00
2014-10-13 13:00
2014-10-13 14:00
2014-10-13 15:00
2014-10-13 16:00
2014-10-13 17:00
2014-10-13 18:00
2014-10-13 19:00
2014-10-13 20:00
2014-10-13 21:00
2014-10-13 22:00
2014-10-13 23:00
2014-10-14
2014-10-14 01:00
2014-10-14 02:00
2014-10-14 03:00
2014-10-14 04:00
2014-10-14 05:00
2014-10-14 06:00
2014-10-14 07:00
2014-10-14 08:00
2014-10-14 09:00
2014-10-14 10:00
2014-10-14 11:00
2014-10-14 12:00
2014-10-14 13:00
2014-10-14 14:00
2014-10-14 15:00
2014-10-14 16:00
2014-10-14 17:00
2014-10-14 18:00
2014-10-14 19:00
2014-10-14 20:00
2014-10-14 21:00
2014-10-14 22:00
2014-10-14 23:00
2014-10-15
2014-10-15 01:00
2014-10-15 02:00
2014-10-15 03:00
2014-10-15 04:00
2014-10-15 05:00
2014-10-15 06:00
2014-10-15 07:00
2014-10-15 08:00
2014-10-15 09:00
2014-10-15 10:00
2014-10-15 11:00
2014-10-15 12:00
2014-10-15 13:00
2014-10-15 14:00
2014-10-15 15:00
2014-10-15 16:00
2014-10-15 17:00
2014-10-15 18:00
2014-10-15 19:00
2014-10-15 20:00
2014-10-15 21:00
2014-10-15 22:00
2014-10-15 23:00
2014-10-16
2014-10-16 01:00
2014-10-16 02:00
2014-10-16 03:00
2014-10-16 04:00
2014-10-16 05:00
2014-10-16 06:00
2014-10-16 07:00
2014-10-16 08:00
2014-10-16 09:00
2014-10-16 10:00
2014-10-16 11:00
2014-10-16 12:00
2014-10-16 13:00
2014-10-16 14:00
2014-10-16 15:00
2014-10-16 16:00
2014-10-16 17:00
2014-10-16 18:00
2014-10-16 19:00
2014-10-16 20:00
2014-10-16 21:00
2014-10-16 22:00
2014-10-16 23:00
2014-10-17
2014-10-17 01:00
2014-10-17 02:00
2014-10-17 03:00
2014-10-17 04:00
2014-10-17 05:00
2014-10-17 06:00
2014-10-17 07:00
2014-10-17 08:00
2014-10-17 09:00
2014-10-17 10:00
2014-10-17 11:00
2014-10-17 12:00
2014-10-17 13:00
2014-10-17 14:00
2014-10-17 15:00
2014-10-17 16:00
2014-10-17 17:00
2014-10-17 18:00
2014-10-17 19:00
2014-10-17 20:00
2014-10-17 21:00
2014-10-17 22:00
2014-10-17 23:00
2014-10-18
2014-10-18 01:00
2014-10-18 02:00
2014-10-18 03:00
2014-10-18 04:00
2014-10-18 05:00
2014-10-18 06:00
2014-10-18 07:00
2014-10-18 08:00
2014-10-18 09:00
2014-10-18 10:00
2014-10-18 11:00
2014-10-18 12:00
2014-10-18 13:00
2014-10-18 14:00
2014-10-18 15:00
2014-10-18 16:00
2014-10-18 17:00
2014-10-18 18:00
2014-10-18 19:00
2014-10-18 20:00
2014-10-18 21:00
2014-10-18 22:00
2014-10-18 23:00
2014-10-19
2014-10-19 01:00
2014-10-19 02:00
2014-10-19 03:00
2014-10-19 04:00
2014-10-19 05:00
2014-10-19 06:00
2014-10-19 07:00
2014-10-19 08:00
2014-10-19 09:00
2014-10-19 10:00
2014-10-19 11:00
2014-10-19 12:00
2014-10-19 13:00
2014-10-19 14:00
2014-10-19 15:00
2014-10-19 16:00
2014-10-19 17:00
2014-10-19 18:00
2014-10-19 19:00
2014-10-19 20:00
2014-10-19 21:00
2014-10-19 22:00
2014-10-19 23:00
2014-10-20
2014-10-20 01:00
2014-10-20 02:00
2014-10-20 03:00
2014-10-20 04:00
2014-10-20 05:00
2014-10-20 06:00
2014-10-20 07:00
2014-10-20 08:00
2014-10-20 09:00
2014-10-20 10:00
2014-10-20 11:00
2014-10-20 12:00
2014-10-20 13:00
2014-10-20 14:00
2014-10-20 15:00
2014-10-20 16:00
2014-10-20 17:00
2014-10-20 18:00
2014-10-20 19:00
2014-10-20 20:00
2014-10-20 21:00
2014-10-20 22:00
2014-10-20 23:00
2014-10-21
2014-10-21 01:00
2014-10-21 02:00
2014-10-21 03:00
2014-10-21 04:00
2014-10-21 05:00
2014-10-21 06:00
2014-10-21 07:00
2014-10-21 08:00
2014-10-21 09:00
2014-10-21 10:00
2014-10-21 11:00
2014-10-21 12:00
2014-10-21 13:00
2014-10-21 14:00
2014-10-21 15:00
2014-10-21 16:00
2014-10-21 17:00
2014-10-21 18:00
2014-10-21 19:00
2014-10-21 20:00
2014-10-21 21:00
2014-10-21 22:00
2014-10-21 23:00
2014-10-22
2014-10-22 01:00
2014-10-22 02:00
2014-10-22 03:00
2014-10-22 04:00
2014-10-22 05:00
2014-10-22 06:00
2014-10-22 07:00
2014-10-22 08:00
2014-10-22 09:00
2014-10-22 10:00
2014-10-22 11:00
2014-10-22 12:00
2014-10-22 13:00
2014-10-22 14:00
2014-10-22 15:00
2014-10-22 16:00
2014-10-22 17:00
2014-10-22 18:00
2014-10-22 19:00
2014-10-22 20:00
2014-10-22 21:00
2014-10-22 22:00
2014-10-22 23:00
2014-10-23
2014-10-23 01:00
2014-10-23 02:00
2014-10-23 03:00
2014-10-23 04:00
2014-10-23 05:00
2014-10-23 06:00
2014-10-23 07:00
2014-10-23 08:00
2014-10-23 09:00
2014-10-23 10:00
2014-10-23 11:00
2014-10-23 12:00
2014-10-23 13:00
2014-10-23 14:00
2014-10-23 15:00
2014-10-23 16:00
2014-10-23 17:00
2014-10-23 18:00
2014-10-23 19:00
2014-10-23 20:00
2014-10-23 21:00
2014-10-23 22:00
2014-10-23 23:00
2014-10-24
2014-10-24 01:00
2014-10-24 02:00
2014-10-24 03:00
2014-10-24 04:00
2014-10-24 05:00
2014-10-24 06:00
2014-10-24 07:00
2014-10-24 08:00
2014-10-24 09:00
2014-10-24 10:00
2014-10-24 11:00
2014-10-24 12:00
2014-10-24 13:00
2014-10-24 14:00
2014-10-24 15:00
2014-10-24 16:00
2014-10-24 17:00
2014-10-24 18:00
2014-10-24 19:00
2014-10-24 20:00
2014-10-24 21:00
2014-10-24 22:00
2014-10-24 23:00
2014-10-25
2014-10-25 01:00
2014-10-25 02:00
2014-10-25 03:00
2014-10-25 04:00
2014-10-25 05:00
2014-10-25 06:00
2014-10-25 07:00
2014-10-25 08:00
2014-10-25 09:00
2014-10-25 10:00
2014-10-25 11:00
2014-10-25 12:00
2014-10-25 13:00
2014-10-25 14:00
2014-10-25 15:00
2014-10-25 16:00
2014-10-25 17:00
2014-10-25 18:00
2014-10-25 19:00
2014-10-25 20:00
2014-10-25 21:00
2014-10-25 22:00
2014-10-25 23:00
2014-10-26
2014-10-26 01:00
2014-10-26 02:00
2014-10-26 03:00
2014-10-26 04:00
2014-10-26 05:00
2014-10-26 06:00
2014-10-26 07:00
2014-10-26 08:00
2014-10-26 09:00
2014-10-26 10:00
2014-10-26 11:00
2014-10-26 12:00
2014-10-26 13:00
2014-10-26 14:00
2014-10-26 15:00
2014-10-26 16:00
2014-10-26 17:00
2014-10-26 18:00
2014-10-26 19:00
2014-10-26 20:00
2014-10-26 21:00
2014-10-26 22:00
2014-10-26 23:00
2014-10-27
2014-10-27 01:00
2014-10-27 02:00
2014-10-27 03:00
2014-10-27 04:00
2014-10-27 05:00
2014-10-27 06:00
2014-10-27 07:00
2014-10-27 08:00
2014-10-27 09:00
2014-10-27 10:00
2014-10-27 11:00
2014-10-27 12:00
2014-10-27 13:00
2014-10-27 14:00
2014-10-27 15:00
2014-10-27 16:00
2014-10-27 17:00
2014-10-27 18:00
2014-10-27 19:00
2014-10-27 20:00
2014-10-27 21:00
2014-10-27 22:00
2014-10-27 23:00
2014-10-28
2014-10-28 01:00
2014-10-28 02:00
2014-10-28 03:00
2014-10-28 04:00
2014-10-28 05:00
2014-10-28 06:00
2014-10-28 07:00
2014-10-28 08:00
2014-10-28 09:00
2014-10-28 10:00
2014-10-28 11:00
2014-10-28 12:00
2014-10-28 13:00
2014-10-28 14:00
2014-10-28 15:00
2014-10-28 16:00
2014-10-28 17:00
2014-10-28 18:00
2014-10-28 19:00
2014-10-28 20:00
2014-10-28 21:00
2014-10-28 22:00
2014-10-28 23:00
2014-10-29
2014-10-29 01:00
2014-10-29 02:00
2014-10-29 03:00
2014-10-29 04:00
2014-10-29 05:00
2014-10-29 06:00
2014-10-29 07:00
2014-10-29 08:00
2014-10-29 09:00
2014-10-29 10:00
2014-10-29 11:00
2014-10-29 12:00
2014-10-29 13:00
2014-10-29 14:00
2014-10-29 15:00
2014-10-29 16:00
2014-10-29 17:00
2014-10-29 18:00
2014-10-29 19:00
2014-10-29 20:00
2014-10-29 21:00
2014-10-29 22:00
2014-10-29 23:00
2014-10-30
2014-10-30 01:00
2014-10-30 02:00
2014-10-30 03:00
2014-10-30 04:00
2014-10-30 05:00
2014-10-30 06:00
2014-10-30 07:00
2014-10-30 08:00
2014-10-30 09:00
2014-10-30 10:00
2014-10-30 11:00
2014-10-30 12:00
2014-10-30 13:00
2014-10-30 14:00
2014-10-30 15:00
2014-10-30 16:00
2014-10-30 17:00
2014-10-30 18:00
2014-10-30 19:00
2014-10-30 20:00
2014-10-30 21:00
2014-10-30 22:00
2014-10-30 23:00
2014-10-31
2014-10-31 01:00
2014-10-31 02:00
2014-10-31 03:00
2014-10-31 04:00
2014-10-31 05:00
2014-10-31 06:00
2014-10-31 07:00
2014-10-31 08:00
2014-10-31 09:00
2014-10-31 10:00
2014-10-31 11:00
2014-10-31 12:00
2014-10-31 13:00
2014-10-31 14:00
2014-10-31 15:00
2014-10-31 16:00
2014-10-31 17:00
2014-10-31 18:00
2014-10-31 19:00
2014-10-31 20:00
2014-10-31 21:00
2014-10-31 22:00
2014-10-31 23:00
2014-11-01
2014-11-01 01:00
2014-11-01 02:00
2014-11-01 03:00
2014-11-01 04:00
2014-11-01 05:00
2014-11-01 06:00
2014-11-01 07:00
2014-11-01 08:00
2014-11-01 09:00
2014-11-01 10:00
2014-11-01 11:00
2014-11-01 12:00
2014-11-01 13:00
2014-11-01 14:00
2014-11-01 15:00
2014-11-01 16:00
2014-11-01 17:00
2014-11-01 18:00
2014-11-01 19:00
2014-11-01 20:00
2014-11-01 21:00
2014-11-01 22:00
2014-11-01 23:00
2014-11-02
2014-11-02 01:00
2014-11-02 02:00
2014-11-02 03:00
2014-11-02 04:00
2014-11-02 05:00
2014-11-02 06:00
2014-11-02 07:00
2014-11-02 08:00
2014-11-02 09:00
2014-11-02 10:00
2014-11-02 11:00
2014-11-02 12:00
2014-11-02 13:00
2014-11-02 14:00
2014-11-02 15:00
2014-11-02 16:00
2014-11-02 17:00
2014-11-02 18:00
2014-11-02 19:00
2014-11-02 20:00
2014-11-02 21:00
2014-11-02 22:00
2014-11-02 23:00
2014-11-03
2014-11-03 01:00
2014-11-03 02:00
2014-11-03 03:00
2014-11-03 04:00
2014-11-03 05:00
2014-11-03 06:00
2014-11-03 07:00
2014-11-03 08:00
2014-11-03 09:00
2014-11-03 10:00
2014-11-03 11:00
2014-11-03 12:00
2014-11-03 13:00
2014-11-03 14:00
2014-11-03 15:00
2014-11-03 16:00
2014-11-03 17:00
2014-11-03 18:00
2014-11-03 19:00
2014-11-03 20:00
2014-11-03 21:00
2014-11-03 22:00
2014-11-03 23:00
2014-11-04
2014-11-04 01:00
2014-11-04 02:00
2014-11-04 03:00
2014-11-04 04:00
2014-11-04 05:00
2014-11-04 06:00
2014-11-04 07:00
2014-11-04 08:00
2014-11-04 09:00
2014-11-04 10:00
2014-11-04 11:00
2014-11-04 12:00
2014-11-04 13:00
2014-11-04 14:00
2014-11-04 15:00
2014-11-04 16:00
2014-11-04 17:00
2014-11-04 18:00
2014-11-04 19:00
2014-11-04 20:00
2014-11-04 21:00
2014-11-04 22:00
2014-11-04 23:00
2014-11-05
2014-11-05 01:00
2014-11-05 02:00
2014-11-05 03:00
2014-11-05 04:00
2014-11-05 05:00
2014-11-05 06:00
2014-11-05 07:00
2014-11-05 08:00
2014-11-05 09:00
2014-11-05 10:00
2014-11-05 11:00
2014-11-05 12:00
2014-11-05 13:00
2014-11-05 14:00
2014-11-05 15:00
2014-11-05 16:00
2014-11-05 17:00
2014-11-05 18:00
2014-11-05 19:00
2014-11-05 20:00
2014-11-05 21:00
2014-11-05 22:00
2014-11-05 23:00
2014-11-06
2014-11-06 01:00
2014-11-06 02:00
2014-11-06 03:00
2014-11-06 04:00
2014-11-06 05:00
2014-11-06 06:00
2014-11-06 07:00
2014-11-06 08:00
2014-11-06 09:00
2014-11-06 10:00
2014-11-06 11:00
2014-11-06 12:00
2014-11-06 13:00
2014-11-06 14:00
2014-11-06 15:00
2014-11-06 16:00
2014-11-06 17:00
2014-11-06 18:00
2014-11-06 19:00
2014-11-06 20:00
2014-11-06 21:00
2014-11-06 22:00
2014-11-06 23:00
2014-11-07
2014-11-07 01:00
2014-11-07 02:00
2014-11-07 03:00
2014-11-07 04:00
2014-11-07 05:00
2014-11-07 06:00
2014-11-07 07:00
2014-11-07 08:00
2014-11-07 09:00
2014-11-07 10:00
2014-11-07 11:00
2014-11-07 12:00
2014-11-07 13:00
2014-11-07 14:00
2014-11-07 15:00
2014-11-07 16:00
2014-11-07 17:00
2014-11-07 18:00
2014-11-07 19:00
2014-11-07 20:00
2014-11-07 21:00
2014-11-07 22:00
2014-11-07 23:00
2014-11-08
2014-11-08 01:00
2014-11-08 02:00
2014-11-08 03:00
2014-11-08 04:00
2014-11-08 05:00
2014-11-08 06:00
2014-11-08 07:00
2014-11-08 08:00
2014-11-08 09:00
2014-11-08 10:00
2014-11-08 11:00
2014-11-08 12:00
2014-11-08 13:00
2014-11-08 14:00
2014-11-08 15:00
2014-11-08 16:00
2014-11-08 17:00
2014-11-08 18:00
2014-11-08 19:00
2014-11-08 20:00
2014-11-08 21:00
2014-11-08 22:00
2014-11-08 23:00
2014-11-09
2014-11-09 01:00
2014-11-09 02:00
2014-11-09 03:00
2014-11-09 04:00
2014-11-09 05:00
2014-11-09 06:00
2014-11-09 07:00
2014-11-09 08:00
2014-11-09 09:00
2014-11-09 10:00
2014-11-09 11:00
2014-11-09 12:00
2014-11-09 13:00
2014-11-09 14:00
2014-11-09 15:00
2014-11-09 16:00
2014-11-09 17:00
2014-11-09 18:00
2014-11-09 19:00
2014-11-09 20:00
2014-11-09 21:00
2014-11-09 22:00
2014-11-09 23:00
2014-11-10
2014-11-10 01:00
2014-11-10 02:00
2014-11-10 03:00
2014-11-10 04:00
2014-11-10 05:00
2014-11-10 06:00
2014-11-10 07:00
2014-11-10 08:00
2014-11-10 09:00
2014-11-10 10:00
2014-11-10 11:00
2014-11-10 12:00
2014-11-10 13:00
2014-11-10 14:00
2014-11-10 15:00
2014-11-10 16:00
2014-11-10 17:00
2014-11-10 18:00
2014-11-10 19:00
2014-11-10 20:00
2014-11-10 21:00
2014-11-10 22:00
2014-11-10 23:00
2014-11-11
2014-11-11 01:00
2014-11-11 02:00
2014-11-11 03:00
2014-11-11 04:00
2014-11-11 05:00
2014-11-11 06:00
2014-11-11 07:00
2014-11-11 08:00
2014-11-11 09:00
2014-11-11 10:00
2014-11-11 11:00
2014-11-11 12:00
2014-11-11 13:00
2014-11-11 14:00
2014-11-11 15:00
2014-11-11 16:00
2014-11-11 17:00
2014-11-11 18:00
2014-11-11 19:00
2014-11-11 20:00
2014-11-11 21:00
2014-11-11 22:00
2014-11-11 23:00
2014-11-12
2014-11-12 01:00
2014-11-12 02:00
2014-11-12 03:00
2014-11-12 04:00
2014-11-12 05:00
2014-11-12 06:00
2014-11-12 07:00
2014-11-12 08:00
2014-11-12 09:00
2014-11-12 10:00
2014-11-12 11:00
2014-11-12 12:00
2014-11-12 13:00
2014-11-12 14:00
2014-11-12 15:00
2014-11-12 16:00
2014-11-12 17:00
2014-11-12 18:00
2014-11-12 19:00
2014-11-12 20:00
2014-11-12 21:00
2014-11-12 22:00
2014-11-12 23:00
2014-11-13
2014-11-13 01:00
2014-11-13 02:00
2014-11-13 03:00
2014-11-13 04:00
2014-11-13 05:00
2014-11-13 06:00
2014-11-13 07:00
2014-11-13 08:00
2014-11-13 09:00
2014-11-13 10:00
2014-11-13 11:00
2014-11-13 12:00
2014-11-13 13:00
2014-11-13 14:00
2014-11-13 15:00
2014-11-13 16:00
2014-11-13 17:00
2014-11-13 18:00
2014-11-13 19:00
2014-11-13 20:00
2014-11-13 21:00
2014-11-13 22:00
2014-11-13 23:00
2014-11-14
2014-11-14 01:00
2014-11-14 02:00
2014-11-14 03:00
2014-11-14 04:00
2014-11-14 05:00
2014-11-14 06:00
2014-11-14 07:00
2014-11-14 08:00
2014-11-14 09:00
2014-11-14 10:00
2014-11-14 11:00
2014-11-14 12:00
2014-11-14 13:00
2014-11-14 14:00
2014-11-14 15:00
2014-11-14 16:00
2014-11-14 17:00
2014-11-14 18:00
2014-11-14 19:00
2014-11-14 20:00
2014-11-14 21:00
2014-11-14 22:00
2014-11-14 23:00
2014-11-15
2014-11-15 01:00
2014-11-15 02:00
2014-11-15 03:00
2014-11-15 04:00
2014-11-15 05:00
2014-11-15 06:00
2014-11-15 07:00
2014-11-15 08:00
2014-11-15 09:00
2014-11-15 10:00
2014-11-15 11:00
2014-11-15 12:00
2014-11-15 13:00
2014-11-15 14:00
2014-11-15 15:00
2014-11-15 16:00
2014-11-15 17:00
2014-11-15 18:00
2014-11-15 19:00
2014-11-15 20:00
2014-11-15 21:00
2014-11-15 22:00
2014-11-15 23:00
2014-11-16
2014-11-16 01:00
2014-11-16 02:00
2014-11-16 03:00
2014-11-16 04:00
2014-11-16 05:00
2014-11-16 06:00
2014-11-16 07:00
2014-11-16 08:00
2014-11-16 09:00
2014-11-16 10:00
2014-11-16 11:00
2014-11-16 12:00
2014-11-16 13:00
2014-11-16 14:00
2014-11-16 15:00
2014-11-16 16:00
2014-11-16 17:00
2014-11-16 18:00
2014-11-16 19:00
2014-11-16 20:00
2014-11-16 21:00
2014-11-16 22:00
2014-11-16 23:00
2014-11-17
2014-11-17 01:00
2014-11-17 02:00
2014-11-17 03:00
2014-11-17 04:00
2014-11-17 05:00
2014-11-17 06:00
2014-11-17 07:00
2014-11-17 08:00
2014-11-17 09:00
2014-11-17 10:00
2014-11-17 11:00
2014-11-17 12:00
2014-11-17 13:00
2014-11-17 14:00
2014-11-17 15:00
2014-11-17 16:00
2014-11-17 17:00
2014-11-17 18:00
2014-11-17 19:00
2014-11-17 20:00
2014-11-17 21:00
2014-11-17 22:00
2014-11-17 23:00
2014-11-18
2014-11-18 01:00
2014-11-18 02:00
2014-11-18 03:00
2014-11-18 04:00
2014-11-18 05:00
2014-11-18 06:00
2014-11-18 07:00
2014-11-18 08:00
2014-11-18 09:00
2014-11-18 10:00
2014-11-18 11:00
2014-11-18 12:00
2014-11-18 13:00
2014-11-18 14:00
2014-11-18 15:00
2014-11-18 16:00
2014-11-18 17:00
2014-11-18 18:00
2014-11-18 19:00
2014-11-18 20:00
2014-11-18 21:00
2014-11-18 22:00
2014-11-18 23:00
2014-11-19
2014-11-19 01:00
2014-11-19 02:00
2014-11-19 03:00
2014-11-19 04:00
2014-11-19 05:00
2014-11-19 06:00
2014-11-19 07:00
2014-11-19 08:00
2014-11-19 09:00
2014-11-19 10:00
2014-11-19 11:00
2014-11-19 12:00
2014-11-19 13:00
2014-11-19 14:00
2014-11-19 15:00
2014-11-19 16:00
2014-11-19 17:00
2014-11-19 18:00
2014-11-19 19:00
2014-11-19 20:00
2014-11-19 21:00
2014-11-19 22:00
2014-11-19 23:00
2014-11-20
2014-11-20 01:00
2014-11-20 02:00
2014-11-20 03:00
2014-11-20 04:00
2014-11-20 05:00
2014-11-20 06:00
2014-11-20 07:00
2014-11-20 08:00
2014-11-20 09:00
2014-11-20 10:00
2014-11-20 11:00
2014-11-20 12:00
2014-11-20 13:00
2014-11-20 14:00
2014-11-20 15:00
2014-11-20 16:00
2014-11-20 17:00
2014-11-20 18:00
2014-11-20 19:00
2014-11-20 20:00
2014-11-20 21:00
2014-11-20 22:00
2014-11-20 23:00
2014-11-21
2014-11-21 01:00
2014-11-21 02:00
2014-11-21 03:00
2014-11-21 04:00
2014-11-21 05:00
2014-11-21 06:00
2014-11-21 07:00
2014-11-21 08:00
2014-11-21 09:00
2014-11-21 10:00
2014-11-21 11:00
2014-11-21 12:00
2014-11-21 13:00
2014-11-21 14:00
2014-11-21 15:00
2014-11-21 16:00
2014-11-21 17:00
2014-11-21 18:00
2014-11-21 19:00
2014-11-21 20:00
2014-11-21 21:00
2014-11-21 22:00
2014-11-21 23:00
2014-11-22
2014-11-22 01:00
2014-11-22 02:00
2014-11-22 03:00
2014-11-22 04:00
2014-11-22 05:00
2014-11-22 06:00
2014-11-22 07:00
2014-11-22 08:00
2014-11-22 09:00
2014-11-22 10:00
2014-11-22 11:00
2014-11-22 12:00
2014-11-22 13:00
2014-11-22 14:00
2014-11-22 15:00
2014-11-22 16:00
2014-11-22 17:00
2014-11-22 18:00
2014-11-22 19:00
2014-11-22 20:00
2014-11-22 21:00
2014-11-22 22:00
2014-11-22 23:00
2014-11-23
2014-11-23 01:00
2014-11-23 02:00
2014-11-23 03:00
2014-11-23 04:00
2014-11-23 05:00
2014-11-23 06:00
2014-11-23 07:00
2014-11-23 08:00
2014-11-23 09:00
2014-11-23 10:00
2014-11-23 11:00
2014-11-23 12:00
2014-11-23 13:00
2014-11-23 14:00
2014-11-23 15:00
2014-11-23 16:00
2014-11-23 17:00
2014-11-23 18:00
2014-11-23 19:00
2014-11-23 20:00
2014-11-23 21:00
2014-11-23 22:00
2014-11-23 23:00
2014-11-24
2014-11-24 01:00
2014-11-24 02:00
2014-11-24 03:00
2014-11-24 04:00
2014-11-24 05:00
2014-11-24 06:00
2014-11-24 07:00
2014-11-24 08:00
2014-11-24 09:00
2014-11-24 10:00
2014-11-24 11:00
2014-11-24 12:00
2014-11-24 13:00
2014-11-24 14:00
2014-11-24 15:00
2014-11-24 16:00
2014-11-24 17:00
2014-11-24 18:00
2014-11-24 19:00
2014-11-24 20:00
2014-11-24 21:00
2014-11-24 22:00
2014-11-24 23:00
2014-11-25
2014-11-25 01:00
2014-11-25 02:00
2014-11-25 03:00
2014-11-25 04:00
2014-11-25 05:00
2014-11-25 06:00
2014-11-25 07:00
2014-11-25 08:00
2014-11-25 09:00
2014-11-25 10:00
2014-11-25 11:00
2014-11-25 12:00
2014-11-25 13:00
2014-11-25 14:00
2014-11-25 15:00
2014-11-25 16:00
2014-11-25 17:00
2014-11-25 18:00
2014-11-25 19:00
2014-11-25 20:00
2014-11-25 21:00
2014-11-25 22:00
2014-11-25 23:00
2014-11-26
2014-11-26 01:00
2014-11-26 02:00
2014-11-26 03:00
2014-11-26 04:00
2014-11-26 05:00
2014-11-26 06:00
2014-11-26 07:00
2014-11-26 08:00
2014-11-26 09:00
2014-11-26 10:00
2014-11-26 11:00
2014-11-26 12:00
2014-11-26 13:00
2014-11-26 14:00
2014-11-26 15:00
2014-11-26 16:00
2014-11-26 17:00
2014-11-26 18:00
2014-11-26 19:00
2014-11-26 20:00
2014-11-26 21:00
2014-11-26 22:00
2014-11-26 23:00
2014-11-27
2014-11-27 01:00
2014-11-27 02:00
2014-11-27 03:00
2014-11-27 04:00
2014-11-27 05:00
2014-11-27 06:00
2014-11-27 07:00
2014-11-27 08:00
2014-11-27 09:00
2014-11-27 10:00
2014-11-27 11:00
2014-11-27 12:00
2014-11-27 13:00
2014-11-27 14:00
2014-11-27 15:00
2014-11-27 16:00
2014-11-27 17:00
2014-11-27 18:00
2014-11-27 19:00
2014-11-27 20:00
2014-11-27 21:00
2014-11-27 22:00
2014-11-27 23:00
2014-11-28
2014-11-28 01:00
2014-11-28 02:00
2014-11-28 03:00
2014-11-28 04:00
2014-11-28 05:00
2014-11-28 06:00
2014-11-28 07:00
2014-11-28 08:00
2014-11-28 09:00
2014-11-28 10:00
2014-11-28 11:00
2014-11-28 12:00
2014-11-28 13:00
2014-11-28 14:00
2014-11-28 15:00
2014-11-28 16:00
2014-11-28 17:00
2014-11-28 18:00
2014-11-28 19:00
2014-11-28 20:00
2014-11-28 21:00
2014-11-28 22:00
2014-11-28 23:00
2014-11-29
2014-11-29 01:00
2014-11-29 02:00
2014-11-29 03:00
2014-11-29 04:00
2014-11-29 05:00
2014-11-29 06:00
2014-11-29 07:00
2014-11-29 08:00
2014-11-29 09:00
2014-11-29 10:00
2014-11-29 11:00
2014-11-29 12:00
2014-11-29 13:00
2014-11-29 14:00
2014-11-29 15:00
2014-11-29 16:00
2014-11-29 17:00
2014-11-29 18:00
2014-11-29 19:00
2014-11-29 20:00
2014-11-29 21:00
2014-11-29 22:00
2014-11-29 23:00
2014-11-30
2014-11-30 01:00
2014-11-30 02:00
2014-11-30 03:00
2014-11-30 04:00
2014-11-30 05:00
2014-11-30 06:00
2014-11-30 07:00
2014-11-30 08:00
2014-11-30 09:00
2014-11-30 10:00
2014-11-30 11:00
2014-11-30 12:00
2014-11-30 13:00
2014-11-30 14:00
2014-11-30 15:00
2014-11-30 16:00
2014-11-30 17:00
2014-11-30 18:00
2014-11-30 19:00
2014-11-30 20:00
2014-11-30 21:00
2014-11-30 22:00
2014-11-30 23:00
2014-12-01
2014-12-01 01:00
2014-12-01 02:00
2014-12-01 03:00
2014-12-01 04:00
2014-12-01 05:00
2014-12-01 06:00
2014-12-01 07:00
2014-12-01 08:00
2014-12-01 09:00
2014-12-01 10:00
2014-12-01 11:00
2014-12-01 12:00
2014-12-01 13:00
2014-12-01 14:00
2014-12-01 15:00
2014-12-01 16:00
2014-12-01 17:00
2014-12-01 18:00
2014-12-01 19:00
2014-12-01 20:00
2014-12-01 21:00
2014-12-01 22:00
2014-12-01 23:00
2014-12-02
2014-12-02 01:00
2014-12-02 02:00
2014-12-02 03:00
2014-12-02 04:00
2014-12-02 05:00
2014-12-02 06:00
2014-12-02 07:00
2014-12-02 08:00
2014-12-02 09:00
2014-12-02 10:00
2014-12-02 11:00
2014-12-02 12:00
2014-12-02 13:00
2014-12-02 14:00
2014-12-02 15:00
2014-12-02 16:00
2014-12-02 17:00
2014-12-02 18:00
2014-12-02 19:00
2014-12-02 20:00
2014-12-02 21:00
2014-12-02 22:00
2014-12-02 23:00
2014-12-03
2014-12-03 01:00
2014-12-03 02:00
2014-12-03 03:00
2014-12-03 04:00
2014-12-03 05:00
2014-12-03 06:00
2014-12-03 07:00
2014-12-03 08:00
2014-12-03 09:00
2014-12-03 10:00
2014-12-03 11:00
2014-12-03 12:00
2014-12-03 13:00
2014-12-03 14:00
2014-12-03 15:00
2014-12-03 16:00
2014-12-03 17:00
2014-12-03 18:00
2014-12-03 19:00
2014-12-03 20:00
2014-12-03 21:00
2014-12-03 22:00
2014-12-03 23:00
2014-12-04
2014-12-04 01:00
2014-12-04 02:00
2014-12-04 03:00
2014-12-04 04:00
2014-12-04 05:00
2014-12-04 06:00
2014-12-04 07:00
2014-12-04 08:00
2014-12-04 09:00
2014-12-04 10:00
2014-12-04 11:00
2014-12-04 12:00
2014-12-04 13:00
2014-12-04 14:00
2014-12-04 15:00
2014-12-04 16:00
2014-12-04 17:00
2014-12-04 18:00
2014-12-04 19:00
2014-12-04 20:00
2014-12-04 21:00
2014-12-04 22:00
2014-12-04 23:00
2014-12-05
2014-12-05 01:00
2014-12-05 02:00
2014-12-05 03:00
2014-12-05 04:00
2014-12-05 05:00
2014-12-05 06:00
2014-12-05 07:00
2014-12-05 08:00
2014-12-05 09:00
2014-12-05 10:00
2014-12-05 11:00
2014-12-05 12:00
2014-12-05 13:00
2014-12-05 14:00
2014-12-05 15:00
2014-12-05 16:00
2014-12-05 17:00
2014-12-05 18:00
2014-12-05 19:00
2014-12-05 20:00
2014-12-05 21:00
2014-12-05 22:00
2014-12-05 23:00
2014-12-06
2014-12-06 01:00
2014-12-06 02:00
2014-12-06 03:00
2014-12-06 04:00
2014-12-06 05:00
2014-12-06 06:00
2014-12-06 07:00
2014-12-06 08:00
2014-12-06 09:00
2014-12-06 10:00
2014-12-06 11:00
2014-12-06 12:00
2014-12-06 13:00
2014-12-06 14:00
2014-12-06 15:00
2014-12-06 16:00
2014-12-06 17:00
2014-12-06 18:00
2014-12-06 19:00
2014-12-06 20:00
2014-12-06 21:00
2014-12-06 22:00
2014-12-06 23:00
2014-12-07
2014-12-07 01:00
2014-12-07 02:00
2014-12-07 03:00
2014-12-07 04:00
2014-12-07 05:00
2014-12-07 06:00
2014-12-07 07:00
2014-12-07 08:00
2014-12-07 09:00
2014-12-07 10:00
2014-12-07 11:00
2014-12-07 12:00
2014-12-07 13:00
2014-12-07 14:00
2014-12-07 15:00
2014-12-07 16:00
2014-12-07 17:00
2014-12-07 18:00
2014-12-07 19:00
2014-12-07 20:00
2014-12-07 21:00
2014-12-07 22:00
2014-12-07 23:00
2014-12-08
2014-12-08 01:00
2014-12-08 02:00
2014-12-08 03:00
2014-12-08 04:00
2014-12-08 05:00
2014-12-08 06:00
2014-12-08 07:00
2014-12-08 08:00
2014-12-08 09:00
2014-12-08 10:00
2014-12-08 11:00
2014-12-08 12:00
2014-12-08 13:00
2014-12-08 14:00
2014-12-08 15:00
2014-12-08 16:00
2014-12-08 17:00
2014-12-08 18:00
2014-12-08 19:00
2014-12-08 20:00
2014-12-08 21:00
2014-12-08 22:00
2014-12-08 23:00
2014-12-09
2014-12-09 01:00
2014-12-09 02:00
2014-12-09 03:00
2014-12-09 04:00
2014-12-09 05:00
2014-12-09 06:00
2014-12-09 07:00
2014-12-09 08:00
2014-12-09 09:00
2014-12-09 10:00
2014-12-09 11:00
2014-12-09 12:00
2014-12-09 13:00
2014-12-09 14:00
2014-12-09 15:00
2014-12-09 16:00
2014-12-09 17:00
2014-12-09 18:00
2014-12-09 19:00
2014-12-09 20:00
2014-12-09 21:00
2014-12-09 22:00
2014-12-09 23:00
2014-12-10
2014-12-10 01:00
2014-12-10 02:00
2014-12-10 03:00
2014-12-10 04:00
2014-12-10 05:00
2014-12-10 06:00
2014-12-10 07:00
2014-12-10 08:00
2014-12-10 09:00
2014-12-10 10:00
2014-12-10 11:00
2014-12-10 12:00
2014-12-10 13:00
2014-12-10 14:00
2014-12-10 15:00
2014-12-10 16:00
2014-12-10 17:00
2014-12-10 18:00
2014-12-10 19:00
2014-12-10 20:00
2014-12-10 21:00
2014-12-10 22:00
2014-12-10 23:00
2014-12-11
2014-12-11 01:00
2014-12-11 02:00
2014-12-11 03:00
2014-12-11 04:00
2014-12-11 05:00
2014-12-11 06:00
2014-12-11 07:00
2014-12-11 08:00
2014-12-11 09:00
2014-12-11 10:00
2014-12-11 11:00
2014-12-11 12:00
2014-12-11 13:00
2014-12-11 14:00
2014-12-11 15:00
2014-12-11 16:00
2014-12-11 17:00
2014-12-11 18:00
2014-12-11 19:00
2014-12-11 20:00
2014-12-11 21:00
2014-12-11 22:00
2014-12-11 23:00
2014-12-12
2014-12-12 01:00
2014-12-12 02:00
2014-12-12 03:00
2014-12-12 04:00
2014-12-12 05:00
2014-12-12 06:00
2014-12-12 07:00
2014-12-12 08:00
2014-12-12 09:00
2014-12-12 10:00
2014-12-12 11:00
2014-12-12 12:00
2014-12-12 13:00
2014-12-12 14:00
2014-12-12 15:00
2014-12-12 16:00
2014-12-12 17:00
2014-12-12 18:00
2014-12-12 19:00
2014-12-12 20:00
2014-12-12 21:00
2014-12-12 22:00
2014-12-12 23:00
2014-12-13
2014-12-13 01:00
2014-12-13 02:00
2014-12-13 03:00
2014-12-13 04:00
2014-12-13 05:00
2014-12-13 06:00
2014-12-13 07:00
2014-12-13 08:00
2014-12-13 09:00
2014-12-13 10:00
2014-12-13 11:00
2014-12-13 12:00
2014-12-13 13:00
2014-12-13 14:00
2014-12-13 15:00
2014-12-13 16:00
2014-12-13 17:00
2014-12-13 18:00
2014-12-13 19:00
2014-12-13 20:00
2014-12-13 21:00
2014-12-13 22:00
2014-12-13 23:00
2014-12-14
2014-12-14 01:00
2014-12-14 02:00
2014-12-14 03:00
2014-12-14 04:00
2014-12-14 05:00
2014-12-14 06:00
2014-12-14 07:00
2014-12-14 08:00
2014-12-14 09:00
2014-12-14 10:00
2014-12-14 11:00
2014-12-14 12:00
2014-12-14 13:00
2014-12-14 14:00
2014-12-14 15:00
2014-12-14 16:00
2014-12-14 17:00
2014-12-14 18:00
2014-12-14 19:00
2014-12-14 20:00
2014-12-14 21:00
2014-12-14 22:00
2014-12-14 23:00
2014-12-15
2014-12-15 01:00
2014-12-15 02:00
2014-12-15 03:00
2014-12-15 04:00
2014-12-15 05:00
2014-12-15 06:00
2014-12-15 07:00
2014-12-15 08:00
2014-12-15 09:00
2014-12-15 10:00
2014-12-15 11:00
2014-12-15 12:00
2014-12-15 13:00
2014-12-15 14:00
2014-12-15 15:00
2014-12-15 16:00
2014-12-15 17:00
2014-12-15 18:00
2014-12-15 19:00
2014-12-15 20:00
2014-12-15 21:00
2014-12-15 22:00
2014-12-15 23:00
2014-12-16
2014-12-16 01:00
2014-12-16 02:00
2014-12-16 03:00
2014-12-16 04:00
2014-12-16 05:00
2014-12-16 06:00
2014-12-16 07:00
2014-12-16 08:00
2014-12-16 09:00
2014-12-16 10:00
2014-12-16 11:00
2014-12-16 12:00
2014-12-16 13:00
2014-12-16 14:00
2014-12-16 15:00
2014-12-16 16:00
2014-12-16 17:00
2014-12-16 18:00
2014-12-16 19:00
2014-12-16 20:00
2014-12-16 21:00
2014-12-16 22:00
2014-12-16 23:00
2014-12-17
2014-12-17 01:00
2014-12-17 02:00
2014-12-17 03:00
2014-12-17 04:00
2014-12-17 05:00
2014-12-17 06:00
2014-12-17 07:00
2014-12-17 08:00
2014-12-17 09:00
2014-12-17 10:00
2014-12-17 11:00
2014-12-17 12:00
2014-12-17 13:00
2014-12-17 14:00
2014-12-17 15:00
2014-12-17 16:00
2014-12-17 17:00
2014-12-17 18:00
2014-12-17 19:00
2014-12-17 20:00
2014-12-17 21:00
2014-12-17 22:00
2014-12-17 23:00
2014-12-18
2014-12-18 01:00
2014-12-18 02:00
2014-12-18 03:00
2014-12-18 04:00
2014-12-18 05:00
2014-12-18 06:00
2014-12-18 07:00
2014-12-18 08:00
2014-12-18 09:00
2014-12-18 10:00
2014-12-18 11:00
2014-12-18 12:00
2014-12-18 13:00
2014-12-18 14:00
2014-12-18 15:00
2014-12-18 16:00
2014-12-18 17:00
2014-12-18 18:00
2014-12-18 19:00
2014-12-18 20:00
2014-12-18 21:00
2014-12-18 22:00
2014-12-18 23:00
2014-12-19
2014-12-19 01:00
2014-12-19 02:00
2014-12-19 03:00
2014-12-19 04:00
2014-12-19 05:00
2014-12-19 06:00
2014-12-19 07:00
2014-12-19 08:00
2014-12-19 09:00
2014-12-19 10:00
2014-12-19 11:00
2014-12-19 12:00
2014-12-19 13:00
2014-12-19 14:00
2014-12-19 15:00
2014-12-19 16:00
2014-12-19 17:00
2014-12-19 18:00
2014-12-19 19:00
2014-12-19 20:00
2014-12-19 21:00
2014-12-19 22:00
2014-12-19 23:00
2014-12-20
2014-12-20 01:00
2014-12-20 02:00
2014-12-20 03:00
2014-12-20 04:00
2014-12-20 05:00
2014-12-20 06:00
2014-12-20 07:00
2014-12-20 08:00
2014-12-20 09:00
2014-12-20 10:00
2014-12-20 11:00
2014-12-20 12:00
2014-12-20 13:00
2014-12-20 14:00
2014-12-20 15:00
2014-12-20 16:00
2014-12-20 17:00
2014-12-20 18:00
2014-12-20 19:00
2014-12-20 20:00
2014-12-20 21:00
2014-12-20 22:00
2014-12-20 23:00
2014-12-21
2014-12-21 01:00
2014-12-21 02:00
2014-12-21 03:00
2014-12-21 04:00
2014-12-21 05:00
2014-12-21 06:00
2014-12-21 07:00
2014-12-21 08:00
2014-12-21 09:00
2014-12-21 10:00
2014-12-21 11:00
2014-12-21 12:00
2014-12-21 13:00
2014-12-21 14:00
2014-12-21 15:00
2014-12-21 16:00
2014-12-21 17:00
2014-12-21 18:00
2014-12-21 19:00
2014-12-21 20:00
2014-12-21 21:00
2014-12-21 22:00
2014-12-21 23:00
2014-12-22
2014-12-22 01:00
2014-12-22 02:00
2014-12-22 03:00
2014-12-22 04:00
2014-12-22 05:00
2014-12-22 06:00
2014-12-22 07:00
2014-12-22 08:00
2014-12-22 09:00
2014-12-22 10:00
2014-12-22 11:00
2014-12-22 12:00
2014-12-22 13:00
2014-12-22 14:00
2014-12-22 15:00
2014-12-22 16:00
2014-12-22 17:00
2014-12-22 18:00
2014-12-22 19:00
2014-12-22 20:00
2014-12-22 21:00
2014-12-22 22:00
2014-12-22 23:00
2014-12-23
2014-12-23 01:00
2014-12-23 02:00
2014-12-23 03:00
2014-12-23 04:00
2014-12-23 05:00
2014-12-23 06:00
2014-12-23 07:00
2014-12-23 08:00
2014-12-23 09:00
2014-12-23 10:00
2014-12-23 11:00
2014-12-23 12:00
2014-12-23 13:00
2014-12-23 14:00
2014-12-23 15:00
2014-12-23 16:00
2014-12-23 17:00
2014-12-23 18:00
2014-12-23 19:00
2014-12-23 20:00
2014-12-23 21:00
2014-12-23 22:00
2014-12-23 23:00
2014-12-24
2014-12-24 01:00
2014-12-24 02:00
2014-12-24 03:00
2014-12-24 04:00
2014-12-24 05:00
2014-12-24 06:00
2014-12-24 07:00
2014-12-24 08:00
2014-12-24 09:00
2014-12-24 10:00
2014-12-24 11:00
2014-12-24 12:00
2014-12-24 13:00
2014-12-24 14:00
2014-12-24 15:00
2014-12-24 16:00
2014-12-24 17:00
2014-12-24 18:00
2014-12-24 19:00
2014-12-24 20:00
2014-12-24 21:00
2014-12-24 22:00
2014-12-24 23:00
2014-12-25
2014-12-25 01:00
2014-12-25 02:00
2014-12-25 03:00
2014-12-25 04:00
2014-12-25 05:00
2014-12-25 06:00
2014-12-25 07:00
2014-12-25 08:00
2014-12-25 09:00
2014-12-25 10:00
2014-12-25 11:00
2014-12-25 12:00
2014-12-25 13:00
2014-12-25 14:00
2014-12-25 15:00
2014-12-25 16:00
2014-12-25 17:00
2014-12-25 18:00
2014-12-25 19:00
2014-12-25 20:00
2014-12-25 21:00
2014-12-25 22:00
2014-12-25 23:00
2014-12-26
2014-12-26 01:00
2014-12-26 02:00
2014-12-26 03:00
2014-12-26 04:00
2014-12-26 05:00
2014-12-26 06:00
2014-12-26 07:00
2014-12-26 08:00
2014-12-26 09:00
2014-12-26 10:00
2014-12-26 11:00
2014-12-26 12:00
2014-12-26 13:00
2014-12-26 14:00
2014-12-26 15:00
2014-12-26 16:00
2014-12-26 17:00
2014-12-26 18:00
2014-12-26 19:00
2014-12-26 20:00
2014-12-26 21:00
2014-12-26 22:00
2014-12-26 23:00
2014-12-27
2014-12-27 01:00
2014-12-27 02:00
2014-12-27 03:00
2014-12-27 04:00
2014-12-27 05:00
2014-12-27 06:00
2014-12-27 07:00
2014-12-27 08:00
2014-12-27 09:00
2014-12-27 10:00
2014-12-27 11:00
2014-12-27 12:00
2014-12-27 13:00
2014-12-27 14:00
2014-12-27 15:00
2014-12-27 16:00
2014-12-27 17:00
2014-12-27 18:00
2014-12-27 19:00
2014-12-27 20:00
2014-12-27 21:00
2014-12-27 22:00
2014-12-27 23:00
2014-12-28
2014-12-28 01:00
2014-12-28 02:00
2014-12-28 03:00
2014-12-28 04:00
2014-12-28 05:00
2014-12-28 06:00
2014-12-28 07:00
2014-12-28 08:00
2014-12-28 09:00
2014-12-28 10:00
2014-12-28 11:00
2014-12-28 12:00
2014-12-28 13:00
2014-12-28 14:00
2014-12-28 15:00
2014-12-28 16:00
2014-12-28 17:00
2014-12-28 18:00
2014-12-28 19:00
2014-12-28 20:00
2014-12-28 21:00
2014-12-28 22:00
2014-12-28 23:00
2014-12-29
2014-12-29 01:00
2014-12-29 02:00
2014-12-29 03:00
2014-12-29 04:00
2014-12-29 05:00
2014-12-29 06:00
2014-12-29 07:00
2014-12-29 08:00
2014-12-29 09:00
2014-12-29 10:00
2014-12-29 11:00
2014-12-29 12:00
2014-12-29 13:00
2014-12-29 14:00
2014-12-29 15:00
2014-12-29 16:00
2014-12-29 17:00
2014-12-29 18:00
2014-12-29 19:00
2014-12-29 20:00
2014-12-29 21:00
2014-12-29 22:00
2014-12-29 23:00
2014-12-30
2014-12-30 01:00
2014-12-30 02:00
2014-12-30 03:00
2014-12-30 04:00
2014-12-30 05:00
2014-12-30 06:00
2014-12-30 07:00
2014-12-30 08:00
2014-12-30 09:00
2014-12-30 10:00
2014-12-30 11:00
2014-12-30 12:00
2014-12-30 13:00
2014-12-30 14:00
2014-12-30 15:00
2014-12-30 16:00
2014-12-30 17:00
2014-12-30 18:00
2014-12-30 19:00
2014-12-30 20:00
2014-12-30 21:00
2014-12-30 22:00
2014-12-30 23:00
2014-12-31
2014-12-31 01:00
2014-12-31 02:00
2014-12-31 03:00
2014-12-31 04:00
2014-12-31 05:00
2014-12-31 06:00
2014-12-31 07:00
2014-12-31 08:00
2014-12-31 09:00
2014-12-31 10:00
2014-12-31 11:00
2014-12-31 12:00
2014-12-31 13:00
2014-12-31 14:00
2014-12-31 15:00
2014-12-31 16:00
2014-12-31 17:00
2014-12-31 18:00
2014-12-31 19:00
2014-12-31 20:00
2014-12-31 21:00
2014-12-31 22:00
2014-12-31 23:00