## Introduction
Volatile Correction Model
Version 1.1
The Environmental Research Group have developed this application to allow users to correct their TEOM measurements based on nearby FDMS measurements.
Site | London Hillingdon Hayes
Start Date | 01/01/2013
End Date | 31/12/2013
This spreadsheet was created using the website | www.volatile-correction-model.info
You can also contact us via email at | vcm@erg.kcl.ac.uk
Using the correction model
1. Go to the Summary sheet and ensure details are correct | Summary Page
2. Go to the Data sheet and enter any local measurement data (e.g. FDMS purge, temperature, barometric pressure etc). Please ensure that the measurements are in the correct units, especially barometric pressure which should be in millibar (mbar). If you need help converting these units please see the help section of the VCM Web Portal. | Data Page
3. Paste in the TEOM data you would like to correct into the TEOM column on the data page. | Data Page
4. Copy the data out of the results sheet - if copying to excel then use copy, and then paste special, values | Results Page
Cell colours
Data Entry | Data Entry Needed (unless values already there)
Fixed Values | Fixed after setup on website
Calculated Values | Values will be automatically calculated
Warnings | Warning for cell

## Summary
Summary | Text | Value
0
Site Name | London Hillingdon Hayes
Organisation | Hillingdon
Start Date | 01/01/2013
End Date | 31/12/2013
TEOM data already corrected with 1.3 factor | Yes
EPA Constant A |  | 3
EPA Constant B |  | 1.03
Instrument Temperature |  | 25
Instrument Pressure |  | 1013
Instrument reports to local ambient readings | No
Timescale | Hourly
Pressure Site | Ealing - Southall Railway (EI2)
Pressure Site Warning
Temperature Site | Brent - Neasden Lane (BT5)
Temperature Site Warning
FDMS Site 1 | Westminster - Horseferry Road (WM0)
FDMS Site 1 Warning
FDMS Site 2 | Lewisham - New Cross (LW2)
FDMS Site 2 Warning
FDMS Site 3 | Average of remaining sites within range
FDMS Site 3 Warning | FDMS3 Correction includes unratified data.

## Data
DateTime | TEOM | Temperature | Pressure | FDMS1 | FDMS2 | FDMS3
| 0 | 0 | 0 | 0 | 0 | 0
2013-01-01 |  | 8.7 | 988.1815 | -1.5376 | -1.5352 | -2.2101
2013-01-01 01:00 |  | 8.55 | 988.688 | -2.0501 | -1.4329 | -2.8406
2013-01-01 02:00 |  | 6.75 | 989.701 | -0.92257 | -2.2518 | -3.0191
2013-01-01 03:00 |  | 6.225 | 990.9673 | -1.7427 | -0.5118 | -2.5978
2013-01-01 04:00 |  | 5.375 | 992.2335 | -2.8703 | -1.7402 | -2.4124
2013-01-01 05:00 |  | 4.625 | 993.2465 | -1.9477 | 0.10237 | -1.2729
2013-01-01 06:00 |  | 4.125 | 994.5127 | -1.4352 | -1.1261 | -1.4008
2013-01-01 07:00 |  | 3.675 | 996.0322 | 0.82011 | 1.5356 | -0.76297
2013-01-01 08:00 |  | 3.5 | 997.5517 | -0.7176 | 0.10237 | -0.095597
2013-01-01 09:00 |  | 3.875 | 998.5648 | -0.51258 | -0.61426 | 0.11959
2013-01-01 10:00 |  | 5.075 | 999.5778 | 0.92265 | -0.5119 | -0.3118
2013-01-01 11:00 |  | 7.625 | 999.831 | -1.7428 | -0.40953 | -1.5105
2013-01-01 12:00 |  | 8.7 | 999.831 | -0.71763 | -0.61432 | -1.751
2013-01-01 13:00 |  | 7.95 | 1000.0842 | -1.1277 | 0.20478 | -1.4242
2013-01-01 14:00 |  | 7.275 | 1000.844 | 0.71765 | -0.51196 | -1.7713
2013-01-01 15:00 |  | 6.575 | 1001.3505 | -0.82018 | -1.9455 | -1.2085
2013-01-01 16:00 |  | 5.55 | 1002.3635 | 0 | -0.1024 | -0.32965
2013-01-01 17:00 |  | 5.025 | 1003.6297 | 1.1278 | -0.51201 | -0.54365
2013-01-01 18:00 |  | 4.675 | 1004.3895 | -0.10253 | 0 | -0.26718
2013-01-01 19:00 |  | 5.075 | 1005.909 | 0.10253 | -0.51204 | -0.47553
2013-01-01 20:00 |  | 4.575 | 1006.922 | 0.20506 | -1.3313 | -0.36012
2013-01-01 21:00 |  | 4.425 | 1007.6817 | 1.1278 | -1.8435 | -0.91228
2013-01-01 22:00 |  | 3.9 | 1008.948 | 0.10253 | -0.61451 | -0.88108
2013-01-01 23:00 |  | 3.55 | 1009.7078 | -1.6405 | -0.30726 | -0.98106
2013-01-02 |  | 3.575 | 1010.2142 | -1.7431 | -0.40969 | -0.70363
2013-01-02 01:00 |  | 3.275 | 1011.2273 | 1.9481 | -0.61456 | -1.1592
2013-01-02 02:00 |  | 2.825 | 1011.987 | 2.5634 | 0.92187 | -0.69251
2013-01-02 03:00 |  | 2.375 | 1012.4935 | 0.51268 | -1.1268 | -1.3619
2013-01-02 04:00 |  | 2.475 | 1013.2532 | -1.2304 | 1.1268 | -0.76971
2013-01-02 05:00 |  | 2.15 | 1014.013 | 1.5381 | 0 | -0.676
2013-01-02 06:00 |  | 3.6 | 1014.5195 | -2.1533 | -1.1269 | -0.30197
2013-01-02 07:00 |  | 4.2 | 1015.026 | 2.8711 | 0 | -0.23716
2013-01-02 08:00 |  | 4.975 | 1015.5325 | -0.10254 | -0.51224 | -0.12603
2013-01-02 09:00 |  | 5.95 | 1015.5325 | -1.128 | 0.81961 | -0.9881
2013-01-02 10:00 |  | 6.725 | 1015.026 | -0.41018 | 0.30736 | -1.1257
2013-01-02 11:00 |  | 7.35 | 1015.026 | -2.0509 | -2.1516 | -2.4013
2013-01-02 12:00 |  | 7.575 | 1014.013 | 0.10255 | -1.9468 | -1.3814
2013-01-02 13:00 |  | 7.525 | 1014.013 | -1.2306 | -1.8443 | -1.6284
2013-01-02 14:00 |  | 7.65 | 1014.013 | -4.5122 | -2.1518 | -1.7157
2013-01-02 15:00 |  | 7.725 | 1014.013 | 0.92295 | -1.4346 | -1.4863
2013-01-02 16:00 |  | 8.25 | 1014.013 | -3.5893 | -3.7915 | -2.4287
2013-01-02 17:00 |  | 9.075 | 1014.013 | -0.41021 | -1.0248 | -1.7587
2013-01-02 18:00 |  | 9.575 | 1014.2663 | -0.10255 | -1.6397 | -1.6223
2013-01-02 19:00 |  | 10 | 1015.026 | -1.1281 | -1.8447 | -1.9228
2013-01-02 20:00 |  | 10.3 | 1015.026 | 0 | -2.5621 | -2.3071
2013-01-02 21:00 |  | 10.4 | 1015.026 | -2.5639 | -0.71742 | -2.9837
2013-01-02 22:00 |  | 10.35 | 1015.5325 | -1.3333 | -3.6897 | -3.4402
2013-01-02 23:00 |  | 10.3 | 1016.039 | -2.3589 | -1.4349 | -2.567
2013-01-03 |  | 10.325 | 1016.039 | -1.3333 | -3.5874 | -3.2439
2013-01-03 01:00 |  | 10.025 | 1017.052 | -0.51281 | -3.485 | -3.6669
2013-01-03 02:00 |  | 10.15 | 1017.3053 | -3.282 | -3.0751 | -3.1549
2013-01-03 03:00 |  | 10.125 | 1018.065 | -2.359 | -2.7677 | -3.5236
2013-01-03 04:00 |  | 9.85 | 1018.3183 | -2.7693 | -1.9477 | -3.3988
2013-01-03 05:00 |  | 9.475 | 1019.078 | -3.4872 | -2.6653 | -3.7541
2013-01-03 06:00 |  | 9.55 | 1019.5845 | 0 | -2.0503 | -2.5249
2013-01-03 07:00 |  | 9.725 | 1020.3442 | -3.077 | -1.8453 | -2.5811
2013-01-03 08:00 |  | 10 | 1021.104 | -1.9488 | -2.0504 | -2.567
2013-01-03 09:00 |  | 10.25 | 1022.117 | -1.3334 | -2.153 | -2.0433
2013-01-03 10:00 |  | 10.5 | 1022.117 | -1.3334 | -1.743 | -2.3375
2013-01-03 11:00 |  | 10.875 | 1022.117 | -2.2566 | -1.6405 | -2.2716
2013-01-03 12:00 |  | 11.2 | 1022.117 | -2.7695 | -3.1786 | -2.8079
2013-01-03 13:00 |  | 11.5 | 1022.117 | -0.92318 | -1.2305 | -2.4225
2013-01-03 14:00 |  | 11.375 | 1022.6235 | -2.7696 | -1.5381 | -2.4978
2013-01-03 15:00 |  | 11.175 | 1023.13 | 0 | -2.0509 | -2.8513
2013-01-03 16:00 |  | 10.875 | 1023.6365 | -0.41031 | -2.3586 | -2.5873
2013-01-03 17:00 |  | 10.675 | 1024.6495 | -1.4361 | -1.128 | -2.2863
2013-01-03 18:00 |  | 10.55 | 1025.156 | -0.92323 | -1.846 | -2.2755
2013-01-03 19:00 |  | 10.6 | 1025.156 | -1.0258 | -3.4869 | -2.8626
2013-01-03 20:00 |  | 10.65 | 1025.156 | -1.1284 | -2.4614 | -2.6078
2013-01-03 21:00 |  | 10.8 | 1025.6625 | -1.5388 | -3.282 | -2.4508
2013-01-03 22:00 |  | 10.7 | 1026.169 | 0 | -3.5898 | -3.0582
2013-01-03 23:00 |  | 10.525 | 1026.169 | -2.7698 | -2.8719 | -3.271
2013-01-04 |  | 10.05 | 1025.6625 | -0.51294 | -2.2566 | -3.6806
2013-01-04 01:00 |  | 9.825 | 1025.9157 | -4.2061 | -2.6669 | -3.046
2013-01-04 02:00 |  | 9.775 | 1026.169 | -3.3855 | -3.1799 | -3.2598
2013-01-04 03:00 |  | 9.575 | 1026.169 | -2.8726 | -2.2568 | -3.5026
2013-01-04 04:00 |  | 9.5 | 1026.169 | -2.0518 | -2.7698 | -3.6022
2013-01-04 05:00 |  | 9.5 | 1026.169 | -2.0519 | -3.8983 | -2.9358
2013-01-04 06:00 |  | 9.45 | 1026.4223 | -2.0519 | -1.8466 | -2.8482
2013-01-04 07:00 |  | 9.375 | 1027.182 | -3.0779 | -2.6674 | -2.732
2013-01-04 08:00 |  | 9.4 | 1027.182 | -2.0519 | -1.7441 | -2.2717
2013-01-04 09:00 |  | 9.825 | 1027.182 | -2.4624 | -2.2572 | -2.2819
2013-01-04 10:00 |  | 9.975 | 1027.182 | -2.3598 | -2.9755 | -2.6793
2013-01-04 11:00 |  | 10.375 | 1027.182 | -4.104 | -2.4625 | -3.0606
2013-01-04 12:00 |  | 10.35 | 1026.6755 | -2.2572 | -3.0783 | -2.8706
2013-01-04 13:00 |  | 10.3 | 1026.169 | -2.2573 | -2.0522 | -2.862
2013-01-04 14:00 |  | 10.325 | 1026.169 | -1.4365 | -1.9497 | -2.2576
2013-01-04 15:00 |  | 10.3 | 1026.169 | -1.7443 | -2.8733 | -2.1615
2013-01-04 16:00 |  | 10.075 | 1026.169 | -2.1547 | -2.6681 | -2.9125
2013-01-04 17:00 |  | 9.8 | 1026.169 | -2.9756 | -3.8997 | -3.469
2013-01-04 18:00 |  | 9.55 | 1026.169 | -2.5652 | -5.0287 | -3.5098
2013-01-04 19:00 |  | 9.25 | 1026.169 | -2.0522 | -5.2341 | -3.9004
2013-01-04 20:00 |  | 9.025 | 1026.6755 | -4.6175 | -6.0554 | -5.1226
2013-01-04 21:00 |  | 8.675 | 1026.169 | -5.7463 | -8.0056 | -5.6165
2013-01-04 22:00 |  | 8.275 | 1026.169 | -4.8228 | -7.1847 | -6.2698
2013-01-04 23:00 |  | 8.175 | 1026.169 | -5.5412 | -7.2876 | -6.5049
2013-01-05 |  | 8.15 | 1026.169 | -5.1308 | -7.3905 | -5.9213
2013-01-05 01:00 |  | 8.25 | 1026.169 | -3.489 | -6.0563 | -5.5928
2013-01-05 02:00 |  | 8.2 | 1026.169 | -5.3361 | -4.414 | -5.2477
2013-01-05 03:00 |  | 8.15 | 1025.4092 | -4.4126 | -5.8513 | -5.5268
2013-01-05 04:00 |  | 8.25 | 1024.9027 | -4.4126 | -5.2355 | -5.2595
2013-01-05 05:00 |  | 8.325 | 1024.143 | -4.1048 | -4.0038 | -4.078
2013-01-05 06:00 |  | 8.375 | 1024.143 | -2.976 | -4.1066 | -4.0995
2013-01-05 07:00 |  | 8.725 | 1025.156 | -3.0787 | -4.1067 | -3.912
2013-01-05 08:00 |  | 8.875 | 1025.156 | -2.3604 | -4.2095 | -4.053
2013-01-05 09:00 |  | 9.325 | 1025.156 | -2.8735 | -3.5936 | -3.8201
2013-01-05 10:00 |  | 9.9 | 1025.156 | -3.1814 | -3.3883 | -3.5291
2013-01-05 11:00 |  | 10.7 | 1024.143 | -4.6182 | -5.3393 | -5.3908
2013-01-05 12:00 |  | 10.825 | 1023.13 | -3.3868 | -4.6207 | -4.8152
2013-01-05 13:00 |  | 10.8 | 1023.13 | -3.4894 | -4.3128 | -4.3639
2013-01-05 14:00 |  | 10.575 | 1022.6235 | -2.4631 | -3.6968 | -4.0308
2013-01-05 15:00 |  | 10.125 | 1022.117 | -3.3869 | -4.2104 | -3.8209
2013-01-05 16:00 |  | 9.875 | 1022.6235 | -1.7448 | -3.1835 | -3.042
2013-01-05 17:00 |  | 10.05 | 1023.13 | -2.4632 | -2.9782 | -2.3956
2013-01-05 18:00 |  | 10.15 | 1023.13 | -2.6685 | -4.3134 | -3.2473
2013-01-05 19:00 |  | 9.65 | 1023.13 | -4.1055 | -1.9514 | -3.8201
2013-01-05 20:00 |  | 8.8 | 1023.6365 | -0.41055 | -4.1083 | -4.2502
2013-01-05 21:00 |  | 8.275 | 1024.143 | -3.2845 | -3.0813 | -4.0518
2013-01-05 22:00 |  | 7.475 | 1024.143 | -4.4135 | -2.6705 | -4.7156
2013-01-05 23:00 |  | 7.2 | 1023.8898 | -5.1321 | -4.9304 | -4.7386
2013-01-06 |  | 7.125 | 1023.6365 | -3.3872 | -3.287 | -4.319
2013-01-06 01:00 |  | 6.85 | 1023.13 | -4.1057 | -2.4653 | -4.7186
2013-01-06 02:00 |  | 6.7 | 1023.6365 | -3.4899 | -3.8008 | -3.3872
2013-01-06 03:00 |  | 6.775 | 1024.143 | -2.8741 | -2.6709 | -3.7996
2013-01-06 04:00 |  | 6.825 | 1023.8898 | -6.1588 | -5.9584 | -5.0772
2013-01-06 05:00 |  | 7.025 | 1023.13 | -2.8741 | -4.7258 | -5.4911
2013-01-06 06:00 |  | 7.225 | 1023.13 | -2.7715 | -2.8767 | -4.9923
2013-01-06 07:00 |  | 7.15 | 1023.13 | -3.3875 | -5.4453 | -4.2332
2013-01-06 08:00 |  | 7.475 | 1023.13 | -4.8246 | -4.5207 | -5.0009
2013-01-06 09:00 |  | 7.925 | 1023.13 | -4.2088 | -6.3703 | -4.721
2013-01-06 10:00 |  | 8.4 | 1022.6235 | -5.646 | -6.165 | -5.4284
2013-01-06 11:00 |  | 8.025 | 1022.117 | -5.1328 | -5.1377 | -5.5497
2013-01-06 12:00 |  | 8.075 | 1021.8637 | -4.8248 | -5.9599 | -5.5515
2013-01-06 13:00 |  | 8.025 | 1021.104 | -5.3382 | -4.3159 | -5.5408
2013-01-06 14:00 |  | 8.05 | 1020.3442 | -5.8515 | -4.1105 | -5.6839
2013-01-06 15:00 |  | 7.975 | 1020.091 | -3.3878 | -3.5968 | -5.5701
2013-01-06 16:00 |  | 7.675 | 1020.091 | -4.5171 | -4.8301 | -5.5515
2013-01-06 17:00 |  | 7.825 | 1020.091 | -4.3118 | -5.4469 | -5.1157
2013-01-06 18:00 |  | 8.125 | 1020.091 | -4.8252 | -5.8582 | -5.0125
2013-01-06 19:00 |  | 8.3 | 1019.078 | -4.9279 | -3.8028 | -5.0842
2013-01-06 20:00 |  | 8.45 | 1019.078 | -4.4146 | -4.9335 | -5.0894
2013-01-06 21:00 |  | 8.575 | 1019.078 | -6.16 | -5.4475 | -5.3598
2013-01-06 22:00 |  | 8.5 | 1019.078 | -4.004 | -4.4198 | -4.7022
2013-01-06 23:00 |  | 8.45 | 1018.8247 | -3.1827 | -5.5507 | -4.1705
2013-01-07 |  | 8.075 | 1018.065 | -4.1068 | -3.495 | -4.3397
2013-01-07 01:00 |  | 7.75 | 1018.065 | -3.0801 | -4.2146 | -4.3883
2013-01-07 02:00 |  | 7.5 | 1018.065 | -3.0802 | -4.7288 | -4.7567
2013-01-07 03:00 |  | 7.275 | 1018.065 | -3.7989 | -3.0841 | -4.5389
2013-01-07 04:00 |  | 7.325 | 1017.052 | -2.4642 | -3.9066 | -4.4163
2013-01-07 05:00 |  | 7.425 | 1017.052 | -5.2365 | -3.4955 | -4.3842
2013-01-07 06:00 |  | 7.375 | 1016.7988 | -2.5669 | -4.2153 | -3.9928
2013-01-07 07:00 |  | 7.475 | 1017.052 | -3.7991 | -1.131 | -3.099
2013-01-07 08:00 |  | 7.5 | 1017.052 | -3.7991 | -3.4958 | -4.1721
2013-01-07 09:00 |  | 7.825 | 1017.052 | -4.2099 | -1.8508 | -3.7783
2013-01-07 10:00 |  | 8.15 | 1016.7988 | -3.0804 | -2.9819 | -3.9602
2013-01-07 11:00 |  | 8.675 | 1015.7858 | -5.0314 | -3.3933 | -4.2723
2013-01-07 12:00 |  | 8.9 | 1015.026 | -5.2369 | -4.9358 | -4.3202
2013-01-07 13:00 |  | 8.825 | 1015.026 | -4.1074 | -3.2907 | -3.0175
2013-01-07 14:00 |  | 8.825 | 1014.5195 | -3.4913 | -3.0851 | -3.8921
2013-01-07 15:00 |  | 8.75 | 1014.013 | -4.8263 | -3.5994 | -3.733
2013-01-07 16:00 |  | 8.475 | 1014.2663 | -3.1833 | -1.954 | -3.5119
2013-01-07 17:00 |  | 8.35 | 1014.7727 | -2.8753 | -2.9825 | -3.5384
2013-01-07 18:00 |  | 8.35 | 1014.5195 | -2.7726 | -3.394 | -3.5585
2013-01-07 19:00 |  | 8.525 | 1014.2663 | -3.5942 | -5.7597 | -4.1174
2013-01-07 20:00 |  | 8.725 | 1014.013 | -1.7458 | -4.4228 | -4.0174
2013-01-07 21:00 |  | 8.95 | 1014.013 | -3.2862 | -3.0857 | -3.9561
2013-01-07 22:00 |  | 9.1 | 1014.013 | -3.7997 | -4.5259 | -4.3422
2013-01-07 23:00 |  | 9.15 | 1014.013 | -1.4377 | -3.6002 | -3.7099
2013-01-08 |  | 9.15 | 1013 | -3.2863 | -4.2175 | -3.4954
2013-01-08 01:00 |  | 9.075 | 1013 | -2.5675 | -3.8062 | -3.4605
2013-01-08 02:00 |  | 9.025 | 1013 | -3.9026 | -3.1891 | -3.01
2013-01-08 03:00 |  | 9.3 | 1012.7468 | -3.6972 | -2.7777 | -3.9252
2013-01-08 04:00 |  | 9.4 | 1012.2402 | -2.6702 | -3.4979 | -3.8739
2013-01-08 05:00 |  | 9.5 | 1012.2402 | -3.5946 | -1.3375 | -3.1976
2013-01-08 06:00 |  | 9.6 | 1013 | -3.3892 | -2.4693 | -2.7958
2013-01-08 07:00 |  | 8.875 | 1013.2532 | -1.6433 | -1.5433 | -3.1519
2013-01-08 08:00 |  | 8.95 | 1014.013 | -2.1568 | -0.30868 | -2.2504
2013-01-08 09:00 |  | 9.875 | 1014.013 | -1.8487 | -1.3376 | -1.9284
2013-01-08 10:00 |  | 10.25 | 1013.7598 | -2.7731 | -2.4695 | -2.6579
2013-01-08 11:00 |  | 11.35 | 1013.2532 | -3.903 | -3.4986 | -2.9897
2013-01-08 12:00 |  | 11.525 | 1012.7468 | -5.1356 | -3.0871 | -3.4169
2013-01-08 13:00 |  | 11.325 | 1011.987 | -1.5407 | -2.6756 | -3.2725
2013-01-08 14:00 |  | 11.225 | 1011.987 | -4.6221 | -2.1611 | -3.4993
2013-01-08 15:00 |  | 10.95 | 1011.987 | -2.876 | -3.0874 | -3.0202
2013-01-08 16:00 |  | 10.75 | 1011.987 | -2.2597 | -2.2642 | -3.0587
2013-01-08 17:00 |  | 10.625 | 1011.987 | -3.9032 | -2.573 | -3.3873
2013-01-08 18:00 |  | 10.5 | 1011.987 | -3.5951 | -2.5731 | -3.2849
2013-01-08 19:00 |  | 10.35 | 1011.987 | -1.8489 | -4.2199 | -3.4135
2013-01-08 20:00 |  | 10.1 | 1011.987 | -3.0816 | -4.4259 | -4.6861
2013-01-08 21:00 |  | 9.75 | 1011.987 | -3.9034 | -5.0437 | -4.6717
2013-01-08 22:00 |  | 9.125 | 1011.987 | -3.1844 | -4.4262 | -4.8952
2013-01-08 23:00 |  | 8.85 | 1011.2273 | -4.1089 | -4.8381 | -4.7904
2013-01-09 |  | 8.775 | 1010.974 | -3.4926 | -4.3235 | -4.5223
2013-01-09 01:00 |  | 8.95 | 1010.7207 | -3.5954 | -2.0589 | -3.4988
2013-01-09 02:00 |  | 9.025 | 1009.961 | -2.8764 | -4.1179 | -3.9989
2013-01-09 03:00 |  | 9.175 | 1009.961 | -4.6228 | -3.0885 | -3.7432
2013-01-09 04:00 |  | 9.25 | 1009.961 | -3.6983 | -3.3975 | -3.97
2013-01-09 05:00 |  | 8.7 | 1009.4545 | -3.801 | -3.7064 | -3.9591
2013-01-09 06:00 |  | 8.4 | 1009.961 | -1.4382 | -4.5302 | -3.4665
2013-01-09 07:00 |  | 8.025 | 1010.974 | -2.4656 | -4.0155 | -5.128
2013-01-09 08:00 |  | 7.875 | 1011.7337 | -3.2875 | -5.5601 | -4.4403
2013-01-09 09:00 |  | 7.475 | 1011.987 | -2.8766 | -3.6039 | -4.6648
2013-01-09 10:00 |  | 7.925 | 1011.987 | -3.6985 | -3.9129 | -4.8359
2013-01-09 11:00 |  | 8.95 | 1011.4805 | -5.9588 | -5.8696 | -5.5801
2013-01-09 12:00 |  | 10.875 | 1010.7207 | -3.6986 | -5.6638 | -5.3953
2013-01-09 13:00 |  | 9.875 | 1010.2142 | -2.5685 | -4.5312 | -5.0416
2013-01-09 14:00 |  | 9.8 | 1010.974 | -4.2124 | -3.9134 | -4.0012
2013-01-09 15:00 |  | 7.35 | 1010.974 | -1.2329 | -4.1195 | -4.0708
2013-01-09 16:00 |  | 5.925 | 1010.974 | -2.4658 | -1.8538 | -3.9624
2013-01-09 17:00 |  | 4.425 | 1011.987 | -1.9521 | -3.2958 | -3.8236
2013-01-09 18:00 |  | 3.575 | 1011.987 | -4.418 | -2.0599 | -4.1169
2013-01-09 19:00 |  | 2.725 | 1011.987 | -3.6989 | -3.399 | -4.8857
2013-01-09 20:00 |  | 2.25 | 1011.987 | -1.233 | -4.8411 | -5.5137
2013-01-09 21:00 |  | 1.7 | 1011.987 | -5.9594 | -4.8413 | -5.8852
2013-01-09 22:00 |  | 1.45 | 1011.987 | -4.3155 | -6.0775 | -5.9383
2013-01-09 23:00 |  | 1.075 | 1011.2273 | -3.4935 | -7.7259 | -5.5388
2013-01-10 |  | 0.6 | 1010.974 | -3.9046 | -6.0779 | -5.9435
2013-01-10 01:00 |  | 0.2 | 1010.974 | -4.2129 | -5.975 | -5.4581
2013-01-10 02:00 |  | 0.225 | 1010.974 | -5.446 | -4.3269 | -4.5798
2013-01-10 03:00 |  | 0.85 | 1010.2142 | -4.1102 | -3.9149 | -4.7893
2013-01-10 04:00 |  | 0.8 | 1009.961 | -4.1103 | -4.9453 | -4.6571
2013-01-10 05:00 |  | 0.8 | 1009.961 | -2.8772 | -5.3576 | -4.8409
2013-01-10 06:00 |  | 1.275 | 1008.948 | -4.6242 | -5.2547 | -5.1807
2013-01-10 07:00 |  | 1.775 | 1008.948 | -5.0352 | -5.1518 | -4.9296
2013-01-10 08:00 |  | 2.075 | 1008.1883 | -5.1381 | -6.1824 | -5.8292
2013-01-10 09:00 |  | 2.65 | 1007.935 | -3.905 | -5.3582 | -5.2649
2013-01-10 10:00 |  | 3.175 | 1007.935 | -5.4465 | -6.2858 | -6.0815
2013-01-10 11:00 |  | 3.075 | 1007.4285 | -7.5018 | -7.9348 | -7.6096
2013-01-10 12:00 |  | 3.5 | 1006.922 | -8.9406 | -10.4082 | -8.6249
2013-01-10 13:00 |  | 3.85 | 1005.909 | -6.6799 | -5.9772 | -8.2344
2013-01-10 14:00 |  | 3.9 | 1005.909 | -8.5298 | -9.6874 | -7.659
2013-01-10 15:00 |  | 3.65 | 1005.6558 | -6.0634 | -8.7602 | -7.5349
2013-01-10 16:00 |  | 3.375 | 1005.4025 | -5.0357 | -8.4513 | -6.8044
2013-01-10 17:00 |  | 3.4 | 1005.909 | -3.8025 | -7.2147 | -6.5463
2013-01-10 18:00 |  | 3.2 | 1005.909 | -5.2414 | -7.1118 | -6.321
2013-01-10 19:00 |  | 2.75 | 1006.4155 | -4.4193 | -6.5967 | -5.9871
2013-01-10 20:00 |  | 2.6 | 1006.922 | -6.0637 | -6.7 | -6.3782
2013-01-10 21:00 |  | 2.6 | 1007.4285 | -4.8305 | -8.7618 | -6.965
2013-01-10 22:00 |  | 2.55 | 1007.935 | -6.2694 | -8.2466 | -6.4383
2013-01-10 23:00 |  | 2.025 | 1007.935 | -6.0639 | -8.3499 | -7.2646
2013-01-11 |  | 2.15 | 1008.948 | -6.064 | -8.0409 | -7.1402
2013-01-11 01:00 |  | 2.075 | 1008.948 | -6.578 | -8.8659 | -7.3213
2013-01-11 02:00 |  | 1.7 | 1008.948 | -8.017 | -9.4847 | -8.0468
2013-01-11 03:00 |  | 1.025 | 1008.948 | -6.2698 | -8.0416 | -8.0008
2013-01-11 04:00 |  | 0.35 | 1009.7078 | -6.2698 | -8.0419 | -7.7665
2013-01-11 05:00 |  | 0.275 | 1010.2142 | -4.9337 | -8.4545 | -6.6446
2013-01-11 06:00 |  | 0.375 | 1010.974 | -7.2978 | -6.2895 | -6.4893
2013-01-11 07:00 |  | 1.425 | 1013.2532 | -6.4756 | -7.4239 | -6.3905
2013-01-11 08:00 |  | 2.475 | 1016.7988 | -5.1394 | -8.7646 | -6.3275
2013-01-11 09:00 |  | 3.225 | 1016.2922 | -6.5785 | -8.0431 | -6.6679
2013-01-11 10:00 |  | 4.05 | 1013.5065 | -6.0647 | -8.7652 | -7.6808
2013-01-11 11:00 |  | 8.275 | 1011.7337 | -8.2234 | -10.2091 | -8.2729
2013-01-11 12:00 |  | 7.9 | 1010.4675 | -6.5788 | -8.9719 | -7.6021
2013-01-11 13:00 |  | 7.975 | 1009.2012 | -8.5319 | -11.6536 | -7.096
2013-01-11 14:00 |  | 8.1 | 1008.948 | -9.4572 | -10.0038 | -7.2598
2013-01-11 15:00 |  | 5.575 | 1008.948 | -8.3265 | -10.4166 | -7.3606
2013-01-11 16:00 |  | 4.125 | 1008.948 | -8.3266 | -8.973 | -7.3177
2013-01-11 17:00 |  | 2.8 | 1009.2012 | -8.0183 | -9.1796 | -7.4846
2013-01-11 18:00 |  | 2.25 | 1009.961 | -9.766 | -9.0767 | -7.7914
2013-01-11 19:00 |  | 1.5 | 1009.961 | -2.2616 | -9.2833 | -7.7469
2013-01-11 20:00 |  | 1.275 | 1009.961 | -8.0186 | -9.593 | -7.6339
2013-01-11 21:00 |  | 1.15 | 1009.961 | -4.4205 | -10.0059 | -7.9448
2013-01-11 22:00 |  | 0.675 | 1009.4545 | -4.215 | -8.9746 | -7.9687
2013-01-11 23:00 |  | 0.85 | 1008.948 | -2.673 | -10.316 | -8.4501
2013-01-12 |  | 1.45 | 1008.4415 | -3.8039 | -9.1815 | -8.5203
2013-01-12 01:00 |  | 2.025 | 1007.4285 | -1.4393 | -10.0071 | -9.1396
2013-01-12 02:00 |  | 2.65 | 1006.4155 | -10.795 | -8.8725 | -8.7042
2013-01-12 03:00 |  | 2.575 | 1005.6558 |  | -10.214 | -8.331
2013-01-12 04:00 |  | 2.85 | 1004.896 |  | -8.873 | -7.8598
2013-01-12 05:00 |  | 3.5 | 1004.896 |  | -9.9051 | -7.6942
2013-01-12 06:00 |  | 3.475 | 1004.896 |  | -9.3895 | -7.3135
2013-01-12 07:00 |  | 2.9 | 1004.896 |  | -8.1516 | -6.7094
2013-01-12 08:00 |  | 2.65 | 1004.896 |  | -5.3657 | -5.2031
2013-01-12 09:00 |  | 3.3279 | 1004.896 |  | -5.3659 | -5.6797
2013-01-12 10:00 |  | 3.775 | 1004.896 |  | -3.9214 | -4.3037
2013-01-12 11:00 |  | 4.375 | 1003.883 |  | -5.263 | -5.7049
2013-01-12 12:00 |  | 4.95 | 1003.883 |  | -5.0568 | -5.5891
2013-01-12 13:00 |  | 4.85 | 1003.883 |  | -4.6441 | -4.6911
2013-01-12 14:00 |  | 4.5 | 1003.883 |  | -1.8577 | -4.2656
2013-01-12 15:00 |  | 4.125 | 1004.3895 |  | -3.0963 | -4.1305
2013-01-12 16:00 |  | 3.75 | 1004.896 |  | -4.7477 | -5.1522
2013-01-12 17:00 |  | 3.775 | 1005.4025 |  | -6.6058 | -5.5176
2013-01-12 18:00 |  | 3.725 | 1005.909 |  | -5.1609 | -5.5687
2013-01-12 19:00 |  | 3.825 | 1005.909 |  | -5.0578 | -5.4402
2013-01-12 20:00 |  | 3.725 | 1006.4155 |  | -5.7806 | -6.1785
2013-01-12 21:00 |  | 3.525 | 1006.922 |  | -5.471 | -6.413
2013-01-12 22:00 |  | 3.525 | 1007.1753 |  | -6.8132 | -6.6384
2013-01-12 23:00 |  | 3.45 | 1007.935 |  | -7.536 | -6.8095
2013-01-13 |  | 3.325 | 1007.935 |  | -7.433 | -6.9074
2013-01-13 01:00 |  | 3.125 | 1008.1883 |  | -6.5041 | -6.4095
2013-01-13 02:00 |  | 2.775 | 1008.948 |  | -8.5691 | -6.5651
2013-01-13 03:00 |  | 2.7 | 1008.948 |  | -6.9175 | -7.4937
2013-01-13 04:00 |  | 2.2 | 1009.4545 |  | -7.4339 | -7.2986
2013-01-13 05:00 |  | 1.45 | 1010.2142 |  | -5.4724 | -6.5119
2013-01-13 06:00 |  | 1.8 | 1011.7337 |  | -5.266 | -6.1293
2013-01-13 07:00 |  | 0.7 | 1012.4935 |  | -4.3368 | -5.8794
2013-01-13 08:00 |  | -0.05 | 1013.7598 |  | -4.337 | -5.3716
2013-01-13 09:00 |  | 0.225 | 1014.013 |  | -3.7175 | -5.5695
2013-01-13 10:00 |  | 1.7 | 1014.013 |  | -5.0601 | -5.7519
2013-01-13 11:00 |  | 3.15 | 1014.013 |  | -7.1257 | -6.6242
2013-01-13 12:00 |  | 3.075 | 1013.7598 |  | -6.7128 | -6.064
2013-01-13 13:00 |  | 3.5 | 1013 |  | -5.4737 | -6.2507
2013-01-13 14:00 |  | 3.825 | 1013.2532 |  | -5.4738 | -5.2439
2013-01-13 15:00 |  | 2.2 | 1014.013 |  | -4.5444 | -4.6307
2013-01-13 16:00 |  | 1.875 | 1014.7727 |  | -5.5774 | -4.9525
2013-01-13 17:00 |  | 1.6 | 1015.026 |  | -6.3006 | -5.802
2013-01-13 18:00 |  | 1.025 | 1015.026 |  | -5.1646 | -5.354
2013-01-13 19:00 |  | 1.125 | 1015.026 |  | -5.9911 | -6.0287
2013-01-13 20:00 |  | 1.05 | 1015.026 |  | -5.1649 | -5.626
2013-01-13 21:00 |  | 0.875 | 1014.2663 |  | -5.7849 | -5.8978
2013-01-13 22:00 |  | 0.725 | 1014.013 |  | -5.785 | -5.9067
2013-01-13 23:00 |  | 0.85 | 1013.5065 |  | -5.6819 | -5.6041
2013-01-14 |  | 0.975 | 1013 |  | -4.7523 | -5.8901
2013-01-14 01:00 |  | 0.875 | 1012.4935 |  | -5.1657 | -5.2003
2013-01-14 02:00 |  | 1.175 | 1011.987 |  | -4.8559 | -5.9894
2013-01-14 03:00 |  | 1.275 | 1011.2273 |  | -4.2361 | -5.3963
2013-01-14 04:00 |  | 0.85 | 1010.7207 |  | -6.716 | -6.2691
2013-01-14 05:00 |  | 0.325 | 1009.961 |  | -6.1996 | -5.4458
2013-01-14 06:00 |  | 0.2 | 1009.4545 |  | -5.6831 | -6.5029
2013-01-14 07:00 |  | 0.175 | 1008.948 |  | -5.7866 | -5.918
2013-01-14 08:00 |  | 0.225 | 1008.4415 |  | -8.4735 | -7.0025
2013-01-14 09:00 |  | 0.575 | 1007.4285 |  | -8.7837 | -6.9357
2013-01-14 10:00 |  | 0.9 | 1006.4155 |  | -8.164 | -7.3495
2013-01-14 11:00 |  | 1.275 | 1004.3895 |  | -9.7144 | -8.0292
2013-01-14 12:00 |  | 1.2 | 1002.87 |  | -6.6142 | -7.8868
2013-01-14 13:00 |  | 1.25 | 1001.3505 |  | -6.4077 | -7.3657
2013-01-14 14:00 |  | 0.9 | 1000.844 |  | -5.8912 | -6.0194
2013-01-14 15:00 |  | 1.2 | 999.5778 |  | -6.098 | -6.0371
2013-01-14 16:00 |  | 1.65 | 998.818 |  | -4.2377 | -4.9137
2013-01-14 17:00 |  | 1.375 | 998.818 |  | -4.4446 | -5.3799
2013-01-14 18:00 |  | 1.85 | 997.805 |  | -5.8919 | -4.8127
2013-01-14 19:00 |  | 2.175 | 997.805 |  | -4.0314 | -4.1602
2013-01-14 20:00 |  | 1.85 | 997.805 |  | -4.0315 | -4.5445
2013-01-14 21:00 |  | 1.325 | 997.805 |  | -5.0654 | -4.5165
2013-01-14 22:00 |  | 1.075 | 997.805 |  | -6.5128 | -4.8474
2013-01-14 23:00 |  | 1.175 | 997.805 |  | -4.4454 | -4.4772
2013-01-15 |  | 1.425 | 997.5517 |  | -4.9624 | -4.444
2013-01-15 01:00 |  | 1.6 | 997.805 |  | -4.549 | -4.0269
2013-01-15 02:00 |  | 1.65 | 998.0583 |  | -2.9983 | -3.4075
2013-01-15 03:00 |  | 1.375 | 998.818 |  | -2.4814 | -2.627
2013-01-15 04:00 |  | 1.075 | 1000.3375 |  | -4.1359 | -2.5892
2013-01-15 05:00 |  | 1.025 | 1001.0973 |  | -2.8952 | -3.0209
2013-01-15 06:00 |  | 0.85 | 1001.857 |  | -2.7919 | -3.2264
2013-01-15 07:00 |  | 0.425 | 1002.6168 |  | -3.7226 | -3.319
2013-01-15 08:00 |  | 0.6 | 1003.3765 |  | -2.6886 | -2.7758
2013-01-15 09:00 |  | 1.5 | 1004.6427 |  | -2.8955 | -3.2126
2013-01-15 10:00 |  | 2.125 | 1004.896 |  | -3.8264 | -3.5718
2013-01-15 11:00 |  | 1.75 | 1004.896 |  | -5.0675 | -4.2468
2013-01-15 12:00 |  | 1.925 | 1004.896 |  | -4.1369 | -4.779
2013-01-15 13:00 |  | 2.525 | 1003.883 |  | -4.2404 | -4.76
2013-01-15 14:00 |  | 3.7 | 1003.883 |  | -4.9645 | -4.1114
2013-01-15 15:00 |  | 2.575 | 1004.6427 |  | -3.5166 | -4.0029
2013-01-15 16:00 |  | 1.2 | 1004.896 |  | -3.827 | -4.2022
2013-01-15 17:00 |  | -0.025 | 1005.909 |  | -6.4131 | -5.4524
2013-01-15 18:00 |  | 0.7 | 1005.909 |  | -4.9651 | -6.9938
2013-01-15 19:00 |  | 0.55 | 1005.909 |  | -4.9653 | -7.115
2013-01-15 20:00 |  | 0.425 | 1005.909 |  | -7.0343 | -7.0873
2013-01-15 21:00 |  | -0.35 | 1005.909 |  | -6 | -7.1034
2013-01-15 22:00 |  | -1.35 | 1005.909 |  | -5.8968 | -6.5459
2013-01-15 23:00 |  | -1.75 | 1005.909 |  | -5.7935 | -6.4484
2013-01-16 |  | -1.9 | 1005.909 |  | -4.966 | -6.2574
2013-01-16 01:00 |  | -1.475 | 1005.909 |  | -5.5869 | -6.1448
2013-01-16 02:00 |  | -1.15 | 1005.909 |  | -5.1732 | -5.9546
2013-01-16 03:00 |  | -1.45 | 1005.6558 |  | -6.6219 | -6.3456
2013-01-16 04:00 |  | -1.5 | 1005.1493 |  | -6.2082 | -6.4004
2013-01-16 05:00 |  | -1.45 | 1005.1493 |  | -7.657 | -6.5154
2013-01-16 06:00 |  | -1.45 | 1005.6558 |  | -5.5877 | -5.2203
2013-01-16 07:00 |  | -1.4 | 1005.909 |  | -5.174 | -4.7717
2013-01-16 08:00 |  | -1.375 | 1006.922 |  | -5.6916 | -4.4727
2013-01-16 09:00 |  | -0.85 | 1007.4285 |  | -6.4161 | -4.6173
2013-01-16 10:00 |  | -0.175 | 1007.6817 |  | -6.5198 | -5.0256
2013-01-16 11:00 |  | 0.25 | 1006.922 |  | -5.0711 | -5.549
2013-01-16 12:00 |  | 0.925 | 1006.922 |  | -7.9691 | -5.7739
2013-01-16 13:00 |  | 0.875 | 1007.1753 |  | -5.8994 | -5.8682
2013-01-16 14:00 |  | 0.35 | 1007.935 |  | -7.0381 | -5.7778
2013-01-16 15:00 |  | -0.325 | 1008.948 |  | -7.7628 | -6.5508
2013-01-16 16:00 |  | -1.2 | 1009.2012 |  | -9.0052 | -6.5862
2013-01-16 17:00 |  | -1.5 | 1010.2142 |  | -7.4528 | -6.2964
2013-01-16 18:00 |  | -1.475 | 1010.974 |  | -8.3846 | -6.2621
2013-01-16 19:00 |  | -1.75 | 1011.4805 |  | -7.7638 | -6.9601
2013-01-16 20:00 |  | -2.225 | 1011.987 |  | -9.0062 | -7.1048
2013-01-16 21:00 |  | -2.4 | 1011.987 |  | -10.5593 | -6.8832
2013-01-16 22:00 |  | -2.55 | 1011.987 |  | -8.7997 | -7.3029
2013-01-16 23:00 |  | -2 | 1011.987 |  | -7.3506 | -6.5301
2013-01-17 |  | -1.725 | 1013 |  | -6.9367 | -6.1882
2013-01-17 01:00 |  | -1.6 | 1013 |  | -7.6616 | -6.0632
2013-01-17 02:00 |  | -2.325 | 1013 |  | -6.3158 | -6.4894
2013-01-17 03:00 |  | -2.775 | 1013 |  | -5.5912 | -6.573
2013-01-17 04:00 |  | -3.25 | 1013.7598 |  | -6.9375 | -6.3966
2013-01-17 05:00 |  | -3.75 | 1014.013 |  | -6.627 | -6.7417
2013-01-17 06:00 |  | -4.075 | 1014.013 |  | -8.6983 | -6.8439
2013-01-17 07:00 |  | -3.45 | 1014.2663 |  | -7.8701 | -6.5471
2013-01-17 08:00 |  | -2.575 | 1014.013 |  | -7.0419 | -6.6871
2013-01-17 09:00 |  | -1.4 | 1014.013 |  | -10.8738 | -6.5978
2013-01-17 10:00 |  | 1.525 | 1013 |  | -9.7349 | -7.7966
2013-01-17 11:00 |  | 7.775 | 1012.2402 |  | -10.7709 | -8.8618
2013-01-17 12:00 |  | 5.85 | 1011.2273 |  | -12.014 | -9.0644
2013-01-17 13:00 |  | 3.825 | 1010.4675 |  | -10.8751 | -8.8801
2013-01-17 14:00 |  | 3.2 | 1009.961 |  | -9.4253 | -7.9405
2013-01-17 15:00 |  | 2.925 | 1009.961 |  | -9.3221 | -7.6691
2013-01-17 16:00 |  | 2.6 | 1008.948 |  | -7.665 | -6.9318
2013-01-17 17:00 |  | 2 | 1008.948 |  | -6.5258 | -7.0193
2013-01-17 18:00 |  | 1.325 | 1008.948 |  | -6.0081 | -7.1352
2013-01-17 19:00 |  | 1.475 | 1008.948 |  | -7.9765 | -7.596
2013-01-17 20:00 |  | 1.85 | 1008.4415 |  | -7.4587 | -7.778
2013-01-17 21:00 |  | 1.775 | 1007.935 |  | -9.6345 | -8.1809
2013-01-17 22:00 |  | 1.725 | 1006.6688 |  | -9.324 | -8.5033
2013-01-17 23:00 |  | 1.8 | 1005.909 |  | -7.9774 | -7.9773
2013-01-18 |  | 1.725 | 1004.896 |  | -9.1173 | -7.6902
2013-01-18 01:00 |  | 1.525 | 1004.1363 |  | -6.9418 | -6.6868
2013-01-18 02:00 |  | 1.325 | 1003.883 |  | -5.3878 | -6.6859
2013-01-18 03:00 |  | 1.075 | 1003.3765 |  | -7.1495 | -8.291
2013-01-18 04:00 |  | 0.875 | 1002.3635 |  | -8.9112 | -9.0573
2013-01-18 05:00 |  | 0.375 | 1001.857 |  | -9.9477 | -9.0308
2013-01-18 06:00 |  | -0.225 | 1000.844 |  | -10.2588 | -12.4288
2013-01-18 07:00 |  | -0.825 | 1000.844 |  | -8.3938 | -8.8409
2013-01-18 08:00 |  | -1.075 | 1000.5907 |  | -9.4304 | -8.9601
2013-01-18 09:00 |  | -1.425 | 999.831 |  | -9.1198 | -9.5145
2013-01-18 10:00 |  | -1.3 | 998.818 |  | -11.2964 | -10.7152
2013-01-18 11:00 |  | -1.15 | 997.805 |  | -11.4004 | -10.5602
2013-01-18 12:00 |  | -1.2 | 996.792 |  | -12.1262 | -9.9785
2013-01-18 13:00 |  | -0.975 | 995.2725 |  | -11.0901 | -9.8715
2013-01-18 14:00 |  | -0.75 | 994.0063 |  | -11.4014 | -9.7132
2013-01-18 15:00 |  | -1.175 | 993.753 |  | -9.9506 | -9.4295
2013-01-18 16:00 |  | -1.3 | 993.753 |  | -9.6399 | -8.0301
2013-01-18 17:00 |  | -1.05 | 993.753 |  | -7.878 | -7.6488
2013-01-18 18:00 |  | -0.975 | 993.2465 |  | -7.8783 | -8.3353
2013-01-18 19:00 |  | -0.875 | 992.74 |  | -7.9822 | -8.0378
2013-01-18 20:00 |  | -0.75 | 992.74 |  | -8.7081 | -8.3332
2013-01-18 21:00 |  | -0.65 | 992.74 |  | -8.7083 | -8.2871
2013-01-18 22:00 |  | -0.525 | 992.74 |  | -9.227 | -8.5493
2013-01-18 23:00 |  | -0.45 | 991.727 |  | -9.4346 | -9.4243
2013-01-19 |  | -0.375 | 991.2205 |  | -9.3312 | -8.8533
2013-01-19 01:00 |  | -0.275 | 990.714 |  | -8.502 | -8.4242
2013-01-19 02:00 |  | -0.3 | 990.714 |  | -8.0875 | -7.5738
2013-01-19 03:00 |  | -0.25 | 990.2075 |  | -8.1914 | -7.8555
2013-01-19 04:00 |  | -0.15 | 989.701 |  | -7.9843 | -7.5023
2013-01-19 05:00 |  | -0.05 | 989.701 |  | -7.4661 | -7.2331
2013-01-19 06:00 |  | 0.05 | 989.701 |  | -6.9478 | -6.9
2013-01-19 07:00 |  | 0.075 | 989.9543 |  | -7.6739 | -6.6959
2013-01-19 08:00 |  | 0.175 | 990.714 |  | -5.6 | -5.4896
2013-01-19 09:00 |  | 0.2 | 991.4737 |  | -5.2891 | -6.8679
2013-01-19 10:00 |  | 0.275 | 991.727 |  | -8.9191 | -7.9158
2013-01-19 11:00 |  | 0.35 | 990.714 |  | -9.3342 | -8.4766
2013-01-19 12:00 |  | 0.475 | 990.714 |  | -7.5713 | -7.7048
2013-01-19 13:00 |  | 0.55 | 990.9673 |  | -7.053 | -7.0994
2013-01-19 14:00 |  | 0.3 | 991.727 |  | -7.4681 | -6.5091
2013-01-19 15:00 |  | 0.075 | 991.9802 |  | -4.3565 | -6.4469
2013-01-19 16:00 |  | -0.075 | 992.74 |  | -6.6387 | -5.6595
2013-01-19 17:00 |  | -0.175 | 992.74 |  | -6.0165 | -5.5591
2013-01-19 18:00 |  | -0.325 | 993.2465 |  | -5.7054 | -5.2659
2013-01-19 19:00 |  | -0.5 | 993.753 |  | -6.743 | -5.9112
2013-01-19 20:00 |  | -0.6 | 993.753 |  | -6.017 | -5.7812
2013-01-19 21:00 |  | -0.55 | 993.753 |  | -5.0835 | -5.8078
2013-01-19 22:00 |  | -0.475 | 993.753 |  | -5.3949 | -5.4881
2013-01-19 23:00 |  | -0.5 | 993.753 |  | -4.98 | -5.5512
2013-01-20 |  | -0.625 | 992.74 |  | -5.914 | -5.9387
2013-01-20 01:00 |  | -0.825 | 992.74 |  | -5.3954 | -5.7002
2013-01-20 02:00 |  | -1 | 991.727 |  | -5.2918 | -5.3781
2013-01-20 03:00 |  | -0.925 | 992.4868 |  | -4.7731 | -4.9425
2013-01-20 04:00 |  | -1.2 | 991.727 |  | -6.5373 | -5.4929
2013-01-20 05:00 |  | -1.25 | 991.727 |  | -4.1508 | -5.012
2013-01-20 06:00 |  | -1.3 | 991.727 |  | -4.4622 | -4.9759
2013-01-20 07:00 |  | -1.35 | 991.4737 |  | -5.2925 | -5.2133
2013-01-20 08:00 |  | -1.25 | 991.2205 |  | -4.5663 | -4.9063
2013-01-20 09:00 |  | -1.15 | 990.714 |  | -5.9155 | -4.9541
2013-01-20 10:00 |  | -0.775 | 990.714 |  | -5.3968 | -5.2509
2013-01-20 11:00 |  | -0.5 | 989.701 |  | -5.2932 | -5.7946
2013-01-20 12:00 |  | -0.3 | 988.688 |  | -5.5009 | -5.4435
2013-01-20 13:00 |  | -0.175 | 988.4348 |  | -5.9163 | -5.1475
2013-01-20 14:00 |  | -0.175 | 987.675 |  | -4.6709 | -5.0291
2013-01-20 15:00 |  | -0.1 | 987.675 |  | -5.0862 | -5.2286
2013-01-20 16:00 |  | -0.25 | 987.675 |  | -6.5396 | -5.1833
2013-01-20 17:00 |  | -0.3 | 987.675 |  | -6.436 | -5.7247
2013-01-20 18:00 |  | -0.4 | 986.9153 |  | -5.6057 | -5.3271
2013-01-20 19:00 |  | -0.35 | 986.662 |  | -5.0868 | -4.5092
2013-01-20 20:00 |  | -0.4 | 986.662 |  | -4.7755 | -4.9919
2013-01-20 21:00 |  | -0.4 | 986.662 |  | -4.6718 | -5.1364
2013-01-20 22:00 |  | -0.2 | 986.662 |  | -5.3987 | -4.6748
2013-01-20 23:00 |  | -0.15 | 985.649 |  | -4.6721 | -4.7773
2013-01-21 |  | -0.1 | 985.649 |  | -5.8144 | -5.5662
2013-01-21 01:00 |  | -0.15 | 984.8892 |  | -6.0222 | -5.3581
2013-01-21 02:00 |  | -0.3 | 984.636 |  | -5.607 | -5.3311
2013-01-21 03:00 |  | -0.2 | 984.636 |  | -4.9842 | -5.5619
2013-01-21 04:00 |  | -0.25 | 984.636 |  | -5.192 | -5.6188
2013-01-21 05:00 |  | -0.275 | 984.636 |  | -4.0499 | -5.3298
2013-01-21 06:00 |  | -0.2 | 984.8892 |  | -4.05 | -4.6793
2013-01-21 07:00 |  | -0.125 | 985.649 |  | -3.8424 | -4.1876
2013-01-21 08:00 |  | -0.1 | 986.662 |  | -4.7772 | -4.5195
2013-01-21 09:00 |  | -0.1 | 986.9153 |  | -4.2581 | -4.4415
2013-01-21 10:00 |  | 0.125 | 987.675 |  | -2.7003 | -5.135
2013-01-21 11:00 |  | 0.525 | 987.675 |  | -5.1931 | -5.3587
2013-01-21 12:00 |  | 1.15 | 987.675 |  | -6.3357 | -5.3144
2013-01-21 13:00 |  | 2.3 | 986.662 |  | -5.1934 | -4.7276
2013-01-21 14:00 |  | 2.075 | 987.675 |  | -4.5703 | -4.8274
2013-01-21 15:00 |  | 1.575 | 987.9283 |  | -4.3627 | -4.537
2013-01-21 16:00 |  | 0.975 | 989.1945 |  | -4.5706 | -4.7747
2013-01-21 17:00 |  | 0.65 | 990.2075 |  | -4.9862 | -5.2036
2013-01-21 18:00 |  | 0.45 | 991.2205 |  | -5.6097 | -5.3576
2013-01-21 19:00 |  | 0.5 | 991.727 |  | -6.0254 | -5.5088
2013-01-21 20:00 |  | 0.475 | 992.4868 |  | -5.61 | -6.0733
2013-01-21 21:00 |  | -0.575 | 992.74 |  | -8.5192 | -6.8651
2013-01-21 22:00 |  | -1.275 | 992.74 |  | -8.8311 | -7.4302
2013-01-21 23:00 |  | -1.775 | 993.4997 |  | -6.7534 | -7.146
2013-01-22 |  | -2.225 | 994.5127 |  | -6.1302 | -6.5151
2013-01-22 01:00 |  | -2.875 | 994.766 |  | -8.5202 | -7.0747
2013-01-22 02:00 |  | -3.4 | 994.766 |  | -6.5462 | -6.914
2013-01-22 03:00 |  | -3.275 | 994.766 |  | -4.5721 | -6.8784
2013-01-22 04:00 |  | -3.7 | 994.766 |  | -7.8975 | -6.5987
2013-01-22 05:00 |  | -3.075 | 995.2725 |  | -5.7154 | -6.4908
2013-01-22 06:00 |  | -1.275 | 995.779 |  | -6.443 | -6.5924
2013-01-22 07:00 |  | -0.7 | 995.779 |  | -8.7295 | -7.1531
2013-01-22 08:00 |  | -0.3 | 995.779 |  | -8.8337 | -6.9305
2013-01-22 09:00 |  | 0.225 | 995.779 |  | -6.8593 | -7.3871
2013-01-22 10:00 |  | 0.975 | 995.779 |  | -9.3539 | -7.9579
2013-01-22 11:00 |  | 2.025 | 995.0193 |  | -9.7699 | -9.2042
2013-01-22 12:00 |  | 2.8 | 994.5127 |  | -10.6017 | -8.6849
2013-01-22 13:00 |  | 3.1 | 993.753 |  | -8.6272 | -7.721
2013-01-22 14:00 |  | 2.625 | 994.0063 |  | -9.1471 | -7.4213
2013-01-22 15:00 |  | 2.15 | 994.766 |  | -7.7961 | -6.3951
2013-01-22 16:00 |  | 1.975 | 995.2725 |  | -7.4845 | -6.576
2013-01-22 17:00 |  | 2.05 | 996.0322 |  | -4.574 | -5.3702
2013-01-22 18:00 |  | 2.2 | 996.792 |  | -1.9752 | -4.335
2013-01-22 19:00 |  | 2.225 | 997.805 |  | -16.6336 | -5.8831
2013-01-22 20:00 |  | 2.275 | 997.805 | -3.9 | -10.0844 | -7.2811
2013-01-22 21:00 |  | 2.275 | 998.5648 | -4.4 | -9.0451 | -7.4156
2013-01-22 22:00 |  | 2.225 | 998.818 | -3.5 | -8.1096 | -7.3155
2013-01-22 23:00 |  | 2.175 | 998.818 | -4.7 | -7.7979 | -7.7193
2013-01-23 |  | 2.1 | 998.818 | -5.6 | -9.2538 | -8.7531
2013-01-23 01:00 |  | 1.775 | 999.831 | -6.6001 | -9.2541 | -8.4044
2013-01-23 02:00 |  | 1.65 | 999.831 | -6.6001 | -9.8783 | -8.7381
2013-01-23 03:00 |  | 1.575 | 999.831 | -5.7001 | -10.5025 | -8.5321
2013-01-23 04:00 |  | 1.45 | 999.831 | -5.9001 | -9.3589 | -8.8377
2013-01-23 05:00 |  | 1.275 | 999.831 | -5.3001 | -9.1512 | -8.2047
2013-01-23 06:00 |  | 1.175 | 1000.5907 | -4.5001 | -7.9035 | -7.7717
2013-01-23 07:00 |  | 1.175 | 1000.844 | -5.5001 | -8.1118 | -7.7573
2013-01-23 08:00 |  | 1.3 | 1001.857 | -5.2001 | -7.592 | -7.7739
2013-01-23 09:00 |  | 1.45 | 1001.857 | -5.4001 | -8.8403 | -7.9387
2013-01-23 10:00 |  | 1.775 | 1001.857 | -6.0001 | -8.9445 | -8.4339
2013-01-23 11:00 |  | 1.95 | 1001.857 | -7.1001 | -10.5049 | -9.2754
2013-01-23 12:00 |  | 1.975 | 1001.3505 | -7.5001 | -10.1932 | -8.4318
2013-01-23 13:00 |  | 2.2 | 1000.844 | -8.5001 | -10.9216 | -8.9731
2013-01-23 14:00 |  | 1.95 | 1001.6037 | -6.3001 | -8.2175 | -8.6821
2013-01-23 15:00 |  | 1.975 | 1000.844 | -5.5001 | -10.0901 | -8.579
2013-01-23 16:00 |  | 1.875 | 1001.3505 | -6.4001 | -10.1944 | -8.5527
2013-01-23 17:00 |  | 1.425 | 1001.857 | -6.1001 | -8.6343 | -8.3766
2013-01-23 18:00 |  | 1.375 | 1001.857 | -5.9001 | -10.8192 | -8.772
2013-01-23 19:00 |  | 1.45 | 1001.857 | -6.2001 | -8.9469 | -8.9412
2013-01-23 20:00 |  | 1.575 | 1002.87 | -5.2001 | -9.4674 | -7.8888
2013-01-23 21:00 |  | 1.725 | 1002.87 | -6.1001 | -7.9071 | -7.8977
2013-01-23 22:00 |  | 1.75 | 1002.87 | -6.4001 | -11.8609 | -8.5964
2013-01-23 23:00 |  | 1.375 | 1003.3765 | -6.5002 | -9.8844 | -8.9613
2013-01-24 |  | 1.3 | 1003.883 | -7.2002 | -9.7806 | -8.8535
2013-01-24 01:00 |  | 1.3 | 1003.883 | -4.4001 | -9.0526 | -8.2131
2013-01-24 02:00 |  | 1.225 | 1004.896 | -5.2001 | -6.7636 | -7.8493
2013-01-24 03:00 |  | 1.1 | 1005.4025 | -5.2001 | -9.0531 | -7.5456
2013-01-24 04:00 |  | 1 | 1005.909 | -4.4001 | -7.8046 | -6.8411
2013-01-24 05:00 |  | 1 | 1006.6688 | -4.3001 | -7.7008 | -7.3188
2013-01-24 06:00 |  | 1.1 | 1007.4285 | -4.3001 | -7.8051 | -7.4654
2013-01-24 07:00 |  | 1.025 | 1008.6947 | -5.9002 | -7.8053 | -8.1552
2013-01-24 08:00 |  | 1.2 | 1009.7078 | -5.8002 | -8.0137 | -8.2514
2013-01-24 09:00 |  | 1.35 | 1010.4675 | -6.3002 | -8.7425 | -8.2329
2013-01-24 10:00 |  | 1.525 | 1010.974 | -7.2002 | -8.5346 | -8.0181
2013-01-24 11:00 |  | 1.9 | 1011.2273 | -6.3002 | -9.3675 | -8.3259
2013-01-24 12:00 |  | 2.075 | 1011.2273 | -4.1001 | -6.2452 | -7.2537
2013-01-24 13:00 |  | 2.275 | 1011.987 | -4.2001 | -5.7249 | -6.6866
2013-01-24 14:00 |  | 2.475 | 1011.987 | -3.6001 | -6.5578 | -6.0801
2013-01-24 15:00 |  | 2.275 | 1012.2402 | -3.2001 | -3.1229 | -5.0069
2013-01-24 16:00 |  | 2.1 | 1013.2532 | -1.8001 | -6.35 | -4.1616
2013-01-24 17:00 |  | 1.825 | 1014.013 | -4.0001 | -3.8518 | -5.1811
2013-01-24 18:00 |  | 1.75 | 1014.013 | -2.3001 | -4.997 | -5.3278
2013-01-24 19:00 |  | 1.775 | 1014.013 | -2.0001 | -6.767 | -5.454
2013-01-24 20:00 |  | 1.75 | 1014.013 | -3.1001 | -5.5179 | -6.1165
2013-01-24 21:00 |  | 1.725 | 1014.013 | -4.5002 | -6.1427 | -6.3114
2013-01-24 22:00 |  | 1.525 | 1014.013 | -5.3002 | -6.0388 | -7.0671
2013-01-24 23:00 |  | -0.175 | 1014.013 | -3.5001 | -6.7678 | -6.8849
2013-01-25 |  | -1.2 | 1014.013 | -4.2002 | -7.7051 | -6.7417
2013-01-25 01:00 |  | -1.425 | 1014.013 | -4.3002 | -5.727 | -6.8422
2013-01-25 02:00 |  | -0.25 | 1014.013 | -4.2002 | -7.0808 | -6.8597
2013-01-25 03:00 |  | 0.45 | 1013.7598 | -4.4002 | -7.6017 | -6.0933
2013-01-25 04:00 |  | 0.625 | 1013 | -4.7002 | -5.8316 | -7.2875
2013-01-25 05:00 |  | 0.8 | 1013 | -4.9002 | -7.498 | -6.7003
2013-01-25 06:00 |  | 1.025 | 1011.987 | -5.3002 | -8.2272 | -7.0201
2013-01-25 07:00 |  | 1.3 | 1011.987 | -5.8003 | -8.7482 | -7.4531
2013-01-25 08:00 |  | 1.6 | 1011.987 | -6.1003 | -7.1862 | -7.4139
2013-01-25 09:00 |  | 1.75 | 1011.2273 | -5.7003 | -8.8528 | -7.5764
2013-01-25 10:00 |  | 1.825 | 1010.974 | -4.8002 | -7.1866 | -6.7513
2013-01-25 11:00 |  | 1.825 | 1009.7078 | -5.9003 | -9.27 | -7.6667
2013-01-25 12:00 |  | 2.125 | 1008.4415 | -7.5004 | -10.2077 | -10.9452
2013-01-25 13:00 |  | 2.2 | 1007.1753 | -6.5003 | -10.1038 | -9.6083
2013-01-25 14:00 |  | 2.15 | 1005.909 | -7.6004 | -9.7916 | -10.2616
2013-01-25 15:00 |  | 1.775 | 1004.6427 | -6.9004 | -7.8127 | -8.6718
2013-01-25 16:00 |  | 1.2 | 1003.883 | -6.5003 | -8.438 | -8.656
2013-01-25 17:00 |  | 0.85 | 1002.87 | -6.6003 | -9.1675 | -8.5722
2013-01-25 18:00 |  | 1 | 1001.6037 | -7.2004 | -9.2719 | -9.209
2013-01-25 19:00 |  | 1.45 | 999.831 | -9.1005 | -8.4387 | -9.8817
2013-01-25 20:00 |  | 2.1 | 997.805 | -9.9005 | -10.9394 | -10.6061
2013-01-25 21:00 |  | 2.725 | 996.2855 | -7.3004 | -9.4811 | -10.0053
2013-01-25 22:00 |  | 2.675 | 995.5258 | -8.0004 | -9.273 | -10.013
2013-01-25 23:00 |  | 2.425 | 994.766 | -7.7004 | -8.6481 | -9.5816
2013-01-26 |  | 2.25 | 994.766 | -7.0004 | -7.6064 | -9.3051
2013-01-26 01:00 |  | 2.125 | 994.766 | -3.3002 | -7.294 | -6.7746
2013-01-26 02:00 |  | 1.925 | 994.766 | -3.8002 | -6.3564 | -6.1334
2013-01-26 03:00 |  | 2.1 | 995.2725 | -3.8002 | -3.7514 | -4.3461
2013-01-26 04:00 |  | 2.625 | 996.2855 | -2.5001 | -1.98 | -3.0027
2013-01-26 05:00 |  | 2.875 | 996.792 | -1.3001 | -3.0222 | -3.56
2013-01-26 06:00 |  | 2.675 | 997.805 | -3.0002 | -2.6054 | -3.5146
2013-01-26 07:00 |  | 2.225 | 999.3245 | -1.2001 | -2.1886 | -2.656
2013-01-26 08:00 |  | 2.5 | 1001.3505 | -1.9001 | -2.6055 | -2.3086
2013-01-26 09:00 |  | 3.4 | 1002.1102 | -2.8002 | -3.9605 | -2.3451
2013-01-26 10:00 |  | 5.075 | 1002.87 | -3.0002 | -2.8142 | -3.3388
2013-01-26 11:00 |  | 8.975 | 1002.6168 | -1.1001 | -2.3973 | -3.7763
2013-01-26 12:00 |  | 9.3 | 1001.857 | -3.3002 | -3.6482 | -4.2351
2013-01-26 13:00 |  | 7.6 | 1001.6037 | -2.6002 | -3.1271 | -3.8216
2013-01-26 14:00 |  | 7.425 | 1000.844 | -2.7002 | -2.7102 | -3.8221
2013-01-26 15:00 |  | 7.55 | 1000.844 | -3.0002 | -3.857 | -4.1915
2013-01-26 16:00 |  | 7 | 1000.844 | -1.6001 | -3.8571 | -4.4883
2013-01-26 17:00 |  | 6.225 | 1000.3375 | -2.9002 | -4.3785 | -5.1689
2013-01-26 18:00 |  | 6.5 | 999.3245 | -3.5002 | -4.2744 | -4.9373
2013-01-26 19:00 |  | 6.85 | 998.3115 | -3.5002 | -5.2128 | -4.7994
2013-01-26 20:00 |  | 7.15 | 997.2985 | -3.3002 | -3.1278 | -4.947
2013-01-26 21:00 |  | 6.775 | 995.779 | -2.8002 | -6.0472 | -7.0548
2013-01-26 22:00 |  | 6.475 | 994.5127 | -3.9003 | -6.0474 | -5.8503
2013-01-26 23:00 |  | 6.65 | 992.74 | -5.5004 | -5.839 | -6.717
2013-01-27 |  | 7.2 | 991.2205 | -3.8003 | -6.6734 | -6.0501
2013-01-27 01:00 |  | 6.925 | 989.1945 | -6.3005 | -6.5693 | -6.1309
2013-01-27 02:00 |  | 7.225 | 987.4217 | -3.7003 | -3.2326 | -6.0487
2013-01-27 03:00 |  | 7.8 | 985.649 | -4.2003 | -4.1712 | -5.8515
2013-01-27 04:00 |  | 8.5 | 983.3697 | -4.4003 | -5.8399 | -5.5875
2013-01-27 05:00 |  | 9.075 | 982.61 | -2.6002 | -4.4843 | -4.8656
2013-01-27 06:00 |  | 9.3 | 981.597 | -3.3003 | -4.2759 | -3.6141
2013-01-27 07:00 |  | 9.3 | 982.61 | 0.40003 | -1.773 | -2.8169
2013-01-27 08:00 |  | 8.65 | 983.623 | 0.90007 | -1.773 | -2.4246
2013-01-27 09:00 |  | 8.125 | 985.3958 | -0.40003 | -5.0063 | -3.3337
2013-01-27 10:00 |  | 9 | 986.9153 | -0.50004 | -1.5645 | -3.695
2013-01-27 11:00 |  | 10.725 | 987.675 | 0.10001 | -4.1722 | -3.1825
2013-01-27 12:00 |  | 10.625 | 988.4348 | -0.80007 | -2.8163 | -2.6262
2013-01-27 13:00 |  | 10.175 | 988.688 | -1.1001 | -3.6509 | -2.3492
2013-01-27 14:00 |  | 9.55 | 989.1945 | 0.50004 | -1.8777 | -2.8608
2013-01-27 15:00 |  | 8.425 | 989.1945 | -2.0002 | -1.3561 | -2.225
2013-01-27 16:00 |  | 7.2 | 990.4607 | 0.60005 | 0.5216 | -1.1803
2013-01-27 17:00 |  | 6.15 | 991.9802 | 0.20002 | 1.3562 | -1.2951
2013-01-27 18:00 |  | 5.9 | 992.74 | -0.90008 | -0.62596 | -2.1007
2013-01-27 19:00 |  | 5.425 | 992.9932 | 0.30003 | -1.4606 | -2.6943
2013-01-27 20:00 |  | 5.1 | 994.0063 | 0 | -0.52166 | -1.8873
2013-01-27 21:00 |  | 5.125 | 994.766 | 0.50004 | -1.4607 | -2.1311
2013-01-27 22:00 |  | 4.8 | 994.766 | 0.50004 | -1.5651 | -1.8994
2013-01-27 23:00 |  | 4.25 | 995.5258 | -0.10001 | -1.9825 | -1.496
2013-01-28 |  | 4.125 | 996.0322 | 0.30003 | -0.93911 | -1.905
2013-01-28 01:00 |  | 4.2 | 996.792 | 0.10001 | -0.52174 | -1.0759
2013-01-28 02:00 |  | 4.375 | 997.0453 | -1.8002 | -1.2522 | -1.9687
2013-01-28 03:00 |  | 3.45 | 998.3115 | 1.5001 | -1.2523 | -0.72858
2013-01-28 04:00 |  | 2.975 | 999.5778 | 1.9002 | -0.52179 | -1.2296
2013-01-28 05:00 |  | 2.825 | 1000.5907 | 1.2001 | -0.41744 | -2.1345
2013-01-28 06:00 |  | 2.475 | 1001.3505 | 0.20002 | -0.52182 | -1.4949
2013-01-28 07:00 |  | 2.475 | 1002.3635 | 0.90009 | -0.3131 | -1.2943
2013-01-28 08:00 |  | 2.825 | 1002.87 | -0.10001 | -1.7743 | -1.1086
2013-01-28 09:00 |  | 4.2 | 1002.87 | 0.70007 | 1.2525 | -1.6363
2013-01-28 10:00 |  | 5.825 | 1002.1102 | -0.10001 | -1.5656 | -2.1225
2013-01-28 11:00 |  | 7.575 | 1000.5907 | -1.2001 | -2.192 | -2.2603
2013-01-28 12:00 |  | 7.525 | 999.3245 | -2.9003 | -2.9227 | -3.6237
2013-01-28 13:00 |  | 7.95 | 998.3115 | -2.6003 | -2.9228 | -3.5284
2013-01-28 14:00 |  | 7.4 | 996.5388 | -4.1004 | -4.0711 | -4.951
2013-01-28 15:00 |  | 8.175 | 994.2595 | -7.0007 | -8.1425 | -5.7519
2013-01-28 16:00 |  | 7.925 | 991.9802 | -8.1008 | -7.0988 | -5.4161
2013-01-28 17:00 |  | 7.825 | 991.727 | -4.4004 | -1.9836 | -2.8954
2013-01-28 18:00 |  | 8.25 | 990.9673 | -3.2003 | -3.9672 | -3.558
2013-01-28 19:00 |  | 9.025 | 990.9673 | 0.10001 | -0.1044 | -1.1319
2013-01-28 20:00 |  | 9.125 | 991.4737 | -0.10001 | -1.6705 | -2.2718
2013-01-28 21:00 |  | 9.55 | 991.727 | -1.2001 | -0.93969 | -2.469
2013-01-28 22:00 |  | 9.875 | 991.4737 | -1.4001 | -3.7589 | -1.9867
2013-01-28 23:00 |  | 10.25 | 992.4868 | 1.0001 | 1.1486 | -0.95803
2013-01-29 |  | 10.25 | 993.4997 | -2.5003 | -3.0281 | -2.2607
2013-01-29 01:00 |  | 10.225 | 993.4997 | -1.8002 | -1.7752 | -2.5844
2013-01-29 02:00 |  | 10 | 993.753 | -1.4002 | -1.462 | -2.7489
2013-01-29 03:00 |  | 9.65 | 993.753 | -2.5003 | -0.41771 | -3.199
2013-01-29 04:00 |  | 9.175 | 993.4997 | -0.50005 | 0.52216 | -3.2864
2013-01-29 05:00 |  | 9.15 | 992.9932 | -1.8002 | -3.7596 | -3.0924
2013-01-29 06:00 |  | 9.25 | 992.74 | -3.7004 | -2.4021 | -2.8912
2013-01-29 07:00 |  | 9.5 | 992.74 | -1.0001 | 0.73108 | -1.9857
2013-01-29 08:00 |  | 10.45 | 992.74 | -1.4002 | -0.52222 | -2.8625
2013-01-29 09:00 |  | 11.625 | 992.2335 | -1.8002 | -1.1489 | -2.6028
2013-01-29 10:00 |  | 12.4 | 991.727 | -1.7002 | -0.8356 | -2.8936
2013-01-29 11:00 |  | 12.675 | 991.727 | -2.4003 | -1.7757 | -3.5859
2013-01-29 12:00 |  | 12.6 | 991.727 | -2.6003 | -3.656 | -3.6043
2013-01-29 13:00 |  | 12.725 | 991.2205 | -0.80009 | -3.6561 | -3.8805
2013-01-29 14:00 |  | 13.225 | 990.714 | -0.50006 | -2.0892 | -4.2763
2013-01-29 15:00 |  | 13.25 | 990.4607 | 0.50006 | -2.2982 | -3.9103
2013-01-29 16:00 |  | 12.975 | 990.714 | -3.6004 | -2.0894 | -3.8359
2013-01-29 17:00 |  | 12.6 | 990.714 | -1.4002 | -2.7163 | -3.6924
2013-01-29 18:00 |  | 12.075 | 990.714 | -2.5003 | -4.5969 | -4.1468
2013-01-29 19:00 |  | 11.875 | 990.714 | -2.6003 | -6.1642 | -4.5868
2013-01-29 20:00 |  | 11.6 | 990.714 | -1.4002 | -3.4479 | -3.6171
2013-01-29 21:00 |  | 11.525 | 990.714 | -2.0002 | -2.9255 | -3.509
2013-01-29 22:00 |  | 11.375 | 989.9543 | -2.4003 | -3.0301 | -4.0591
2013-01-29 23:00 |  | 11.475 | 989.701 | -3.2004 | -2.8212 | -3.8622
2013-01-30 |  | 11.475 | 988.688 | -2.5003 | -3.1348 | -4.0442
2013-01-30 01:00 |  | 11.35 | 988.688 | -2.8003 | -4.3888 | -4.3977
2013-01-30 02:00 |  | 11.25 | 988.1815 | -2.2003 | -6.2699 | -3.7521
2013-01-30 03:00 |  | 10.65 | 989.4478 | -1.0001 | -2.4035 | -2.583
2013-01-30 04:00 |  | 9.125 | 990.4607 | 0.60008 | -1.1496 | -2.5495
2013-01-30 05:00 |  | 8.675 | 990.9673 | -2.0003 | -1.6721 | -3.4895
2013-01-30 06:00 |  | 8.175 | 991.9802 | -1.3002 | -1.9857 | -2.8046
2013-01-30 07:00 |  | 8.375 | 993.2465 | 1.2002 | -0.52257 | -1.368
2013-01-30 08:00 |  | 9.125 | 994.0063 | 0.20003 | -1.2542 | -1.0575
2013-01-30 09:00 |  | 9.75 | 994.766 | 1.3002 | 0.31356 | -1.5069
2013-01-30 10:00 |  | 9.8 | 995.5258 | -1.3002 | -0.73167 | -1.6844
2013-01-30 11:00 |  | 11.775 | 996.5388 | 0.60008 | -1.8815 | -2.8874
2013-01-30 12:00 |  | 12.025 | 996.792 | -0.30004 | -2.8223 | -2.3118
2013-01-30 13:00 |  | 11.725 | 997.805 | 0 | -3.2405 | -2.7582
2013-01-30 14:00 |  | 11.725 | 998.818 | -0.20003 | -1.568 | -2.2546
2013-01-30 15:00 |  | 10.825 | 999.831 | -1.4002 | 0.10454 | -0.74891
2013-01-30 16:00 |  | 9.65 | 1001.0973 | -0.70009 | -1.15 | -1.4543
2013-01-30 17:00 |  | 9.075 | 1002.3635 | 0.30004 | 1.8818 | -0.23431
2013-01-30 18:00 |  | 8.675 | 1003.883 | 0 | 0.10455 | -0.27507
2013-01-30 19:00 |  | 8.25 | 1005.4025 | -1.6002 | -1.8819 | -0.88887
2013-01-30 20:00 |  | 7.7 | 1006.1622 | -0.50007 | -0.52277 | -0.83744
2013-01-30 21:00 |  | 7.375 | 1007.4285 | 0.60008 | 1.0456 | -0.37261
2013-01-30 22:00 |  | 7.075 | 1008.1883 | 1.2002 | 0.20912 | -1.1819
2013-01-30 23:00 |  | 6.775 | 1008.948 | 1.4002 | -0.20913 | -0.45077
2013-01-31 |  | 7.025 | 1008.4415 | -0.90013 | -1.9868 | -2.5669
2013-01-31 01:00 |  | 6.8 | 1007.1753 | -3.3005 | -3.9737 | -3.5718
2013-01-31 02:00 |  | 6.675 | 1006.4155 | -4.1006 | -3.0326 | -3.8673
2013-01-31 03:00 |  | 7.125 | 1004.1363 | -4.1006 | -5.7517 | -5.3858
2013-01-31 04:00 |  | 8.225 | 1002.3635 | -4.2006 | -4.3923 | -4.5863
2013-01-31 05:00 |  | 8.7 | 1000.3375 | -3.8005 | -3.3466 | -4.255
2013-01-31 06:00 |  | 8.7 | 999.831 | 0.90013 | -1.3596 | -2.6559
2013-01-31 07:00 |  | 8.65 | 999.831 | -0.60009 | -0.20918 | -2.8492
2013-01-31 08:00 |  | 8.9 | 999.831 | -2.7004 | -3.5561 | -2.694
2013-01-31 09:00 |  | 9.65 | 1000.0842 | -2.8004 | -2.824 | -2.481
2013-01-31 10:00 |  | 7.375 | 1001.6037 | -3.8006 | 2.5103 | -1.6161
2013-01-31 11:00 |  | 10.325 | 1001.857 | -1.0001 | -2.615 | -2.5466
2013-01-31 12:00 |  | 10.025 | 1002.6168 | -0.40006 | -1.5691 | -2.3325
2013-01-31 13:00 |  | 10.575 | 1002.87 | -3.0004 | -2.1967 | -2.5441
2013-01-31 14:00 |  | 10.675 | 1002.87 | -1.7003 | -3.6613 | -2.7217
2013-01-31 15:00 |  | 9.925 | 1002.87 | -3.2005 | -3.1384 | -2.608
2013-01-31 16:00 |  | 9.2 | 1002.87 | -0.80012 | 0.52308 | -1.5223
2013-01-31 17:00 |  | 8.85 | 1003.6297 | -0.50008 | -1.6739 | -1.8067
2013-01-31 18:00 |  | 8.625 | 1003.883 | -1.3002 | -2.4063 | -1.9096
2013-01-31 19:00 |  | 8.2 | 1003.883 | -1.0002 | -1.9879 | -2.4825
2013-01-31 20:00 |  | 8.3 | 1003.883 | -1.2002 | -0.41851 | -1.4375
2013-01-31 21:00 |  | 8.075 | 1003.6297 | -3.5005 | -3.6621 | -3.1747
2013-01-31 22:00 |  | 7.8 | 1002.3635 | -2.8004 | -2.7205 | -3.5175
2013-01-31 23:00 |  | 7.8 | 1001.857 | -1.3002 | -2.4067 | -2.8821
2013-02-01 |  | 7.65 | 1001.3505 | -3.5005 | -3.2439 | -3.571
2013-02-01 01:00 |  | 7.6 | 999.831 | -3.6006 | -2.93 | -4.0409
2013-02-01 02:00 |  | 7.45 | 999.0712 | -3.4005 | -1.5697 | -4.0244
2013-02-01 03:00 |  | 6.125 | 998.3115 | -1.4002 | -2.6162 | -4.4449
2013-02-01 04:00 |  | 5.775 | 997.0453 | -3.7006 | -4.2908 | -4.9476
2013-02-01 05:00 |  | 5.75 | 995.779 | -3.3005 | -3.9769 | -4.7741
2013-02-01 06:00 |  | 5.65 | 994.5127 | -3.0005 | -6.0702 | -5.0893
2013-02-01 07:00 |  | 5.175 | 993.753 | -3.5006 | -4.2911 | -4.9193
2013-02-01 08:00 |  | 4.925 | 992.74 | -2.4004 | -1.4653 | -4.0316
2013-02-01 09:00 |  | 4.975 | 992.74 | -5.3009 | -3.0354 | -3.9142
2013-02-01 10:00 |  | 5.375 | 991.727 | -2.3004 | -4.7102 | -3.3763
2013-02-01 11:00 |  | 6.1 | 990.9673 | -1.8003 | -3.9776 | -3.6016
2013-02-01 12:00 |  | 7.75 | 989.9543 | -3.6006 | -2.5123 | -2.997
2013-02-01 13:00 |  | 8.05 | 989.701 | -2.5004 | -2.1983 | -2.5605
2013-02-01 14:00 |  | 7.55 | 988.9412 | -3.5006 | -4.3967 | -3.6232
2013-02-01 15:00 |  | 7.275 | 989.4478 | -1.6003 | -3.664 | -2.7087
2013-02-01 16:00 |  | 6.225 | 989.4478 | -2.5004 | -4.711 | -3.7294
2013-02-01 17:00 |  | 5.225 | 988.9412 | -2.7005 | -3.0361 | -3.3097
2013-02-01 18:00 |  | 5.15 | 989.701 | -0.20003 | -0.73287 | -1.7499
2013-02-01 19:00 |  | 4.6 | 990.4607 | -1.3002 | -1.5705 | -1.6935
2013-02-01 20:00 |  | 4.575 | 990.714 | -2.8005 | -2.3034 | -2.0154
2013-02-01 21:00 |  | 4.6 | 991.4737 | 0 | -0.62823 | -1.4845
2013-02-01 22:00 |  | 4.1 | 992.9932 | -1.7003 | -1.78 | -1.234
2013-02-01 23:00 |  | 4.025 | 994.2595 | -1.3002 | -0.83769 | -0.8753
2013-02-02 |  | 4.7 | 995.779 | 0.10002 | -1.0471 | -1.0978
2013-02-02 01:00 |  | 4.975 | 997.0453 | -0.30005 | -2.1991 | -1.5616
2013-02-02 02:00 |  | 4.875 | 998.3115 | -1.0002 | -1.6755 | -1.4846
2013-02-02 03:00 |  | 4.475 | 1000.0842 | -0.30005 | -0.52362 | -1.215
2013-02-02 04:00 |  | 3.5 | 1001.6037 | 0.90016 | -1.152 | -0.86318
2013-02-02 05:00 |  | 2.775 | 1003.3765 | 1.4002 | -0.52365 | -1.042
2013-02-02 06:00 |  | 2.35 | 1005.1493 | 1.6003 | -1.0473 | -0.387
2013-02-02 07:00 |  | 1.975 | 1006.922 | 1.7003 | 0 | -0.34647
2013-02-02 08:00 |  | 2.15 | 1008.6947 | 0.20004 | -0.62843 | -0.44113
2013-02-02 09:00 |  | 2.95 | 1011.7337 | 0.40007 | -1.2569 | -0.62334
2013-02-02 10:00 |  | 4.75 | 1015.5325 | 1.0002 | -0.31424 | -0.6498
2013-02-02 11:00 |  | 7.825 | 1015.2793 | 2.3004 | -1.4665 | -1.2592
2013-02-02 12:00 |  | 6.875 | 1012.7468 | 0.70013 | -1.257 | -1.2525
2013-02-02 13:00 |  | 5.8 | 1011.987 | 0.50009 | -1.4666 | -1.348
2013-02-02 14:00 |  | 5.7 | 1011.987 | -0.30005 | -0.94282 | -1.0614
2013-02-02 15:00 |  | 4.975 | 1013 | 1.1002 | -0.20952 | -0.83422
2013-02-02 16:00 |  | 4.675 | 1013.7598 | 0.20004 | -1.3619 | -1.0011
2013-02-02 17:00 |  | 4.325 | 1014.7727 | 1.6003 | -1.781 | -1.437
2013-02-02 18:00 |  | 3.15 | 1015.7858 | -1.4003 | -0.94293 | -1.6168
2013-02-02 19:00 |  | 2.325 | 1017.052 | -0.10002 | -1.6764 | -1.5612
2013-02-02 20:00 |  | 1.425 | 1017.052 | -1.7003 | -3.1433 | -2.581
2013-02-02 21:00 |  | 1.025 | 1018.065 | -1.6003 | -2.3051 | -2.2559
2013-02-02 22:00 |  | 0.4 | 1018.065 | -2.9005 | -3.0387 | -3.306
2013-02-02 23:00 |  | 0.15 | 1018.065 | -0.20004 | -1.1526 | -1.8153
2013-02-03 |  | -0.1 | 1018.3183 | -2.5005 | -2.0958 | -2.784
2013-02-03 01:00 |  | -0.175 | 1018.3183 | -2.5005 | -2.2006 | -3.3162
2013-02-03 02:00 |  | -0.15 | 1017.8117 | -1.5003 | -3.039 | -3.5198
2013-02-03 03:00 |  | 0.125 | 1017.052 | -2.6005 | -4.2967 | -3.7606
2013-02-03 04:00 |  | 0.575 | 1017.052 | -3.4006 | -2.8296 | -2.2524
2013-02-03 05:00 |  | 0.875 | 1016.039 | -4.3008 | -7.3363 | -4.6319
2013-02-03 06:00 |  | 1.35 | 1014.2663 | -4.9009 | -4.4019 | -4.2734
2013-02-03 07:00 |  | 1.85 | 1014.013 | -0.10002 | 0.52405 | -1.8466
2013-02-03 08:00 |  | 2.65 | 1012.7468 | 0.30006 | -3.1444 | -2.9394
2013-02-03 09:00 |  | 3.9 | 1011.2273 | -2.4005 | -3.6686 | -2.9645
2013-02-03 10:00 |  | 4.675 | 1009.961 | -2.3004 | -2.4108 | -2.8166
2013-02-03 11:00 |  | 5.8 | 1008.6947 | -1.7003 | -0.31447 | -1.3922
2013-02-03 12:00 |  | 6.325 | 1007.935 | -3.7007 | -5.3461 | -3.0436
2013-02-03 13:00 |  | 6.875 | 1006.922 | -1.2002 | -3.4593 | -2.6203
2013-02-03 14:00 |  | 7.4 | 1005.909 | -0.5001 | -1.1531 | -2.1265
2013-02-03 15:00 |  | 7.725 | 1005.909 | -1.0002 | -1.1532 | -2.0805
2013-02-03 16:00 |  | 8.05 | 1004.896 | -2.1004 | -3.3548 | -3.3666
2013-02-03 17:00 |  | 8.25 | 1004.896 | -0.5001 | -1.8871 | -3.5873
2013-02-03 18:00 |  | 8.525 | 1004.6427 | -1.7003 | -2.7259 | -3.4877
2013-02-03 19:00 |  | 8.875 | 1003.883 | -2.2004 | -3.3551 | -3.3123
2013-02-03 20:00 |  | 8.65 | 1003.883 | -3.2006 | -1.5727 | -3.7778
2013-02-03 21:00 |  | 8.7 | 1002.87 | -3.9008 | -3.3553 | -4.5758
2013-02-03 22:00 |  | 8.5 | 1002.87 | -2.4005 | -3.7748 | -4.6588
2013-02-03 23:00 |  | 8.775 | 1002.1102 | -2.6005 | -3.6701 | -4.6238
2013-02-04 |  | 8.7 | 1001.857 | -2.2004 | -4.1945 | -4.6342
2013-02-04 01:00 |  | 8.45 | 1001.6037 | -2.7006 | -3.0411 | -3.6087
2013-02-04 02:00 |  | 8.275 | 1001.0973 | -3.4007 | -4.5093 | -4.558
2013-02-04 03:00 |  | 8.725 | 1000.844 | -2.7006 | -2.412 | -3.8197
2013-02-04 04:00 |  | 9.475 | 1000.844 | -0.60012 | -0.20975 | -2.0129
2013-02-04 05:00 |  | 9.575 | 1000.844 | -2.2005 | -2.0976 | -2.3625
2013-02-04 06:00 |  | 9.525 | 1000.844 | -2.8006 | -3.0415 | -3.0561
2013-02-04 07:00 |  | 9.75 | 1001.3505 | -1.2003 | -2.3074 | -2.2627
2013-02-04 08:00 |  | 9.6 | 1002.1102 | -0.40008 | -2.6222 | -2.2067
2013-02-04 09:00 |  | 8.925 | 1003.3765 | -4.0008 | -4.4054 | -4.0238
2013-02-04 10:00 |  | 10.15 | 1003.883 | -2.5005 | -5.6642 | -3.5204
2013-02-04 11:00 |  | 11.625 | 1003.6297 | -2.2005 | -2.8322 | -3.4696
2013-02-04 12:00 |  | 12 | 1003.1232 | -0.30006 | -2.5176 | -3.7658
2013-02-04 13:00 |  | 11.025 | 1002.87 | -3.1007 | -2.9373 | -3.2546
2013-02-04 14:00 |  | 10.425 | 1002.6168 | -1.8004 | -3.6717 | -3.0977
2013-02-04 15:00 |  | 9.9 | 1001.857 | -2.5005 | -1.8884 | -2.8817
2013-02-04 16:00 |  | 8.975 | 1002.1102 | -4.0009 | -1.8884 | -2.4883
2013-02-04 17:00 |  | 7.8 | 1002.87 | -0.70015 | -1.259 | -2.554
2013-02-04 18:00 |  | 7.125 | 1002.87 | -3.0007 | -3.2524 | -3.1182
2013-02-04 19:00 |  | 6.65 | 1002.1102 | -2.5005 | -3.8821 | -3.5633
2013-02-04 20:00 |  | 6.275 | 1001.857 | -2.5005 | -2.2034 | -3.0076
2013-02-04 21:00 |  | 6.025 | 1001.0973 | -3.6008 | -5.3513 | -4.5681
2013-02-04 22:00 |  | 6.125 | 999.5778 | -3.4007 | -5.1416 | -3.8131
2013-02-04 23:00 |  | 6 | 998.0583 | -3.7008 | -3.8825 | -4.2626
2013-02-05 |  | 6.075 | 996.0322 | -3.0007 | -4.8271 | -5.1886
2013-02-05 01:00 |  | 4.25 | 996.792 | -1.7004 | -0.5247 | -2.7905
2013-02-05 02:00 |  | 3.525 | 996.5388 | -1.4003 | -4.9323 | -4.1663
2013-02-05 03:00 |  | 3.2 | 995.5258 | -2.6006 | -3.5681 | -4.3004
2013-02-05 04:00 |  | 2.75 | 995.0193 | -2.3005 | -3.8831 | -3.6381
2013-02-05 05:00 |  | 2.5 | 995.779 | -1.7004 | -3.4634 | -3.6892
2013-02-05 06:00 |  | 2.075 | 995.2725 | -2.6006 | -4.3031 | -3.3386
2013-02-05 07:00 |  | 2 | 995.2725 | -1.9004 | -2.7289 | -2.8233
2013-02-05 08:00 |  | 2.55 | 994.766 | -1.3003 | -1.6794 | -2.2841
2013-02-05 09:00 |  | 3.475 | 994.2595 | -2.3005 | -2.6241 | -2.5463
2013-02-05 10:00 |  | 4.875 | 994.0063 | -3.4008 | -0.83974 | -2.4452
2013-02-05 11:00 |  | 6.5 | 992.74 | -0.90021 | -3.2541 | -3.1164
2013-02-05 12:00 |  | 7.2 | 991.727 | -1.3003 | -3.5691 | -3.4687
2013-02-05 13:00 |  | 6.925 | 990.9673 | -2.4006 | -4.409 | -3.1782
2013-02-05 14:00 |  | 6.775 | 989.701 | -2.1005 | -3.7793 | -3.3786
2013-02-05 15:00 |  | 5.55 | 988.688 | -2.0005 | -3.3594 | -3.626
2013-02-05 16:00 |  | 4.85 | 988.4348 | -3.1007 | -1.9947 | -2.4405
2013-02-05 17:00 |  | 4.2 | 987.4217 | -1.9004 | -2.3097 | -2.1912
2013-02-05 18:00 |  | 3.95 | 986.662 | -0.60014 | -0.10499 | -1.7548
2013-02-05 19:00 |  | 4.725 | 986.4088 | -0.60014 | 0 | -1.4568
2013-02-05 20:00 |  | 5.475 | 985.649 | -2.3005 | -1.68 | -1.7559
2013-02-05 21:00 |  | 5.25 | 985.649 | -2.0005 | 0.525 | -1.1609
2013-02-05 22:00 |  | 5.125 | 985.649 | 0.10002 | -0.31501 | -1.218
2013-02-05 23:00 |  | 4.85 | 985.649 | 1.4003 | -0.63004 | -0.80869
2013-02-06 |  | 5.025 | 985.649 | -1.7004 | -0.84008 | -1.021
2013-02-06 01:00 |  | 5.375 | 986.4088 | 1.0002 | 0.42005 | -0.43609
2013-02-06 02:00 |  | 4.35 | 987.1685 | 0.20005 | -1.3652 | -0.94594
2013-02-06 03:00 |  | 4.025 | 988.4348 | 0.10002 | 1.1552 | -0.75169
2013-02-06 04:00 |  | 4.075 | 989.9543 | 2.0005 | -0.84018 | -0.53307
2013-02-06 05:00 |  | 3.75 | 991.727 | 2.3006 | 1.7854 | 0.37969
2013-02-06 06:00 |  | 2.925 | 994.0063 | 1.2003 | 1.3654 | -0.092972
2013-02-06 07:00 |  | 2.7 | 996.792 | 2.4006 | -0.21006 | 0.15884
2013-02-06 08:00 |  | 2.7 | 998.5648 | 0.80019 | 0.52517 | 0.2329
2013-02-06 09:00 |  | 3.775 | 999.831 | 1.8004 | 0.10504 | -0.098035
2013-02-06 10:00 |  | 4.675 | 1000.3375 | 1.1003 | 0.63025 | -0.14861
2013-02-06 11:00 |  | 5.575 | 1000.844 | -0.10002 | -2.2059 | -1.8821
2013-02-06 12:00 |  | 6.1 | 1001.6037 | -1.7004 | -3.1514 | -1.7677
2013-02-06 13:00 |  | 4.775 | 1002.3635 | -0.20005 | -0.31515 | -0.99664
2013-02-06 14:00 |  | 3.825 | 1003.3765 | -0.4001 | -0.94548 | -1.2541
2013-02-06 15:00 |  | 4.875 | 1003.883 | -0.50012 | -2.9416 | -1.3043
2013-02-06 16:00 |  | 4.15 | 1005.4025 | 1.4003 | 2.3113 | -0.1163
2013-02-06 17:00 |  | 3.725 | 1006.922 | 2.1005 | 0.73544 | -0.45637
2013-02-06 18:00 |  | 3.9 | 1008.1883 | 0.30007 | -0.84052 | -0.56299
2013-02-06 19:00 |  | 3.2 | 1009.2012 | 0.90023 | -1.0507 | -0.88368
2013-02-06 20:00 |  | 2.85 | 1009.961 | -0.30008 | -3.7826 | -1.9433
2013-02-06 21:00 |  | 2.6 | 1010.4675 | -0.8002 | -1.7863 | -1.6045
2013-02-06 22:00 |  | 2.2 | 1010.974 | 0 | -0.63047 | -1.2372
2013-02-06 23:00 |  | 1.6 | 1011.2273 | 0.30008 | -1.4711 | -1.3972
2013-02-07 |  | 1.45 | 1011.987 | 0.4001 | -0.73559 | -1.5984
2013-02-07 01:00 |  | 1.475 | 1011.987 | -0.10003 | -1.3661 | -1.2108
2013-02-07 02:00 |  | 1.25 | 1013 | 0.8002 | -1.4713 | -1.6698
2013-02-07 03:00 |  | 1.2 | 1011.987 | -0.70018 | -2.6273 | -2.235
2013-02-07 04:00 |  | 1.125 | 1012.4935 | -0.60015 | -1.9968 | -2.1214
2013-02-07 05:00 |  | 1.225 | 1013 | -1.0003 | -1.5765 | -1.7873
2013-02-07 06:00 |  | 0.75 | 1013 | -1.0003 | -1.1561 | -1.8878
2013-02-07 07:00 |  | 0.6 | 1013 | 0.10003 | -0.42042 | -1.4024
2013-02-07 08:00 |  | 1.3 | 1013.5065 | -1.9005 | -0.84087 | -0.91574
2013-02-07 09:00 |  | 2.9 | 1013 | -0.70018 | -0.63067 | -1.2345
2013-02-07 10:00 |  | 5.3 | 1012.7468 | -1.4004 | -1.5767 | -2.2888
2013-02-07 11:00 |  | 8.15 | 1011.4805 | -1.1003 | -3.7842 | -2.703
2013-02-07 12:00 |  | 7.5 | 1009.7078 | -1.8005 | -3.0485 | -3.2233
2013-02-07 13:00 |  | 6.375 | 1008.948 | -0.4001 | -3.6793 | -2.9101
2013-02-07 14:00 |  | 5.375 | 1008.1883 | -1.9005 | -2.1025 | -2.3288
2013-02-07 15:00 |  | 4.95 | 1007.935 | -3.4009 | -3.5744 | -2.6875
2013-02-07 16:00 |  | 4.625 | 1007.935 | -2.0005 | -0.73593 | -2.3156
2013-02-07 17:00 |  | 4.375 | 1007.935 | -1.8005 | -0.31541 | -2.2327
2013-02-07 18:00 |  | 3.575 | 1007.935 | 1.0003 | -1.0514 | -1.6935
2013-02-07 19:00 |  | 3.1 | 1007.935 | -0.60016 | -4.7314 | -2.3076
2013-02-07 20:00 |  | 1.875 | 1008.1883 | -0.70019 | -4.4161 | -2.5067
2013-02-07 21:00 |  | 2.1 | 1008.948 | -1.2003 | -5.5729 | -2.9898
2013-02-07 22:00 |  | 1.825 | 1008.948 | -1.8005 | -5.2576 | -3.517
2013-02-07 23:00 |  | 1.35 | 1009.4545 | -2.3006 | -5.0474 | -3.4087
2013-02-08 |  | 1.125 | 1009.961 | -2.7007 | -4.8373 | -4.556
2013-02-08 01:00 |  | 0.75 | 1009.961 | -5.1014 | -7.4664 | -6.1684
2013-02-08 02:00 |  | 0.4 | 1010.4675 | -2.8008 | -6.6253 | -6.3682
2013-02-08 03:00 |  | 0.3 | 1010.974 | -4.3012 | -6.7307 | -5.9467
2013-02-08 04:00 |  | 0.225 | 1011.2273 | -6.2017 | -6.5206 | -6.0088
2013-02-08 05:00 |  | 0.225 | 1011.987 | -3.701 | -5.8897 | -6.0455
2013-02-08 06:00 |  | 0.125 | 1012.2402 | -4.6013 | -4.5226 | -5.7428
2013-02-08 07:00 |  | 0.175 | 1013 | -4.0011 | -5.6797 | -5.9244
2013-02-08 08:00 |  | 0.725 | 1013.2532 | -7.202 | -6.7317 | -5.86
2013-02-08 09:00 |  | 2.025 | 1013.7598 | -5.7016 | -6.8371 | -5.8566
2013-02-08 10:00 |  | 4.975 | 1013 | -5.1014 | -6.1009 | -4.9841
2013-02-08 11:00 |  | 9.5 | 1013 | -4.7013 | -5.9959 | -5.6028
2013-02-08 12:00 |  | 10.2 | 1011.987 | -4.7013 | -5.5753 | -5.2751
2013-02-08 13:00 |  | 7.425 | 1011.7337 | -2.4007 | -6.1015 | -4.7624
2013-02-08 14:00 |  | 5.975 | 1010.974 | -4.7013 | -4.9444 | -3.9003
2013-02-08 15:00 |  | 5.725 | 1010.974 | -2.9008 | -4.103 | -3.6277
2013-02-08 16:00 |  | 5.1 | 1011.2273 | -2.1006 | -3.2614 | -2.6299
2013-02-08 17:00 |  | 4.95 | 1011.987 | -1.9005 | -4.8397 | -2.833
2013-02-08 18:00 |  | 4.75 | 1011.987 | -2.1006 | -7.4701 | -3.8514
2013-02-08 19:00 |  | 4.475 | 1011.987 | -3.401 | -6.6286 | -4.1732
2013-02-08 20:00 |  | 4 | 1012.7468 | -4.0011 | -6.8393 | -4.5744
2013-02-08 21:00 |  | 4.1 | 1013 | -2.7008 | -6.8395 | -4.4208
2013-02-08 22:00 |  | 3.6014 | 1013.5065 | -1.3004 | -6.1031 | -3.6956
2013-02-08 23:00 |  | 2.8 | 1014.013 | -0.7002 | -2.9464 | -2.9186
2013-02-09 |  | 2.5 | 1014.013 | -2.8008 | -3.5779 | -3.8027
2013-02-09 01:00 |  | 2.3 | 1014.013 | -1.4004 | -4.7356 | -3.4205
2013-02-09 02:00 |  | 2.325 | 1014.013 | -1.2003 | -5.9986 | -4.4148
2013-02-09 03:00 |  | 2.3 | 1013.2532 | -2.1006 | -6.9459 | -5.186
2013-02-09 04:00 |  | 1.975 | 1013 | -3.1009 | -6.4199 | -4.9024
2013-02-09 05:00 |  | 2.35 | 1013 | -1.1003 | -7.1568 | -4.7584
2013-02-09 06:00 |  | 2.625 | 1013 | -4.1012 | -6.1045 | -4.7788
2013-02-09 07:00 |  | 2.9 | 1013 | -2.1006 | -5.9994 | -4.4366
2013-02-09 08:00 |  | 3.35 | 1013 | -3.0009 | -4.8418 | -4.653
2013-02-09 09:00 |  | 3.9 | 1013 | -4.6013 | -6.1051 | -5.1202
2013-02-09 10:00 |  | 4.2 | 1011.987 | -4.6013 | -7.2631 | -5.2824
2013-02-09 11:00 |  | 4.2 | 1011.987 | -4.5013 | -7.1581 | -5.6075
2013-02-09 12:00 |  | 4.275 | 1010.974 | -3.8011 | -7.3688 | -5.9498
2013-02-09 13:00 |  | 4.175 | 1010.2142 | -3.7011 | -6.4216 | -5.5392
2013-02-09 14:00 |  | 4.15 | 1009.4545 | -4.6014 | -5.6848 | -5.2916
2013-02-09 15:00 |  | 3.95 | 1008.948 | -3.2009 | -5.685 | -5.411
2013-02-09 16:00 |  | 3.6 | 1007.935 | -3.301 | -7.0538 | -5.4391
2013-02-09 17:00 |  | 3.5 | 1007.935 | -5.1015 | -5.1589 | -5.2079
2013-02-09 18:00 |  | 3.5 | 1007.6817 | -3.1009 | -5.1591 | -5.153
2013-02-09 19:00 |  | 3.45 | 1006.922 | -4.8014 | -6.0015 | -6.1688
2013-02-09 20:00 |  | 3.475 | 1006.4155 | -5.5017 | -7.4758 | -6.2403
2013-02-09 21:00 |  | 3.5 | 1005.1493 | -6.802 | -6.739 | -6.6478
2013-02-09 22:00 |  | 3.625 | 1004.1363 | -5.6017 | -7.371 | -6.5795
2013-02-09 23:00 |  | 3.7 | 1003.1232 | -6.2019 | -6.6341 | -6.6106
2013-02-10 |  | 3.6 | 1002.1102 | -6.502 | -6.8449 | -6.3224
2013-02-10 01:00 |  | 3.775 | 1001.0973 | -4.6014 | -5.792 | -6.277
2013-02-10 02:00 |  | 4.075 | 999.3245 | -5.7017 | -6.74 | -6.5115
2013-02-10 03:00 |  | 4.15 | 998.3115 | -5.1016 | -5.4764 | -6.0637
2013-02-10 04:00 |  | 4.325 | 996.792 | -6.0018 | -5.8978 | -5.8606
2013-02-10 05:00 |  | 4.5 | 995.5258 | -3.6011 | -5.2661 | -5.6135
2013-02-10 06:00 |  | 4.45 | 994.5127 | -4.1013 | -5.4769 | -5.4723
2013-02-10 07:00 |  | 4.45 | 993.4997 | -4.7014 | -3.5811 | -5.5773
2013-02-10 08:00 |  | 4.575 | 992.4868 | -4.4014 | -5.8985 | -5.4881
2013-02-10 09:00 |  | 4.725 | 991.2205 | -4.2013 | -5.372 | -5.0008
2013-02-10 10:00 |  | 4.9 | 990.2075 | -2.7008 | -5.8988 | -5.0075
2013-02-10 11:00 |  | 4.75 | 989.1945 | -4.3013 | -5.1616 | -5.1726
2013-02-10 12:00 |  | 4.425 | 987.9283 | -3.301 | -5.5832 | -5.597
2013-02-10 13:00 |  | 3.8 | 986.9153 | -3.101 | -4.9512 | -5.2548
2013-02-10 14:00 |  | 3.375 | 985.9022 | -3.301 | -4.4246 | -5.2093
2013-02-10 15:00 |  | 3.025 | 985.1425 | -2.3007 | -4.8462 | -4.8013
2013-02-10 16:00 |  | 2.575 | 984.636 | -1.7005 | -4.9517 | -4.4733
2013-02-10 17:00 |  | 1.875 | 984.636 | -2.0006 | -3.7929 | -4.2019
2013-02-10 18:00 |  | 1.4 | 984.636 | -2.7009 | -3.8984 | -3.809
2013-02-10 19:00 |  | 0.975 | 984.636 | -2.3007 | -3.7931 | -3.7066
2013-02-10 20:00 |  | 0.85 | 984.636 | -1.3004 | -3.5825 | -3.0765
2013-02-10 21:00 |  | 1.025 | 984.636 | -2.3007 | -1.7913 | -2.9749
2013-02-10 22:00 |  | 0.875 | 984.636 | -1.8006 | -3.2666 | -2.9999
2013-02-10 23:00 |  | 0.6 | 985.3958 | -1.2004 | -3.1613 | -2.9708
2013-02-11 |  | 0.475 | 985.649 | -1.8006 | -3.056 | -2.9724
2013-02-11 01:00 |  | 0.5 | 985.649 | -2.3007 | -3.2669 | -2.8379
2013-02-11 02:00 |  | 0.4 | 986.662 | -2.5008 | -4.8477 | -2.8952
2013-02-11 03:00 |  | 0.425 | 986.662 | -0.90029 | -3.1617 | -3.2196
2013-02-11 04:00 |  | 0.675 | 987.675 | -2.0006 | -4.3211 | -2.921
2013-02-11 05:00 |  | 0.8 | 987.675 | -3.101 | -3.1618 | -3.2171
2013-02-11 06:00 |  | 0.95 | 988.688 | -2.4008 | -3.6889 | -3.549
2013-02-11 07:00 |  | 0.9 | 989.4478 | -1.9006 | -3.8998 | -3.4416
2013-02-11 08:00 |  | 1.025 | 990.2075 | -1.4005 | -3.4783 | -3.8003
2013-02-11 09:00 |  | 1.075 | 990.714 | -2.4008 | -3.6893 | -3.5581
2013-02-11 10:00 |  | 1.25 | 991.727 | -2.5008 | -2.7407 | -3.5926
2013-02-11 11:00 |  | 0.8 | 992.74 | -2.1007 | -4.0057 | -4.1051
2013-02-11 12:00 |  | 1.35 | 992.74 | -1.4005 | -4.8492 | -4.6297
2013-02-11 13:00 |  | 1.275 | 993.753 | -4.5015 | -5.3764 | -4.7476
2013-02-11 14:00 |  | 1.35 | 994.2595 | -3.3011 | -5.482 | -4.6644
2013-02-11 15:00 |  | 1.175 | 995.0193 | -4.4014 | -4.5333 | -4.8383
2013-02-11 16:00 |  | 0.975 | 996.0322 | -2.4008 | -4.3226 | -5.2021
2013-02-11 17:00 |  | 0.775 | 997.0453 | -4.5015 | -4.2173 | -4.8585
2013-02-11 18:00 |  | 0.8 | 998.0583 | -2.901 | -5.9044 | -5.6372
2013-02-11 19:00 |  | 0.675 | 998.818 | -4.5015 | -6.748 | -5.8889
2013-02-11 20:00 |  | 0.75 | 999.5778 | -4.8016 | -4.8503 | -6.4312
2013-02-11 21:00 |  | 0.85 | 1000.3375 | -5.3018 | -6.1158 | -6.2332
2013-02-11 22:00 |  | 0.85 | 1001.0973 | -6.2021 | -7.6977 | -6.8464
2013-02-11 23:00 |  | 0.875 | 1001.857 | -6.3021 | -7.0652 | -6.728
2013-02-12 |  | 0.85 | 1002.6168 | -6.4021 | -7.909 | -7.6233
2013-02-12 01:00 |  | 0.9 | 1002.87 | -6.3021 | -10.2293 | -8.2941
2013-02-12 02:00 |  | 0.875 | 1003.3765 | -7.2024 | -10.4405 | -9.289
2013-02-12 03:00 |  | 0.975 | 1003.883 | -8.2028 | -9.4916 | -9.6872
2013-02-12 04:00 |  | 0.975 | 1004.1363 | -6.7023 | -10.1247 | -10.0264
2013-02-12 05:00 |  | 0.725 | 1005.1493 | -6.1021 | -9.3867 | -9.5569
2013-02-12 06:00 |  | 0.45 | 1006.1622 | -6.8023 | -9.7034 | -8.9727
2013-02-12 07:00 |  | 0.8 | 1007.1753 | -6.1021 | -9.2818 | -8.2225
2013-02-12 08:00 |  | 1.15 | 1008.1883 | -5.3018 | -7.6999 | -7.714
2013-02-12 09:00 |  | 1.525 | 1008.948 | -4.4015 | -7.5946 | -7.3599
2013-02-12 10:00 |  | 1.9 | 1008.948 | -4.1014 | -6.6455 | -7.209
2013-02-12 11:00 |  | 2.35 | 1009.4545 | -6.9024 | -7.1731 | -6.4732
2013-02-12 12:00 |  | 2.55 | 1009.2012 | -6.0021 | -8.3337 | -6.7365
2013-02-12 13:00 |  | 2.425 | 1009.4545 | -5.1018 | -6.9626 | -7.1258
2013-02-12 14:00 |  | 2.575 | 1009.961 | -3.3011 | -7.1738 | -6.1712
2013-02-12 15:00 |  | 2.275 | 1010.2142 | -4.3015 | -4.853 | -5.2392
2013-02-12 16:00 |  | 1.85 | 1010.974 | -4.5016 | -7.8072 | -6.2146
2013-02-12 17:00 |  | 1.625 | 1011.4805 | -4.9017 | -5.1698 | -5.3204
2013-02-12 18:00 |  | 1.45 | 1012.4935 | -4.8017 | -7.0691 | -4.9603
2013-02-12 19:00 |  | 1.375 | 1013 | -4.1014 | -5.4866 | -5.437
2013-02-12 20:00 |  | 1.35 | 1013 | -1.6006 | -6.5419 | -5.9379
2013-02-12 21:00 |  | 1.3 | 1014.013 | -4.0014 | -6.7532 | -5.5895
2013-02-12 22:00 |  | 1.375 | 1014.013 | -3.3012 | -6.6478 | -5.4207
2013-02-12 23:00 |  | 1.425 | 1014.013 | -3.8013 | -5.5928 | -5.614
2013-02-13 |  | 1.4 | 1014.013 | -3.5012 | -5.3819 | -5.3556
2013-02-13 01:00 |  | 1.2 | 1014.013 | -3.3012 | -5.0655 | -4.756
2013-02-13 02:00 |  | 1.2 | 1014.013 | -5.602 | -6.8597 | -6.0437
2013-02-13 03:00 |  | 1.325 | 1014.013 | -3.8013 | -6.1211 | -6.2172
2013-02-13 04:00 |  | 1.5 | 1014.013 | -2.4009 | -7.0712 | -6.2194
2013-02-13 05:00 |  | 1.55 | 1014.013 | -5.1018 | -8.1268 | -6.8107
2013-02-13 06:00 |  | 1.35 | 1015.026 | -3.8014 | -6.5438 | -6.4224
2013-02-13 07:00 |  | 1.325 | 1015.2793 | -4.7017 | -7.1773 | -6.9927
2013-02-13 08:00 |  | 2.025 | 1016.039 | -5.1018 | -8.3386 | -7.728
2013-02-13 09:00 |  | 2.475 | 1015.2793 | -6.5023 | -10.3444 | -8.8894
2013-02-13 10:00 |  | 2.725 | 1015.5325 | -6.1022 | -8.3391 | -7.2848
2013-02-13 11:00 |  | 2.925 | 1015.026 | -6.4023 | -9.0783 | -8.4039
2013-02-13 12:00 |  | 3.175 | 1014.013 | -7.2026 | -7.9173 | -8.6148
2013-02-13 13:00 |  | 3.175 | 1013.2532 | -8.7031 | -9.5011 | -8.8513
2013-02-13 14:00 |  | 2.925 | 1013.2532 | -4.8017 | -8.3401 | -7.4205
2013-02-13 15:00 |  | 2.3 | 1013 | -7.0025 | -9.2905 | -8.0695
2013-02-13 16:00 |  | 2 | 1013 | -6.7024 | -7.4959 | -7.6811
2013-02-13 17:00 |  | 1.7 | 1013 | -8.303 | -8.552 | -7.6746
2013-02-13 18:00 |  | 1.575 | 1013 | -7.0025 | -8.6578 | -8.4409
2013-02-13 19:00 |  | 1.775 | 1012.2402 | -6.9025 | -8.7636 | -8.3703
2013-02-13 20:00 |  | 2.25 | 1011.4805 | -8.303 | -10.031 | -8.2141
2013-02-13 21:00 |  | 2.425 | 1010.7207 | -8.103 | -9.1865 | -8.2639
2013-02-13 22:00 |  | 2.625 | 1009.4545 | -8.103 | -10.6651 | -9.9182
2013-02-13 23:00 |  | 3.475 | 1008.1883 | -9.1033 | -9.3982 | -9.692
2013-02-14 |  | 4.225 | 1006.4155 | -8.203 | -9.3985 | -9.9433
2013-02-14 01:00 |  | 4.575 | 1004.896 | -7.4027 | -10.7716 | -9.8725
2013-02-14 02:00 |  | 4.85 | 1003.3765 | -7.9029 | -10.2439 | -9.7808
2013-02-14 03:00 |  | 5.1 | 1001.3505 | -6.1023 | -10.6667 | -9.0039
2013-02-14 04:00 |  | 5.775 | 999.831 | -7.7029 | -10.1389 | -8.3155
2013-02-14 05:00 |  | 6.6 | 998.3115 | -8.9033 | -7.9213 | -8.1251
2013-02-14 06:00 |  | 7.025 | 997.805 | -6.8025 | -4.9641 | -6.9462
2013-02-14 07:00 |  | 7.7 | 997.805 | -5.2019 | -5.1755 | -5.2646
2013-02-14 08:00 |  | 8.125 | 998.5648 | -3.2012 | -1.4788 | -3.758
2013-02-14 09:00 |  | 8.825 | 998.818 | -3.1012 | -3.8026 | -3.458
2013-02-14 10:00 |  | 9.45 | 999.5778 | -4.6017 | -4.5422 | -4.3311
2013-02-14 11:00 |  | 11.825 | 999.831 | -4.2016 | -7.5001 | -5.0691
2013-02-14 12:00 |  | 11.85 | 999.831 | -4.5017 | -4.2255 | -4.5448
2013-02-14 13:00 |  | 11.425 | 998.818 | -5.302 | -5.0708 | -4.9963
2013-02-14 14:00 |  | 11.025 | 999.5778 | -4.6017 | -2.7468 | -3.9976
2013-02-14 15:00 |  | 10.275 | 999.831 | -2.601 | -3.6977 | -3.4612
2013-02-14 16:00 |  | 9.925 | 1000.5907 | -2.601 | -3.8034 | -3.2289
2013-02-14 17:00 |  | 9.175 | 1001.6037 | -1.7006 | -2.0074 | -2.703
2013-02-14 18:00 |  | 8.025 | 1002.3635 | -2.1008 | -3.1697 | -2.8636
2013-02-14 19:00 |  | 7.75 | 1003.3765 | -1.9007 | -3.4868 | -2.7055
2013-02-14 20:00 |  | 7.25 | 1004.1363 | -2.3009 | -3.0642 | -2.8553
2013-02-14 21:00 |  | 6.25 | 1004.896 | -2.4009 | -3.2756 | -2.695
2013-02-14 22:00 |  | 5.625 | 1005.909 | -2.501 | -2.3247 | -2.3602
2013-02-14 23:00 |  | 4.95 | 1006.4155 | -1.6006 | -2.1134 | -2.9371
2013-02-15 |  | 4.3 | 1006.922 | -1.9007 | -1.3738 | -2.8646
2013-02-15 01:00 |  | 3.65 | 1007.935 | -1.6006 | -2.8533 | -2.8804
2013-02-15 02:00 |  | 3.125 | 1008.1883 | -0.90035 | -3.6988 | -3.0603
2013-02-15 03:00 |  | 2.15 | 1008.948 | -1.0004 | -3.0648 | -2.5645
2013-02-15 04:00 |  | 2.95 | 1008.948 | -2.2009 | -2.8536 | -2.5655
2013-02-15 05:00 |  | 2.175 | 1009.961 | -0.90035 | -3.1707 | -2.5221
2013-02-15 06:00 |  | 1.925 | 1010.2142 | -1.3005 | -2.431 | -2.6421
2013-02-15 07:00 |  | 3.15 | 1010.974 | -0.80031 | -1.3741 | -1.6861
2013-02-15 08:00 |  | 4.35 | 1010.974 | -1.1004 | -3.4881 | -1.6652
2013-02-15 09:00 |  | 5.3 | 1010.974 | -2.2009 | -2.9597 | -1.7569
2013-02-15 10:00 |  | 8.8 | 1011.7337 | 0.60023 | -1.4799 | -1.905
2013-02-15 11:00 |  | 13.7 | 1010.974 | -0.40016 | -2.9599 | -2.9996
2013-02-15 12:00 |  | 11.675 | 1009.961 | -3.5014 | -5.7085 | -3.9011
2013-02-15 13:00 |  | 10.1 | 1009.961 | -3.3013 | -4.5458 | -4.0599
2013-02-15 14:00 |  | 9.5 | 1009.961 | -3.7015 | -2.2201 | -2.5318
2013-02-15 15:00 |  | 9.4 | 1009.961 | -1.8007 | -3.0659 | -2.3565
2013-02-15 16:00 |  | 9.075 | 1009.961 | -0.10004 | -2.2202 | -2.0327
2013-02-15 17:00 |  | 7.95 | 1011.2273 | -0.90036 | -4.1234 | -1.8679
2013-02-15 18:00 |  | 6.925 | 1012.4935 | -0.90036 | -3.912 | -1.968
2013-02-15 19:00 |  | 6.5 | 1013 | -0.90036 | -4.4408 | -2.4671
2013-02-15 20:00 |  | 6.875 | 1013 | -2.1008 | -4.6524 | -2.7026
2013-02-15 21:00 |  | 6.7 | 1013 | -1.3005 | -4.4411 | -3.0456
2013-02-15 22:00 |  | 6.35 | 1013.2532 | -1.1004 | -4.6527 | -3.2046
2013-02-15 23:00 |  | 6.6 | 1014.013 | -2.0008 | -5.0758 | -3.314
2013-02-16 |  | 6.35 | 1013.5065 | -3.2013 | -5.1817 | -3.6024
2013-02-16 01:00 |  | 5.975 | 1013.2532 | -1.6006 | -4.5473 | -3.5449
2013-02-16 02:00 |  | 5.9 | 1013.2532 | -1.4006 | -4.2302 | -3.3927
2013-02-16 03:00 |  | 5.675 | 1013.2532 | -2.1008 | -3.067 | -2.9795
2013-02-16 04:00 |  | 5.6 | 1014.013 | -1.2005 | -3.9132 | -3.371
2013-02-16 05:00 |  | 5.425 | 1014.013 | -1.2005 | -4.5479 | -3.1091
2013-02-16 06:00 |  | 5.15 | 1014.013 | -1.8007 | -3.7019 | -3.098
2013-02-16 07:00 |  | 4.7 | 1014.7727 | -1.9008 | -4.2308 | -2.7516
2013-02-16 08:00 |  | 5.725 | 1015.026 | -1.6007 | -3.1732 | -2.4145
2013-02-16 09:00 |  | 7.4 | 1014.5195 | -2.2009 | -3.4906 | -2.9657
2013-02-16 10:00 |  | 8.9 | 1014.013 | -1.9008 | -4.0196 | -3.4998
2013-02-16 11:00 |  | 10.625 | 1013.5065 | -2.501 | -8.5684 | -4.9088
2013-02-16 12:00 |  | 11.675 | 1013 | -4.6019 | -7.0877 | -5.8573
2013-02-16 13:00 |  | 11.625 | 1012.2402 | -4.3018 | -6.2416 | -4.8992
2013-02-16 14:00 |  | 11.8 | 1011.987 | -2.7011 | -3.3854 | -3.741
2013-02-16 15:00 |  | 11.4 | 1010.974 | -3.1013 | -4.2318 | -3.7408
2013-02-16 16:00 |  | 9.4 | 1010.974 | -0.90037 | -3.4913 | -3.5985
2013-02-16 17:00 |  | 8.375 | 1011.7337 | -1.4006 | -3.5972 | -2.5077
2013-02-16 18:00 |  | 8.05 | 1012.7468 | -0.80033 | -3.5974 | -3.0037
2013-02-16 19:00 |  | 7.65 | 1013 | -1.1005 | -3.1742 | -3.1178
2013-02-16 20:00 |  | 7.15 | 1014.013 | -0.20008 | -2.222 | -3.0122
2013-02-16 21:00 |  | 6.175 | 1014.013 | -1.9008 | -4.3384 | -3.7091
2013-02-16 22:00 |  | 4.65 | 1014.013 | -2.7011 | -5.2908 | -4.9485
2013-02-16 23:00 |  | 3.275 | 1014.013 | -4.802 | -6.0317 | -5.6498
2013-02-17 |  | 2.45 | 1014.013 | -4.4018 | -6.0319 | -5.7682
2013-02-17 01:00 |  | 1.725 | 1014.5195 | -4.3018 | -5.9263 | -5.5263
2013-02-17 02:00 |  | 1.1 | 1015.026 | -5.4023 | -6.9847 | -5.6979
2013-02-17 03:00 |  | 0.675 | 1014.7727 | -3.4014 | -6.3499 | -5.7922
2013-02-17 04:00 |  | 0.475 | 1015.026 | -4.2018 | -4.1276 | -5.0433
2013-02-17 05:00 |  | 0.225 | 1015.026 | -4.0017 | -5.1861 | -5.7516
2013-02-17 06:00 |  | 0.25 | 1015.026 | -4.3018 | -5.2921 | -5.5609
2013-02-17 07:00 |  | 0.175 | 1015.026 | -4.6019 | -3.4929 | -5.1713
2013-02-17 08:00 |  | 2.1 | 1015.026 | -5.8025 | -4.3398 | -4.2505
2013-02-17 09:00 |  | 4.875 | 1014.2663 | -7.8033 | -8.2564 | -6.2444
2013-02-17 10:00 |  | 9 | 1013.7598 | -10.6045 | -8.68 | -8.1027
2013-02-17 11:00 |  | 13.75 | 1012.7468 | -10.8046 | -13.338 | -9.8562
2013-02-17 12:00 |  | 13.875 | 1010.7207 | -11.0047 | -17.361 | -11.7496
2013-02-17 13:00 |  | 14.65 | 1009.7078 | -9.1039 | -12.386 | -8.3016
2013-02-17 14:00 |  | 13.7 | 1008.948 | -5.5023 | -5.505 | -7.3989
2013-02-17 15:00 |  | 11.35 | 1008.948 | -4.0017 | -7.4108 | -6.8682
2013-02-17 16:00 |  | 7.4 | 1008.948 | -7.5032 | -11.6459 | -7.2477
2013-02-17 17:00 |  | 5.475 | 1009.7078 | -7.6033 | -10.7993 | -7.2896
2013-02-17 18:00 |  | 4.025 | 1011.2273 | -7.1031 | -9.3173 | -7.4868
2013-02-17 19:00 |  | 3.85 | 1011.987 | -7.4032 | -9.5293 | -7.9169
2013-02-17 20:00 |  | 4.125 | 1011.987 | -6.3027 | -11.4355 | -8.937
2013-02-17 21:00 |  | 4.325 | 1011.987 | -8.3036 | -11.8594 | -9.4342
2013-02-17 22:00 |  | 4.2 | 1011.987 | -10.3045 | -14.0835 | -10.9593
2013-02-17 23:00 |  | 4.05 | 1011.987 | -11.0048 | -13.2367 | -11.7902
2013-02-18 |  | 4.025 | 1011.987 | -10.6046 | -15.1433 | -12.2066
2013-02-18 01:00 |  | 3.925 | 1011.987 | -10.9047 | -14.9319 | -12.3502
2013-02-18 02:00 |  | 3.575 | 1011.987 | -11.8051 | -14.191 | -11.9618
2013-02-18 03:00 |  | 2.675 | 1011.987 | -9.7042 | -14.4032 | -11.1458
2013-02-18 04:00 |  | 1.95 | 1011.987 | -10.3045 | -13.8741 | -11.4132
2013-02-18 05:00 |  | 1.4 | 1012.2402 | -9.7042 | -12.8154 | -11.1546
2013-02-18 06:00 |  | 1.4 | 1012.7468 | -9.3041 | -12.7098 | -10.6735
2013-02-18 07:00 |  | 2.1 | 1013 | -9.7043 | -12.3925 | -10.6019
2013-02-18 08:00 |  | 3.05 | 1013 | -9.6042 | -12.4987 | -10.3944
2013-02-18 09:00 |  | 4.925 | 1013 | -10.6047 | -14.9354 | -11.5603
2013-02-18 10:00 |  | 7.075 | 1013 | -12.3054 | -15.1477 | -11.8533
2013-02-18 11:00 |  | 11.45 | 1011.987 | -11.9053 | -12.7117 | -11.3034
2013-02-18 12:00 |  | 13.625 | 1010.7207 | -10.6047 | -14.1951 | -10.5182
2013-02-18 13:00 |  | 12.325 | 1009.961 | -10.3046 | -11.5471 | -9.5702
2013-02-18 14:00 |  | 11.475 | 1008.948 | -8.9039 | -10.6999 | -9.2337
2013-02-18 15:00 |  | 9.425 | 1008.948 | -9.6043 | -10.7003 | -9.1564
2013-02-18 16:00 |  | 7.35 | 1009.4545 | -9.4042 | -11.9719 | -8.2146
2013-02-18 17:00 |  | 5.675 | 1010.2142 | -8.2037 | -10.489 | -7.8023
2013-02-18 18:00 |  | 4.5 | 1011.2273 | -7.3033 | -9.3238 | -7.8404
2013-02-18 19:00 |  | 3.825 | 1011.987 | -8.1036 | -9.2181 | -8.5409
2013-02-18 20:00 |  | 3.175 | 1013 | -7.4033 | -9.7482 | -8.6074
2013-02-18 21:00 |  | 2.35 | 1013 | -9.004 | -9.2187 | -9.427
2013-02-18 22:00 |  | 1.55 | 1013 | -7.3033 | -10.2786 | -10.0436
2013-02-18 23:00 |  | 1 | 1013 | -7.6034 | -10.3848 | -10.6665
2013-02-19 |  | 0.625 | 1013 | -7.8035 | -10.4911 | -10.7707
2013-02-19 01:00 |  | 0.2 | 1013 | -8.3037 | -11.2332 | -10.8696
2013-02-19 02:00 |  | -0.3 | 1013.2532 | -8.3037 | -10.7037 | -10.962
2013-02-19 03:00 |  | -0.9 | 1013 | -10.6048 | -10.386 | -11.1608
2013-02-19 04:00 |  | -1.225 | 1013 | -10.6048 | -10.9163 | -9.7539
2013-02-19 05:00 |  | -1.425 | 1013 | -10.2046 | -9.9627 | -9.587
2013-02-19 06:00 |  | -1.6 | 1013.2532 | -10.2046 | -10.7049 | -9.1435
2013-02-19 07:00 |  | -1.25 | 1014.013 | -9.3042 | -10.9172 | -8.3048
2013-02-19 08:00 |  | 0.35 | 1014.013 | -8.5039 |  | -7.1615
2013-02-19 09:00 |  | 3.3 | 1013.2532 | -7.9036 |  | -8.128
2013-02-19 10:00 |  | 7.3 | 1013 | -9.8045 |  | -9.9293
2013-02-19 11:00 |  | 13.475 | 1011.4805 | -12.0055 | -13.9882 | -12.5812
2013-02-19 12:00 |  | 14.65 | 1009.4545 | -11.5053 | -21.2974 | -12.5702
2013-02-19 13:00 |  | 12.55 | 1008.1883 | -9.5044 | -20.2347 | -11.9279
2013-02-19 14:00 |  | 13.9 | 1007.935 | -9.4043 | -17.9012 | -11.4027
2013-02-19 15:00 |  | 14.025 | 1007.935 | -6.8031 | -13.768 | -10.1148
2013-02-19 16:00 |  | 10.7 | 1007.935 | -8.9041 | -13.4482 | -9.4616
2013-02-19 17:00 |  | 7.9 | 1008.4415 | -6.603 | -8.3641 | -8.4848
2013-02-19 18:00 |  | 5.85 | 1009.4545 | -5.8027 | -9.5273 | -8.6442
2013-02-19 19:00 |  | 4.4 | 1009.961 | -7.9037 | -10.9018 | -9.7237
2013-02-19 20:00 |  | 3.275 | 1010.974 | -8.4039 | -11.9584 | -10.3711
2013-02-19 21:00 |  | 2.9 | 1011.4805 | -8.4039 | -9.4171 | -10.3607
2013-02-19 22:00 |  | 2.375 | 1011.987 | -10.1047 | -12.6952 | -10.9601
2013-02-19 23:00 |  | 2 | 1011.987 | -9.2043 | -12.0586 | -11.4192
2013-02-20 |  | 1.925 | 1012.4935 | -9.8046 | -12.0567 | -11.6436
2013-02-20 01:00 |  | 2.6 | 1013 | -11.4053 | -13.9582 | -13.1669
2013-02-20 02:00 |  | 2.95 | 1013 | -13.7064 | -16.3878 | -13.6737
2013-02-20 03:00 |  | 3.725 | 1013 | -12.6059 | -15.5396 | -13.7643
2013-02-20 04:00 |  | 3.725 | 1013 | -9.9046 | -15.6429 | -13.1859
2013-02-20 05:00 |  | 3.375 | 1013.5065 | -9.5045 | -15.5348 | -13.5066
2013-02-20 06:00 |  | 3.35 | 1014.013 | -9.3044 | -13.7361 | -12.4041
2013-02-20 07:00 |  | 3.75 | 1015.026 | -10.1048 | -14.6848 | -11.6674
2013-02-20 08:00 |  | 3.425 | 1015.026 | -11.5054 | -15.1051 | -12.2898
2013-02-20 09:00 |  | 3.7 | 1015.2793 | -9.7046 | -14.5746 | -11.4837
2013-02-20 10:00 |  | 3.925 | 1016.039 | -8.504 | -9.8205 | -10.1464
2013-02-20 11:00 |  | 6.075 | 1016.039 | -7.7037 | -13.6199 | -9.7956
2013-02-20 12:00 |  | 6.7 | 1015.026 | -5.2025 | -10.5564 | -8.6056
2013-02-20 13:00 |  | 8.45 | 1015.026 | -6.303 | -8.1272 | -8.0596
2013-02-20 14:00 |  | 7.775 | 1016.039 | -6.6031 | -8.9702 | -6.9144
2013-02-20 15:00 |  | 6.1 | 1015.2793 | -6.303 | -8.9688 | -7.4638
2013-02-20 16:00 |  | 3.8 | 1015.7858 | -5.5026 | -8.1234 | -6.6577
2013-02-20 17:00 |  | 1.825 | 1016.7988 | -5.0024 | -6.0125 | -5.6246
2013-02-20 18:00 |  | 1.35 | 1018.065 | -5.2025 | -6.8553 | -5.3785
2013-02-20 19:00 |  | 1.65 | 1018.8247 | -2.2011 | -5.5888 | -5.3195
2013-02-20 20:00 |  | 1.625 | 1019.078 | -2.9014 | -6.6423 | -5.6256
2013-02-20 21:00 |  | 1.825 | 1019.078 | -5.3025 | -7.4846 | -5.8946
2013-02-20 22:00 |  | 1.925 | 1018.5715 | -5.3026 | -7.7996 | -6.8642
2013-02-20 23:00 |  | 2 | 1018.065 | -4.9024 | -7.1661 | -6.6675
2013-02-21 |  | 1.925 | 1018.065 | -6.303 | -8.4294 | -7.2474
2013-02-21 01:00 |  | 1.525 | 1018.065 | -7.2035 | -8.5335 | -7.4724
2013-02-21 02:00 |  | 1.375 | 1018.065 | -7.6037 | -9.9015 | -8.4631
2013-02-21 03:00 |  | 1.5 | 1018.065 | -6.8033 | -8.0042 | -8.1647
2013-02-21 04:00 |  | 1.075 | 1018.065 | -6.4031 | -9.5825 | -7.7916
2013-02-21 05:00 |  | 1.175 | 1018.065 | -6.9034 | -7.2647 | -7.1051
2013-02-21 06:00 |  | 1.275 | 1018.065 | -6.203 | -6.9478 | -6.9333
2013-02-21 07:00 |  | 1.425 | 1019.078 | -5.0024 | -7.9993 | -6.5249
2013-02-21 08:00 |  | 1.85 | 1019.078 | -5.2025 | -7.8928 | -6.3992
2013-02-21 09:00 |  | 2.325 | 1018.8247 | -5.9029 | -6.3132 | -6.5838
2013-02-21 10:00 |  | 2.425 | 1018.065 | -3.0015 | -5.681 | -5.2507
2013-02-21 11:00 |  | 2.575 | 1018.065 | -4.002 | -6.4165 | -5.1585
2013-02-21 12:00 |  | 2.85 | 1017.052 | -5.6028 | -6.3103 | -6.0843
2013-02-21 13:00 |  | 2.65 | 1016.5455 | -3.9019 | -4.6268 | -4.9703
2013-02-21 14:00 |  | 2.525 | 1016.039 | -4.6023 | -6.834 | -5.3949
2013-02-21 15:00 |  | 2.25 | 1016.039 | -3.3016 | -4.7305 | -4.4175
2013-02-21 16:00 |  | 1.75 | 1016.039 | -3.1015 | -3.3634 | -3.6808
2013-02-21 17:00 |  | 1.35 | 1017.052 | -2.101 | -2.9425 | -3.4368
2013-02-21 18:00 |  | 1.05 | 1017.052 | -2.2011 | -3.6776 | -3.5706
2013-02-21 19:00 |  | 0.8 | 1017.052 | -2.5012 | -5.2528 | -4.1775
2013-02-21 20:00 |  | 0.725 | 1017.052 | -3.0015 | -5.147 | -3.7088
2013-02-21 21:00 |  | 0.6 | 1016.7988 | -2.001 | -4.201 | -3.6753
2013-02-21 22:00 |  | 0.675 | 1016.039 | -1.7008 | -4.3053 | -3.6234
2013-02-21 23:00 |  | 0.7 | 1016.039 | -3.1015 | -4.1997 | -3.9703
2013-02-22 |  | 0.725 | 1015.7858 | -2.7013 | -3.1493 | -3.7783
2013-02-22 01:00 |  | 0.6 | 1015.026 | -3.3016 | -6.1926 | -4.3841
2013-02-22 02:00 |  | 0.525 | 1015.026 | -4.4022 | -5.2471 | -4.8284
2013-02-22 03:00 |  | 0.475 | 1014.013 | -1.8009 | -6.1906 | -4.3009
2013-02-22 04:00 |  | 0.375 | 1014.013 | -1.901 | -4.4062 | -3.4441
2013-02-22 05:00 |  | 0.2 | 1014.013 | 0 | -1.6783 | -2.4305
2013-02-22 06:00 |  | 0.175 | 1015.026 | -1.1006 | -2.517 | -2.7389
2013-02-22 07:00 |  | 0.2 | 1015.026 | -1.7009 | -2.7264 | -3.0903
2013-02-22 08:00 |  | 0.55 | 1015.026 | -1.3007 | -3.355 | -3.4572
2013-02-22 09:00 |  | 1.45 | 1015.026 | -1.8009 |  | -3.4108
2013-02-22 10:00 |  | 2.175 | 1015.026 | -3.7019 |  | -3.5986
2013-02-22 11:00 |  | 2.15 | 1014.2663 | -2.001 | -4.9254 | -4.0986
2013-02-22 12:00 |  | 2.475 | 1014.013 | -3.902 | -5.1342 | -4.6386
2013-02-22 13:00 |  | 2.775 | 1013 | -2.7014 | -3.4572 | -4.0017
2013-02-22 14:00 |  | 2.175 | 1013 | -2.4012 | -3.1424 | -3.6456
2013-02-22 15:00 |  | 1.625 | 1013 | -2.9015 | -2.9324 | -3.4708
2013-02-22 16:00 |  | 1.325 | 1013 | -2.3012 | -1.3613 | -3.803
2013-02-22 17:00 |  | 0.975 | 1014.013 | -1.1006 | -2.408 | -2.2047
2013-02-22 18:00 |  | 0.75 | 1014.013 | -0.10005 | -0.73276 | -2.6415
2013-02-22 19:00 |  | 0.775 | 1014.013 | -2.4012 | -2.8259 | -3.5605
2013-02-22 20:00 |  | 0.85 | 1014.013 | -1.901 | -3.0348 | -3.3645
2013-02-22 21:00 |  | 0.925 | 1014.013 | -2.2011 | -2.0926 | -3.6619
2013-02-22 22:00 |  | 0.8 | 1014.013 | -2.7014 | -2.4061 | -3.4558
2013-02-22 23:00 |  | 0.625 | 1014.013 | -1.8009 | -2.3012 | -3.4792
2013-02-23 |  | 0.525 | 1014.013 | -2.8014 | -2.51 | -3.1368
2013-02-23 01:00 |  | 0.35 | 1013.5065 | -2.3012 | -8.5744 | -3.3794
2013-02-23 02:00 |  | 0.3 | 1013 | -2.4012 | -2.3001 | -3.4463
2013-02-23 03:00 |  | 0.175 | 1013.2532 | -2.6013 | -2.1952 | -3.6014
2013-02-23 04:00 |  | 0.125 | 1014.013 | -1.7009 | -1.5678 | -2.8592
2013-02-23 05:00 |  | 0.275 | 1014.013 | -2.9015 | -2.8215 | -3.4392
2013-02-23 06:00 |  | 0.275 | 1014.013 | -2.3012 | -2.1942 | -3.314
2013-02-23 07:00 |  | 0.4 | 1014.5195 | -1.2006 | -1.9849 | -2.9105
2013-02-23 08:00 |  | 0.9 | 1015.026 | -2.3012 | -1.8801 | -3.0277
2013-02-23 09:00 |  | 1.6 | 1015.026 | -1.901 | -2.2976 | -2.9815
2013-02-23 10:00 |  | 1.85 | 1015.026 | -2.001 | -3.4458 | -4.0237
2013-02-23 11:00 |  | 2.05 | 1014.5195 | -3.4018 | -3.2365 | -4.4391
2013-02-23 12:00 |  | 2.675 | 1014.013 | -4.6024 | -3.0272 | -5.2547
2013-02-23 13:00 |  | 3.025 | 1014.013 | -3.2017 | -3.5486 | -4.2992
2013-02-23 14:00 |  | 2.5 | 1014.013 | -4.8025 | -3.235 | -4.1712
2013-02-23 15:00 |  | 2.15 | 1014.013 | -2.9015 | -3.2344 | -4.058
2013-02-23 16:00 |  | 1.825 | 1014.013 | -3.6019 | -3.5469 | -3.6712
2013-02-23 17:00 |  | 1.125 | 1015.2793 | -1.5008 | -2.1904 | -3.2061
2013-02-23 18:00 |  | 1.15 | 1016.039 | -0.90048 | -0.8343 | -3.3928
2013-02-23 19:00 |  | 1.275 | 1016.039 | -5.0026 | -4.2751 | -4.6904
2013-02-23 20:00 |  | 1.35 | 1016.039 | -2.8015 | -3.3362 | -4.4269
2013-02-23 21:00 |  | 0.925 | 1016.5455 | -1.1006 | -1.9805 | -3.5887
2013-02-23 22:00 |  | 0.85 | 1017.052 | -1.1006 | -2.2929 | -3.2994
2013-02-23 23:00 |  | 0.825 | 1017.052 | -2.5013 | -3.6472 | -3.7681
2013-02-24 |  | 0.8 | 1017.052 | -3.3018 | -3.1257 | -4.238
2013-02-24 01:00 |  | 0.85 | 1017.052 | -3.3018 | -3.021 | -4.6271
2013-02-24 02:00 |  | 0.925 | 1016.5455 | -4.3023 | -4.2704 | -5.2416
2013-02-24 03:00 |  | 0.9 | 1016.039 | -3.4018 | -4.2698 | -5.0577
2013-02-24 04:00 |  | 0.825 | 1016.039 | -2.3012 | -3.1237 | -4.6788
2013-02-24 05:00 |  | 0.75 | 1016.7988 | -3.1017 | -1.3534 | -3.5402
2013-02-24 06:00 |  | 0.725 | 1017.052 | -3.0016 | -2.4982 | -3.7277
2013-02-24 07:00 |  | 0.75 | 1017.3053 | -2.3012 | -2.0815 | -3.0065
2013-02-24 08:00 |  | 1.025 | 1018.065 | -0.60032 | -2.1852 | -3.2046
2013-02-24 09:00 |  | 1.35 | 1018.065 | -2.9016 | -1.1445 | -3.627
2013-02-24 10:00 |  | 1.625 | 1018.065 | -1.801 | -3.5369 | -3.4043
2013-02-24 11:00 |  | 2.125 | 1018.065 | -1.1006 | -2.4962 | -3.5453
2013-02-24 12:00 |  | 2.15 | 1018.065 | -2.9016 | -3.2238 | -3.5803
2013-02-24 13:00 |  | 2.7 | 1017.5585 | -1.7009 | -3.1193 | -3.8642
2013-02-24 14:00 |  | 2.45 | 1017.052 | -3.0016 | -1.4554 | -3.7462
2013-02-24 15:00 |  | 2.15 | 1017.3053 | -2.6014 | -1.1434 | -3.2919
2013-02-24 16:00 |  | 1.9 | 1018.065 | -1.1006 | -1.0393 | -2.6454
2013-02-24 17:00 |  | 1.7 | 1018.5715 | -0.30016 | -2.1821 | -2.2921
2013-02-24 18:00 |  | 1.625 | 1019.078 | -1.5008 | -1.2467 | -2.8727
2013-02-24 19:00 |  | 1.775 | 1019.078 | -1.801 | -1.9737 | -2.8146
2013-02-24 20:00 |  | 1.775 | 1019.078 | -1.4008 | -1.8695 | -2.7407
2013-02-24 21:00 |  | 1.65 | 1019.3312 | -2.4013 | -2.2846 | -2.9281
2013-02-24 22:00 |  | 1.4 | 1019.078 | -2.6014 | -2.8034 | -3.0217
2013-02-24 23:00 |  | 1.6 | 1019.078 | -1.901 | -1.5572 | -2.4831
2013-02-25 |  | 1.55 | 1019.078 | -1.4008 | -2.8025 | -2.8726
2013-02-25 01:00 |  | 1.7 | 1019.078 | -1.7009 | -2.2832 | -2.7882
2013-02-25 02:00 |  | 1.575 | 1018.065 | -1.2007 | -2.0753 | -2.8246
2013-02-25 03:00 |  | 1.6 | 1018.3183 | -0.9005 | -1.3487 | -2.5678
2013-02-25 04:00 |  | 1.85 | 1019.078 | -1.0006 | -1.0373 | -2.744
2013-02-25 05:00 |  | 1.975 | 1019.078 | -1.3007 | -1.9706 | -2.6775
2013-02-25 06:00 |  | 2.3 | 1019.078 | -0.30017 | -1.3481 | -2.3526
2013-02-25 07:00 |  | 2.65 | 1020.091 | -1.6009 | -2.6957 | -2.2266
2013-02-25 08:00 |  | 2.925 | 1020.5975 | -1.5008 | -2.6953 | -2.4632
2013-02-25 09:00 |  | 3.375 | 1020.8507 | -1.7009 | -3.7314 | -3.0879
2013-02-25 10:00 |  | 3.675 | 1021.104 | -0.80044 | -1.0363 | -2.9204
2013-02-25 11:00 |  | 4.1 | 1021.104 | -1.9011 | -2.4868 | -4.2025
2013-02-25 12:00 |  | 4.175 | 1020.091 | -2.1012 | -3.3152 | -3.8465
2013-02-25 13:00 |  | 4.55 | 1020.091 | -1.6009 | -3.4183 | -3.7459
2013-02-25 14:00 |  | 4.35 | 1020.091 | -3.502 | -3.9356 | -3.5419
2013-02-25 15:00 |  | 4.225 | 1020.091 | -2.1012 | -3.8314 | -3.6501
2013-02-25 16:00 |  | 4.1 | 1020.091 | -1.9011 | -1.8636 | -3.3663
2013-02-25 17:00 |  | 3.9 | 1020.8507 | -2.0011 | -2.4844 | -2.9671
2013-02-25 18:00 |  | 3.95 | 1021.104 | -2.5014 | -3.0016 | -3.1969
2013-02-25 19:00 |  | 3.75 | 1021.3573 | -3.602 | -2.1732 | -3.5766
2013-02-25 20:00 |  | 3.65 | 1022.117 | -1.1006 | -1.9659 | -3.7192
2013-02-25 21:00 |  | 3.65 | 1022.117 | -2.2012 | -3.3105 | -4.2334
2013-02-25 22:00 |  | 3.225 | 1022.117 | -3.2018 | -2.9997 | -4.2179
2013-02-25 23:00 |  | 2.925 | 1022.117 | -2.5014 | -3.6197 | -3.825
2013-02-26 |  | 2.575 | 1022.117 | -2.3013 | -2.5851 | -4.0194
2013-02-26 01:00 |  | 2.375 | 1022.117 | -2.9016 | -2.7915 | -4.0427
2013-02-26 02:00 |  | 2.475 | 1022.117 | -2.8016 | -3.4113 | -4.1397
2013-02-26 03:00 |  | 2.45 | 1022.117 | -1.701 | -2.9973 | -3.8365
2013-02-26 04:00 |  | 2.55 | 1022.6235 | -1.1006 | -2.9968 | -3.7654
2013-02-26 05:00 |  | 2.65 | 1023.13 | -3.1018 | -3.6163 | -4.5793
2013-02-26 06:00 |  | 2.9 | 1023.3832 | -2.2013 | -3.719 | -4.7477
2013-02-26 07:00 |  | 3.15 | 1024.143 | -2.2013 | -4.1316 | -5.3542
2013-02-26 08:00 |  | 3.375 | 1025.156 | -4.6026 | -4.544 | -6.0635
2013-02-26 09:00 |  | 3.55 | 1025.156 | -4.3025 | -5.9889 | -7.3703
2013-02-26 10:00 |  | 3.725 | 1025.9157 | -4.7027 | -8.0528 | -7.8459
2013-02-26 11:00 |  | 4.1 | 1026.169 | -6.5037 | -8.0515 | -8.2124
2013-02-26 12:00 |  | 4.7 | 1025.6625 | -7.3042 | -10.0112 | -9.6579
2013-02-26 13:00 |  | 4.7 | 1025.156 | -7.9045 | -9.5968 | -9.7947
2013-02-26 14:00 |  | 4.825 | 1025.156 | -9.7056 | -9.6985 | -9.5136
2013-02-26 15:00 |  | 4.85 | 1025.156 | -6.6038 | -9.1811 | -9.5874
2013-02-26 16:00 |  | 4.8 | 1025.4092 | -8.1047 | -9.0765 | -10.0118
2013-02-26 17:00 |  | 4.675 | 1026.169 | -7.7044 | -7.9407 | -9.0006
2013-02-26 18:00 |  | 4.5 | 1026.9288 | -7.4043 | -10.1047 | -8.9629
2013-02-26 19:00 |  | 4.35 | 1027.182 | -8.605 | -10.5155 | -9.9624
2013-02-26 20:00 |  | 4.275 | 1027.182 | -7.8045 | -8.6585 | -9.3131
2013-02-26 21:00 |  | 4.125 | 1027.182 | -6.8039 | -9.6877 | -9.3833
2013-02-26 22:00 |  | 3.825 | 1027.182 | -7.4043 | -8.2435 | -9.3335
2013-02-26 23:00 |  | 3.5 | 1027.182 | -5.103 | -7.418 | -8.4907
2013-02-27 |  | 3.2 | 1028.195 | -6.7039 | -6.7988 | -7.9158
2013-02-27 01:00 |  | 3.025 | 1028.195 | -6.5038 | -6.0767 | -7.8648
2013-02-27 02:00 |  | 2.65 | 1028.195 | -7.7045 | -8.4443 | -7.4105
2013-02-27 03:00 |  | 2.5 | 1028.195 | -6.0035 | -5.354 | -6.7796
2013-02-27 04:00 |  | 2.25 | 1028.195 | -6.2036 | -6.2797 | -7.0501
2013-02-27 05:00 |  | 2.2 | 1028.195 | -5.5032 | -6.5875 | -6.6285
2013-02-27 06:00 |  | 2.025 | 1028.195 | -6.1036 | -5.6602 | -5.9826
2013-02-27 07:00 |  | 2.025 | 1028.195 | -4.2025 | -4.9391 | -5.336
2013-02-27 08:00 |  | 2 | 1028.9548 | -4.0023 | -4.5267 | -5.2652
2013-02-27 09:00 |  | 2.4 | 1029.208 | -4.2025 | -5.2461 | -5.1005
2013-02-27 10:00 |  | 3.125 | 1028.4482 | -6.3037 | -5.1424 | -6.0745
2013-02-27 11:00 |  | 3.725 | 1027.6885 | -4.8028 | -6.2727 | -6.3094
2013-02-27 12:00 |  | 4.55 | 1026.9288 | -5.7034 | -6.7858 | -6.466
2013-02-27 13:00 |  | 5.825 | 1026.169 | -4.8028 | -5.1399 | -6.0116
2013-02-27 14:00 |  | 8.525 | 1025.4092 | -5.4032 | -6.1669 | -6.6746
2013-02-27 15:00 |  | 8.7 | 1025.156 | -3.8022 | -4.9328 | -5.8389
2013-02-27 16:00 |  | 7.225 | 1024.143 | -5.8034 | -5.8567 | -5.8191
2013-02-27 17:00 |  | 5.55 | 1024.3963 | -4.3025 | -5.3421 | -5.6021
2013-02-27 18:00 |  | 4.475 | 1025.156 | -4.7028 | -4.5195 | -5.391
2013-02-27 19:00 |  | 3.9 | 1025.156 | -4.1024 | -4.7242 | -5.438
2013-02-27 20:00 |  | 3.325 | 1025.156 | -3.5021 | -5.5449 | -4.6271
2013-02-27 21:00 |  | 2.85 | 1025.156 | -4.4026 | -4.7227 | -4.8986
2013-02-27 22:00 |  | 2.35 | 1025.9157 | -3.402 | -4.1061 | -5.2763
2013-02-27 23:00 |  | 2.275 | 1025.156 | -5.4032 | -5.0291 | -5.443
2013-02-28 |  | 2.45 | 1025.156 | -4.1024 | -4.9257 | -5.8987
2013-02-28 01:00 |  | 2.5 | 1024.6495 | -4.2025 | -4.8223 | -5.8527
2013-02-28 02:00 |  | 2.05 | 1023.8898 | -7.4044 | -5.6422 | -6.575
2013-02-28 03:00 |  | 1.825 | 1023.13 | -5.1031 | -5.231 | -6.1113
2013-02-28 04:00 |  | 1.75 | 1023.13 | -4.8029 | -4.6149 | -5.5209
2013-02-28 05:00 |  | 1.9 | 1023.13 | -2.9017 | -3.7939 | -4.8279
2013-02-28 06:00 |  | 2.15 | 1023.13 | -3.6022 | -4.1008 | -4.5275
2013-02-28 07:00 |  | 2.625 | 1023.13 | -1.9011 | -2.7676 | -4.2945
2013-02-28 08:00 |  | 3.475 | 1023.13 | -3.8023 | -3.4846 | -4.1318
2013-02-28 09:00 |  | 4.675 | 1022.6235 | -4.903 | -3.5865 | -4.1145
2013-02-28 10:00 |  | 5.875 | 1021.6105 | -3.5021 | -3.1761 | -4.1974
2013-02-28 11:00 |  | 7.425 | 1020.5975 | -2.9018 | -3.6878 | -4.1781
2013-02-28 12:00 |  | 8.6 | 1019.8378 | -3.6022 | -4.609 | -4.6635
2013-02-28 13:00 |  | 9.525 | 1018.8247 | -3.0018 | -3.5842 | -4.9519
2013-02-28 14:00 |  | 9.95 | 1018.065 | -4.4027 | -4.9147 | -4.5151
2013-02-28 15:00 |  | 10.075 | 1017.3053 | -2.9018 | -5.0163 | -4.5385
2013-02-28 16:00 |  | 8.975 | 1018.065 | -3.7023 | -2.3542 | -4.1207
2013-02-28 17:00 |  | 6.85 | 1018.5715 | -1.701 | -3.8889 | -3.7026
2013-02-28 18:00 |  | 5.5 | 1019.3312 | -3.4021 | -4.5023 | -4.1812
2013-02-28 19:00 |  | 4.975 | 1020.091 | -3.202 | -3.8877 | -4.2309
2013-02-28 20:00 |  | 4.15 | 1021.104 | -2.4015 | -3.2733 | -4.0264
2013-02-28 21:00 |  | 3.35 | 1022.117 | -1.8011 | -3.4774 | -4.4585
2013-02-28 22:00 |  | 2.875 | 1022.117 | -4.7029 | -4.6016 | -4.8469
2013-02-28 23:00 |  | 2.525 | 1022.3703 | -3.5021 | -6.8502 | -4.7703
2013-03-01 |  | 2.675 | 1022.117 | -3.8023 | -4.1913 | -4.7053
2013-03-01 01:00 |  | 3.1 | 1021.8637 | -3.7023 | -3.5773 | -4.5094
2013-03-01 02:00 |  | 3.1 | 1021.104 | -4.803 | -3.3724 | -4.9288
2013-03-01 03:00 |  | 3.1 | 1021.104 | -2.8017 | -4.7001 | -4.3532
2013-03-01 04:00 |  | 3.125 | 1021.104 | -4.0025 | -3.3713 | -4.0628
2013-03-01 05:00 |  | 3.15 | 1020.091 | -2.9018 | -4.6986 | -4.4925
2013-03-01 06:00 |  | 3.575 | 1020.091 | -3.202 | -4.1872 | -4.1483
2013-03-01 07:00 |  | 4.05 | 1021.104 | -2.6016 | -3.4718 | -3.7746
2013-03-01 08:00 |  | 4.725 | 1021.104 | -4.7029 | -2.9608 | -3.9979
2013-03-01 09:00 |  | 5.55 | 1021.104 | -2.9018 | -3.6748 | -4.4798
2013-03-01 10:00 |  | 6.25 | 1020.091 | -4.2026 | -3.4701 | -4.4939
2013-03-01 11:00 |  | 6.05 | 1020.5975 | -4.7029 | -3.4696 | -4.3565
2013-03-01 12:00 |  | 7.325 | 1020.091 | -2.1013 | -3.6731 | -4.8958
2013-03-01 13:00 |  | 7 | 1020.091 | -4.2026 | -3.6725 | -4.3989
2013-03-01 14:00 |  | 6.7 | 1020.091 | -3.9024 | -2.8559 | -4.1694
2013-03-01 15:00 |  | 6.425 | 1020.091 | -1.9012 | -2.6515 | -3.7383
2013-03-01 16:00 |  | 6.125 | 1020.091 | -3.3021 | -2.753 | -3.5969
2013-03-01 17:00 |  | 5.65 | 1020.3442 | 1.7011 | -1.3253 | -2.3069
2013-03-01 18:00 |  | 5.35 | 1021.104 | 1.9012 | -1.6309 | -1.9295
2013-03-01 19:00 |  | 4.95 | 1021.104 | -1.1007 | -2.5479 | -3.1612
2013-03-01 20:00 |  | 4.525 | 1021.3573 | 0 | -1.5285 | -2.9697
2013-03-01 21:00 |  | 4.125 | 1022.117 | 0.20013 | -0.61129 | -2.4067
2013-03-01 22:00 |  | 3.775 | 1022.117 | -0.50031 | -1.9355 | -3.1499
2013-03-01 23:00 |  | 3.625 | 1022.117 | -0.50031 | -2.6481 | -2.8786
2013-03-02 |  | 3.425 | 1022.117 | -0.10006 | -2.1385 | -2.931
2013-03-02 01:00 |  | 3.275 | 1021.8637 | -0.10006 | -3.36 | -3.2564
2013-03-02 02:00 |  | 3.125 | 1021.104 | -2.4015 | -2.6468 | -3.4248
2013-03-02 03:00 |  | 3.175 | 1021.104 | -2.9018 | -2.4428 | -2.8386
2013-03-02 04:00 |  | 2.975 | 1021.104 | -3.7023 | -2.8495 | -3.0805
2013-03-02 05:00 |  | 2.8 | 1021.104 | -2.2014 | -1.4245 | -2.9311
2013-03-02 06:00 |  | 2.8 | 1021.104 | -0.90057 | -1.1191 | -2.4733
2013-03-02 07:00 |  | 2.875 | 1021.104 |  | -2.7464 | -2.4918
2013-03-02 08:00 |  | 3.175 | 1021.104 |  | -3.4579 | -2.7743
2013-03-02 09:00 |  | 3.775 | 1020.091 |  | -2.1354 | -2.8272
2013-03-02 10:00 |  | 4.175 | 1020.091 |  | -2.8467 | -3.1749
2013-03-02 11:00 |  | 5.1 | 1019.8378 |  | -2.9479 | -3.2304
2013-03-02 12:00 |  | 5.575 | 1019.078 |  | -3.2524 | -3.8232
2013-03-02 13:00 |  | 6.35 | 1017.8117 |  | -4.5729 | -3.9081
2013-03-02 14:00 |  | 6.775 | 1017.052 |  | -3.9626 | -4.0295
2013-03-02 15:00 |  | 6.4 | 1016.7988 |  | -3.6572 | -4.2284
2013-03-02 16:00 |  | 6.075 | 1016.7988 |  | -4.6723 | -4.6928
2013-03-02 17:00 |  | 4.2 | 1017.052 |  | -3.5544 | -4.1196
2013-03-02 18:00 |  | 2.775 | 1017.8117 |  | -2.9446 | -4.2706
2013-03-02 19:00 |  | 2 | 1018.5715 |  | -3.6548 | -4.132
2013-03-02 20:00 |  | 0.9 | 1019.078 |  | -4.6693 | -5.0078
2013-03-02 21:00 |  | 0.175 | 1019.078 |  | -3.8566 | -5.3193
2013-03-02 22:00 |  | -0.325 | 1019.078 |  | -5.9869 | -5.8472
2013-03-02 23:00 |  | -0.75 | 1019.078 |  | -6.1889 | -5.5383
2013-03-03 |  | -1.075 | 1019.5845 |  | -5.6807 | -6.0089
2013-03-03 01:00 |  | -0.375 | 1019.3312 |  | -6.5926 | -6.4429
2013-03-03 02:00 |  | -1.125 | 1019.078 |  | -6.8957 | -6.4331
2013-03-03 03:00 |  | -1.025 | 1019.078 |  | -6.5904 | -6.9668
2013-03-03 04:00 |  | -0.4 | 1019.078 |  | -6.488 | -6.8982
2013-03-03 05:00 |  | 0.1 | 1019.078 |  | -6.1829 | -6.4842
2013-03-03 06:00 |  | 1.075 | 1018.3183 |  | -5.7765 | -6.2601
2013-03-03 07:00 |  | 2.025 | 1018.065 |  | -6.2822 | -6.0654
2013-03-03 08:00 |  | 3.5 | 1017.3053 |  | -6.889 | -6.5459
2013-03-03 09:00 |  | 5.775 | 1016.5455 |  | -7.4957 | -7.429
2013-03-03 10:00 |  | 8.175 | 1015.2793 |  | -8.2034 | -7.2345
2013-03-03 11:00 |  | 10.8 | 1014.5195 |  | -5.3668 | -6.3343
2013-03-03 12:00 |  | 9.475 | 1013.2532 |  | -4.7585 | -6.6958
2013-03-03 13:00 |  | 8.9 | 1012.4935 |  | -5.77 | -6.2314
2013-03-03 14:00 |  | 11.225 | 1011.987 |  | -6.5787 | -5.6488
2013-03-03 15:00 |  | 11.95 | 1011.2273 |  | -4.4526 | -5.2566
2013-03-03 16:00 |  | 10.325 | 1010.974 |  | -3.7436 | -5.4603
2013-03-03 17:00 |  | 7.125 | 1011.2273 |  | -3.2372 | -5.1167
2013-03-03 18:00 |  | 5.375 | 1011.987 |  | -4.7539 | -5.2163
2013-03-03 19:00 |  | 5.125 | 1011.987 |  | -5.9666 | -5.9466
2013-03-03 20:00 |  | 4.175 | 1012.7468 |  | -4.7523 | -6.1612
2013-03-03 21:00 |  | 4.45 | 1012.7468 |  | -5.8636 | -6.4853
2013-03-03 22:00 |  | 4.7 | 1011.987 |  | -7.48 | -7.8267
2013-03-03 23:00 |  | 3.9 | 1011.987 |  | -8.0851 | -8.246
2013-03-04 |  | 3.925 | 1011.2273 |  | -8.2859 | -8.1114
2013-03-04 01:00 |  | 4.125 | 1010.974 |  | -7.8804 | -8.8698
2013-03-04 02:00 |  | 3.7 | 1009.961 |  | -8.5863 | -10.2657
2013-03-04 03:00 |  | 2.6 | 1009.961 |  | -8.8879 | -10.5247
2013-03-04 04:00 |  | 1.625 | 1009.961 |  | -9.6943 | -10.3949
2013-03-04 05:00 |  | 1.45 | 1009.2012 |  | -9.3898 | -11.462
2013-03-04 06:00 |  | 1.25 | 1008.948 |  | -11.3063 | -11.6173
2013-03-04 07:00 |  | 1.825 | 1008.948 |  | -11.6073 | -11.6
2013-03-04 08:00 |  | 3.3 | 1008.6947 |  | -13.7247 | -12.801
2013-03-04 09:00 |  | 5.75 | 1007.1753 |  | -13.9243 | -13.4237
2013-03-04 10:00 |  | 8.825 | 1006.1622 |  | -12.9132 | -13.2236
2013-03-04 11:00 |  | 15.2 | 1004.3895 |  | -12.4067 | -14.1491
2013-03-04 12:00 |  | 16.4 | 1001.857 |  | -13.2115 | -14.4258
2013-03-04 13:00 |  | 14.2 | 1000.3375 |  | -14.4194 | -14.4348
2013-03-04 14:00 |  | 14.7 | 999.5778 |  | -13.2072 | -13.0866
2013-03-04 15:00 |  | 12.6 | 998.818 |  | -12.1971 | -12.5338
2013-03-04 16:00 |  | 9.925 | 998.818 |  | -11.1872 | -12.1224
2013-03-04 17:00 |  | 6.775 | 999.3245 |  | -10.9839 | -12.5878
2013-03-04 18:00 |  | 5.375 | 999.831 | -12.8086 | -11.5866 | -12.8786
2013-03-04 19:00 |  | 4.75 | 999.831 | -11.7079 | -11.5847 | -13.6506
2013-03-04 20:00 |  | 4.025 | 999.831 | -12.7086 | -12.7915 | -13.5008
2013-03-04 21:00 |  | 3.775 | 999.831 | -14.2096 | -13.2929 | -14.0478
2013-03-04 22:00 |  | 3.1 | 999.831 | -14.9101 | -13.4921 | -14.654
2013-03-04 23:00 |  | 2.475 | 999.3245 | -15.8107 | -13.5906 | -14.6797
2013-03-05 |  | 1.925 | 998.818 | -14.5099 | -15.2996 | -14.3662
2013-03-05 01:00 |  | 1.375 | 998.818 | -11.5078 | -15.0958 | -14.1373
2013-03-05 02:00 |  | 1.05 | 997.805 | -11.0075 | -12.1753 | -14.5919
2013-03-05 03:00 |  | 0.725 | 997.805 | -11.1076 | -12.4751 | -14.1823
2013-03-05 04:00 |  | 0.6 | 997.805 | -11.9081 | -11.5678 | -13.6836
2013-03-05 05:00 |  | 0.65 | 997.805 | -13.0089 | -10.359 | -13.5463
2013-03-05 06:00 |  | 0.65 | 997.805 | -11.1076 | -11.0612 | -13.3556
2013-03-05 07:00 |  | 1.675 | 998.0583 | -10.307 | -11.7632 | -11.9154
2013-03-05 08:00 |  | 4.45 | 997.805 | -13.9095 | -10.7561 | -11.8487
2013-03-05 09:00 |  | 8.75 | 996.5388 | -15.2104 | -12.7645 | -13.0488
2013-03-05 10:00 |  | 11.975 | 995.2725 | -13.8095 | -13.5663 | -13.2124
2013-03-05 11:00 |  | 17.7 | 993.4997 | -14.61 | -13.5641 | -13.2008
2013-03-05 12:00 |  | 19.875 | 993.4997 | -11.5079 | -11.0504 | -12.4403
2013-03-05 13:00 |  | 19.575 | 992.4868 | -10.4072 | -7.9349 | -11.303
2013-03-05 14:00 |  | 20.3 | 991.727 | -7.0048 | -7.2307 | -10.3254
2013-03-05 15:00 |  | 19.05 | 991.2205 | -6.6046 | -5.2213 | -9.2229
2013-03-05 16:00 |  | 17 | 991.4737 | -5.9041 | -4.5177 | -8.1839
2013-03-05 17:00 |  | 13.65 | 990.714 | -5.5038 | -5.0188 | -7.8798
2013-03-05 18:00 |  | 11.325 | 990.714 | -2.902 | -4.6166 | -7.687
2013-03-05 19:00 |  | 10.35 | 991.727 | -5.7039 | -6.121 | -8.3245
2013-03-05 20:00 |  | 9.325 | 991.727 | -6.5045 | -6.8223 | -8.8435
2013-03-05 21:00 |  | 8.725 | 991.727 | -6.1042 | -7.1221 | -8.8109
2013-03-05 22:00 |  | 8.525 | 991.727 | -5.9041 | -7.7227 | -9.4183
2013-03-05 23:00 |  | 8.825 | 990.9673 | -6.4044 | -8.4234 | -9.8342
2013-03-06 |  | 8.675 | 990.714 | -6.8047 | -8.422 | -10.0253
2013-03-06 01:00 |  | 7.775 | 989.701 | -7.9055 | -9.4231 | -10.3191
2013-03-06 02:00 |  | 8.075 | 989.701 | -8.606 | -8.6197 | -11.4225
2013-03-06 03:00 |  | 8.2 | 989.701 | -8.8061 | -9.9211 | -11.3212
2013-03-06 04:00 |  | 8.075 | 989.701 | -9.7068 | -13.727 | -12.5084
2013-03-06 05:00 |  | 8.05 | 989.1945 | -10.7075 | -11.3204 | -12.6658
2013-03-06 06:00 |  | 7.975 | 989.701 | -9.7068 | -12.6207 | -12.5261
2013-03-06 07:00 |  | 8.225 | 989.701 | -10.1071 | -12.7188 | -12.0805
2013-03-06 08:00 |  | 8.625 | 989.9543 | -9.8069 | -13.9182 | -12.3005
2013-03-06 09:00 |  | 9.775 | 989.701 | -10.4073 | -13.7157 | -13.0309
2013-03-06 10:00 |  | 12.35 | 988.688 | -11.8083 | -13.6134 | -13.0491
2013-03-06 11:00 |  | 15.5 | 989.1945 | -12.2086 | -12.4102 | -13.0193
2013-03-06 12:00 |  | 14.775 | 989.701 | -12.5088 | -15.4101 | -13.5956
2013-03-06 13:00 |  | 14.05 | 988.688 | -11.308 | -12.9064 | -13.1775
2013-03-06 14:00 |  | 13.95 | 988.688 | -10.8076 | -13.2044 | -12.6894
2013-03-06 15:00 |  | 13.825 | 988.4348 | -11.1078 | -11.902 | -12.9246
2013-03-06 16:00 |  | 13.325 | 987.4217 | -10.3073 | -11.6 | -12.6297
2013-03-06 17:00 |  | 12.25 | 987.9283 | -9.6068 | -12.198 | -12.6892
2013-03-06 18:00 |  | 11.575 | 987.675 | -9.0064 | -10.1967 | -12.478
2013-03-06 19:00 |  | 10.775 | 987.675 | -10.2072 | -12.1941 | -12.8703
2013-03-06 20:00 |  | 9.675 | 988.1815 | -11.7083 | -13.6911 | -13.2706
2013-03-06 21:00 |  | 8.975 | 988.688 | -12.0085 | -11.7904 | -14.1306
2013-03-06 22:00 |  | 8.425 | 988.688 | -12.609 | -13.8864 | -14.355
2013-03-06 23:00 |  | 7.975 | 988.688 | -12.609 | -16.0816 | -14.6367
2013-03-07 |  | 7.575 | 988.4348 | -12.2087 | -13.0829 | -14.1936
2013-03-07 01:00 |  | 7.2 | 988.1815 | -13.3095 | -12.1821 | -13.9001
2013-03-07 02:00 |  | 6.975 | 987.675 | -11.4081 | -12.6793 | -14.3035
2013-03-07 03:00 |  | 7 | 987.675 | -12.609 | -15.0729 | -14.8597
2013-03-07 04:00 |  | 7.05 | 987.4217 | -11.6083 | -12.4755 | -14.5345
2013-03-07 05:00 |  | 7.225 | 987.1685 | -13.4096 | -10.8769 | -14.1419
2013-03-07 06:00 |  | 7.4 | 987.1685 | -12.8092 | -14.0677 | -14.481
2013-03-07 07:00 |  | 7.575 | 987.675 | -13.7098 | -10.8733 | -13.9414
2013-03-07 08:00 |  | 8.2 | 987.1685 | -14.7105 | -15.8584 | -14.9143
2013-03-07 09:00 |  | 8.5 | 986.662 | -14.1101 | -17.4514 | -15.1764
2013-03-07 10:00 |  | 9.075 | 985.649 | -14.8106 | -14.9559 | -15.563
2013-03-07 11:00 |  | 9.475 | 984.8892 | -13.7099 | -13.0593 | -14.7422
2013-03-07 12:00 |  | 9.875 | 984.636 | -13.3096 | -14.4526 | -15.4265
2013-03-07 13:00 |  | 9.775 | 983.623 | -15.5112 | -11.7595 | -15.3467
2013-03-07 14:00 |  | 10.275 | 983.1165 | -15.311 | -13.4514 | -14.5114
2013-03-07 15:00 |  | 9.625 | 982.61 | -14.9108 | -16.7368 | -14.4603
2013-03-07 16:00 |  | 9 | 982.8632 | -11.2081 | -11.7537 | -13.7564
2013-03-07 17:00 |  | 8.875 | 983.623 | -11.4083 | -10.5567 | -13.2609
2013-03-07 18:00 |  | 8.85 | 983.623 | -11.3082 | -10.7541 | -12.9161
2013-03-07 19:00 |  | 9.05 | 983.623 | -11.008 | -10.7523 | -13.316
2013-03-07 20:00 |  | 9.25 | 983.623 | -12.1088 | -12.1441 | -13.237
2013-03-07 21:00 |  | 9.275 | 983.623 | -11.2081 | -12.2417 | -13.2142
2013-03-07 22:00 |  | 9.325 | 983.623 | -11.7085 | -14.4289 | -13.7595
2013-03-07 23:00 |  | 9.3 | 982.8632 | -12.1088 | -15.0235 | -13.4636
2013-03-08 |  | 9.2 | 983.3697 | -11.6085 | -13.5288 | -13.0844
2013-03-08 01:00 |  | 9.025 | 983.623 | -12.8093 | -13.825 | -12.6934
2013-03-08 02:00 |  | 8.975 | 983.3697 | -12.4091 | -14.121 | -13.1246
2013-03-08 03:00 |  | 8.95 | 982.61 | -12.7093 | -15.0136 | -13.2238
2013-03-08 04:00 |  | 8.9 | 982.8632 | -13.3097 | -13.6193 | -12.5959
2013-03-08 05:00 |  | 8.975 | 983.623 | -11.4083 | -13.9153 | -12.237
2013-03-08 06:00 |  | 8.8 | 983.623 | -13.5099 | -11.5279 | -12.1717
2013-03-08 07:00 |  | 8.8 | 984.1295 | -10.7078 | -8.9426 | -10.5859
2013-03-08 08:00 |  | 8.975 | 984.636 | -10.908 | -10.5307 | -10.6562
2013-03-08 09:00 |  | 9.325 | 985.649 | -10.6078 |  | -11.5455
2013-03-08 10:00 |  | 9.4 | 985.649 | -12.4091 |  | -11.8522
2013-03-08 11:00 |  | 9.575 | 985.9022 | -11.4084 |  | -10.1607
2013-03-08 12:00 |  | 9.5 | 986.662 | -8.6063 |  | -10.2113
2013-03-08 13:00 |  | 9.675 | 986.662 | -8.5063 |  | -9.8396
2013-03-08 14:00 |  | 9.7 | 986.662 | -6.9051 |  | -9.21
2013-03-08 15:00 |  | 9.8 | 986.662 | -10.6078 |  | -9.7487
2013-03-08 16:00 |  | 9.65 | 986.662 | -10.6078 |  | -8.9342
2013-03-08 17:00 |  | 9.25 | 987.1685 | -7.1053 |  | -8.5361
2013-03-08 18:00 |  | 8.925 | 987.675 | -9.6071 |  | -9.2468
2013-03-08 19:00 |  | 8.7 | 988.4348 | -9.3069 | -8.1722 | -9.6305
2013-03-08 20:00 |  | 8.525 | 988.688 | -11.3084 | -10.9626 | -11.5802
2013-03-08 21:00 |  | 8.175 | 988.9412 | -9.7072 | -12.6567 | -10.559
2013-03-08 22:00 |  | 7.85 | 989.701 | -12.7094 | -6.8764 | -11.1898
2013-03-08 23:00 |  | 7.8 | 989.701 | -12.0089 | -15.0483 | -11.3251
2013-03-09 |  | 7.25 | 989.701 | -8.9066 | -9.5671 | -11.1989
2013-03-09 01:00 |  | 6.65 | 989.701 | -11.9089 | -10.2646 | -10.6339
2013-03-09 02:00 |  | 6.175 | 990.2075 | -11.9089 | -16.0445 | -10.5026
2013-03-09 03:00 |  | 5.825 | 989.701 | -10.3077 | -8.2714 | -9.916
2013-03-09 04:00 |  | 5.525 | 989.701 | -8.7065 | -5.7799 | -10.0272
2013-03-09 05:00 |  | 5.35 | 990.4607 | -8.6064 | -6.4775 | -9.1296
2013-03-09 06:00 |  | 5.275 | 990.714 | -9.6072 | -2.292 | -9.5293
2013-03-09 07:00 |  | 5.55 | 992.2335 | -8.7065 | -5.6802 | -8.2574
2013-03-09 08:00 |  | 5.85 | 994.0063 | -8.006 | -4.9826 | -8.7282
2013-03-09 09:00 |  | 6.175 | 993.2465 | -8.3062 | -5.8794 | -9.0872
2013-03-09 10:00 |  | 6.65 | 992.74 | -10.708 | -8.6695 | -9.6594
2013-03-09 11:00 |  | 6.9 | 992.74 | -9.5071 | -4.1853 | -10.0798
2013-03-09 12:00 |  | 7.225 | 992.74 | -9.5072 | -4.9824 | -10.7359
2013-03-09 13:00 |  | 7.275 | 992.74 | -11.2084 | -6.5767 | -10.47
2013-03-09 14:00 |  | 7.275 | 992.74 | -11.2085 | -8.171 | -9.9646
2013-03-09 15:00 |  | 7 | 992.74 | -7.906 | -11.4593 | -9.8601
2013-03-09 16:00 |  | 6.525 | 992.9932 | -7.8059 | -6.7759 | -8.8806
2013-03-09 17:00 |  | 5.975 | 993.753 | -7.3055 | -6.178 | -7.7806
2013-03-09 18:00 |  | 5.425 | 994.5127 | -7.6058 | -3.8861 | -7.8206
2013-03-09 19:00 |  | 4.85 | 995.0193 | -4.003 | -4.0854 | -7.1969
2013-03-09 20:00 |  | 4.425 | 995.779 | -3.3025 | -6.4767 | -7.7963
2013-03-09 21:00 |  | 3.875 | 995.779 | -7.0053 | -4.4839 | -7.0893
2013-03-09 22:00 |  | 3.55 | 996.792 | -4.5034 | -4.3842 | -6.8605
2013-03-09 23:00 |  | 3.375 | 996.792 | -4.1031 | -5.1813 | -6.5151
2013-03-10 |  | 2.95 | 996.792 | -5.4041 | -3.9856 | -6.6198
2013-03-10 01:00 |  | 2.675 | 996.792 | -6.3048 | -3.8859 | -5.9458
2013-03-10 02:00 |  | 2.525 | 996.792 | -5.204 | -3.1884 | -6.2168
2013-03-10 03:00 |  | 2.45 | 996.792 | -5.9045 | -3.6866 | -5.8847
2013-03-10 04:00 |  | 2.375 | 996.792 | -3.903 | -3.6865 | -5.5291
2013-03-10 05:00 |  | 2.325 | 996.792 | -3.8029 | -2.0923 | -4.6723
2013-03-10 06:00 |  | 2.25 | 997.0453 | -5.0038 | -1.7934 | -4.5204
2013-03-10 07:00 |  | 2.4 | 997.805 | -6.1047 | -3.1883 | -4.5524
2013-03-10 08:00 |  | 2.75 | 997.805 | -3.1024 | -2.7897 | -4.5877
2013-03-10 09:00 |  | 3.15 | 997.805 | -4.3033 | -2.2915 | -4.8225
2013-03-10 10:00 |  | 3.4 | 997.805 | -3.5027 | -1.5941 | -3.6021
2013-03-10 11:00 |  | 3.8 | 997.805 | -3.2025 | -2.0923 | -4.1161
2013-03-10 12:00 |  | 4.125 | 997.805 | -3.0023 | -0.49815 | -3.7382
2013-03-10 13:00 |  | 3.25 | 997.805 | -2.4018 | -2.1918 | -3.7389
2013-03-10 14:00 |  | 2.7 | 998.818 | -3.1024 | 0.099629 | -4.2462
2013-03-10 15:00 |  | 2.325 | 998.818 | -2.0015 | -0.89665 | -3.7401
2013-03-10 16:00 |  | 1.975 | 999.5778 | -3.3025 | -1.7933 | -3.4689
2013-03-10 17:00 |  | 1.85 | 999.831 | -2.602 | -2.4907 | -3.2748
2013-03-10 18:00 |  | 1.475 | 1000.3375 | -2.7021 | -1.594 | -2.8969
2013-03-10 19:00 |  | 1.15 | 1000.844 | -3.0023 | -0.19925 | -3.7502
2013-03-10 20:00 |  | 0.925 | 1000.844 | -3.1024 | -2.391 | -3.3057
2013-03-10 21:00 |  | 0.675 | 1001.0973 | -2.7021 | -1.594 | -2.5381
2013-03-10 22:00 |  | 0.65 | 1000.844 | -1.5012 | -2.8891 | -3.3298
2013-03-10 23:00 |  | 0.675 | 1000.844 | -3.1024 | -1.7932 | -3.0895
2013-03-11 |  | 0.35 | 1000.844 | -3.0023 | -1.2951 | -3.6674
2013-03-11 01:00 |  | 0.075 | 1000.844 | -2.3018 | 0.29886 | -3.448
2013-03-11 02:00 |  | -0.125 | 1001.0973 | -1.5012 | -1.7932 | -3.1072
2013-03-11 03:00 |  | -0.425 | 1001.6037 | -3.2025 | -1.8928 | -3.3239
2013-03-11 04:00 |  | -0.75 | 1001.857 | -2.3018 | -1.4943 | -2.5356
2013-03-11 05:00 |  | -0.775 | 1001.857 | -0.30023 | -0.39847 | -3.235
2013-03-11 06:00 |  | -0.8 | 1001.857 | -0.20016 | 0.49808 | -3.1019
2013-03-11 07:00 |  | -0.625 | 1002.1102 | -1.0008 | 0.5977 | -2.9452
2013-03-11 08:00 |  | -0.125 | 1002.87 | -0.80063 | 0.19923 | -2.5705
2013-03-11 09:00 |  | 0.525 | 1002.1102 | 0.10008 | 1.7931 | -2.135
2013-03-11 10:00 |  | -0.275 | 1002.6168 | -3.2025 | 1.4942 | -1.9703
2013-03-11 11:00 |  | 0.4 | 1002.87 | -2.3018 | -0.99613 | -2.494
2013-03-11 12:00 |  | 1.075 | 1001.857 | -4.2033 | 0 | -3.2468
2013-03-11 13:00 |  | 0.875 | 1001.857 | -2.0016 | 0.099612 | -3.8556
2013-03-11 14:00 |  | 0.625 | 1001.857 | -1.7013 | -1.8926 | -3.4053
2013-03-11 15:00 |  | 0.05 | 1001.857 | -2.602 | -2.3906 | -2.9063
2013-03-11 16:00 |  | -0.25 | 1001.857 | -1.4011 | -1.4941 | -2.7821
2013-03-11 17:00 |  | -0.55 | 1002.1102 | -1.0008 | -2.5898 | -2.4553
2013-03-11 18:00 |  | -0.875 | 1002.87 | 1.6013 | 0.59765 | -1.1431
2013-03-11 19:00 |  | -1.075 | 1003.883 | -2.0016 | 1.3945 | -1.3749
2013-03-11 20:00 |  | -1.575 | 1003.883 | -0.5004 | -0.99606 | -2.4727
2013-03-11 21:00 |  | -1.85 | 1003.883 | -3.6029 | 0.79684 | -3.0087
2013-03-11 22:00 |  | -2.05 | 1003.883 | -2.4019 | 1.2949 | -2.2827
2013-03-11 23:00 |  | -1.95 | 1004.1363 | -0.5004 | -0.099604 | -2.0276
2013-03-12 |  | -1.975 | 1003.883 | -0.70056 | -2.2909 | -2.558
2013-03-12 01:00 |  | -2.1 | 1003.883 | -0.60048 | -1.8924 | -2.6455
2013-03-12 02:00 |  | -2.1 | 1003.883 | -0.80064 | -1.7928 | -2.6162
2013-03-12 03:00 |  | -1.95 | 1002.87 | 0.40032 | -0.89641 | -2.497
2013-03-12 04:00 |  | -1.75 | 1003.3765 | -0.20016 | 1.2948 | -2.77
2013-03-12 05:00 |  | -1.55 | 1003.883 | -0.80064 | -0.3984 | -3.0577
2013-03-12 06:00 |  | -1.4 | 1003.883 | -2.0016 | -0.099599 | -2.0024
2013-03-12 07:00 |  | -1.2 | 1004.896 | -2.9023 | 0 | -1.1847
2013-03-12 08:00 |  | -0.55 | 1004.896 | -1.8014 | 0.79678 | -2
2013-03-12 09:00 |  | 0.95 | 1004.896 | 0 | 1.2948 | -1.6503
2013-03-12 10:00 |  | 3.225 | 1004.6427 | -1.6013 | -0.099596 | -1.4734
2013-03-12 11:00 |  | 5.6 | 1003.883 | 0.70056 | 1.2947 | -1.1762
2013-03-12 12:00 |  | 4.525 | 1002.3635 | -4.5036 | -1.0955 | -1.851
2013-03-12 13:00 |  | 5.95 | 1001.857 | -1.1009 | -1.3943 | -1.8047
2013-03-12 14:00 |  | 5.7 | 1001.857 | -0.20016 | 0.099593 | -1.7067
2013-03-12 15:00 |  | 4 | 1001.857 | 0 | -2.7886 | -1.9661
2013-03-12 16:00 |  | 4.55 | 1001.857 | -0.30024 | 1.0955 | -1.0439
2013-03-12 17:00 |  | 2.825 | 1002.87 | 1.301 | 0.39836 | -0.58674
2013-03-12 18:00 |  | 2.45 | 1002.87 | -0.10008 | 1.4938 | -0.75624
2013-03-12 19:00 |  | 1.85 | 1003.6297 | 0.40032 | -0.49795 | -1.3236
2013-03-12 20:00 |  | 2.1 | 1003.883 | -2.1017 | -1.0955 | -2.3646
2013-03-12 21:00 |  | 2.175 | 1003.883 | -1.4011 | 0.99588 | -2.499
2013-03-12 22:00 |  | 2.25 | 1002.87 | -1.4011 | -2.7884 | -3.5278
2013-03-12 23:00 |  | 2.55 | 1002.87 | -3.1025 | -2.0913 | -4.0544
2013-03-13 |  | 2.5 | 1002.3635 | -3.9032 | -4.083 | -5.2888
2013-03-13 01:00 |  | 1.875 | 1001.857 | -4.1033 | -3.9834 | -5.3886
2013-03-13 02:00 |  | 1.3 | 1001.857 | -5.9048 | -3.9834 | -5.631
2013-03-13 03:00 |  | 1.05 | 1002.3635 | -3.703 | -4.8796 | -5.9063
2013-03-13 04:00 |  | 0.8 | 1002.87 | -3.4028 | -4.5808 | -5.6011
2013-03-13 05:00 |  | 0.55 | 1002.87 | -3.3027 | -3.6845 | -5.5548
2013-03-13 06:00 |  | 0.6 | 1002.87 | -4.0033 | -3.7841 | -5.0248
2013-03-13 07:00 |  | 1.675 | 1002.87 | -2.8023 | -2.2903 | -4.5116
2013-03-13 08:00 |  | 2.6 | 1002.87 | -1.201 | -2.9874 | -3.7446
2013-03-13 09:00 |  | 5.6 | 1002.87 | -2.3019 | -3.0869 | -2.7312
2013-03-13 10:00 |  | 6.4 | 1002.87 | -0.90074 | -0.8962 | -2.8762
2013-03-13 11:00 |  | 5.95 | 1002.1102 | -3.0025 | -1.4937 | -2.6993
2013-03-13 12:00 |  | 8.125 | 1001.857 | -4.2034 | -1.3941 | -3.0701
2013-03-13 13:00 |  | 8.575 | 1001.3505 | -2.1017 | -0.79661 | -3.2848
2013-03-13 14:00 |  | 8.525 | 1000.844 | -3.3027 | -1.1949 | -2.1532
2013-03-13 15:00 |  | 8.4 | 1001.3505 | -1.8015 | -0.3983 | -2.4309
2013-03-13 16:00 |  | 8.05 | 1001.857 | -1.1009 | -0.39829 | -1.8449
2013-03-13 17:00 |  | 3.25 | 1003.3765 | 1.201 | 1.1949 | -0.45811
2013-03-13 18:00 |  | 2.2 | 1005.1493 | 1.0008 | 0.697 | -1.5112
2013-03-13 19:00 |  | 1.9 | 1006.1622 | -0.20016 | 0.19914 | -2.0765
2013-03-13 20:00 |  | 1.45 | 1006.922 | -1.1009 | -1.1948 | -2.9135
2013-03-13 21:00 |  | 0.95 | 1006.922 | -2.1017 | -1.9914 | -3.1216
2013-03-13 22:00 |  | 0.5 | 1007.935 | -2.0017 | -2.0909 | -4.0095
2013-03-13 23:00 |  | 0.075 | 1007.935 | -2.8023 | -3.4849 | -4.4864
2013-03-14 |  | -0.325 | 1008.6947 | -4.4036 | -4.0823 | -5.6523
2013-03-14 01:00 |  | -0.7 | 1008.948 | -3.2026 | -5.277 | -6.1772
2013-03-14 02:00 |  | -1.05 | 1009.2012 | -5.5046 | -5.6753 | -6.6011
2013-03-14 03:00 |  | -1.45 | 1009.961 | -3.603 | -5.6752 | -7.5936
2013-03-14 04:00 |  | -1.725 | 1009.961 | -4.5037 | -5.1774 | -7.0422
2013-03-14 05:00 |  | -1.675 | 1010.7207 | -4.1034 | -4.7791 | -7.9114
2013-03-14 06:00 |  | -1.7 | 1010.974 | -4.804 | -4.2812 | -7.6633
2013-03-14 07:00 |  | -0.9 | 1010.974 | -6.8057 | -6.8698 | -7.0826
2013-03-14 08:00 |  | 0.9 | 1010.974 | -5.8048 | -8.2636 | -8.6147
2013-03-14 09:00 |  | 4.775 | 1010.4675 | -5.7047 | -6.8697 | -8.1591
2013-03-14 10:00 |  | 6.325 | 1009.4545 | -5.2043 | -5.0776 | -8.118
2013-03-14 11:00 |  | 9.425 | 1008.4415 | -7.206 | -5.1771 | -6.6358
2013-03-14 12:00 |  | 10.25 | 1007.4285 | -2.6022 | -3.6837 | -6.1155
2013-03-14 13:00 |  | 9.875 | 1006.1622 | -2.7023 | -3.7832 | -5.3376
2013-03-14 14:00 |  | 10.85 | 1005.909 | -4.7039 | -4.7787 | -5.093
2013-03-14 15:00 |  | 8.5 | 1005.909 | -3.8032 | -2.2898 | -4.8554
2013-03-14 16:00 |  | 9.1 | 1005.909 | -1.8015 | -2.688 | -3.4037
2013-03-14 17:00 |  | 6.675 | 1005.909 | -3.8032 | -0.099555 | -3.342
2013-03-14 18:00 |  | 5.8 | 1005.909 | -4.1034 | -1.3938 | -3.4162
2013-03-14 19:00 |  | 5.4 | 1005.909 | -3.4029 | -2.6879 | -3.924
2013-03-14 20:00 |  | 5.3 | 1005.909 | -4.5038 | -3.2852 | -4.0178
2013-03-14 21:00 |  | 4.875 | 1005.909 | -5.0042 | -1.7919 | -4.4369
2013-03-14 22:00 |  | 4.375 | 1005.909 | 0.20017 | -3.1856 | -3.8592
2013-03-14 23:00 |  | 3.75 | 1005.1493 | -3.8032 | -2.1901 | -4.3129
2013-03-15 |  | 3.425 | 1004.896 | -0.10008 | -0.7964 | -3.5984
2013-03-15 01:00 |  | 3.25 | 1004.1363 | -3.603 | -3.5838 | -3.8842
2013-03-15 02:00 |  | 3.325 | 1003.3765 | -3.1026 | -2.8869 | -5.1064
2013-03-15 03:00 |  | 3.325 | 1002.87 | -3.7031 | -2.5882 | -4.6325
2013-03-15 04:00 |  | 3.275 | 1001.857 | -2.8024 | -4.181 | -3.8784
2013-03-15 05:00 |  | 3.125 | 1001.857 | -1.7014 | -1.4932 | -2.9954
2013-03-15 06:00 |  | 3.15 | 1001.857 | -1.201 | -2.2895 | -2.5591
2013-03-15 07:00 |  | 4.025 | 1001.3505 | -1.1009 | -1.3936 | -2.4165
2013-03-15 08:00 |  | 5.2 | 1000.5907 | -1.3011 | -1.1945 | -2.7046
2013-03-15 09:00 |  | 6.775 | 999.3245 | -2.5021 | -2.5881 | -2.9443
2013-03-15 10:00 |  | 7.95 | 997.805 | -0.80068 | -3.6831 | -3.8857
2013-03-15 11:00 |  | 8.55 | 996.2855 | -1.201 | -3.4839 | -4.1134
2013-03-15 12:00 |  | 7.95 | 995.5258 | -5.0043 | -2.4885 | -3.8945
2013-03-15 13:00 |  | 8.075 | 994.766 | -2.2019 | -1.4931 | -3.4696
2013-03-15 14:00 |  | 8.1 | 993.753 | -3.4029 | -2.1899 | -4.1426
2013-03-15 15:00 |  | 7.5 | 993.753 | -3.2027 | -2.0903 | -4.0586
2013-03-15 16:00 |  | 7.225 | 993.753 | -4.3037 | -2.7871 | -4.1294
2013-03-15 17:00 |  | 6.7 | 994.0063 | -3.1026 | -1.4931 | -3.3256
2013-03-15 18:00 |  | 6.275 | 994.766 | -2.6022 | -0.89583 | -3.2904
2013-03-15 19:00 |  | 6.075 | 994.0063 | -0.60051 | -1.9907 | -4.0779
2013-03-15 20:00 |  | 5.975 | 993.753 | -2.2019 | -1.9907 | -3.6948
2013-03-15 21:00 |  | 5.925 | 992.74 | -3.9033 | -2.0902 | -4.05
2013-03-15 22:00 |  | 6.2 | 992.2335 | -1.201 | -2.1897 | -3.6376
2013-03-15 23:00 |  | 6.5 | 991.727 | -5.4046 | -2.2892 | -3.6004
2013-03-16 |  | 6.475 | 990.9673 | -2.8024 | -3.8817 | -3.81
2013-03-16 01:00 |  | 6.75 | 990.4607 | -1.201 | -1.3934 | -3.8019
2013-03-16 02:00 |  | 6.75 | 989.4478 | -3.9034 | -3.0854 | -4.2252
2013-03-16 03:00 |  | 6.725 | 988.688 | -3.3028 | -1.8911 | -4.3803
2013-03-16 04:00 |  | 6.525 | 988.688 | -5.4047 | -2.5877 | -3.7267
2013-03-16 05:00 |  | 6.075 | 987.675 | -0.20017 | -2.3887 | -3.8063
2013-03-16 06:00 |  | 5.725 | 987.675 | -2.2019 | -0.79622 | -3.0751
2013-03-16 07:00 |  | 5.775 | 987.675 | -3.0026 | -1.0948 | -3.3103
2013-03-16 08:00 |  | 5.7 | 986.662 | -1.201 | -3.2843 | -3.4465
2013-03-16 09:00 |  | 5.7 | 986.662 | -2.7023 | -2.7867 | -3.1913
2013-03-16 10:00 |  | 5.575 | 985.9022 | -2.1018 | -2.7867 | -2.7046
2013-03-16 11:00 |  | 6.025 | 985.9022 | -2.5022 | -1.9905 | -2.2343
2013-03-16 12:00 |  | 7.15 | 985.1425 | -3.0026 | -1.5924 | -2.1858
2013-03-16 13:00 |  | 8.575 | 983.8763 | -3.2028 | -1.3933 | -3.28
2013-03-16 14:00 |  | 8.325 | 982.8632 | -0.40035 | -0.39809 | -2.994
2013-03-16 15:00 |  | 8.075 | 982.61 | -2.6023 | 0.59712 | -3.0555
2013-03-16 16:00 |  | 7.6 | 982.61 | 0.40035 | -0.89568 | -3.3119
2013-03-16 17:00 |  | 6.65 | 982.61 | -1.9017 | -0.79615 | -3.8669
2013-03-16 18:00 |  | 5.725 | 983.623 | -4.3037 | -0.79615 | -3.3786
2013-03-16 19:00 |  | 5.575 | 982.8632 | -2.7024 | -1.9904 | -3.8683
2013-03-16 20:00 |  | 5.475 | 982.61 | -3.8033 | -2.2889 | -3.7957
2013-03-16 21:00 |  | 5.45 | 982.61 | -1.5013 | -2.6869 | -3.1229
2013-03-16 22:00 |  | 5.675 | 983.1165 | -2.8024 | -1.0947 | -2.7146
2013-03-16 23:00 |  | 5.5 | 983.623 | -1.2011 | -0.89563 | -2.9916
2013-03-17 |  | 5.425 | 983.623 | -2.5022 | 0.39806 | -2.4949
2013-03-17 01:00 |  | 4.9 | 983.623 | -4.4039 | -1.1942 | -2.8856
2013-03-17 02:00 |  | 4.5 | 983.623 | -2.0018 | -1.1941 | -3.1203
2013-03-17 03:00 |  | 3.9 | 983.623 | -2.1018 | -0.39805 | -3.106
2013-03-17 04:00 |  | 3.775 | 983.3697 | -2.1018 | -0.8956 | -2.7369
2013-03-17 05:00 |  | 4.275 | 982.61 | -3.5031 | -2.1892 | -2.6981
2013-03-17 06:00 |  | 4.575 | 982.61 | 0.70062 | -0.099509 | -2.4935
2013-03-17 07:00 |  | 5.375 | 981.597 | -0.8007 | -1.6916 | -2.5563
2013-03-17 08:00 |  | 6.525 | 980.8373 | -2.0018 | -0.99508 | -3.2456
2013-03-17 09:00 |  | 7.25 | 979.8243 | -2.8025 | -1.4926 | -2.966
2013-03-17 10:00 |  | 6.95 | 978.8112 | -1.4012 | -1.7911 | -3.2637
2013-03-17 11:00 |  | 6.225 | 978.558 | -1.6014 | -2.4876 | -3.1929
2013-03-17 12:00 |  | 6.7 | 977.545 | -4.6041 | -1.1941 | -3.2807
2013-03-17 13:00 |  | 6.15 | 976.532 | -1.6014 | -1.8906 | -3.7558
2013-03-17 14:00 |  | 6.4 | 976.7853 | -3.1027 | -1.0945 | -3.2733
2013-03-17 15:00 |  | 4.65 | 977.545 | 2.302 | -2.3881 | -2.786
2013-03-17 16:00 |  | 4.675 | 978.0515 | -0.10009 | -0.99502 | -2.8071
2013-03-17 17:00 |  | 4.325 | 978.8112 | -1.7015 | -1.0945 | -2.927
2013-03-17 18:00 |  | 3.925 | 979.571 | -1.101 | -0.8955 | -3.2217
2013-03-17 19:00 |  | 3.45 | 980.3307 | -4.1036 | -2.189 | -2.9581
2013-03-17 20:00 |  | 3.225 | 980.584 | -2.8025 | -2.985 | -3.6514
2013-03-17 21:00 |  | 2.7 | 981.3438 | -3.403 | -2.4875 | -3.9854
2013-03-17 22:00 |  | 1.85 | 981.597 | -3.0027 | -1.9899 | -4.148
2013-03-17 23:00 |  | 1.5 | 982.61 | -4.4039 | -4.6763 | -4.9119
2013-03-18 |  | 0.575 | 982.61 | -5.0045 | -3.9798 | -5.6467
2013-03-18 01:00 |  | 0.025 | 982.61 | -4.8043 | -4.6763 | -6.4218
2013-03-18 02:00 |  | -0.3 | 982.61 | -4.7042 | -4.7757 | -6.2437
2013-03-18 03:00 |  | -0.5 | 982.61 | -4.4039 | -5.1737 | -5.9662
2013-03-18 04:00 |  | -0.675 | 982.61 | -5.605 | -4.3777 | -5.699
2013-03-18 05:00 |  | -0.775 | 982.61 | -5.8052 | -3.5817 | -5.6088
2013-03-18 06:00 |  | 0.3 | 982.61 | -3.7033 | -4.3776 | -4.8715
2013-03-18 07:00 |  | 1.7 | 982.61 | -3.6032 | -4.2781 | -5.1018
2013-03-18 08:00 |  | 3.975 | 981.8502 | -4.504 | -3.4821 | -4.9097
2013-03-18 09:00 |  | 5.6 | 981.597 | -5.605 | -5.6709 | -5.3593
2013-03-18 10:00 |  | 6.85 | 980.8373 | -3.6032 | -4.676 | -5.386
2013-03-18 11:00 |  | 9.375 | 980.0775 | -3.7033 | -3.3826 | -4.7434
2013-03-18 12:00 |  | 8.675 | 979.571 | -3.7033 | -3.0841 | -4.9274
2013-03-18 13:00 |  | 6.125 | 979.571 | -4.5041 | -2.5866 | -4.2192
2013-03-18 14:00 |  | 5.275 | 980.584 | -2.5023 | -5.1732 | -3.5026
2013-03-18 15:00 |  | 4.7 | 981.597 | -2.7024 | 0.39794 | -3.088
2013-03-18 16:00 |  | 4.325 | 982.3568 | -1.4013 | -0.29845 | -2.8376
2013-03-18 17:00 |  | 4.175 | 983.3697 | -1.3012 | -0.99483 | -3.077
2013-03-18 18:00 |  | 3.7 | 984.1295 | -2.9026 | -1.4922 | -3.3571
2013-03-18 19:00 |  | 3.6 | 984.636 | -3.0027 | -2.2881 | -3.9317
2013-03-18 20:00 |  | 3.9 | 984.636 | -2.7024 | -3.9792 | -3.8999
2013-03-18 21:00 |  | 3.825 | 985.649 | -3.4031 | -3.9792 | -4.2777
2013-03-18 22:00 |  | 3.7 | 985.649 | -4.3039 | -5.4714 | -5.7111
2013-03-18 23:00 |  | 3.4 | 985.649 | -6.2056 | -7.063 | -7.3432
2013-03-19 |  | 2.925 | 986.4088 | -7.8071 | -7.3614 | -8.2477
2013-03-19 01:00 |  | 2.75 | 986.662 | -10.5095 | -8.1571 | -9.0065
2013-03-19 02:00 |  | 2.65 | 986.662 | -10.1092 | -11.1414 | -9.6534
2013-03-19 03:00 |  | 2.7 | 987.1685 | -8.3076 | -8.9528 | -9.8645
2013-03-19 04:00 |  | 3.2 | 987.675 | -9.5087 | -8.7538 | -9.6396
2013-03-19 05:00 |  | 3.6 | 987.675 | -8.0073 | -9.3506 | -9.6993
2013-03-19 06:00 |  | 3.5 | 988.1815 | -8.2075 | -10.7431 | -9.818
2013-03-19 07:00 |  | 3.775 | 988.688 | -8.4077 | -9.7483 | -9.8943
2013-03-19 08:00 |  | 4.25 | 988.688 | -8.4077 | -7.9578 | -9.9426
2013-03-19 09:00 |  | 4.625 | 988.688 | -9.7089 | -8.5545 | -9.1249
2013-03-19 10:00 |  | 5.175 | 988.688 | -9.0082 | -10.5439 | -8.7924
2013-03-19 11:00 |  | 6.275 | 988.688 | -10.4095 | -6.8634 | -7.7271
2013-03-19 12:00 |  | 7 | 988.1815 | -5.1047 | -6.8634 | -7.5663
2013-03-19 13:00 |  | 8.525 | 987.4217 | -5.2048 | -6.2665 | -6.9717
2013-03-19 14:00 |  | 8.65 | 986.662 | -7.8072 | -6.0675 | -6.6179
2013-03-19 15:00 |  | 10.75 | 986.662 | -6.3058 | -4.5755 | -6.2882
2013-03-19 16:00 |  | 7.975 | 986.9153 | -4.6042 | -3.7797 | -6.1629
2013-03-19 17:00 |  | 6.275 | 987.675 | -2.8026 | -3.4813 | -5.5317
2013-03-19 18:00 |  | 4.975 | 988.688 | -6.3058 | -4.8738 | -5.9521
2013-03-19 19:00 |  | 3.65 | 989.701 | -6.7062 | -4.8737 | -6.0831
2013-03-19 20:00 |  | 3 | 990.714 | -5.1047 | -4.5753 | -6.6583
2013-03-19 21:00 |  | 2.45 | 990.714 | -7.0065 | -5.7688 | -7.3151
2013-03-19 22:00 |  | 2.025 | 991.4737 | -5.9055 | -5.2715 | -7.5961
2013-03-19 23:00 |  | 2.025 | 991.727 | -5.9055 | -7.8574 | -7.5091
2013-03-20 |  | 2.325 | 991.727 | -7.0065 | -8.3546 | -8.0894
2013-03-20 01:00 |  | 2.425 | 991.727 | -6.6061 | -6.7632 | -7.7152
2013-03-20 02:00 |  | 2.5 | 991.727 | -7.8072 | -5.7686 | -7.6522
2013-03-20 03:00 |  | 3.025 | 991.727 | -5.2048 | -6.0669 | -7.6364
2013-03-20 04:00 |  | 3.15 | 992.74 | -4.9045 | -6.8625 | -8.1282
2013-03-20 05:00 |  | 3.325 | 992.74 | -7.4069 | -6.2658 | -9.0194
2013-03-20 06:00 |  | 3.725 | 993.753 | -9.0084 | -6.0668 | -9.7764
2013-03-20 07:00 |  | 4.45 | 994.5127 | -10.81 | -10.4428 | -10.3759
2013-03-20 08:00 |  | 4.7 | 994.766 | -8.8082 | -7.658 | -9.1462
2013-03-20 09:00 |  | 5.75 | 995.779 | -6.8063 | -7.8568 | -8.0011
2013-03-20 10:00 |  | 6.075 | 996.5388 | -9.6089 | -4.4754 | -8.0966
2013-03-20 11:00 |  | 5.7 | 997.0453 | -6.5061 | -5.2709 | -8.8641
2013-03-20 12:00 |  | 5.775 | 997.805 | -9.7091 | -8.2544 | -9.8541
2013-03-20 13:00 |  | 5.525 | 998.5648 | -11.4106 | -9.05 | -10.8082
2013-03-20 14:00 |  | 5.35 | 1000.0842 | -9.0084 | -8.1549 | -10.8341
2013-03-20 15:00 |  | 5.075 | 1001.0973 | -10.5098 | -7.9559 | -10.3051
2013-03-20 16:00 |  | 4.35 | 1002.3635 | -8.2077 | -8.3536 | -9.7822
2013-03-20 17:00 |  | 3.85 | 1004.1363 | -7.6071 | -6.2652 | -9.0796
2013-03-20 18:00 |  | 3.625 | 1005.6558 | -7.8073 | -7.4585 | -8.1751
2013-03-20 19:00 |  | 3.65 | 1006.4155 | -6.406 | -3.9778 | -8.8438
2013-03-20 20:00 |  | 3.4 | 1006.922 | -7.2068 | -7.3589 | -8.6693
2013-03-20 21:00 |  | 3.15 | 1007.4285 | -6.3059 | -6.9611 | -8.3414
2013-03-20 22:00 |  | 3.1 | 1007.935 | -5.9055 | -5.7677 | -7.8423
2013-03-20 23:00 |  | 2.975 | 1007.935 | -8.4079 | -6.5632 | -8.7348
2013-03-21 |  | 2.9 | 1007.935 | -5.8055 | -4.7732 | -6.5798
2013-03-21 01:00 |  | 2.075 | 1008.948 | -7.3069 | -6.2648 | -7.6848
2013-03-21 02:00 |  | 1.35 | 1008.948 | -5.7054 | -5.5687 | -7.7812
2013-03-21 03:00 |  | 0.25 | 1008.948 | -7.0066 | -3.9776 | -7.7539
2013-03-21 04:00 |  | 0.25 | 1008.948 | -4.9046 | -4.6736 | -7.032
2013-03-21 05:00 |  | 1.4 | 1009.961 | -5.6053 | -4.3753 | -6.4344
2013-03-21 06:00 |  | 2.1 | 1008.948 | -4.3041 | -4.9719 | -6.9364
2013-03-21 07:00 |  | 3.05 | 1008.948 | -6.7063 | -4.4747 | -6.5281
2013-03-21 08:00 |  | 4.325 | 1008.6947 | -6.1058 | -5.6679 | -6.2138
2013-03-21 09:00 |  | 6.1 | 1007.935 | -5.0047 | -5.1706 | -5.8176
2013-03-21 10:00 |  | 6.8 | 1007.1753 | -8.6082 | -3.0825 | -6.1555
2013-03-21 11:00 |  | 7.325 | 1006.1622 | -6.306 | -4.6734 | -5.544
2013-03-21 12:00 |  | 7 | 1005.6558 | -5.7054 | -5.6677 | -6.2205
2013-03-21 13:00 |  | 7.225 | 1004.896 | -4.4042 | -4.7728 | -7.171
2013-03-21 14:00 |  | 7.825 | 1004.3895 | -6.1058 | -5.8665 | -6.9936
2013-03-21 15:00 |  | 6.825 | 1003.883 | -6.0057 | -5.071 | -7.1056
2013-03-21 16:00 |  | 5.875 | 1004.896 | -5.0048 | -4.5738 | -6.8938
2013-03-21 17:00 |  | 4.875 | 1005.1493 | -5.8055 | -3.0823 | -5.9038
2013-03-21 18:00 |  | 4.125 | 1005.909 | -4.204 | -2.784 | -6.1257
2013-03-21 19:00 |  | 3.8 | 1006.6688 | -3.5033 | -3.5794 | -6.0078
2013-03-21 20:00 |  | 3.85 | 1006.922 | -5.205 | -4.0765 | -7.0571
2013-03-21 21:00 |  | 3.725 | 1006.6688 | -6.5062 | -6.2639 | -8.1565
2013-03-21 22:00 |  | 3.5 | 1005.909 | -5.6054 | -7.3575 | -9.7164
2013-03-21 23:00 |  | 3.225 | 1005.909 | -9.409 | -7.5563 | -10.7256
2013-03-22 |  | 2.725 | 1005.909 | -10.1097 | -9.4453 | -10.4351
2013-03-22 01:00 |  | 2.425 | 1005.1493 | -9.7093 | -8.1527 | -10.6977
2013-03-22 02:00 |  | 1.85 | 1004.896 | -10.9105 | -10.7377 | -11.6536
2013-03-22 03:00 |  | 1.725 | 1004.3895 | -9.6092 | -8.7491 | -12.2208
2013-03-22 04:00 |  | 1.85 | 1004.1363 | -10.3099 | -8.6497 | -11.7714
2013-03-22 05:00 |  | 1.8 | 1003.883 | -11.0106 | -11.3339 | -12.5447
2013-03-22 06:00 |  | 1.825 | 1003.883 | -12.6121 | -12.3281 | -12.934
2013-03-22 07:00 |  | 2.275 | 1003.883 | -10.5101 | -10.1407 | -11.9032
2013-03-22 08:00 |  | 3.05 | 1003.3765 | -8.7084 | -10.8366 | -11.5099
2013-03-22 09:00 |  | 3.9 | 1002.6168 | -10.8104 | -11.2342 | -12.0134
2013-03-22 10:00 |  | 4.6 | 1001.6037 | -13.2127 | -11.1347 | -12.4086
2013-03-22 11:00 |  | 5.65 | 1000.3375 | -10.8104 | -12.0293 | -12.5415
2013-03-22 12:00 |  | 5.55 | 999.831 | -11.8114 | -10.6374 | -12.0573
2013-03-22 13:00 |  | 5.7 | 998.818 | -13.0126 | -11.1344 | -13.118
2013-03-22 14:00 |  | 6.125 | 998.818 | -14.8143 | -11.9297 | -13.119
2013-03-22 15:00 |  | 5.425 | 998.818 | -12.3119 | -11.9296 | -14.2607
2013-03-22 16:00 |  | 4.525 | 999.3245 | -12.2118 | -10.2395 | -13.5369
2013-03-22 17:00 |  | 3.1 | 1000.5907 | -11.6112 | -9.7423 | -12.3707
2013-03-22 18:00 |  | 3.15 | 1000.844 | -12.2118 | -7.9529 | -13.1886
2013-03-22 19:00 |  | 2.9 | 1001.6037 | -12.1117 | -13.0227 | -13.4554
2013-03-22 20:00 |  | 2.75 | 1001.857 | -12.9125 | -10.5374 | -14.2085
2013-03-22 21:00 |  | 2.675 | 1001.6037 | -13.6132 | -13.4202 | -14.9329
2013-03-22 22:00 |  | 2.425 | 1001.3505 | -14.3139 | -11.9289 | -14.7854
2013-03-22 23:00 |  | 2.3 | 1000.844 | -14.1137 | -14.9111 | -14.2381
2013-03-23 |  | 2.3 | 1000.844 | -12.8125 | -10.9347 | -13.9939
2013-03-23 01:00 |  | 2.2 | 1000.844 | -12.8125 | -12.2269 | -14.0112
2013-03-23 02:00 |  | 1.975 | 1000.844 | -12.312 | -12.8232 | -13.7811
2013-03-23 03:00 |  | 1.525 | 1000.844 | -13.6133 | -10.2386 | -12.5237
2013-03-23 04:00 |  | 1.175 | 1001.3505 | -9.9097 | -10.6362 | -11.5937
2013-03-23 05:00 |  | 0.65 | 1002.1102 | -11.2109 | -8.7474 | -10.7816
2013-03-23 06:00 |  | 0.425 | 1002.87 | -7.7075 | -8.3498 | -10.1867
2013-03-23 07:00 |  | 0.45 | 1003.883 | -6.5064 | -9.3437 | -9.4839
2013-03-23 08:00 |  | 0.7 | 1003.883 | -8.5083 | -4.7712 | -8.7562
2013-03-23 09:00 |  | 1.075 | 1003.883 | -7.4073 | -8.449 | -8.2542
2013-03-23 10:00 |  | 0.925 | 1003.883 | -7.0069 | -7.2561 | -8.2391
2013-03-23 11:00 |  | 1.15 | 1003.883 | -7.3072 | -4.3735 | -7.5987
2013-03-23 12:00 |  | 1.325 | 1004.896 | -7.4073 | -6.4608 | -7.5126
2013-03-23 13:00 |  | 1.2 | 1004.1363 | -6.106 | -3.7771 | -7.0182
2013-03-23 14:00 |  | 1.325 | 1004.896 | -5.0049 | -6.6595 | -6.8827
2013-03-23 15:00 |  | 0.675 | 1004.3895 | -6.7066 | -5.1685 | -7.1183
2013-03-23 16:00 |  | 0.575 | 1004.896 | -5.9058 | -3.8764 | -6.485
2013-03-23 17:00 |  | 0.525 | 1004.896 | -5.7056 | -5.4667 | -6.0838
2013-03-23 18:00 |  | 0.575 | 1005.6558 | -4.9048 | -4.3733 | -6.0486
2013-03-23 19:00 |  | 0.675 | 1005.909 | -5.3052 | -2.783 | -7.4975
2013-03-23 20:00 |  | 0.725 | 1005.909 | -5.7056 | -5.1684 | -7.7942
2013-03-23 21:00 |  | 0.7 | 1005.909 | -5.5054 | -5.1683 | -8.3015
2013-03-23 22:00 |  | 0.725 | 1005.909 | -6.9068 | -6.7585 | -8.7153
2013-03-23 23:00 |  | 0.725 | 1005.909 | -6.4063 | -5.6652 | -8.7557
2013-03-24 |  | 0.6 | 1005.909 | -6.8067 | -7.3547 | -8.44
2013-03-24 01:00 |  | 0.5 | 1005.909 | -6.7066 | -7.2553 | -8.8278
2013-03-24 02:00 |  | 0.425 | 1005.909 | -6.6065 | -6.9571 | -9.1582
2013-03-24 03:00 |  | 0.2 | 1005.909 | -8.108 | -7.8515 | -8.8397
2013-03-24 04:00 |  | 0.1 | 1005.909 | -5.4054 | -6.957 | -8.3733
2013-03-24 05:00 |  | -0.05 | 1005.909 | -9.2091 | -5.6649 | -8.1242
2013-03-24 06:00 |  | -0.1 | 1006.922 | -5.4054 | -5.963 | -7.8428
2013-03-24 07:00 |  | -0.15 | 1006.922 | -5.8058 | -6.1618 | -7.5756
2013-03-24 08:00 |  | -0.125 | 1006.922 | -6.006 | -5.0685 | -7.0693
2013-03-24 09:00 |  | -0.2 | 1006.922 | -6.5065 | -4.3728 | -6.5336
2013-03-24 10:00 |  | -0.275 | 1007.6817 | -5.6056 | -5.9629 | -6.5393
2013-03-24 11:00 |  | -0.275 | 1007.935 | -3.9039 | -4.8696 | -5.8897
2013-03-24 12:00 |  | -0.175 | 1007.935 | -1.7017 | -3.677 | -5.3047
2013-03-24 13:00 |  | -0.275 | 1007.935 | -6.2062 | -4.2733 | -5.7885
2013-03-24 14:00 |  | -0.15 | 1007.935 | -5.005 | -4.3726 | -5.543
2013-03-24 15:00 |  | -0.425 | 1007.935 | -5.4054 | -2.9813 | -5.8219
2013-03-24 16:00 |  | -0.05 | 1007.935 | -3.5035 | -3.18 | -5.5576
2013-03-24 17:00 |  | 0.325 | 1007.935 | -3.003 | -4.6707 | -5.4999
2013-03-24 18:00 |  | 0.425 | 1008.1883 | -5.005 | -3.975 | -4.4924
2013-03-24 19:00 |  | 0.475 | 1008.6947 | -2.1021 | -2.385 | -4.439
2013-03-24 20:00 |  | 0.55 | 1008.948 | -3.1031 | -3.2793 | -3.8748
2013-03-24 21:00 |  | 0.65 | 1008.4415 | -3.4034 | -2.1862 | -4.9333
2013-03-24 22:00 |  | 0.8 | 1007.935 | -2.9029 | -2.5837 | -4.3374
2013-03-24 23:00 |  | 0.725 | 1007.935 | -3.4034 | -4.7698 | -4.0512
2013-03-25 |  | 0.775 | 1007.935 | -3.2032 | -2.4843 | -4.1869
2013-03-25 01:00 |  | 0.65 | 1007.935 | -2.9029 | -2.5836 | -4.0185
2013-03-25 02:00 |  | 0.575 | 1007.935 | -1.8018 | -1.3912 | -3.8059
2013-03-25 03:00 |  | 0.425 | 1007.935 | -1.9019 | -1.3912 | -3.9274
2013-03-25 04:00 |  | 0.25 | 1007.935 | -1.5015 | -3.2791 | -3.8089
2013-03-25 05:00 |  | 0.125 | 1008.948 | -4.004 | -2.3848 | -4.3295
2013-03-25 06:00 |  | 0.025 | 1008.948 | -2.9029 | -2.4842 | -4.5113
2013-03-25 07:00 |  | 0.25 | 1009.961 | -2.4024 | -4.8689 | -4.1878
2013-03-25 08:00 |  | 0.7 | 1009.2012 | -5.1052 | -3.7759 | -4.2867
2013-03-25 09:00 |  | 1.05 | 1008.948 | -3.5035 | -0.39746 | -3.9473
2013-03-25 10:00 |  | 1.325 | 1008.948 | -2.4024 | -2.7822 | -4.3993
2013-03-25 11:00 |  | 1.175 | 1008.948 | -3.8039 | -1.2917 | -4.3257
2013-03-25 12:00 |  | 1.075 | 1008.948 | -3.1031 | 0.19872 | -3.9649
2013-03-25 13:00 |  | 1.125 | 1008.6947 | -3.2033 | -3.577 | -4.9092
2013-03-25 14:00 |  | 1.125 | 1007.935 | -2.7027 | -2.5834 | -4.6747
2013-03-25 15:00 |  | 1.275 | 1007.935 | -2.6026 | -1.9872 | -5.0068
2013-03-25 16:00 |  | 1.05 | 1007.935 | -3.0031 | -4.2724 | -4.5235
2013-03-25 17:00 |  | 1.075 | 1007.935 | -3.2033 | -1.6891 | -4.6943
2013-03-25 18:00 |  | 1 | 1008.948 | -2.002 | -2.2852 | -4.3833
2013-03-25 19:00 |  | 0.875 | 1008.948 | -2.3023 | -2.8813 | -4.31
2013-03-25 20:00 |  | 0.725 | 1008.948 | -2.1021 | -1.9871 | -5.2971
2013-03-25 21:00 |  | 0.725 | 1007.935 | -2.4025 | -3.9742 | -4.9366
2013-03-25 22:00 |  | 0.7 | 1007.935 | -4.7048 | -3.2787 | -5.2521
2013-03-25 23:00 |  | 0.7 | 1007.935 | -2.4025 | -3.8748 | -4.8556
2013-03-26 |  | 0.625 | 1007.935 | -4.5046 | -2.4838 | -4.9436
2013-03-26 01:00 |  | 0.575 | 1007.935 | -3.7038 | -2.4838 | -5.3481
2013-03-26 02:00 |  | 0.375 | 1007.4285 | -3.6037 | -5.4643 | -5.7273
2013-03-26 03:00 |  | 0.3 | 1007.1753 | -4.8049 | -2.2851 | -5.4919
2013-03-26 04:00 |  | 0.225 | 1007.6817 | -2.0021 | -2.5831 | -5.7222
2013-03-26 05:00 |  | 0.225 | 1007.935 | -4.5046 | -3.1792 | -5.1588
2013-03-26 06:00 |  | 0.35 | 1007.935 | -4.1042 | -4.272 | -5.8827
2013-03-26 07:00 |  | 0.875 | 1007.935 | -5.7059 | -2.6824 | -6.061
2013-03-26 08:00 |  | 1.425 | 1007.935 | -3.1032 | -5.3647 | -6.4408
2013-03-26 09:00 |  | 1.9 | 1007.935 | -3.5036 | -4.0732 | -6.2358
2013-03-26 10:00 |  | 1.85 | 1007.935 | -5.1053 | -2.881 | -6.1976
2013-03-26 11:00 |  | 1.575 | 1007.1753 | -1.5015 | -4.5698 | -6.4322
2013-03-26 12:00 |  | 1.625 | 1006.922 | -2.7028 | -3.7751 | -6.2267
2013-03-26 13:00 |  | 1.95 | 1006.922 | -3.0031 | -2.8809 | -5.9862
2013-03-26 14:00 |  | 1.875 | 1006.922 | -14.8153 | -4.3711 | -5.2638
2013-03-26 15:00 |  | 1.85 | 1006.1622 | -3.1032 | -3.8743 | -5.7622
2013-03-26 16:00 |  | 1.675 | 1005.909 | -4.805 | -4.4703 | -6.1511
2013-03-26 17:00 |  | 1.5 | 1006.6688 | -4.9051 | -5.1657 | -5.541
2013-03-26 18:00 |  | 1.225 | 1006.922 | -6.0062 | -4.3709 | -5.6617
2013-03-26 19:00 |  | 0.825 | 1006.922 | -2.4025 | -4.7682 | -5.5769
2013-03-26 20:00 |  | 0.8 | 1006.922 | -1.6017 | -4.5695 | -5.729
2013-03-26 21:00 |  | 0.875 | 1006.922 | -5.6058 | -4.0728 | -6.5521
2013-03-26 22:00 |  | 0.425 | 1006.922 | -5.2054 | -3.6754 | -6.2855
2013-03-26 23:00 |  | -0.075 | 1006.4155 | -5.4056 | -0.89402 | -5.9369
2013-03-27 |  | -0.025 | 1005.909 | -5.1053 | -4.3707 | -6.3533
2013-03-27 01:00 |  | -0.2 | 1005.909 | -6.1063 | -3.1787 | -6.8768
2013-03-27 02:00 |  | -0.675 | 1005.909 | -4.0042 | -4.3707 | -7.1198
2013-03-27 03:00 |  | -0.825 | 1005.909 | -5.4056 | -4.6686 | -6.7932
2013-03-27 04:00 |  | -0.625 | 1005.909 | -6.5068 | -3.6753 | -6.6485
2013-03-27 05:00 |  | -0.65 | 1005.909 | -9.61 | -5.3639 | -8.03
2013-03-27 06:00 |  | -0.175 | 1005.909 | -3.9041 | -5.6618 | -7.8536
2013-03-27 07:00 |  | 0.775 | 1005.909 | -3.6038 | -6.2578 | -7.7343
2013-03-27 08:00 |  | 2.425 | 1005.6558 | -5.1053 | -6.0591 | -8.1413
2013-03-27 09:00 |  | 3.4 | 1004.896 | -6.0063 | -7.6483 | -9.2136
2013-03-27 10:00 |  | 3.8 | 1004.6427 | -8.4088 | -8.3435 | -10.4214
2013-03-27 11:00 |  | 5.075 | 1003.883 | -9.2096 | -8.9394 | -10.0863
2013-03-27 12:00 |  | 5.4 | 1002.87 | -7.9083 | -8.7407 | -10.0077
2013-03-27 13:00 |  | 5.975 | 1002.87 | -8.7091 | -5.9595 | -8.6548
2013-03-27 14:00 |  | 4.625 | 1002.87 | -6.2065 | -7.052 | -8.4238
2013-03-27 15:00 |  | 3.95 | 1003.1232 | -7.5079 | -7.052 | -8.7122
2013-03-27 16:00 |  | 3.425 | 1003.883 | -5.3056 | -7.0519 | -7.6331
2013-03-27 17:00 |  | 2.65 | 1004.3895 | -7.0074 | -4.7675 | -7.0325
2013-03-27 18:00 |  | 2.15 | 1005.1493 | -5.6059 | -3.3769 | -6.5895
2013-03-27 19:00 |  | 1.525 | 1005.909 | -4.9052 | -5.0653 | -6.9103
2013-03-27 20:00 |  | 0.975 | 1005.909 | -5.6059 | -6.2571 | -7.5153
2013-03-27 21:00 |  | 0.95 | 1005.909 | -7.8082 | -5.5619 | -7.4319
2013-03-27 22:00 |  | 0.55 | 1005.909 | -3.1033 | -4.668 | -7.1645
2013-03-27 23:00 |  | 0.275 | 1005.909 | -3.1033 | -4.072 | -7.1131
2013-03-28 |  | -0.225 | 1005.909 | -3.5037 | -6.1576 | -7.5727
2013-03-28 01:00 |  | -0.525 | 1005.1493 | -8.3088 | -6.8528 | -7.8489
2013-03-28 02:00 |  | -0.6 | 1004.896 | -8.509 | -7.0514 | -8.618
2013-03-28 03:00 |  | -0.625 | 1004.896 | -4.9052 | -5.5616 | -8.9009
2013-03-28 04:00 |  | -0.95 | 1004.896 | -4.4047 | -8.6403 | -9.5761
2013-03-28 05:00 |  | -1.225 | 1004.896 | -8.8093 | -7.945 | -9.2764
2013-03-28 06:00 |  | -0.85 | 1007.1753 | -8.3088 | -10.1299 | -9.2732
2013-03-28 07:00 |  | 0.375 | 1008.948 | -6.4068 | -6.6539 | -9.0084
2013-03-28 08:00 |  | 2.55 | 1006.6688 | -12.7135 | -9.9311 | -10.2017
2013-03-28 09:00 |  | 4.525 | 1005.4025 | -11.1118 | -9.3352 | -11.5525
2013-03-28 10:00 |  | 4.575 | 1004.896 | -9.5101 | -11.0233 | -11.5134
2013-03-28 11:00 |  | 4.45 | 1004.896 | -10.1107 | -8.6399 | -11.3333
2013-03-28 12:00 |  | 4.475 | 1004.896 | -8.9095 | -8.0439 | -9.5662
2013-03-28 13:00 |  | 4.575 | 1004.896 | -7.6081 | -6.6536 | -8.7635
2013-03-28 14:00 |  | 5.675 | 1004.896 | -7.2077 | -7.2494 | -8.0952
2013-03-28 15:00 |  | 4.875 | 1004.896 | -8.1086 | -3.9722 | -6.5611
2013-03-28 16:00 |  | 4.625 | 1004.896 | -5.2055 | -5.7597 | -6.3074
2013-03-28 17:00 |  | 4.025 | 1005.1493 | -4.5048 | -3.9722 | -5.7035
2013-03-28 18:00 |  | 3.025 | 1006.1622 | -6.2066 | -3.1777 | -4.7496
2013-03-28 19:00 |  | 2.675 | 1007.1753 | -2.5027 | -3.4756 | -4.6268
2013-03-28 20:00 |  | 2.525 | 1007.1753 | -3.0032 | -2.3832 | -4.5106
2013-03-28 21:00 |  | 2.075 | 1006.922 | -1.7018 | -3.1776 | -5.803
2013-03-28 22:00 |  | 1.475 | 1006.922 | -4.5048 | -4.4685 | -5.3776
2013-03-28 23:00 |  | 0.8 | 1006.922 | -1.5016 | -2.3832 | -4.5745
2013-03-29 |  | -0.275 | 1006.922 | -4.9053 | -3.4755 | -4.7135
2013-03-29 01:00 |  | -0.725 | 1006.6688 | -3.704 | -2.7803 | -5.0607
2013-03-29 02:00 |  | -1.025 | 1005.909 | -3.2034 | -2.4824 | -4.6136
2013-03-29 03:00 |  | -0.55 | 1005.909 | -1.1012 | -2.5817 | -4.1961
2013-03-29 04:00 |  | -0.075 | 1005.909 | -4.2045 | -5.2627 | -4.3971
2013-03-29 05:00 |  | 0.175 | 1005.909 | -2.5027 | -1.7873 | -3.7553
2013-03-29 06:00 |  | 0.65 | 1005.909 | -4.8052 | -3.5746 | -3.7362
2013-03-29 07:00 |  | 1.475 | 1005.4025 | -4.605 | -5.064 | -4.3521
2013-03-29 08:00 |  | 3.325 | 1004.3895 | -6.1066 | -4.8654 | -5.2929
2013-03-29 09:00 |  | 5.575 | 1003.3765 | -2.4026 | -4.9646 | -4.4111
2013-03-29 10:00 |  | 5.325 | 1002.1102 | -4.0043 | -4.1702 | -5.4638
2013-03-29 11:00 |  | 6.575 | 1001.3505 | -3.6039 | -4.2695 | -4.8556
2013-03-29 12:00 |  | 7.35 | 1000.844 | -4.2045 | -1.5886 | -3.8663
2013-03-29 13:00 |  | 9.3 | 1000.0842 | -0.40043 | -2.7801 | -4.0417
2013-03-29 14:00 |  | 6.65 | 999.831 | -3.9042 | -1.7872 | -3.5798
2013-03-29 15:00 |  | 5.65 | 999.831 | -0.70076 | -2.6808 | -4.0276
2013-03-29 16:00 |  | 5.25 | 999.831 | -2.0022 | 0.49643 | -3.5228
2013-03-29 17:00 |  | 4.1 | 1000.5907 | -0.90098 | -0.99286 | -2.9356
2013-03-29 18:00 |  | 3.25 | 1001.0973 | -1.2013 | -1.39 | -3.3448
2013-03-29 19:00 |  | 1.8 | 1001.857 | -1.5016 | -1.39 | -3.0201
2013-03-29 20:00 |  | 1.675 | 1002.6168 | -1.6017 | -2.4821 | -3.558
2013-03-29 21:00 |  | 1.625 | 1002.87 | -0.70076 | -2.6806 | -3.5851
2013-03-29 22:00 |  | 0.95 | 1002.87 | -3.1034 | -2.8792 | -3.4336
2013-03-29 23:00 |  | 1.225 | 1002.3635 | -1.9021 | -2.9785 | -4.2616
2013-03-30 |  | 1 | 1001.857 | -3.5038 | -3.4748 | -3.8654
2013-03-30 01:00 |  | 1.025 | 1001.857 | 0 | -2.482 | -3.2736
2013-03-30 02:00 |  | 1.05 | 1001.857 | -3.0033 | -1.2906 | -3.3757
2013-03-30 03:00 |  | 1.05 | 1001.857 | -3.3036 | -2.6805 | -3.5774
2013-03-30 04:00 |  | 1.075 | 1002.87 | -1.1012 | -1.6877 | -3.1658
2013-03-30 05:00 |  | 1 | 1002.87 | -2.5027 | -1.3899 | -3.7548
2013-03-30 06:00 |  | 1.2 | 1002.87 | -1.4015 | -2.879 | -3.6107
2013-03-30 07:00 |  | 1.7 | 1003.3765 | 0 | -2.2833 | -3.6692
2013-03-30 08:00 |  | 2.725 | 1002.87 | -3.3036 | -0.99275 | -3.1844
2013-03-30 09:00 |  | 4.375 | 1002.6168 | -4.0044 | -4.0702 | -4.1374
2013-03-30 10:00 |  | 4.325 | 1002.1102 | -2.6028 | -1.7869 | -3.2197
2013-03-30 11:00 |  | 5.5 | 1002.6168 | -1.4015 | -0.69491 | -2.7962
2013-03-30 12:00 |  | 5.25 | 1002.6168 | -2.6029 | -2.9782 | -2.7768
2013-03-30 13:00 |  | 6.55 | 1002.3635 | -1.2013 | -0.79417 | -2.8244
2013-03-30 14:00 |  | 6.475 | 1002.6168 | 0.10011 | -0.59562 | -3.2138
2013-03-30 15:00 |  | 4.975 | 1002.87 | 1.2013 | -0.89343 | -3.1739
2013-03-30 16:00 |  | 5.525 | 1003.883 | -1.5016 | -0.19854 | -2.5241
2013-03-30 17:00 |  | 3.875 | 1004.6427 | 0.10011 | -3.0773 | -2.6012
2013-03-30 18:00 |  | 3.275 | 1005.4025 | -0.40044 | 0.19854 | -3.1887
2013-03-30 19:00 |  | 2.65 | 1006.4155 | -3.604 | 1.7868 | -2.9878
2013-03-30 20:00 |  | 2.45 | 1006.922 | -0.90099 | -0.2978 | -3.2149
2013-03-30 21:00 |  | 2.475 | 1006.922 | -2.8031 | -4.9633 | -4.3155
2013-03-30 22:00 |  | 1.675 | 1007.6817 | -2.3025 | -0.99265 | -3.9218
2013-03-30 23:00 |  | 0.55 | 1007.935 | 0.20022 | -3.1764 | -4.4181
2013-03-31 |  | -0.05 | 1008.1883 | -3.9043 | -1.9853 | -4.4869
2013-03-31 01:00 |  | -0.625 | 1008.948 | -0.50055 | -1.9852 | -4.1058
2013-03-31 02:00 |  | -1.3 | 1008.948 | 0.30033 | -2.8786 | -3.9721
2013-03-31 03:00 |  | -1.625 | 1008.948 | -2.8031 | -2.5808 | -4.4421
2013-03-31 04:00 |  | -1.95 | 1009.2012 | -3.5039 | -0.09926 | -4.005
2013-03-31 05:00 |  | -2 | 1009.961 | -4.3048 | -3.2756 | -4.1326
2013-03-31 06:00 |  | -1.8 | 1009.961 | 0.70078 | -1.7867 | -2.7462
2013-03-31 07:00 |  | 0 | 1009.961 | 1.7019 | -3.077 | -3.1622
2013-03-31 08:00 |  | 3.15 | 1008.948 | -2.1023 | -5.3599 | -4.2368
2013-03-31 09:00 |  | 5.125 | 1007.4285 | -1.0011 | -1.9851 | -4.4391
2013-03-31 10:00 |  | 5.175 | 1006.1622 | -2.5028 | -3.7717 | -4.8212
2013-03-31 11:00 |  | 5.875 | 1005.909 | -2.703 | -4.268 | -4.1003
2013-03-31 12:00 |  | 7.125 | 1004.6427 | -2.4027 | -2.5806 | -2.87
2013-03-31 13:00 |  | 7.2 | 1003.3765 | -2.8031 | -0.69477 | -3.1438
2013-03-31 14:00 |  | 6.225 | 1002.87 | -1.6018 | -2.7791 | -4.001
2013-03-31 15:00 |  | 6.55 | 1003.3765 | -3.9044 | -3.5731 | -4.3859
2013-03-31 16:00 |  | 5.75 | 1003.3765 | -3.604 | -4.3671 | -4.1765
2013-03-31 17:00 |  | 4.8 | 1003.883 | -0.20022 | -1.0918 | -2.6239
2013-03-31 18:00 |  | 3.925 | 1004.3895 | 1.2013 | -0.794 | -2.4615
2013-03-31 19:00 |  | 3.125 | 1004.896 | -0.60067 | -3.6722 | -2.679
2013-03-31 20:00 |  | 1.7 | 1005.909 | -2.1023 | 1.6872 | -3.1192
2013-03-31 21:00 |  | 0.875 | 1005.909 | -3.2036 | -3.2752 | -3.4767
2013-03-31 22:00 |  | 0.225 | 1005.909 | -4.4049 | -1.6872 | -4.1716
2013-03-31 23:00 |  | 0.525 | 1005.909 | -1.6018 | -3.5729 | -4.0775
2013-04-01 |  | 1.225 | 1005.1493 | -4.0045 | -3.5728 | -4.2092
2013-04-01 01:00 |  | 1.3 | 1004.896 | -2.0022 | -3.9698 | -5.3822
2013-04-01 02:00 |  | 1.325 | 1004.1363 | -5.8065 | -2.9773 | -4.9338
2013-04-01 03:00 |  | 1.65 | 1003.883 | -4.0045 | -2.1833 | -4.6396
2013-04-01 04:00 |  | 1.6 | 1003.883 | -3.0034 | -3.9697 | -5.4585
2013-04-01 05:00 |  | 1.575 | 1003.883 | -4.8054 | -3.0765 | -5.8654
2013-04-01 06:00 |  | 1.725 | 1003.883 | -4.0045 | -5.2598 | -5.9166
2013-04-01 07:00 |  | 2.1 | 1003.883 | -6.4072 | -5.1605 | -6.9025
2013-04-01 08:00 |  | 2.85 | 1003.883 | -4.5051 | -4.2673 | -6.3628
2013-04-01 09:00 |  | 3.5 | 1003.883 | -6.5073 | -6.0535 | -6.917
2013-04-01 10:00 |  | 4.25 | 1003.883 | -4.0045 | -3.9695 | -6.9374
2013-04-01 11:00 |  | 4.25 | 1003.883 | -6.0068 | -4.3664 | -6.6968
2013-04-01 12:00 |  | 4.775 | 1003.883 | -5.1058 | -4.7633 | -6.267
2013-04-01 13:00 |  | 6.875 | 1002.87 | -6.9078 | -6.0534 | -7.1606
2013-04-01 14:00 |  | 9.725 | 1001.857 | -9.8111 | -5.2594 | -6.6659
2013-04-01 15:00 |  | 7.95 | 1001.857 | -6.0068 | -5.954 | -6.038
2013-04-01 16:00 |  | 8.9 | 1001.857 | -1.0011 | -5.1601 | -5.5495
2013-04-01 17:00 |  | 7.3 | 1002.1102 | -2.9033 | -3.7708 | -4.2416
2013-04-01 18:00 |  | 3.475 | 1003.6297 | -1.802 | -2.1831 | -3.9335
2013-04-01 19:00 |  | 2.225 | 1004.6427 | 0.10011 | -1.4885 | -3.5832
2013-04-01 20:00 |  | 1.45 | 1005.4025 | -2.5028 | -0.9923 | -3.8343
2013-04-01 21:00 |  | 0.925 | 1005.909 | -1.9022 | -1.8854 | -3.3752
2013-04-01 22:00 |  | 0.45 | 1005.909 | 0 | -2.7784 | -2.9583
2013-04-01 23:00 |  | 0.2 | 1006.6688 | 0 | -0.89305 | -3.2031
2013-04-02 |  | 0.025 | 1006.922 | -1.9022 | -2.4807 | -3.041
2013-04-02 01:00 |  | -0.1 | 1006.922 | -2.8032 | -1.7861 | -3.4881
2013-04-02 02:00 |  | -0.25 | 1006.922 | -1.3015 | -1.5876 | -3.4919
2013-04-02 03:00 |  | -0.425 | 1006.922 | 1.1013 | -1.0915 | -2.871
2013-04-02 04:00 |  | -0.55 | 1007.1753 | 2.1024 | -0.3969 | -2.2942
2013-04-02 05:00 |  | -0.7 | 1007.935 | -1.3015 | -0.29767 | -2.4438
2013-04-02 06:00 |  | -0.2 | 1007.935 | -4.3049 | -0.39689 | -1.2264
2013-04-02 07:00 |  | 1.325 | 1007.935 | -1.8021 | -0.29767 | -1.3592
2013-04-02 08:00 |  | 3.725 | 1007.935 | -1.5017 | -2.1829 | -2.9
2013-04-02 09:00 |  | 5.725 | 1007.4285 | -3.8043 | -4.5641 | -5.5562
2013-04-02 10:00 |  | 7.325 | 1006.4155 | -3.3038 | -2.2821 | -4.1013
2013-04-02 11:00 |  | 9.6 | 1005.4025 | -4.3049 | -3.6711 | -3.8689
2013-04-02 12:00 |  | 12 | 1004.896 | -0.10011 | -2.282 | -3.9487
2013-04-02 13:00 |  | 12.175 | 1004.6427 | -2.8032 | -7.4413 | -5.6705
2013-04-02 14:00 |  | 11.375 | 1004.896 | -4.1047 | -2.8773 | -3.8229
2013-04-02 15:00 |  | 10.75 | 1004.896 | -2.5029 | -4.2663 | -4.3963
2013-04-02 16:00 |  | 10.6 | 1005.6558 | -1.5017 | 0 | -2.6141
2013-04-02 17:00 |  | 9.375 | 1006.4155 | 2.7031 | -1.9843 | -2.4528
2013-04-02 18:00 |  | 4.925 | 1008.4415 | -2.1024 | -0.99214 | -1.3735
2013-04-02 19:00 |  | 3.65 | 1009.7078 | 1.4016 | 0.89292 | -1.8211
2013-04-02 20:00 |  | 2.925 | 1010.974 | 0.20023 | 1.0913 | -1.7519
2013-04-02 21:00 |  | 2.175 | 1011.4805 | -0.20023 | -2.3811 | -2.3462
2013-04-02 22:00 |  | 1.475 | 1011.987 | -2.5029 | -2.1826 | -2.5147
2013-04-02 23:00 |  | 0.95 | 1011.987 | 1.702 | 0.89289 | -2.3644
2013-04-03 |  | 0.5 | 1011.987 | -1.8021 | -0.49605 | -3.2216
2013-04-03 01:00 |  | 0.45 | 1011.987 | -3.504 | -1.885 | -2.7019
2013-04-03 02:00 |  | 0.375 | 1011.987 | 0.40046 | -2.0834 | -3.3057
2013-04-03 03:00 |  | 0.4 | 1011.7337 | -0.10012 | -2.5794 | -3.493
2013-04-03 04:00 |  | 0.4 | 1011.987 | 1.5017 | -4.1667 | -3.6131
2013-04-03 05:00 |  | 0.35 | 1011.987 | -3.4039 | -1.3889 | -3.9544
2013-04-03 06:00 |  | 0.675 | 1011.987 | -2.9034 | -4.5634 | -4.123
2013-04-03 07:00 |  | 1.775 | 1011.987 | -1.9022 | -3.869 | -5.4151
2013-04-03 08:00 |  | 3.025 | 1011.7337 | -4.5052 | -5.6546 | -7.1669
2013-04-03 09:00 |  | 4.475 | 1010.974 | -4.4051 | -5.1585 | -5.587
2013-04-03 10:00 |  | 4.5 | 1010.2142 | -2.8033 | -2.7777 | -4.7196
2013-04-03 11:00 |  | 4.725 | 1009.961 | -2.0023 | -4.0672 | -4.6546
2013-04-03 12:00 |  | 4.875 | 1009.7078 | -2.8033 | -1.0912 | -4.8375
2013-04-03 13:00 |  | 5.75 | 1008.948 | -3.1036 | -3.472 | -4.9528
2013-04-03 14:00 |  | 6.75 | 1008.948 | -2.7031 | -2.2816 | -4.063
2013-04-03 15:00 |  | 4.925 | 1008.948 | -3.1036 | -2.9759 | -4.1962
2013-04-03 16:00 |  | 4.4 | 1008.948 | -3.1036 | -3.7695 | -4.0308
2013-04-03 17:00 |  | 4.2 | 1008.948 | -3.2037 | -1.6863 | -4.3392
2013-04-03 18:00 |  | 4.1 | 1009.2012 | -1.9022 | -5.6542 | -4.3005
2013-04-03 19:00 |  | 3.6 | 1009.961 | -5.0058 | -2.3807 | -4.2184
2013-04-03 20:00 |  | 3.15 | 1009.961 | -2.7032 | -5.9517 | -4.7037
2013-04-03 21:00 |  | 2.725 | 1009.961 | -3.5041 | -2.3806 | -3.8618
2013-04-03 22:00 |  | 2.2 | 1009.4545 | 0.6007 | -0.89274 | -2.854
2013-04-03 23:00 |  | 1.5 | 1008.948 | -1.3015 | -1.7855 | -2.59
2013-04-04 |  | 1.275 | 1008.948 | -2.9034 | -3.2733 | -3.8495
2013-04-04 01:00 |  | 0.95 | 1008.948 | -2.9034 | -4.662 | -4.8241
2013-04-04 02:00 |  | 0.75 | 1007.935 | -5.0059 | -3.5708 | -5.3529
2013-04-04 03:00 |  | 0.25 | 1007.935 | -2.5029 | -4.7611 | -5.875
2013-04-04 04:00 |  | 0.525 | 1007.935 | 0 | -4.1659 | -5.5618
2013-04-04 05:00 |  | 1.075 | 1007.935 | -5.3062 | -5.257 | -5.9557
2013-04-04 06:00 |  | 1.775 | 1007.935 | -4.1048 | -3.0748 | -6.4645
2013-04-04 07:00 |  | 2.375 | 1007.935 | -3.6042 | -6.8439 | -7.4838
2013-04-04 08:00 |  | 2.425 | 1007.935 | -4.5053 | -8.3316 | -8.2868
2013-04-04 09:00 |  | 2.425 | 1007.935 | -3.3039 | -5.0584 | -5.829
2013-04-04 10:00 |  | 2.1 | 1007.935 | -5.106 | -2.3804 | -5.5506
2013-04-04 11:00 |  | 2.075 | 1007.935 | -1.6019 | -3.3722 | -5.3456
2013-04-04 12:00 |  | 1.725 | 1007.935 | -1.3015 | -4.2648 | -5.7614
2013-04-04 13:00 |  | 1.925 | 1007.1753 | -6.5077 | -4.2648 | -5.5492
2013-04-04 14:00 |  | 2.025 | 1006.922 | -5.6066 | -2.7771 | -5.423
2013-04-04 15:00 |  | 2.425 | 1006.922 | -6.808 | -4.2648 | -4.8818
2013-04-04 16:00 |  | 2.6 | 1006.922 | -6.1072 | -3.0746 | -5.0779
2013-04-04 17:00 |  | 2.775 | 1007.1753 | -4.205 | -1.686 | -4.598
2013-04-04 18:00 |  | 2.75 | 1007.6817 | -3.0035 | -2.9753 | -4.7205
2013-04-04 19:00 |  | 2.55 | 1007.6817 | -0.20024 | -3.7687 | -4.2391
2013-04-04 20:00 |  | 2.325 | 1007.935 | -2.9034 | -1.3885 | -3.1724
2013-04-04 21:00 |  | 1.875 | 1007.935 | -4.8057 | -1.7852 | -3.1598
2013-04-04 22:00 |  | 1.525 | 1007.935 | -0.90107 | -1.4876 | -2.9963
2013-04-04 23:00 |  | 1.375 | 1007.935 | -2.7032 | -3.1736 | -4.0295
2013-04-05 |  | 1.475 | 1007.4285 | -0.30036 | -3.1736 | -4.3834
2013-04-05 01:00 |  | 1.6 | 1006.922 | -2.503 | -4.1653 | -4.8515
2013-04-05 02:00 |  | 1.725 | 1006.922 | -5.5065 | -3.0743 | -4.5129
2013-04-05 03:00 |  | 1.875 | 1006.922 | -2.3027 | -3.8677 | -4.69
2013-04-05 04:00 |  | 2 | 1006.922 | -1.5018 | -3.3718 | -4.4463
2013-04-05 05:00 |  | 2.35 | 1006.922 | -6.0071 | -2.4792 | -3.8537
2013-04-05 06:00 |  | 2.425 | 1007.4285 | -1.9023 | -2.9751 | -4.2195
2013-04-05 07:00 |  | 2.375 | 1007.935 | -4.205 | -4.4626 | -4.5835
2013-04-05 08:00 |  | 3.2 | 1007.935 | 0.40048 | -1.9834 | -3.6437
2013-04-05 09:00 |  | 3.9 | 1007.935 | -3.2038 | -2.38 | -4.4738
2013-04-05 10:00 |  | 5.425 | 1007.935 | -2.503 | -3.3716 | -5.1114
2013-04-05 11:00 |  | 6.325 | 1007.6817 | -3.5042 | -4.9583 | -4.462
2013-04-05 12:00 |  | 8.025 | 1006.6688 | -2.9035 | -4.5616 | -4.5877
2013-04-05 13:00 |  | 8.625 | 1005.909 | -3.6043 | -3.1732 | -4.7043
2013-04-05 14:00 |  | 9.1 | 1005.909 | 0.90108 | -2.7766 | -3.4206
2013-04-05 15:00 |  | 8.55 | 1005.909 | -3.4041 | -2.7765 | -3.6617
2013-04-05 16:00 |  | 7.75 | 1006.6688 | -5.6067 | -1.3883 | -2.9383
2013-04-05 17:00 |  | 7.7 | 1007.6817 | 1.9023 | -1.1899 | -2.7637
2013-04-05 18:00 |  | 5.275 | 1009.4545 | -1.6019 | -1.0908 | -1.8752
2013-04-05 19:00 |  | 4.25 | 1011.4805 | 2.1025 | -0.29748 | -1.0166
2013-04-05 20:00 |  | 3.575 | 1012.2402 | -0.5006 | -0.59495 | -1.6698
2013-04-05 21:00 |  | 2.75 | 1013 | 0.40048 | 1.884 | -0.79766
2013-04-05 22:00 |  | 2.25 | 1013 | 0.10012 | -1.4874 | -2.5949
2013-04-05 23:00 |  | 1.95 | 1014.013 | 1.6019 | 0.19831 | -1.6881
2013-04-06 |  | 1.575 | 1014.013 | -1.702 | -0.79325 | -2.5638
2013-04-06 01:00 |  | 1.375 | 1014.5195 | -0.70084 | -2.7763 | -3.0744
2013-04-06 02:00 |  | 1.025 | 1015.026 | -3.7045 | -2.0822 | -3.2782
2013-04-06 03:00 |  | 0.45 | 1015.5325 | -0.40048 | -0.39661 | -3.3115
2013-04-06 04:00 |  | -0.025 | 1016.039 | 1.9023 | -3.0737 | -3.1475
2013-04-06 05:00 |  | -0.175 | 1016.5455 | 1.8022 | -1.3881 | -2.7759
2013-04-06 06:00 |  | 0.725 | 1017.052 | 0.5006 | -1.5864 | -2.1722
2013-04-06 07:00 |  | 2.625 | 1017.052 | -1.1013 | -2.2805 | -2.9364
2013-04-06 08:00 |  | 4.9 | 1017.052 | -1.1013 | -2.4787 | -3.5187
2013-04-06 09:00 |  | 6.4 | 1016.039 | -3.7045 | -4.2634 | -4.0643
2013-04-06 10:00 |  | 7.6 | 1015.5325 | -3.0036 | -2.9744 | -4.4148
2013-04-06 11:00 |  | 9.15 | 1014.2663 | -4.105 | -3.6685 | -5.0014
2013-04-06 12:00 |  | 12.975 | 1014.013 | -6.5079 | -6.0479 | -5.5199
2013-04-06 13:00 |  | 13.9 | 1013.2532 | -3.8046 | -5.2547 | -4.7035
2013-04-06 14:00 |  | 14.4 | 1012.4935 | -4.3052 | -5.3538 | -5.1707
2013-04-06 15:00 |  | 13.85 | 1012.4935 | -4.9059 | -4.8581 | -5.4733
2013-04-06 16:00 |  | 14.25 | 1011.987 | -4.3052 | -3.5692 | -4.2264
2013-04-06 17:00 |  | 13.475 | 1011.987 | -5.0061 | -2.8751 | -4.2875
2013-04-06 18:00 |  | 8.375 | 1013.2532 | -1.1013 | -2.1811 | -4.069
2013-04-06 19:00 |  | 6.15 | 1014.5195 | -5.1062 | -3.5691 | -3.8839
2013-04-06 20:00 |  | 4.675 | 1016.2922 | -1.9023 | -1.388 | -3.7859
2013-04-06 21:00 |  | 3.75 | 1017.052 | -4.0049 | -1.0905 | -4.9046
2013-04-06 22:00 |  | 2.875 | 1017.052 | -3.9048 | -1.9828 | -5.314
2013-04-06 23:00 |  | 2.25 | 1017.052 | -3.2039 | -3.2716 | -6.2633
2013-04-07 |  | 1.675 | 1017.5585 | -2.8034 | -4.5603 | -6.6887
2013-04-07 01:00 |  | 0.875 | 1017.052 | -3.9048 | -3.4698 | -7.0174
2013-04-07 02:00 |  | 0.275 | 1017.052 | -4.5055 | -6.1464 | -6.9333
2013-04-07 03:00 |  | -0.4 | 1016.5455 | -5.9072 | -4.5602 | -7.6172
2013-04-07 04:00 |  | -0.775 | 1016.5455 | -3.6044 | -3.4697 | -6.8731
2013-04-07 05:00 |  | -1.025 | 1016.2922 | -8.7106 | -4.6593 | -7.2633
2013-04-07 06:00 |  | 0.3 | 1016.039 | -6.508 | -4.0645 | -6.1024
2013-04-07 07:00 |  | 3.775 | 1015.7858 | -6.4078 | -8.9219 | -6.4612
2013-04-07 08:00 |  | 6.35 | 1014.2663 | -9.4115 | -10.9045 | -9.0241
2013-04-07 09:00 |  | 8.3 | 1012.4935 | -9.1112 | -11.0035 | -8.8008
2013-04-07 10:00 |  | 9.55 | 1010.7207 | -12.1148 | -5.353 | -9.4091
2013-04-07 11:00 |  | 13.25 | 1010.2142 | -12.1149 | -9.4173 | -9.8304
2013-04-07 12:00 |  | 15.65 | 1009.4545 | -7.2088 | -10.2103 | -9.3148
2013-04-07 13:00 |  | 14.5 | 1007.4285 | -7.4091 | -4.3616 | -7.4561
2013-04-07 14:00 |  | 13.35 | 1006.4155 | -3.8047 | -3.2712 | -6.5093
2013-04-07 15:00 |  | 12.925 | 1004.896 | -2.3028 | -4.6589 | -7.0205
2013-04-07 16:00 |  | 12.175 | 1004.1363 | -5.2064 | -5.9475 | -7.5489
2013-04-07 17:00 |  | 10.15 | 1002.87 | -3.3041 | -5.7493 | -9.0665
2013-04-07 18:00 |  | 7.9 | 1003.3765 | -11.3139 | -4.0641 | -8.1511
2013-04-07 19:00 |  | 6.5 | 1003.883 | -6.8084 | -5.4518 | -8.5873
2013-04-07 20:00 |  | 5.35 | 1003.883 | -6.2076 | -9.4167 | -10.2827
2013-04-07 21:00 |  | 4.75 | 1003.883 | -11.0136 | -10.5069 | -10.6786
2013-04-07 22:00 |  | 4.425 | 1003.1232 | -9.9122 | -10.8042 | -11.4834
2013-04-07 23:00 |  | 4.15 | 1002.87 | -12.115 | -13.183 | -12.8303
2013-04-08 |  | 3.85 | 1001.857 | -12.9159 | -13.6785 | -14.0186
2013-04-08 01:00 |  | 3.975 | 1001.0973 | -13.9172 | -15.0661 | -14.8961
2013-04-08 02:00 |  | 3.8 | 1000.0842 | -13.2163 | -15.7598 | -15.3813
2013-04-08 03:00 |  | 3.75 | 999.0712 | -12.7157 | -14.3721 | -15.5313
2013-04-08 04:00 |  | 3.925 | 998.818 | -13.5167 | -16.7507 | -15.2359
2013-04-08 05:00 |  | 3.875 | 998.5648 | -13.2164 | -13.4798 | -14.9255
2013-04-08 06:00 |  | 4.35 | 997.805 | -12.0149 | -13.5788 | -13.8103
2013-04-08 07:00 |  | 5.225 | 997.5517 | -12.916 | -11.8938 | -13.4182
2013-04-08 08:00 |  | 6.775 | 996.792 | -10.2127 | -11.299 | -11.8039
2013-04-08 09:00 |  | 8.475 | 995.5258 | -7.9098 | -9.614 | -10.7272
2013-04-08 10:00 |  | 10.075 | 994.0063 | -10.4129 | -8.5237 | -10.4758
2013-04-08 11:00 |  | 12.125 | 992.4868 | -9.2114 | -9.1183 | -10.036
2013-04-08 12:00 |  | 13.1 | 992.4868 | -8.7108 | -9.4155 | -10.3551
2013-04-08 13:00 |  | 14.275 | 992.4868 | -9.1113 | -8.4244 | -10.0776
2013-04-08 14:00 |  | 13.625 | 991.4737 | -11.214 | -8.9198 | -10.166
2013-04-08 15:00 |  | 12.575 | 990.714 | -8.4105 | -8.4242 | -10.1721
2013-04-08 16:00 |  | 11.975 | 989.701 | -7.5094 | -6.1447 | -9.2175
2013-04-08 17:00 |  | 10.675 | 990.714 | -5.1064 | -6.9375 | -9.1334
2013-04-08 18:00 |  | 7.525 | 991.2205 | -11.3141 | -7.9285 | -9.4098
2013-04-08 19:00 |  | 5.975 | 992.4868 | -8.6107 | -8.5231 | -10.0053
2013-04-08 20:00 |  | 5.175 | 992.74 | -7.8097 | -9.8114 | -10.922
2013-04-08 21:00 |  | 4.575 | 992.74 | -10.0125 | -10.3068 | -12.164
2013-04-08 22:00 |  | 4.35 | 992.2335 | -10.8135 | -11.6942 | -12.9974
2013-04-08 23:00 |  | 4.325 | 991.2205 | -12.2153 | -11.6941 | -12.9366
2013-04-09 |  | 3.85 | 990.4607 | -11.5144 | -10.8021 | -13.236
2013-04-09 01:00 |  | 3.175 | 989.701 | -11.1139 | -10.4056 | -12.9696
2013-04-09 02:00 |  | 3.2 | 988.9412 | -11.214 | -12.5858 | -12.3098
2013-04-09 03:00 |  | 3.45 | 987.9283 | -12.4156 | -11.7929 | -12.7368
2013-04-09 04:00 |  | 3.55 | 987.675 | -13.1164 | -11.6937 | -13.2735
2013-04-09 05:00 |  | 3.75 | 986.662 | -11.3142 | -13.7747 | -13.4403
2013-04-09 06:00 |  | 3.95 | 987.4217 | -12.1152 | -11.6935 | -12.883
2013-04-09 07:00 |  | 4.875 | 987.4217 | -14.1177 | -10.9997 | -12.8525
2013-04-09 08:00 |  | 5.725 | 986.662 | -12.2153 | -12.2879 | -13.1674
2013-04-09 09:00 |  | 6.975 | 986.1555 | -14.6184 | -12.9815 | -13.2858
2013-04-09 10:00 |  | 8.775 | 985.649 | -12.4156 | -10.9995 | -12.472
2013-04-09 11:00 |  | 10.2 | 984.636 | -16.0202 | -11.0985 | -9.9559
2013-04-09 12:00 |  | 11.225 | 984.3827 | -9.0113 | -8.9184 | -9.8644
2013-04-09 13:00 |  | 9.825 | 984.636 | -8.9112 | -5.6483 | -7.5721
2013-04-09 14:00 |  | 9.65 | 984.636 | -5.6071 | -5.1528 | -7.564
2013-04-09 15:00 |  | 8.975 | 985.3958 | -3.6045 | -4.5582 | -7.5825
2013-04-09 16:00 |  | 8.875 | 985.649 | -4.4056 | -4.9545 | -7.5995
2013-04-09 17:00 |  | 8.55 | 986.662 | -5.7072 | -6.3417 | -8.4727
2013-04-09 18:00 |  | 7.875 | 987.1685 | -4.8061 | -6.6389 | -8.7304
2013-04-09 19:00 |  | 7.025 | 988.4348 | -4.2053 | -6.1434 | -8.31
2013-04-09 20:00 |  | 6.675 | 989.701 | -8.3105 | -6.5397 | -9.1657
2013-04-09 21:00 |  | 6.3 | 989.701 | -12.5158 | -10.305 | -11.4423
2013-04-09 22:00 |  | 6.425 | 990.714 | -10.1128 | -10.404 | -13.0806
2013-04-09 23:00 |  | 6.225 | 991.4737 | -13.7174 | -13.0792 | -14.3638
2013-04-10 |  | 5.65 | 991.727 | -19.5247 | -15.0608 | -17.5895
2013-04-10 01:00 |  | 4 | 992.4868 | -17.6223 | -18.3304 | -18.6122
2013-04-10 02:00 |  | 3.325 | 994.0063 | -16.6211 | -16.3486 | -17.1321
2013-04-10 03:00 |  | 3.375 | 994.766 | -16.1205 | -17.2402 | -17.4659
2013-04-10 04:00 |  | 3.25 | 995.779 | -20.1256 | -16.6456 | -17.9703
2013-04-10 05:00 |  | 3.4 | 996.792 | -16.1205 | -16.2492 | -17.181
2013-04-10 06:00 |  | 3.5 | 997.5517 | -16.1205 | -15.0601 | -16.9127
2013-04-10 07:00 |  | 4.1 | 996.792 | -15.1192 | -15.8526 | -17.4753
2013-04-10 08:00 |  | 5.575 | 996.792 | -18.5236 | -15.1589 | -16.371
2013-04-10 09:00 |  | 7.5 | 996.0322 | -16.8214 | -17.0413 | -15.9555
2013-04-10 10:00 |  | 9.725 | 994.766 | -17.2219 | -19.2209 | -18.6547
2013-04-10 11:00 |  | 13.575 | 995.5258 | -20.5262 | -20.6078 | -19.6561
2013-04-10 12:00 |  | 13.6 | 995.2725 | -17.6225 | -17.6354 | -20.3873
2013-04-10 13:00 |  | 13.125 | 994.5127 | -18.3234 | -19.2204 | -20.7694
2013-04-10 14:00 |  | 11.875 | 993.2465 | -18.4235 | -17.536 | -19.4918
2013-04-10 15:00 |  | 12.025 | 992.74 | -17.1219 | -18.0313 | -18.9807
2013-04-10 16:00 |  | 11.375 | 990.714 | -16.2207 | -14.1673 | -17.5609
2013-04-10 17:00 |  | 10.35 | 989.701 | -13.1168 | -13.3746 | -17.0644
2013-04-10 18:00 |  | 9.075 | 989.1945 | -15.7201 | -14.3652 | -16.3949
2013-04-10 19:00 |  | 7.925 | 989.701 | -14.4185 | -11.6902 | -16.2863
2013-04-10 20:00 |  | 6.7 | 989.1945 | -19.9255 | -17.7334 | -18.2673
2013-04-10 21:00 |  | 6.15 | 988.688 | -18.0231 | -18.3276 | -19.2747
2013-04-10 22:00 |  | 6.075 | 988.1815 | -19.1245 | -19.1201 | -18.4524
2013-04-10 23:00 |  | 6.2 | 986.9153 | -19.2247 | -17.5348 | -17.8749
2013-04-11 |  | 6.125 | 986.662 | -16.7215 | -16.2468 | -15.9777
2013-04-11 01:00 |  | 5.975 | 985.649 | -16.0206 | -11.8878 | -13.7389
2013-04-11 02:00 |  | 5.875 | 985.649 | -13.1169 | -15.4541 | -12.4869
2013-04-11 03:00 |  | 5.9 | 985.649 | -10.5135 | -9.4111 | -11.5503
2013-04-11 04:00 |  | 5.575 | 985.649 | -10.7138 | -10.996 | -10.5051
2013-04-11 05:00 |  | 5.325 | 986.662 | -7.3094 | -10.0053 | -9.2057
2013-04-11 06:00 |  | 5.275 | 987.675 | -6.7086 | -9.5099 | -8.8387
2013-04-11 07:00 |  | 5.625 | 988.4348 | -9.2119 | -9.0145 | -9.1869
2013-04-11 08:00 |  | 5.875 | 988.688 | -8.6111 | -8.5192 | -8.8649
2013-04-11 09:00 |  | 6.375 | 988.688 | -8.4108 | -9.5097 | -9.319
2013-04-11 10:00 |  | 7.1 | 988.688 | -8.8114 | -10.5002 | -8.8013
2013-04-11 11:00 |  | 7.6 | 987.9283 | -7.6098 | -12.8775 | -8.9346
2013-04-11 12:00 |  | 8.625 | 987.1685 | -10.9141 | -9.9057 | -8.3309
2013-04-11 13:00 |  | 10.3 | 987.1685 | -6.9089 | -10.0047 | -9.2873
2013-04-11 14:00 |  | 11.5 | 985.9022 | -7.9102 | -12.9763 | -9.5332
2013-04-11 15:00 |  | 12.175 | 985.9022 | -11.8153 | -10.5989 | -10.0009
2013-04-11 16:00 |  | 14.35 | 985.649 | -8.8114 | -11.5893 | -10.4988
2013-04-11 17:00 |  | 11.325 | 984.8892 | -11.8153 | -13.8675 | -11.3598
2013-04-11 18:00 |  | 9.8 | 984.636 | -9.7126 | -16.2446 | -11.8512
2013-04-11 19:00 |  | 9.825 | 985.3958 | -9.4122 | -13.372 | -11.127
2013-04-11 20:00 |  | 9.225 | 985.649 | -6.8088 | -9.0137 | -9.7498
2013-04-11 21:00 |  | 8.475 | 985.9022 | -5.7074 | -7.825 | -8.8651
2013-04-11 22:00 |  | 8.4 | 985.649 | -11.6151 | -8.3202 | -7.9343
2013-04-11 23:00 |  | 7.975 | 985.649 | -3.9051 | -6.3391 | -6.3793
2013-04-12 |  | 8.025 | 984.8892 | -10.7139 | -9.3105 | -7.1808
2013-04-12 01:00 |  | 7.575 | 984.636 | -5.5072 | -9.0133 | -6.9955
2013-04-12 02:00 |  | 6.825 | 984.1295 | -6.7087 | -7.4285 | -6.4004
2013-04-12 03:00 |  | 7 | 983.1165 | -7.0091 | -7.4284 | -6.4367
2013-04-12 04:00 |  | 7.425 | 982.61 | -6.5085 | -6.8341 | -5.482
2013-04-12 05:00 |  | 7.075 | 982.61 | -7.5098 | -3.8627 | -5.738
2013-04-12 06:00 |  | 7.55 | 981.8502 | -6.108 | -3.8627 | -4.379
2013-04-12 07:00 |  | 8 | 981.597 | -4.0052 | -6.7349 | -3.5985
2013-04-12 08:00 |  | 8.225 | 981.597 | -6.108 | -5.6454 | -3.1563
2013-04-12 09:00 |  | 9.325 | 981.597 | -5.1067 | -1.2875 | -2.9501
2013-04-12 10:00 |  | 9.75 | 982.1035 | -7.1093 | -2.9712 | -2.9699
2013-04-12 11:00 |  | 9.35 | 983.1165 | -5.9077 | -0.4952 | -2.8664
2013-04-12 12:00 |  | 9.5 | 984.636 | -6.4084 | -2.8721 | -2.8397
2013-04-12 13:00 |  | 10.85 | 984.636 | -6.0079 | -1.7827 | -2.8962
2013-04-12 14:00 |  | 11.7 | 985.3958 | -2.9038 | -2.9711 | -2.6382
2013-04-12 15:00 |  | 12.7 | 987.4217 | -5.307 | -1.1884 | -3.094
2013-04-12 16:00 |  | 11.4 | 988.9412 | -1.9025 | -0.099036 | -2.3744
2013-04-12 17:00 |  | 9.175 | 990.2075 | -1.502 | -0.29711 | -2.3283
2013-04-12 18:00 |  | 8.875 | 991.9802 | -0.30039 | 0.69324 | -2.3855
2013-04-12 19:00 |  | 8.2 | 994.0063 | -4.9064 | -0.79227 | -2.2632
2013-04-12 20:00 |  | 7.85 | 995.2725 | -1.502 | -2.5749 | -3.3591
2013-04-12 21:00 |  | 7.25 | 996.2855 | -7.3096 | -2.5748 | -3.7372
2013-04-12 22:00 |  | 7.025 | 997.2985 | -3.6047 | -3.8622 | -3.7251
2013-04-12 23:00 |  | 7.3 | 997.805 | -3.004 | -4.2583 | -3.8703
2013-04-13 |  | 7.2 | 998.818 | -4.9065 | -3.9612 | -4.6195
2013-04-13 01:00 |  | 6.9 | 999.831 | -5.9078 | -3.268 | -4.4995
2013-04-13 02:00 |  | 6.6 | 999.831 | -4.9065 | -5.2485 | -4.615
2013-04-13 03:00 |  | 5.925 | 1000.3375 | -3.6048 | -4.2582 | -4.3212
2013-04-13 04:00 |  | 4.775 | 1001.3505 | -3.5046 | -3.466 | -3.6467
2013-04-13 05:00 |  | 4.375 | 1002.1102 | -4.0053 | -0.19805 | -3.0267
2013-04-13 06:00 |  | 6.325 | 1002.87 | -2.0026 | -0.49513 | -1.4014
2013-04-13 07:00 |  | 7.275 | 1002.87 | -1.3017 | -0.89123 | -2.0409
2013-04-13 08:00 |  | 8.725 | 1002.1102 | -4.7062 | -3.1688 | -3.2659
2013-04-13 09:00 |  | 11.1 | 1001.6037 | -1.4019 | -4.6541 | -4.3537
2013-04-13 10:00 |  | 11.875 | 1001.6037 | -5.2069 | -2.7726 | -4.4376
2013-04-13 11:00 |  | 11.4 | 1001.0973 | -3.2042 | -2.2775 | -4.0821
2013-04-13 12:00 |  | 11.45 | 1000.844 | -5.6074 | -2.4755 | -4.6499
2013-04-13 13:00 |  | 10.575 | 999.3245 | -4.506 | -2.7726 | -3.8308
2013-04-13 14:00 |  | 10.025 | 998.818 | -1.502 | -2.4755 | -4.3852
2013-04-13 15:00 |  | 9.875 | 998.818 | -2.2029 | -2.2774 | -4.2918
2013-04-13 16:00 |  | 10.075 | 998.5648 | -2.8037 | -2.8715 | -3.5084
2013-04-13 17:00 |  | 10.3 | 998.818 | -4.1055 | -2.2774 | -3.0784
2013-04-13 18:00 |  | 10.375 | 998.818 | -7.6101 | -1.7823 | -2.8825
2013-04-13 19:00 |  | 10.375 | 999.831 | -6.3084 | -1.2872 | -3.0137
2013-04-13 20:00 |  | 10.35 | 1000.0842 | -7.2096 | -3.5646 | -3.3117
2013-04-13 21:00 |  | 10.475 | 1000.844 | -6.3084 | -0.6931 | -2.7592
2013-04-13 22:00 |  | 10.625 | 1000.844 | -5.3071 | -2.8714 | -2.831
2013-04-13 23:00 |  | 10.75 | 1000.844 | -4.4059 | -3.1684 | -3.3182
2013-04-14 |  | 10.85 | 1000.844 | -4.506 | -2.7723 | -3.5343
2013-04-14 01:00 |  | 11.125 | 1000.844 | -6.1081 | -4.3565 | -4.1665
2013-04-14 02:00 |  | 11.35 | 1000.844 | -3.9052 | -4.7525 | -5.0014
2013-04-14 03:00 |  | 11.275 | 1000.844 | -10.514 | -4.8515 | -5.2012
2013-04-14 04:00 |  | 10.95 | 1001.0973 | -7.0094 | -4.1584 | -4.8837
2013-04-14 05:00 |  | 11.2 | 1001.6037 | -5.3071 | -3.0693 | -4.4909
2013-04-14 06:00 |  | 11.95 | 1001.857 | -7.9106 | -5.3464 | -3.6802
2013-04-14 07:00 |  | 12.825 | 1001.3505 | -4.0054 | -2.9702 | -3.2284
2013-04-14 08:00 |  | 14.65 | 1002.3635 | -5.9079 | -2.0791 | -3.0582
2013-04-14 09:00 |  | 16.1 | 1003.3765 | -5.0067 | -3.3662 | -3.9904
2013-04-14 10:00 |  | 17.175 | 1003.3765 | -6.8091 | -4.4552 | -3.7896
2013-04-14 11:00 |  | 19.025 | 1004.1363 | -3.5047 | -0.59403 | -3.1377
2013-04-14 12:00 |  | 20.175 | 1003.883 | -5.0067 | 0.39601 | -3.0463
2013-04-14 13:00 |  | 20.675 | 1003.6297 | -5.3071 | -2.2771 | -3.524
2013-04-14 14:00 |  | 20.1 | 1003.3765 | -8.4113 | -0.59401 | -4.7493
2013-04-14 15:00 |  | 18.1 | 1002.87 | -3.705 | -0.79201 | -2.8505
2013-04-14 16:00 |  | 17.575 | 1002.3635 | -6.709 | -5.544 | -3.8547
2013-04-14 17:00 |  | 16.95 | 1001.857 | -6.5088 | -2.772 | -3.7583
2013-04-14 18:00 |  | 14.9 | 1000.844 | -3.3044 | -0.396 | -2.5848
2013-04-14 19:00 |  | 14.025 | 1002.1102 | -4.0054 | -1.584 | -3.1756
2013-04-14 20:00 |  | 13.725 | 1002.3635 | -6.3085 | -1.881 | -4.1027
2013-04-14 21:00 |  | 12.975 | 1002.87 | -6.4086 | -4.6528 | -4.7593
2013-04-14 22:00 |  | 12.4 | 1002.1102 | -6.9093 | -5.0488 | -3.965
2013-04-14 23:00 |  | 12 | 1001.857 | -4.5061 | -0.79196 | -3.7673
2013-04-15 |  | 11.45 | 1002.1102 | -0.20027 | -1.6829 | -3.6138
2013-04-15 01:00 |  | 10.75 | 1002.1102 | -5.3072 | -0.69296 | -3.6292
2013-04-15 02:00 |  | 10.875 | 1002.87 | -7.1096 | 1.4849 | -2.2588
2013-04-15 03:00 |  | 10.875 | 1003.3765 | -3.1042 | -0.59395 | -3.021
2013-04-15 04:00 |  | 10.575 | 1003.883 | -4.8065 | -2.4748 | -3.2873
2013-04-15 05:00 |  | 10.55 | 1005.1493 | -4.406 | -1.2869 | -2.3282
2013-04-15 06:00 |  | 10.875 | 1005.909 | -1.4019 | -1.4849 | -1.9362
2013-04-15 07:00 |  | 11.8 | 1005.909 | -5.7077 | -0.39596 | -2.1503
2013-04-15 08:00 |  | 13.5 | 1006.6688 | -3.3045 | -2.7717 | -2.5811
2013-04-15 09:00 |  | 13.725 | 1007.1753 | -4.406 | -2.7717 | -2.9677
2013-04-15 10:00 |  | 15.35 | 1007.6817 | -4.8065 | -1.9797 | -3.4253
2013-04-15 11:00 |  | 16.325 | 1008.948 | -5.5075 | -3.5635 | -3.4641
2013-04-15 12:00 |  | 15.55 | 1008.4415 | -2.8038 | -1.4848 | -2.917
2013-04-15 13:00 |  | 15.75 | 1008.1883 | -3.705 | -2.5736 | -2.8657
2013-04-15 14:00 |  | 15.35 | 1008.1883 | -5.4073 | -3.4644 | -4.4396
2013-04-15 15:00 |  | 17.475 | 1006.922 | -5.0068 | -3.3654 | -4.3064
2013-04-15 16:00 |  | 14.875 | 1006.1622 | -4.9067 | -2.3756 | -4.4501
2013-04-15 17:00 |  | 14.475 | 1005.6558 | -3.3045 | -4.3552 | -5.095
2013-04-15 18:00 |  | 13.325 | 1004.896 | -5.908 | -4.8501 | -4.91
2013-04-15 19:00 |  | 12.175 | 1004.896 | -4.3059 | 0.09898 | -3.4603
2013-04-15 20:00 |  | 11.35 | 1004.896 | -4.0055 | -2.6724 | -4.2605
2013-04-15 21:00 |  | 10.675 | 1004.896 | -7.31 | -5.6418 | -5.4717
2013-04-15 22:00 |  | 10 | 1004.1363 | -5.4074 | -4.553 | -5.3533
2013-04-15 23:00 |  | 9.6 | 1003.883 | -2.8038 | -2.6724 | -4.5242
2013-04-16 |  | 9.5 | 1003.6297 | -2.5034 | -4.4539 | -4.7231
2013-04-16 01:00 |  | 9.475 | 1002.3635 | -4.5062 | -5.4437 | -5.5972
2013-04-16 02:00 |  | 9.925 | 1001.857 | -1.5021 | -2.1775 | -4.0148
2013-04-16 03:00 |  | 10.2 | 1001.3505 | -0.70096 | -1.5836 | -3.7091
2013-04-16 04:00 |  | 10.375 | 1000.844 | 2.5034 | -1.5836 | -2.8074
2013-04-16 05:00 |  | 10.075 | 1001.0973 | 1.7023 | -0.098973 | -2.2937
2013-04-16 06:00 |  | 10.15 | 1001.857 | 1.0014 | -1.2866 | -2.2098
2013-04-16 07:00 |  | 11.45 | 1001.857 | 0 | -2.1774 | -2.7132
2013-04-16 08:00 |  | 12.975 | 1002.87 | -5.2071 | -2.1774 | -2.7216
2013-04-16 09:00 |  | 13.725 | 1003.883 | -4.1056 | -3.5629 | -2.3294
2013-04-16 10:00 |  | 14.475 | 1004.1363 | -3.2044 | -0.98969 | -2.9829
2013-04-16 11:00 |  | 15.175 | 1004.896 | -3.8052 | -1.6825 | -3.5995
2013-04-16 12:00 |  | 16.025 | 1005.6558 | -5.6077 | -2.7711 | -3.7869
2013-04-16 13:00 |  | 16.45 | 1005.909 | -2.8039 | -3.5628 | -3.4685
2013-04-16 14:00 |  | 17.875 | 1006.1622 | -1.4019 | -1.5835 | -3.7773
2013-04-16 15:00 |  | 17.225 | 1006.4155 | -4.6063 | -1.4845 | -3.4506
2013-04-16 16:00 |  | 16.65 | 1006.4155 | -3.9054 | -0.69275 | -2.4792
2013-04-16 17:00 |  | 16.15 | 1006.1622 | -3.7051 | -0.79171 | -2.7164
2013-04-16 18:00 |  | 13.775 | 1005.909 | -1.0014 | 0.89067 | -2.3395
2013-04-16 19:00 |  | 12.3 | 1005.909 | -2.5035 | -2.1772 | -2.146
2013-04-16 20:00 |  | 11.225 | 1006.922 | -3.3046 | -0.89065 | -2.519
2013-04-16 21:00 |  | 10.625 | 1007.1753 | 0.10014 | 1.7813 | -2.2725
2013-04-16 22:00 |  | 10.625 | 1006.922 | -2.3032 | -0.4948 | -2.9508
2013-04-16 23:00 |  | 9.975 | 1006.922 | -2.203 | -1.9792 | -3.5232
2013-04-17 |  | 9.35 | 1006.922 | -8.5118 | -2.0781 | -4.328
2013-04-17 01:00 |  | 9.85 | 1006.6688 | -2.1029 | -4.651 | -4.1179
2013-04-17 02:00 |  | 10.325 | 1005.909 | -4.1057 | -5.7395 | -4.374
2013-04-17 03:00 |  | 10.475 | 1005.1493 | -6.3087 | -1.6823 | -4.0387
2013-04-17 04:00 |  | 10.2 | 1004.896 | -4.5062 | -3.1666 | -3.8858
2013-04-17 05:00 |  | 10.775 | 1004.896 | -1.7024 | -2.7707 | -3.8019
2013-04-17 06:00 |  | 11.25 | 1004.1363 | -1.6022 | -4.0571 | -3.9504
2013-04-17 07:00 |  | 11.75 | 1003.883 | -7.911 | -1.5833 | -4.0658
2013-04-17 08:00 |  | 12.1 | 1003.6297 | -3.605 | -3.6613 | -5.0152
2013-04-17 09:00 |  | 12.9 | 1004.896 | -7.21 | -3.9581 | -5.1341
2013-04-17 10:00 |  | 14.575 | 1004.6427 | -7.5104 | -5.4423 | -4.8336
2013-04-17 11:00 |  | 16.125 | 1004.896 | -6.7093 | -5.2444 | -4.7125
2013-04-17 12:00 |  | 17.3 | 1004.6427 | -8.1113 | -3.859 | -4.7106
2013-04-17 13:00 |  | 18.5 | 1004.1363 | -6.5091 | -2.9685 | -5.211
2013-04-17 14:00 |  | 17.95 | 1002.87 | -9.0125 | -5.3432 | -6.0286
2013-04-17 15:00 |  | 18.85 | 1002.87 | -5.3074 | -5.8379 | -5.7862
2013-04-17 16:00 |  | 20.15 | 1001.0973 | -6.9096 | -4.1558 | -5.891
2013-04-17 17:00 |  | 18.85 | 999.3245 | -5.5077 | -2.5726 | -5.4739
2013-04-17 18:00 |  | 17.15 | 997.805 | -5.6078 | -2.9684 | -4.8248
2013-04-17 19:00 |  | 15.575 | 996.792 | -6.1085 | -4.0567 | -4.6302
2013-04-17 20:00 |  | 13.8 | 996.5388 | -5.8081 | -2.0778 | -4.1479
2013-04-17 21:00 |  | 12.975 | 996.792 | -7.3102 | -3.7598 | -4.5382
2013-04-17 22:00 |  | 11.725 | 996.792 | -6.8095 | -3.8587 | -4.8147
2013-04-17 23:00 |  | 10.975 | 997.0453 | -5.2073 | -0.49471 | -4.2264
2013-04-18 |  | 10.1 | 997.805 | -5.1071 | -4.3534 | -4.2308
2013-04-18 01:00 |  | 9.5 | 998.5648 | -5.8081 | -3.0671 | -3.5172
2013-04-18 02:00 |  | 9.125 | 998.818 | -6.6092 | -2.1767 | -3.8049
2013-04-18 03:00 |  | 8.825 | 998.818 | -6.2087 | -1.4841 | -2.8957
2013-04-18 04:00 |  | 8.85 | 999.831 | -0.10014 | 1.2862 | -2.4341
2013-04-18 05:00 |  | 9.1 | 999.831 | -1.6022 | -0.98937 | -2.1745
2013-04-18 06:00 |  | 9.55 | 1000.3375 | -8.0112 | -1.1872 | -1.8765
2013-04-18 07:00 |  | 10.4 | 1000.5907 | -0.30042 | -2.8691 | -1.7319
2013-04-18 08:00 |  | 11.225 | 1000.844 | -1.1015 | -0.098935 | -1.1186
2013-04-18 09:00 |  | 12.175 | 1001.3505 | -3.4048 | 0.098934 | -1.649
2013-04-18 10:00 |  | 12.85 | 1001.3505 | -2.9041 | -1.7808 | -1.6966
2013-04-18 11:00 |  | 13.825 | 1002.3635 | -3.1044 | -3.1658 | -2.3315
2013-04-18 12:00 |  | 14.375 | 1002.6168 |  | -2.7701 | -1.9276
2013-04-18 13:00 |  | 11.075 | 1004.3895 |  |  | -1.0123
2013-04-18 14:00 |  | 10.35 | 1003.1232 |  | -1.9786 | -2.3068
2013-04-18 15:00 |  | 13.1 | 1003.1232 |  | -0.69251 | -2.3653
2013-04-18 16:00 |  | 14.65 | 1003.883 |  | -4.6497 | -2.9469
2013-04-18 17:00 |  | 14.225 | 1003.883 |  | -3.5614 | -4.0712
2013-04-18 18:00 |  | 11.375 | 1004.6427 |  | -6.9249 | -4.1187
2013-04-18 19:00 |  | 9.775 | 1006.4155 |  | -0.098927 | -2.2774
2013-04-18 20:00 |  | 8.875 | 1007.6817 |  | 0.29678 | -1.9862
2013-04-18 21:00 |  | 8.2 | 1007.935 |  | 0.49463 | -1.8659
2013-04-18 22:00 |  | 7.825 | 1008.948 |  | 0.098924 | -1.1815
2013-04-18 23:00 |  | 7.425 | 1009.2012 |  | -0.69247 | -1.5226
2013-04-19 |  | 7.05 | 1009.961 | 0.40057 | -1.9785 | -2.0685
2013-04-19 01:00 |  | 7 | 1009.961 | 2.0028 | 0.39569 | -1.4718
2013-04-19 02:00 |  | 7.3 | 1009.961 | 0.30043 | -0.29676 | -1.3339
2013-04-19 03:00 |  | 7.575 | 1009.961 | 2.6037 | 0.39568 | -1.2339
2013-04-19 04:00 |  | 7.8 | 1010.974 | 0.90128 | 0.89028 | -0.86847
2013-04-19 05:00 |  | 8.325 | 1011.7337 | 4.0057 | 0.79135 | -0.086539
2013-04-19 06:00 |  | 8.775 | 1012.4935 | 0.80114 | -0.49459 | -0.69021
2013-04-19 07:00 |  | 8.925 | 1013.2532 | 0.50071 | -1.4838 | -1.1986
2013-04-19 08:00 |  | 10.125 | 1014.013 | 1.3018 | -2.0773 | -2.6174
2013-04-19 09:00 |  | 11.25 | 1014.5195 | 0.80114 | -2.5718 | -1.5151
2013-04-19 10:00 |  | 12.2 | 1015.026 | 1.402 | -2.374 | -1.9817
2013-04-19 11:00 |  | 13.45 | 1016.039 | 1.0014 | -0.98915 | -2.5495
2013-04-19 12:00 |  | 13.4 | 1016.7988 | 2.0028 | -1.4837 | -1.7733
2013-04-19 13:00 |  | 14.475 | 1017.052 | -0.10014 | -2.1761 | -1.6049
2013-04-19 14:00 |  | 13.2 | 1018.3183 | 0.50071 | 0.49456 | -1.6108
2013-04-19 15:00 |  | 12.775 | 1018.3183 | -0.80114 | -1.2859 | -1.3464
2013-04-19 16:00 |  | 11.65 | 1017.3053 | 1.6023 | -0.98911 | -1.9169
2013-04-19 17:00 |  | 11.55 | 1018.3183 | 0.10014 | -1.1869 | -1.4934
2013-04-19 18:00 |  | 10.85 | 1019.3312 | 0.80114 | 2.6706 | -0.73234
2013-04-19 19:00 |  | 9 | 1020.5975 | -0.80114 | -3.6596 | -1.2306
2013-04-19 20:00 |  | 7.775 | 1021.3573 | 0.10014 | -1.8793 | -2.7292
2013-04-19 21:00 |  | 6.625 | 1022.117 | -1.402 | -2.4727 | -3.2459
2013-04-19 22:00 |  | 5.75 | 1022.8768 | 0.60086 | -1.088 | -2.8032
2013-04-19 23:00 |  | 5.125 | 1023.3832 | -3.1044 | 0.89015 | -3.4971
2013-04-20 |  | 4.35 | 1024.143 | -1.6023 | 0.59343 | -3.4791
2013-04-20 01:00 |  | 3.725 | 1024.3963 | -1.0014 | -2.5715 | -3.5692
2013-04-20 02:00 |  | 3.125 | 1025.156 | -1.402 | -3.2638 | -3.9091
2013-04-20 03:00 |  | 2.55 | 1025.156 | -1.9027 | -2.9671 | -4.3906
2013-04-20 04:00 |  | 2.2 | 1025.156 | 0.10014 | -3.7583 | -4.357
2013-04-20 05:00 |  | 2.325 | 1025.9157 | 0.30043 | -1.3846 | -2.8985
2013-04-20 06:00 |  | 3.925 | 1026.169 | 0.50072 | -1.6813 | -1.5543
2013-04-20 07:00 |  | 6.175 | 1025.9157 | -1.9027 | -5.3406 | -4.2135
2013-04-20 08:00 |  | 8.475 | 1024.9027 | -1.2017 | -4.0549 | -5.5965
2013-04-20 09:00 |  | 9.775 | 1023.8898 | -2.4035 | -5.5383 | -4.3863
2013-04-20 10:00 |  | 12.175 | 1024.143 | -2.103 | -5.6372 | -4.9613
2013-04-20 11:00 |  | 17.875 | 1023.8898 | -0.9013 | -4.747 | -4.0828
2013-04-20 12:00 |  | 17.65 | 1023.3832 | -2.103 | -6.9227 | -4.6374
2013-04-20 13:00 |  | 19.15 | 1022.8768 | -1.3019 | -4.2525 | -4.8899
2013-04-20 14:00 |  | 18.725 | 1021.6105 | -0.80115 | -1.1867 | -3.6205
2013-04-20 15:00 |  | 18.875 | 1021.104 | -2.103 | -2.5712 | -4.4631
2013-04-20 16:00 |  | 19.15 | 1020.3442 | -1.3019 | -2.769 | -4.3337
2013-04-20 17:00 |  | 17.675 | 1018.5715 | -2.4035 | -3.2634 | -3.8792
2013-04-20 18:00 |  | 12.075 | 1018.065 | -1.0014 | -1.4834 | -2.976
2013-04-20 19:00 |  | 8.725 | 1018.8247 | -0.60087 | 1.6811 | -2.5583
2013-04-20 20:00 |  | 7.35 | 1019.078 | -2.3033 | -0.89001 | -3.6254
2013-04-20 21:00 |  | 6.15 | 1019.078 | -2.8041 | -1.5822 | -3.9032
2013-04-20 22:00 |  | 5.225 | 1019.078 | -1.402 | -5.4389 | -3.8698
2013-04-20 23:00 |  | 4.225 | 1018.3183 | -2.8041 | -2.8677 | -4.3136
2013-04-21 |  | 3.375 | 1018.065 | -3.8055 | -3.5599 | -4.548
2013-04-21 01:00 |  | 2.8 | 1017.5585 | -1.5022 | -3.3621 | -4.4364
2013-04-21 02:00 |  | 2.25 | 1017.052 | -3.1045 | -3.7577 | -4.5831
2013-04-21 03:00 |  | 1.65 | 1016.5455 | -2.103 | -3.2632 | -4.8933
2013-04-21 04:00 |  | 1.25 | 1016.039 | -1.6023 | -1.8788 | -4.2059
2013-04-21 05:00 |  | 1.3 | 1016.039 | -1.3019 | -1.4832 | -2.4977
2013-04-21 06:00 |  | 3.75 | 1015.7858 | -2.9042 | -2.6698 | -2.978
2013-04-21 07:00 |  | 6.225 | 1014.5195 | -3.1045 | -5.834 | -4.7641
2013-04-21 08:00 |  | 8.1 | 1012.4935 | -3.8055 | -7.3172 | -4.9691
2013-04-21 09:00 |  | 9.85 | 1012.7468 | -4.3063 | -6.9216 | -5.4206
2013-04-21 10:00 |  | 12.75 | 1012.2402 | -3.7054 | -3.5597 | -5.7631
2013-04-21 11:00 |  | 16.225 | 1012.2402 | -4.6067 | -5.2406 | -6.628
2013-04-21 12:00 |  | 16.975 | 1011.987 | -4.3063 | -4.9439 | -5.8037
2013-04-21 13:00 |  | 16.45 | 1009.961 | -4.2061 | -4.6472 | -6.0222
2013-04-21 14:00 |  | 15.225 | 1008.1883 | -3.5051 | -4.9438 | -5.4904
2013-04-21 15:00 |  | 14.15 | 1006.922 | -2.0029 | -6.6247 | -4.8379
2013-04-21 16:00 |  | 13.925 | 1006.1622 | -2.0029 | -0.98875 | -4.1729
2013-04-21 17:00 |  | 12.525 | 1004.896 | -2.3034 | -2.2741 | -4.0577
2013-04-21 18:00 |  | 11.625 | 1004.896 | -3.1045 | -3.2628 | -4.3058
2013-04-21 19:00 |  | 10.55 | 1005.6558 | -1.3019 | -2.3729 | -2.6666
2013-04-21 20:00 |  | 10.025 | 1005.909 | -0.90132 | 3.2628 | -2.3654
2013-04-21 21:00 |  | 8.7 | 1005.909 | -1.0015 | -2.3729 | -4.0305
2013-04-21 22:00 |  | 7.8 | 1006.1622 | -3.405 | -2.6695 | -5.3535
2013-04-21 23:00 |  | 7.175 | 1005.909 | -3.1045 | -2.7684 | -4.6694
2013-04-22 |  | 6.9 | 1006.4155 | -1.2018 | -1.8785 | -4.8044
2013-04-22 01:00 |  | 6.85 | 1005.909 | -2.5037 | -3.3615 | -5.0191
2013-04-22 02:00 |  | 7.2 | 1005.909 | -1.1016 | -2.5706 | -4.9154
2013-04-22 03:00 |  | 7.7 | 1005.6558 | -3.5051 | -6.0309 | -5.2152
2013-04-22 04:00 |  | 7.65 | 1005.4025 | -1.9028 | -1.8785 | -5.3632
2013-04-22 05:00 |  | 7.25 | 1005.909 | -3.2047 | -3.8558 | -4.9789
2013-04-22 06:00 |  | 8.225 | 1005.909 | -3.3049 | -2.8671 | -5.0773
2013-04-22 07:00 |  | 9 | 1005.909 | -4.4065 | -4.8443 | -4.9236
2013-04-22 08:00 |  | 10 | 1005.6558 | -4.9072 | -5.4375 | -4.6537
2013-04-22 09:00 |  | 11.275 | 1006.6688 | -3.1046 | -4.0534 | -4.9689
2013-04-22 10:00 |  | 13.65 | 1006.4155 | -6.3093 | -4.6465 | -5.3821
2013-04-22 11:00 |  | 14.325 | 1006.1622 | -3.2047 | -4.943 | -5.8922
2013-04-22 12:00 |  | 15.175 | 1005.909 | -1.5022 | -6.6236 | -4.2959
2013-04-22 13:00 |  | 15.925 | 1005.909 | -1.6024 | -3.5589 | -4.0457
2013-04-22 14:00 |  | 14.825 | 1004.896 | -2.2032 | -2.2738 | -3.3434
2013-04-22 15:00 |  | 13.55 | 1003.883 | 0.2003 | -1.0874 | -2.3637
2013-04-22 16:00 |  | 12.5 | 1003.1232 | -0.2003 | -1.6806 | -3.5196
2013-04-22 17:00 |  | 11.95 | 1001.857 | -1.5022 | -0.59314 | -3.3094
2013-04-22 18:00 |  | 11.5 | 1001.857 | -0.60089 | 0.098856 | -2.3076
2013-04-22 19:00 |  | 11.225 | 1002.6168 | -1.4021 | -2.2737 | -2.4489
2013-04-22 20:00 |  | 11.075 | 1002.87 | -1.6024 | -0.69198 | -2.9492
2013-04-22 21:00 |  | 10.725 | 1003.1232 | -0.80118 | -2.8668 | -2.7837
2013-04-22 22:00 |  | 10.3 | 1003.1232 | -1.0015 | -1.4828 | -3.5585
2013-04-22 23:00 |  | 10.2 | 1002.87 | -0.90133 | -1.1862 | -3.6399
2013-04-23 |  | 10.2 | 1003.1232 | -2.5037 | -1.1862 | -3.076
2013-04-23 01:00 |  | 10.275 | 1002.87 | -0.80119 | -2.7678 | -3.9932
2013-04-23 02:00 |  | 10.425 | 1003.1232 | -2.704 | -1.7793 | -4.019
2013-04-23 03:00 |  | 10 | 1003.883 | -0.80119 | -2.4712 | -3.8435
2013-04-23 04:00 |  | 9.5 | 1004.896 | -3.0045 | -0.79079 | -3.5958
2013-04-23 05:00 |  | 9.8 | 1005.909 | -2.4036 | -2.6689 | -3.2522
2013-04-23 06:00 |  | 10.625 | 1006.922 | 0.40059 | -3.0642 | -2.8831
2013-04-23 07:00 |  | 12.025 | 1006.922 | -2.5037 | -5.6342 | -3.6138
2013-04-23 08:00 |  | 13.5 | 1008.6947 | -1.5022 | -5.3376 | -3.7365
2013-04-23 09:00 |  | 14.675 | 1010.4675 | -0.90134 | -1.285 | -3.6058
2013-04-23 10:00 |  | 16.3 | 1012.4935 | -0.4006 | -2.7676 | -2.9969
2013-04-23 11:00 |  | 19.4 | 1012.4935 | -0.80119 | -2.5699 | -3.4615
2013-04-23 12:00 |  | 20.25 | 1013.7598 | -2.8042 | -3.0641 | -3.9209
2013-04-23 13:00 |  | 21.35 | 1013 | -1.7025 | -2.8664 | -4.0232
2013-04-23 14:00 |  | 21.95 | 1013.5065 | -2.8042 | -4.0525 | -4.4354
2013-04-23 15:00 |  | 22.825 | 1012.7468 | -0.6009 | -2.3722 | -4.2575
2013-04-23 16:00 |  | 23.775 | 1013 | -2.3034 | -1.5814 | -3.1857
2013-04-23 17:00 |  | 23.1 | 1011.4805 | -2.4036 | -2.0756 | -3.6379
2013-04-23 18:00 |  | 19.7 | 1010.974 | -2.3034 | -2.1744 | -3.9649
2013-04-23 19:00 |  | 17.35 | 1011.2273 | 0.10015 | -0.69186 | -3.3166
2013-04-23 20:00 |  | 16.05 | 1011.7337 | -0.90135 | -2.2732 | -3.4066
2013-04-23 21:00 |  | 14.9 | 1011.7337 | -2.3034 | -1.6802 | -3.8826
2013-04-23 22:00 |  | 13.8 | 1011.987 | -2.4036 | -2.2732 | -4.6362
2013-04-23 23:00 |  | 12.875 | 1010.974 | -4.2063 | -3.2615 | -5.1624
2013-04-24 |  | 12.075 | 1010.7207 | -2.704 | -2.5697 | -4.6635
2013-04-24 01:00 |  | 11.275 | 1009.961 | -2.3034 | -4.6451 | -5.0293
2013-04-24 02:00 |  | 10.55 | 1009.961 | -1.8027 | -4.1509 | -4.0985
2013-04-24 03:00 |  | 10.075 | 1010.974 | -1.9029 | -2.2731 | -4.3332
2013-04-24 04:00 |  | 9.525 | 1010.974 | -3.7056 | -2.1743 | -4.668
2013-04-24 05:00 |  | 9.975 | 1010.974 | -1.0015 | -3.7555 | -3.4833
2013-04-24 06:00 |  | 11.425 | 1012.2402 | -1.8027 | -2.4707 | -3.3997
2013-04-24 07:00 |  | 12.725 | 1012.2402 | -3.4051 | -3.7555 | -4.162
2013-04-24 08:00 |  | 14.55 | 1013.7598 | -2.5038 | -4.9414 | -3.6252
2013-04-24 09:00 |  | 16.1 | 1015.7858 | -3.0045 | -2.9648 | -3.5544
2013-04-24 10:00 |  | 17.575 | 1016.039 | -3.8057 | -2.7671 | -4.0997
2013-04-24 11:00 |  | 19.15 | 1016.039 | -3.5053 | -4.9413 | -5.8274
2013-04-24 12:00 |  | 18.3 | 1015.7858 | -3.8057 | -4.9412 | -4.3086
2013-04-24 13:00 |  | 20.9 | 1016.039 | -3.0045 | -4.6447 | -4.5625
2013-04-24 14:00 |  | 20.675 | 1015.7858 | -4.2063 | -4.2494 | -3.9011
2013-04-24 15:00 |  | 20.625 | 1015.5325 | -2.7041 | -4.447 | -4.6529
2013-04-24 16:00 |  | 20.125 | 1015.026 | -4.3065 | -4.8422 | -4.8257
2013-04-24 17:00 |  | 18.75 | 1014.013 | -1.7026 | -2.8658 | -4.4668
2013-04-24 18:00 |  | 18.15 | 1014.5195 | -3.0045 | -3.9528 | -4.123
2013-04-24 19:00 |  | 17.125 | 1014.7727 | -2.4036 | -4.2492 | -3.9663
2013-04-24 20:00 |  | 16.05 | 1014.013 | -3.2048 | -4.5456 | -4.9277
2013-04-24 21:00 |  | 14.625 | 1014.013 | -2.7041 | -3.6563 | -5.1696
2013-04-24 22:00 |  | 14.075 | 1013.5065 | -4.0061 | -3.261 | -5.7975
2013-04-24 23:00 |  | 13.65 | 1013.2532 | -4.607 | -4.5455 | -5.7497
2013-04-25 |  | 13.05 | 1013.5065 | -4.2064 | -7.3123 | -6.2844
2013-04-25 01:00 |  | 12.4 | 1012.7468 | -5.5083 | -7.3123 | -7.994
2013-04-25 02:00 |  | 11.825 | 1011.4805 | -6.7102 | -7.5099 | -8.0006
2013-04-25 03:00 |  | 11.3 | 1011.987 | -6.3096 | -8.8932 | -7.9818
2013-04-25 04:00 |  | 10.975 | 1010.7207 | -5.5083 | -6.5216 | -7.5606
2013-04-25 05:00 |  | 11.95 | 1010.974 | -6.0091 | -8.1026 | -7.2196
2013-04-25 06:00 |  | 12.35 | 1010.974 | -7.2109 | -10.6716 | -7.997
2013-04-25 07:00 |  | 13.3 | 1012.2402 | -8.5129 | -8.2012 | -7.957
2013-04-25 08:00 |  | 15.225 | 1012.2402 | -7.0106 | -9.7821 | -7.52
2013-04-25 09:00 |  | 16.2 | 1013.7598 | -6.1093 | -7.213 | -6.2025
2013-04-25 10:00 |  | 18.5 | 1014.013 | -6.2094 | -7.0154 | -6.8407
2013-04-25 11:00 |  | 22.2 | 1013.5065 | -7.5114 | -8.0034 | -9.6034
2013-04-25 12:00 |  | 23.175 | 1013 | -8.1123 | -8.7938 | -8.4845
2013-04-25 13:00 |  | 22.225 | 1012.4935 | -8.1123 | -8.9913 | -8.5421
2013-04-25 14:00 |  | 23.375 | 1011.987 | -6.0091 | -9.8805 | -8.5458
2013-04-25 15:00 |  | 23.575 | 1010.974 | -5.6085 | -6.9163 | -8.1169
2013-04-25 16:00 |  | 24.125 | 1010.7207 | -2.9044 | -4.4462 | -7.2359
2013-04-25 17:00 |  | 22.275 | 1008.1883 | -3.7056 | -3.7545 | -6.543
2013-04-25 18:00 |  | 17.475 | 1006.922 | -3.7057 | -1.1856 | -5.4326
2013-04-25 19:00 |  | 14.75 | 1005.909 | -3.0046 | -6.8173 | -6.9099
2013-04-25 20:00 |  | 14.125 | 1006.922 | -3.0046 | -5.2364 | -5.6254
2013-04-25 21:00 |  | 13.775 | 1006.6688 | -4.8073 | -3.952 | -6.2082
2013-04-25 22:00 |  | 13.175 | 1005.4025 | -5.0076 | -5.9279 | -6.1756
2013-04-25 23:00 |  | 12.9 | 1005.6558 | -2.8043 | -5.8291 | -6.2788
2013-04-26 |  | 12.05 | 1004.896 | -3.4052 | -6.2242 | -6.6258
2013-04-26 01:00 |  | 10.1 | 1005.4025 | -5.909 | -6.1254 | -6.9652
2013-04-26 02:00 |  | 8.3 | 1005.909 | -3.906 | -5.2362 | -7.1035
2013-04-26 03:00 |  | 7.325 | 1005.909 | -3.906 | -4.2482 | -6.1438
2013-04-26 04:00 |  | 6.7 | 1006.922 | -6.3097 | -5.5325 | -5.5501
2013-04-26 05:00 |  | 6.6 | 1006.922 | -3.1048 | -3.853 | -4.6281
2013-04-26 06:00 |  | 6.725 | 1006.922 | -4.0061 | -5.236 | -4.6358
2013-04-26 07:00 |  | 7.075 | 1006.6688 | -2.604 | -3.6553 | -4.6628
2013-04-26 08:00 |  | 8.175 | 1005.909 | -7.0108 | -5.1372 | -4.9282
2013-04-26 09:00 |  | 9.775 | 1004.6427 | -4.1063 | -8.8912 | -5.974
2013-04-26 10:00 |  | 11.875 | 1004.6427 | -5.208 | -9.1875 | -6.6445
2013-04-26 11:00 |  | 14.225 | 1004.3895 | -4.6071 | -3.5564 | -5.9469
2013-04-26 12:00 |  | 12.725 | 1003.3765 | -3.5054 | -6.2237 | -6.2587
2013-04-26 13:00 |  | 14.175 | 1003.3765 | -1.6025 | -7.5079 | -4.629
2013-04-26 14:00 |  | 15.6 | 1001.6037 | -1.5023 | -2.6673 | -3.8273
2013-04-26 15:00 |  | 15.9 | 1001.857 | -2.3035 | -6.1248 | -5.7848
2013-04-26 16:00 |  | 16.475 | 1001.3505 | -2.3035 | -5.0381 | -4.3885
2013-04-26 17:00 |  | 13.825 | 1001.857 | -4.9076 | -4.6429 | -4.9092
2013-04-26 18:00 |  | 11.25 | 1001.3505 | -1.0015 | -2.9635 | -2.8202
2013-04-26 19:00 |  | 9.625 | 1001.857 | 0.90139 | -2.9635 | -1.9445
2013-04-26 20:00 |  | 8.075 | 1002.87 | -1.8028 | -1.6793 | -2.5207
2013-04-26 21:00 |  | 7.15 | 1002.87 | 1.4022 | -2.0744 | -2.8449
2013-04-26 22:00 |  | 6.65 | 1002.87 | 0.40062 | -1.4817 | -2.8601
2013-04-26 23:00 |  | 5.825 | 1003.6297 | -2.0031 | -0.69146 | -2.7825
2013-04-27 |  | 5.15 | 1003.883 | 2.4037 | 0.39512 | -2.8565
2013-04-27 01:00 |  | 4.7 | 1003.883 | -2.0031 | -1.4817 | -2.9896
2013-04-27 02:00 |  | 4.375 | 1003.883 | 0.60093 | -2.1731 | -2.6553
2013-04-27 03:00 |  | 4.125 | 1003.883 | -1.9029 | -2.3707 | -2.5539
2013-04-27 04:00 |  | 4.275 | 1003.883 | -1.6025 | -2.2719 | -2.1102
2013-04-27 05:00 |  | 4.975 | 1004.896 | -3.6056 | -3.5559 | -3.3057
2013-04-27 06:00 |  | 5.55 | 1004.896 | -3.1048 | -3.7535 | -3.4917
2013-04-27 07:00 |  | 6 | 1004.896 | -3.6056 | -5.3338 | -4.1538
2013-04-27 08:00 |  | 7.225 | 1004.896 | -2.9045 | -3.4571 | -3.7908
2013-04-27 09:00 |  | 7.475 | 1004.896 | -1.302 | -3.4571 | -4.0781
2013-04-27 10:00 |  | 8.1 | 1004.896 | 1.1017 | -1.4816 | -2.8384
2013-04-27 11:00 |  | 10.925 | 1004.896 | 1.6025 | -3.8521 | -3.4206
2013-04-27 12:00 |  | 11.15 | 1004.3895 | -2.9045 | -4.0496 | -2.9082
2013-04-27 13:00 |  | 12.025 | 1003.883 | -2.0031 | -1.4815 | -2.7137
2013-04-27 14:00 |  | 12.6 | 1003.883 | -1.2019 | -0.79015 | -2.2057
2013-04-27 15:00 |  | 12.35 | 1003.883 | -0.9014 | -0.49384 | -2.2223
2013-04-27 16:00 |  | 12.475 | 1004.6427 | -0.70109 | -2.6667 | -2.9643
2013-04-27 17:00 |  | 10.425 | 1005.909 | -0.9014 | -1.4815 | -2.5916
2013-04-27 18:00 |  | 7.3 | 1007.6817 | 1.0016 | 0.2963 | -2.0779
2013-04-27 19:00 |  | 6.675 | 1008.6947 | -1.0016 | 1.3827 | -2.2881
2013-04-27 20:00 |  | 6.05 | 1009.7078 | -1.903 | -2.6666 | -2.733
2013-04-27 21:00 |  | 5.4 | 1010.4675 | 1.8028 | -3.5555 | -3.0796
2013-04-27 22:00 |  | 4.775 | 1010.974 | -1.1017 | -2.4691 | -3.474
2013-04-27 23:00 |  | 3.925 | 1010.974 | -1.1017 | -3.3579 | -3.9796
2013-04-28 |  | 2.7 | 1010.974 | -2.8044 | -3.8517 | -3.9669
2013-04-28 01:00 |  | 2.025 | 1010.974 | -2.3036 | -2.9628 | -4.2939
2013-04-28 02:00 |  | 1.55 | 1010.974 | -3.0047 | -3.1603 | -4.1478
2013-04-28 03:00 |  | 1.075 | 1010.974 | -2.8044 | -3.6541 | -4.9502
2013-04-28 04:00 |  | 1.325 | 1010.974 | -1.2019 | -2.0739 | -4.0661
2013-04-28 05:00 |  | 1.425 | 1010.974 | -0.80125 | -1.9752 | -2.6245
2013-04-28 06:00 |  | 3.625 | 1010.974 | -2.8044 | -2.0739 | -3.2721
2013-04-28 07:00 |  | 5.9 | 1010.4675 | -1.8028 | -6.3204 | -5.5933
2013-04-28 08:00 |  | 8.2 | 1008.948 | -3.9061 | -6.7154 | -5.5558
2013-04-28 09:00 |  | 9.8 | 1007.935 | -4.3068 | -8.9867 | -5.5914
2013-04-28 10:00 |  | 11.275 | 1007.1753 | -3.0047 | -5.234 | -5.4547
2013-04-28 11:00 |  | 12.125 | 1005.6558 | -2.1033 | -4.2464 | -4.9378
2013-04-28 12:00 |  | 11.4 | 1004.1363 | -2.7042 | -2.1726 | -4.3988
2013-04-28 13:00 |  | 11.85 | 1004.6427 | -2.4038 | -7.4064 | -5.311
2013-04-28 14:00 |  | 12.775 | 1004.1363 | -3.9061 | -3.2588 | -5.2044
2013-04-28 15:00 |  | 12.15 | 1003.3765 | -2.1033 | -4.345 | -4.7535
2013-04-28 16:00 |  | 11.425 | 1002.6168 | -1.1017 | -4.0487 | -4.3958
2013-04-28 17:00 |  | 10.5 | 1001.857 | -2.7043 | -1.3825 | -3.8882
2013-04-28 18:00 |  | 9.8 | 1001.857 | -1.1017 | -5.5299 | -4.6694
2013-04-28 19:00 |  | 9.05 | 1002.1102 | -1.302 | -2.2712 | -2.6202
2013-04-28 20:00 |  | 8.625 | 1002.87 | 0.80126 | -0.39499 | -2.1424
2013-04-28 21:00 |  | 8.2 | 1002.87 | -2.9046 | 0 | -2.2469
2013-04-28 22:00 |  | 8.35 | 1002.1102 | -2.7043 | -0.69122 | -2.5379
2013-04-28 23:00 |  | 8.05 | 1001.857 | -1.6025 | 0.29623 | -2.2602
2013-04-29 |  | 7.925 | 1001.857 | -1.2019 | -0.39498 | -2.9872
2013-04-29 01:00 |  | 7.825 | 1001.857 | -2.3036 | -1.8761 | -3.0392
2013-04-29 02:00 |  | 7.9 | 1001.857 | -3.4054 | -2.1723 | -2.9173
2013-04-29 03:00 |  | 7.925 | 1001.857 | -2.3036 | -1.0862 | -3.4787
2013-04-29 04:00 |  | 7.9 | 1002.1102 | -1.3021 | -1.9748 | -2.6421
2013-04-29 05:00 |  | 7.675 | 1003.3765 | -1.4022 | -0.69118 | -2.0431
2013-04-29 06:00 |  | 7.725 | 1004.896 | 1.8029 | -3.0609 | -2.5121
2013-04-29 07:00 |  | 8.85 | 1004.896 | -2.8044 | -2.6659 | -2.2528
2013-04-29 08:00 |  | 10.225 | 1004.896 | -0.70111 | -1.3823 | -2.297
2013-04-29 09:00 |  | 11.325 | 1005.909 | 0.50079 | -0.69116 | -1.7153
2013-04-29 10:00 |  | 13.075 | 1007.4285 | 0.60095 | 0.88863 | -1.5441
2013-04-29 11:00 |  | 14.15 | 1007.4285 | -0.80127 | -2.5671 | -2.266
2013-04-29 12:00 |  | 14.2 | 1007.935 | -1.0016 | -1.3823 | -2.4271
2013-04-29 13:00 |  | 15.275 | 1008.1883 | -1.7027 | -1.8759 | -1.7654
2013-04-29 14:00 |  | 14.725 | 1007.935 | -2.4038 | -1.9747 | -2.728
2013-04-29 15:00 |  | 14.8 | 1008.4415 | -1.7027 | -1.5797 | -2.4474
2013-04-29 16:00 |  | 14.475 | 1007.6817 | -0.5008 | -0.2962 | -2.4356
2013-04-29 17:00 |  | 15.825 | 1006.922 | -0.80127 | -2.7645 | -1.9168
2013-04-29 18:00 |  | 13.225 | 1006.922 | -0.20032 | -0.49365 | -1.683
2013-04-29 19:00 |  | 11.35 | 1008.4415 | 1.8029 | 0 | -0.96633
2013-04-29 20:00 |  | 10.175 | 1009.7078 | 0.60096 | 0.59237 | -1.34
2013-04-29 21:00 |  | 9.275 | 1010.2142 | 0.90144 | 0.98728 | -1.6677
2013-04-29 22:00 |  | 7.825 | 1010.974 | 0.60096 | -1.1847 | -1.9498
2013-04-29 23:00 |  | 6.475 | 1011.987 | -1.2019 | -1.7771 | -1.6614
2013-04-30 |  | 6.475 | 1011.987 | 0.90144 | 0.098726 | -2.0965
2013-04-30 01:00 |  | 6.65 | 1011.987 | -1.3021 | 0.29618 | -2.3129
2013-04-30 02:00 |  | 6.4 | 1013 | -3.105 | 0 | -1.9184
2013-04-30 03:00 |  | 5.8 | 1013.2532 | -2.0032 | 0 | -2.5433
2013-04-30 04:00 |  | 5.25 | 1014.2663 | -2.0032 | -1.6783 | -2.204
2013-04-30 05:00 |  | 5.375 | 1015.026 | -1.2019 | -0.98722 | -1.8615
2013-04-30 06:00 |  | 6.7 | 1015.2793 | -1.8029 | -3.554 | -2.3623
2013-04-30 07:00 |  | 8.6 | 1015.026 | 1.3021 | -2.468 | -3.2149
2013-04-30 08:00 |  | 10.55 | 1015.026 | 1.2019 | -4.6398 | -2.8051
2013-04-30 09:00 |  | 11.65 | 1014.7727 | -0.40064 | -2.8629 | -2.934
2013-04-30 10:00 |  | 13.725 | 1015.2793 | -0.70112 | -1.6782 | -3.6966
2013-04-30 11:00 |  | 15.325 | 1015.7858 | -4.1066 | -4.541 | -3.4783
2013-04-30 12:00 |  | 17.325 | 1016.039 | -0.60096 | -4.0474 | -3.8527
2013-04-30 13:00 |  | 16.625 | 1014.7727 | -1.8029 | -3.0602 | -3.864
2013-04-30 14:00 |  | 16.875 | 1014.2663 | -2.9047 | -1.7769 | -3.3147
2013-04-30 15:00 |  | 16.85 | 1014.2663 | 0 | 0.59229 | -1.7601
2013-04-30 16:00 |  | 15.475 | 1013.7598 | 0.30048 | 0.098714 | -2.3312
2013-04-30 17:00 |  | 13.8 | 1012.2402 | -1.6026 | -1.1846 | -2.4048
2013-04-30 18:00 |  | 11.45 | 1013 | 0.10016 | -1.6781 | -2.6264
2013-04-30 19:00 |  | 9.675 | 1013.7598 | 0.5008 | 0.19742 | -2.1203
2013-04-30 20:00 |  | 8.25 | 1015.5325 | -1.4023 | -2.5665 | -2.915
2013-04-30 21:00 |  | 7.05 | 1016.2922 | 1.7027 | -2.4678 | -3.4047
2013-04-30 22:00 |  | 6.1 | 1017.052 | 0.70113 | -3.2574 | -3.6782
2013-04-30 23:00 |  | 5.45 | 1017.052 | -2.0032 | -2.5664 | -3.0638
2013-05-01 |  | 4.8 | 1017.052 | -1.4023 | -2.1716 | -3.7867
2013-05-01 01:00 |  | 4.125 | 1017.052 | -1.2019 | -2.7638 | -3.7323
2013-05-01 02:00 |  | 3.475 | 1017.052 | 0 | -3.7508 | -3.2353
2013-05-01 03:00 |  | 3.375 | 1017.052 | -2.3037 | -3.356 | -3.9332
2013-05-01 04:00 |  | 4.25 | 1016.5455 | -1.4023 | -3.0599 | -3.1044
2013-05-01 05:00 |  | 4.875 | 1016.039 | -0.90145 | -2.665 | -3.3142
2013-05-01 06:00 |  | 5.325 | 1016.039 | -1.1018 | -3.652 | -2.9356
2013-05-01 07:00 |  | 7.05 | 1016.039 | -4.4071 | -3.5533 | -3.5515
2013-05-01 08:00 |  | 8.55 | 1015.5325 | -1.7028 | -4.5403 | -3.5446
2013-05-01 09:00 |  | 10.275 | 1014.7727 | -1.8029 | -6.4156 | -5.6484
2013-05-01 10:00 |  | 13.375 | 1015.026 | -5.0081 | -8.9817 | -7.0978
2013-05-01 11:00 |  | 17.1 | 1014.5195 | -5.3086 | -7.9947 | -8.0192
2013-05-01 12:00 |  | 18.5 | 1014.013 | -3.0049 | -5.6258 | -5.8584
2013-05-01 13:00 |  | 19.35 | 1013.5065 | -4.307 | -3.5531 | -3.6998
2013-05-01 14:00 |  | 19.425 | 1013 | -2.3037 | -5.5271 | -4.2598
2013-05-01 15:00 |  | 20.1 | 1013 | -3.4055 | -1.9739 | -3.7154
2013-05-01 16:00 |  | 20.375 | 1012.7468 | -1.7028 | -2.7635 | -3.4362
2013-05-01 17:00 |  | 18.475 | 1010.4675 | -3.105 | 1.3817 | -3.1564
2013-05-01 18:00 |  | 15.15 | 1009.961 | -1.0016 | -1.3817 | -2.7243
2013-05-01 19:00 |  | 12.5 | 1010.4675 | -0.60098 | -0.88824 | -2.6559
2013-05-01 20:00 |  | 10.5 | 1011.4805 | -0.90146 | -3.849 | -2.898
2013-05-01 21:00 |  | 9.175 | 1011.987 | -2.9047 | -2.3686 | -3.8868
2013-05-01 22:00 |  | 8.025 | 1011.987 | -1.9031 | -1.5791 | -3.6692
2013-05-01 23:00 |  | 7 | 1012.2402 | -0.60098 | -4.6385 | -3.5369
2013-05-02 |  | 6.7 | 1011.987 | -3.706 | -3.0594 | -3.7868
2013-05-02 01:00 |  | 6.2 | 1011.987 | 1.3021 | -3.1581 | -3.365
2013-05-02 02:00 |  | 5.325 | 1011.987 | -0.8013 | -2.5659 | -3.3119
2013-05-02 03:00 |  | 5.025 | 1013 | 0.50082 | -2.8619 | -3.2577
2013-05-02 04:00 |  | 5.3 | 1013 | -1.6026 | -2.4672 | -2.5009
2013-05-02 05:00 |  | 5.675 | 1013.2532 | -0.40065 | -3.5527 | -1.3278
2013-05-02 06:00 |  | 7.5 | 1014.013 | 1.9031 | -4.1448 | -1.9469
2013-05-02 07:00 |  | 10.175 | 1013.7598 | -3.6059 | -5.329 | -3.9423
2013-05-02 08:00 |  | 12.5 | 1013 | -0.80131 | -3.6513 | -3.8826
2013-05-02 09:00 |  | 13.05 | 1013.7598 | -1.5025 | -3.9473 | -2.4375
2013-05-02 10:00 |  | 14.975 | 1014.013 | -1.1018 | -2.7631 | -2.1607
2013-05-02 11:00 |  | 18.4 | 1014.2663 | -0.50082 | -0.49341 | -2.119
2013-05-02 12:00 |  | 20.1 | 1014.013 | -0.40066 | -0.69077 | -2.8093
2013-05-02 13:00 |  | 21.8 | 1013.7598 | -0.20033 | -2.467 | -3.0929
2013-05-02 14:00 |  | 21.7 | 1013.5065 | -2.7044 | -3.5525 | -3.7643
2013-05-02 15:00 |  | 21.175 | 1012.7468 | -2.1034 | -2.9604 | -3.2033
2013-05-02 16:00 |  | 23.125 | 1013 | -1.5025 | -1.3815 | -3.9232
2013-05-02 17:00 |  | 22 | 1010.974 | -2.1034 | -2.6643 | -4.1733
2013-05-02 18:00 |  | 16.775 | 1010.7207 | -1.5025 | -2.2696 | -3.7117
2013-05-02 19:00 |  | 12.975 | 1009.961 | -3.3054 | 0.69073 | -2.8871
2013-05-02 20:00 |  | 11.075 | 1010.4675 | -1.3021 | -3.0589 | -3.2297
2013-05-02 21:00 |  | 9.75 | 1010.974 | -0.30049 | -2.0722 | -3.6585
2013-05-02 22:00 |  | 8.6 | 1010.974 | -2.6043 | -1.0854 | -3.5135
2013-05-02 23:00 |  | 7.65 | 1010.974 | -1.202 | -1.8748 | -3.5946
2013-05-03 |  | 6.825 | 1010.974 | -1.9031 | -4.1442 | -4.461
2013-05-03 01:00 |  | 6.25 | 1010.974 | -3.3054 | -2.1708 | -3.7934
2013-05-03 02:00 |  | 5.525 | 1010.974 | -1.803 | -1.3814 | -3.7742
2013-05-03 03:00 |  | 5.05 | 1010.974 | -4.0066 | -2.9601 | -4.2052
2013-05-03 04:00 |  | 4.65 | 1010.974 | -1.1018 | -2.7627 | -3.4066
2013-05-03 05:00 |  | 5.35 | 1010.974 | -1.0016 | -2.664 | -2.2525
2013-05-03 06:00 |  | 8.15 | 1010.974 | -1.6026 | -1.8747 | -2.5592
2013-05-03 07:00 |  | 10.95 | 1009.961 | -0.3005 | -7.104 | -4.2594
2013-05-03 08:00 |  | 13.35 | 1008.948 | -5.0083 | -4.2426 | -4.7097
2013-05-03 09:00 |  | 14.9 | 1011.7337 | -5.8096 | -4.5386 | -5.1904
2013-05-03 10:00 |  | 16.7 | 1012.4935 | -5.6093 | -6.9065 | -5.8075
2013-05-03 11:00 |  | 19.875 | 1012.2402 | -7.0116 | -5.5252 | -6.3773
2013-05-03 12:00 |  | 21.175 | 1011.7337 | -5.3088 | -4.5385 | -5.8052
2013-05-03 13:00 |  | 21.65 | 1012.4935 | -4.4073 | -8.5836 | -5.826
2013-05-03 14:00 |  | 22 | 1010.7207 | -3.4056 | -4.6371 | -4.6903
2013-05-03 15:00 |  | 22.275 | 1010.2142 | -3.4056 | -1.1839 | -3.269
2013-05-03 16:00 |  | 21.875 | 1009.2012 | -2.3038 | -1.5786 | -3.6875
2013-05-03 17:00 |  | 20.15 | 1007.1753 | -4.4073 | -2.0718 | -4.4962
2013-05-03 18:00 |  | 16.5 | 1006.6688 | -2.3038 | -2.5651 | -4.3328
2013-05-03 19:00 |  | 13.8 | 1005.909 | 0 | -1.4799 | -3.3953
2013-05-03 20:00 |  | 12.675 | 1005.909 | -0.80133 | -3.0584 | -3.1763
2013-05-03 21:00 |  | 11.85 | 1005.909 | -1.6027 | -4.0449 | -4.4846
2013-05-03 22:00 |  | 11 | 1005.909 | -0.601 | -1.5785 | -3.7898
2013-05-03 23:00 |  | 10.3 | 1005.909 | -1.4023 | -4.3408 | -3.9192
2013-05-04 |  | 9.675 | 1005.909 | -1.7028 | -2.4664 | -3.765
2013-05-04 01:00 |  | 9.15 | 1005.909 | -0.601 | -1.2825 | -2.7736
2013-05-04 02:00 |  | 8.6 | 1005.909 | -1.202 | -2.0717 | -3.2263
2013-05-04 03:00 |  | 8 | 1005.909 | -3.1052 | -2.1703 | -3.3023
2013-05-04 04:00 |  | 7.75 | 1005.909 | -1.6027 | -0.59191 | -3.1471
2013-05-04 05:00 |  | 8.6 | 1005.909 | 1.803 | -2.1703 | -1.5978
2013-05-04 06:00 |  | 10.3 | 1005.1493 | -0.20033 | -1.973 | -2.0447
2013-05-04 07:00 |  | 11.125 | 1004.6427 | -1.6027 | -0.78919 | -2.4049
2013-05-04 08:00 |  | 12.2 | 1004.896 | -0.3005 | 0.39459 | -1.9352
2013-05-04 09:00 |  | 12.775 | 1005.4025 | -1.1018 | -2.9594 | -2.6367
2013-05-04 10:00 |  | 14.15 | 1006.6688 | -2.3038 | -2.4662 | -3.06
2013-05-04 11:00 |  | 15.175 | 1005.6558 | -0.10017 | 1.4797 | -1.6298
2013-05-04 12:00 |  | 16.65 | 1005.909 | -4.6077 | -5.5241 | -4.0061
2013-05-04 13:00 |  | 16.575 | 1006.1622 | -2.5042 | -4.3404 | -5.1127
2013-05-04 14:00 |  | 17.9 | 1006.922 | -2.3038 | -14.0074 | -5.7757
2013-05-04 15:00 |  | 17.4 | 1006.922 | -2.6043 | -1.8742 | -3.4262
2013-05-04 16:00 |  | 18.275 | 1007.6817 | -0.80134 | -0.88778 | -2.9549
2013-05-04 17:00 |  | 17.475 | 1006.6688 | -1.1018 | -0.39457 | -3.1436
2013-05-04 18:00 |  | 14.525 | 1006.922 | 0.10017 | -0.29592 | -2.61
2013-05-04 19:00 |  | 13.575 | 1006.922 | -0.10017 | -0.69048 | -1.6061
2013-05-04 20:00 |  | 12.775 | 1007.4285 | -0.50084 | -1.7755 | -2.639
2013-05-04 21:00 |  | 11.85 | 1007.935 | -0.20034 | 0.69047 | -2.1115
2013-05-04 22:00 |  | 10.95 | 1008.1883 | -0.40067 | 1.1837 | -2.8604
2013-05-04 23:00 |  | 10.225 | 1008.948 | -1.0017 | 0.49319 | -1.6592
2013-05-05 |  | 9.675 | 1008.948 | -1.6027 | -1.8741 | -2.3514
2013-05-05 01:00 |  | 9.25 | 1008.948 | -1.6027 | -1.8741 | -3.0577
2013-05-05 02:00 |  | 8.5 | 1009.2012 | 0.60101 | -0.78908 | -2.4953
2013-05-05 03:00 |  | 7.725 | 1009.961 | -2.0034 | 0.39454 | -2.5584
2013-05-05 04:00 |  | 7.35 | 1010.974 | 1.4024 | -2.4658 | -2.0606
2013-05-05 05:00 |  | 7.725 | 1010.974 | 0.70118 | -1.2822 | -0.63319
2013-05-05 06:00 |  | 9.35 | 1010.7207 | -0.50084 | -0.88769 | -1.0684
2013-05-05 07:00 |  | 11.6 | 1010.974 | -2.404 | -1.874 | -2.0189
2013-05-05 08:00 |  | 13.2 | 1012.4935 | 0.10017 | -1.2822 | -2.2946
2013-05-05 09:00 |  | 14.375 | 1013.5065 | -1.0017 | -3.3534 | -2.4288
2013-05-05 10:00 |  | 16 | 1014.013 | -2.1035 | -2.9589 | -4.1328
2013-05-05 11:00 |  | 17.6 | 1014.013 | -1.803 | -3.7479 | -4.1464
2013-05-05 12:00 |  | 19.25 | 1014.2663 | -2.7046 | -2.3671 | -4.2366
2013-05-05 13:00 |  | 19.625 | 1013.7598 | -2.3039 | -2.367 | -4.0876
2013-05-05 14:00 |  | 18.675 | 1013.5065 | -1.6027 | -1.8739 | -4.1269
2013-05-05 15:00 |  | 18.525 | 1013.2532 | -3.8064 | -3.8464 | -4.1388
2013-05-05 16:00 |  | 19.35 | 1013 | -1.202 | -2.367 | -4.1743
2013-05-05 17:00 |  | 18.475 | 1011.987 | -1.7029 | -2.6628 | -3.5149
2013-05-05 18:00 |  | 17.525 | 1011.4805 | 0 | -1.6766 | -3.3423
2013-05-05 19:00 |  | 16.575 | 1010.974 | -1.9032 | -2.86 | -3.1198
2013-05-05 20:00 |  | 15.875 | 1010.974 | -1.0017 | -2.1697 | -2.8698
2013-05-05 21:00 |  | 15.3 | 1010.4675 | -2.0034 | -3.0572 | -4.1291
2013-05-05 22:00 |  | 14.575 | 1010.974 | -0.50085 | -2.9586 | -3.6388
2013-05-05 23:00 |  | 13.65 | 1009.7078 | -2.9049 | -4.142 | -4.4441
2013-05-06 |  | 12.65 | 1009.4545 | -2.5042 | -3.5503 | -5.2381
2013-05-06 01:00 |  | 12.175 | 1009.2012 | -1.4024 | -3.4516 | -3.9793
2013-05-06 02:00 |  | 12.025 | 1009.4545 | -2.0034 | -2.4654 | -3.9853
2013-05-06 03:00 |  | 12.125 | 1008.6947 | -2.1036 | -3.4516 | -4.4159
2013-05-06 04:00 |  | 12.125 | 1009.4545 | -1.8031 | -2.3668 | -4.4167
2013-05-06 05:00 |  | 12.25 | 1008.948 | -0.40068 | -2.3668 | -2.4016
2013-05-06 06:00 |  | 12.525 | 1009.7078 | -1.3022 | -3.2543 | -3.1434
2013-05-06 07:00 |  | 14.225 | 1009.961 | -2.6044 | -4.832 | -4.3186
2013-05-06 08:00 |  | 16.675 | 1009.961 | -2.6044 | -5.2265 | -3.9908
2013-05-06 09:00 |  | 17.625 | 1013 | -4.0068 | -4.7334 | -4.3012
2013-05-06 10:00 |  | 20.1 | 1012.7468 | -3.6061 | -6.7055 | -5.4885
2013-05-06 11:00 |  | 23.525 | 1012.2402 | -1.9032 | -2.1694 | -4.9444
2013-05-06 12:00 |  | 22.75 | 1011.987 | -2.2037 | -5.6207 | -5.0731
2013-05-06 13:00 |  | 23.4 | 1010.974 | -4.708 | -4.8318 | -5.9101
2013-05-06 14:00 |  | 23.725 | 1009.961 | -3.8065 | -6.0151 | -4.8301
2013-05-06 15:00 |  | 23.2 | 1009.7078 | -4.5077 | -4.0429 | -4.9233
2013-05-06 16:00 |  | 21.025 | 1009.2012 | -4.9084 | -4.7331 | -4.8739
2013-05-06 17:00 |  | 23.25 | 1009.2012 | -4.0068 | -4.5359 | -4.9934
2013-05-06 18:00 |  | 21.525 | 1008.6947 | -2.2038 | -1.9721 | -4.2333
2013-05-06 19:00 |  | 18.05 | 1007.935 | -1.202 | -2.5637 | -4.266
2013-05-06 20:00 |  | 16.325 | 1007.6817 | -3.506 | -3.3525 | -4.6055
2013-05-06 21:00 |  | 14.9 | 1007.6817 | -3.6062 | -3.1553 | -4.5719
2013-05-06 22:00 |  | 13.35 | 1007.1753 | -2.905 | -2.6623 | -4.1201
2013-05-06 23:00 |  | 11.925 | 1006.922 | -1.5026 | -4.3385 | -4.8058
2013-05-07 |  | 11 | 1005.909 | -2.4041 | -3.451 | -4.9666
2013-05-07 01:00 |  | 10.2 | 1005.909 | -2.4041 | -2.1692 | -3.968
2013-05-07 02:00 |  | 9.55 | 1005.909 | -1.6027 | -3.3524 | -4.1958
2013-05-07 03:00 |  | 8.875 | 1005.909 | -2.7046 | -3.9439 | -4.3322
2013-05-07 04:00 |  | 8.35 | 1005.909 | -1.7029 | -1.6762 | -3.5406
2013-05-07 05:00 |  | 8.975 | 1005.909 | -1.4024 | 0 | -2.6333
2013-05-07 06:00 |  | 11.4 | 1005.909 | -1.8031 | -3.0565 | -2.9146
2013-05-07 07:00 |  | 14.425 | 1006.4155 | -4.0069 | -5.127 | -4.8732
2013-05-07 08:00 |  | 17.05 | 1006.922 | -4.4076 | -5.5213 | -5.985
2013-05-07 09:00 |  | 18.225 | 1008.948 | -4.7081 | -5.3241 | -6.4603
2013-05-07 10:00 |  | 20.375 | 1009.961 | -1.7029 | -9.7607 | -6.116
2013-05-07 11:00 |  | 24.625 | 1010.2142 | -2.905 | 1.8733 | -5.5131
2013-05-07 12:00 |  | 25.25 | 1009.961 | -3.9067 | -4.5352 | -6.5287
2013-05-07 13:00 |  | 22.875 | 1008.948 | -6.411 | -5.5211 | -6.8132
2013-05-07 14:00 |  | 23.25 | 1008.948 | -5.7098 | -8.5773 | -7.087
2013-05-07 15:00 |  | 21.325 | 1007.6817 | -7.0121 | -4.4365 | -7.5652
2013-05-07 16:00 |  | 21.125 | 1006.1622 | -5.5095 | -7.5913 | -6.8777
2013-05-07 17:00 |  | 23.2 | 1004.6427 | -4.8083 | -6.1124 | -5.753
2013-05-07 18:00 |  | 20.15 | 1004.1363 | -3.2055 | -4.535 | -5.0533
2013-05-07 19:00 |  | 16.875 | 1003.1232 | -3.9067 | -3.8449 | -6.6757
2013-05-07 20:00 |  | 15.475 | 1002.1102 | -2.905 | -3.6477 | -6.947
2013-05-07 21:00 |  | 14.525 | 1001.3505 | -5.4093 | -5.4222 | -10.1484
2013-05-07 22:00 |  | 13.4 | 1000.844 | -9.1157 | -11.0414 | -12.5717
2013-05-07 23:00 |  | 12.65 | 999.3245 | -13.4231 | -12.9144 | -16.1312
2013-05-08 |  | 12.25 | 998.5648 | -14.9257 | -16.069 | -16.3613
2013-05-08 01:00 |  | 12 | 997.2985 | -17.3299 | -19.2235 | -17.9814
2013-05-08 02:00 |  | 12.2 | 996.0322 | -19.133 | -18.3361 | -18.0621
2013-05-08 03:00 |  | 12.125 | 996.0322 | -17.6304 | -18.8289 | -17.6829
2013-05-08 04:00 |  | 11.875 | 995.2725 | -16.5286 | -15.6742 | -16.7916
2013-05-08 05:00 |  | 12.075 | 994.2595 | -15.3265 | -17.0541 | -16.1879
2013-05-08 06:00 |  | 12.375 | 994.5127 | -12.121 | -12.618 | -13.4501
2013-05-08 07:00 |  | 13.325 | 994.5127 | -11.1192 | -14.2937 | -11.5138
2013-05-08 08:00 |  | 13.95 | 994.766 | -6.912 | -10.252 | -8.5647
2013-05-08 09:00 |  | 14.975 | 995.2725 | -6.2107 | -8.6747 | -7.8713
2013-05-08 10:00 |  | 15.35 | 995.779 | -4.2073 | -6.506 | -6.4922
2013-05-08 11:00 |  | 16.05 | 996.0322 | -5.0087 | -5.7173 | -5.4519
2013-05-08 12:00 |  | 15.625 | 995.779 | -5.4094 | -4.633 | -5.4901
2013-05-08 13:00 |  | 15.725 | 996.0322 | -4.9085 | -6.2101 | -5.4238
2013-05-08 14:00 |  | 18 | 996.2855 | -3.2056 | -5.3229 | -5.6522
2013-05-08 15:00 |  | 18.35 | 996.5388 | -3.2056 | -5.3229 | -4.0469
2013-05-08 16:00 |  | 16.325 | 995.5258 | -2.6045 | -1.0843 | -3.4648
2013-05-08 17:00 |  | 15.4 | 995.0193 | -1.1019 | -1.38 | -3.8749
2013-05-08 18:00 |  | 14.25 | 995.0193 | -1.9033 | -0.59142 | -3.7748
2013-05-08 19:00 |  | 13.575 | 994.5127 | -2.1037 | -1.6757 | -2.8651
2013-05-08 20:00 |  | 12.05 | 995.779 | -2.1037 | -3.8441 | -4.1584
2013-05-08 21:00 |  | 11.15 | 996.792 | -2.5044 | -3.7455 | -3.3053
2013-05-08 22:00 |  | 10.2 | 997.5517 | -1.3023 | -5.5197 | -3.36
2013-05-08 23:00 |  | 9.225 | 998.0583 | -2.2038 | -0.49283 | -3.2741
2013-05-09 |  | 8.9 | 998.818 | -1.6028 | -5.9139 | -4.081
2013-05-09 01:00 |  | 8.25 | 998.818 | -1.0017 | -1.4785 | -3.5245
2013-05-09 02:00 |  | 7.7 | 999.831 | -1.9033 | -0.59138 | -2.6446
2013-05-09 03:00 |  | 7.2 | 999.831 | -4.8084 | -2.2669 | -3.2742
2013-05-09 04:00 |  | 7.075 | 999.831 | -2.1037 | -1.9712 | -2.7052
2013-05-09 05:00 |  | 7.6 | 999.831 | -2.6045 | -0.39424 | -1.8886
2013-05-09 06:00 |  | 9.225 | 999.5778 | 0.4007 | -3.0554 | -2.4894
2013-05-09 07:00 |  | 10.6 | 998.5648 | -1.9033 | -4.5337 | -3.7215
2013-05-09 08:00 |  | 11.975 | 997.5517 | -1.5026 | -6.1106 | -4.6747
2013-05-09 09:00 |  | 12.925 | 998.3115 | -2.2039 | -5.9135 | -4.2669
2013-05-09 10:00 |  | 13.6 | 998.3115 | -2.6046 | -3.8437 | -3.4996
2013-05-09 11:00 |  | 10.9 | 997.805 | 0.4007 |  | -2.1909
2013-05-09 12:00 |  | 12.425 | 996.792 | -2.1037 | -7.3917 | -3.7823
2013-05-09 13:00 |  | 14.3 | 997.2985 | -3.0053 | -8.6728 | -5.2482
2013-05-09 14:00 |  | 14.675 | 996.2855 | -3.2056 | -6.0118 | -4.5535
2013-05-09 15:00 |  | 13.7 | 995.0193 | -3.8067 | -4.7306 | -2.9366
2013-05-09 16:00 |  | 12.3 | 993.753 | -2.9051 | -1.7739 | -2.7391
2013-05-09 17:00 |  | 11.4 | 992.74 | -2.0035 | -0.49276 | -2.0441
2013-05-09 18:00 |  | 10.5 | 992.74 | -1.5026 | 0 | -2.0837
2013-05-09 19:00 |  | 9.65 | 993.4997 | 0.70123 | -2.1681 | -2.3945
2013-05-09 20:00 |  | 9.575 | 993.753 | 1.1019 | -1.6753 | -1.9659
2013-05-09 21:00 |  | 9.55 | 993.753 | -0.10018 | -0.098549 | -2.5055
2013-05-09 22:00 |  | 9.6 | 994.0063 | -2.5044 | -2.3652 | -3.1383
2013-05-09 23:00 |  | 9.8 | 993.753 | -3.7065 | -3.7448 | -3.3168
2013-05-10 |  | 9.675 | 993.753 | -3.1055 | -2.3651 | -3.1353
2013-05-10 01:00 |  | 9.6 | 994.766 | 0.50088 | -0.78837 | -2.7104
2013-05-10 02:00 |  | 9.875 | 994.766 | -1.2021 | -1.6753 | -1.8799
2013-05-10 03:00 |  | 10.15 | 994.766 | -1.0018 | 0.59127 | -1.7428
2013-05-10 04:00 |  | 9.9 | 995.2725 | 1.8032 | -1.6752 | -1.3015
2013-05-10 05:00 |  | 10.5 | 995.779 | 2.7048 | 0.6898 | -0.99881
2013-05-10 06:00 |  | 11.325 | 996.5388 | -0.40071 | -1.084 | -0.80241
2013-05-10 07:00 |  | 11.75 | 996.792 | 0.30053 | -0.39417 | -1.7584
2013-05-10 08:00 |  | 12.25 | 998.818 | 1.1019 | 1.0839 | -1.3027
2013-05-10 09:00 |  | 12.275 | 999.3245 | -0.40071 | -1.4781 | -2.0196
2013-05-10 10:00 |  | 12.1 | 999.3245 | 0.20035 | -1.3796 | -2.2685
2013-05-10 11:00 |  | 12.65 | 1000.5907 | -2.805 | -3.2518 | -2.2681
2013-05-10 12:00 |  | 16.05 | 1002.87 | -2.7048 |  | -3.3697
2013-05-10 13:00 |  | 17.25 | 1003.1232 | -0.70124 |  | -3.7351
2013-05-10 14:00 |  | 16.95 | 1002.87 | -0.30053 | -3.3502 | -2.5545
2013-05-10 15:00 |  | 16.8 | 1002.3635 | -0.50089 | -1.478 | -2.1362
2013-05-10 16:00 |  | 17.25 | 1002.3635 | -1.6028 | -1.1824 | -2.835
2013-05-10 17:00 |  | 16.1 | 1001.0973 | -1.703 | -1.3795 | -2.1242
2013-05-10 18:00 |  | 14.8 | 1001.3505 | -0.40071 | -1.7736 | -2.9537
2013-05-10 19:00 |  | 13.275 | 999.831 | -1.9034 | -1.3795 | -3.651
2013-05-10 20:00 |  | 11.95 | 1000.844 | -1.0018 | -0.098532 | -2.864
2013-05-10 21:00 |  | 10.5 | 1001.0973 | -1.9034 | -2.1677 | -3.5088
2013-05-10 22:00 |  | 9.375 | 1001.857 | -3.0053 | -2.8574 | -4.5531
2013-05-10 23:00 |  | 8.45 | 1001.857 | -3.3059 | -0.9853 | -3.7731
2013-05-11 |  | 7.725 | 1001.3505 | -3.5062 | -0.98529 | -3.7936
2013-05-11 01:00 |  | 7.35 | 1000.844 | -1.8032 | -6.2073 | -4.5868
2013-05-11 02:00 |  | 7.35 | 1000.5907 | -5.7101 | -2.5617 | -3.793
2013-05-11 03:00 |  | 7.15 | 1000.3375 | -4.0071 | -1.5764 | -4.3682
2013-05-11 04:00 |  | 6.7 | 1000.844 | -2.3041 | -0.88673 | -3.1223
2013-05-11 05:00 |  | 6.95 | 999.831 | -2.0036 | -0.98525 | -3.17
2013-05-11 06:00 |  | 8.125 | 999.5778 | -0.10018 | -1.9705 | -2.2904
2013-05-11 07:00 |  | 9.275 | 998.818 | -3.1055 | -0.98524 | -2.4724
2013-05-11 08:00 |  | 10.6 | 998.0583 | -2.3041 | -1.5764 | -2.6573
2013-05-11 09:00 |  | 11.3 | 999.0712 | -1.2021 | -0.98522 | -3.1563
2013-05-11 10:00 |  | 12.3 | 999.0712 | -0.60107 | -0.29556 | -2.826
2013-05-11 11:00 |  | 12.325 | 998.5648 | -1.703 | -0.88669 | -1.6758
2013-05-11 12:00 |  | 12.825 | 999.0712 | -0.40071 | -1.9704 | -1.5615
2013-05-11 13:00 |  | 12.725 | 998.0583 | -3.1055 | -3.5467 | -2.4007
2013-05-11 14:00 |  | 13.325 | 998.0583 | -1.8032 | -1.2807 | -4.2192
2013-05-11 15:00 |  | 13.225 | 997.805 | -2.7048 | 3.8422 | -4.6966
2013-05-11 16:00 |  | 13.7 | 997.805 | -1.3023 | 3.6451 | -3.9972
2013-05-11 17:00 |  | 12.275 | 998.0583 | -1.3023 | 0.78813 | -2.7908
2013-05-11 18:00 |  | 7.9 | 997.805 | 0.10018 | 0.39406 | -1.64
2013-05-11 19:00 |  | 6.8 | 999.831 | 1.6029 | 0.098515 | -1.1674
2013-05-11 20:00 |  | 6.475 | 1000.844 | 0.70125 | 0.39406 | -2.2933
2013-05-11 21:00 |  | 6.4 | 1001.857 | -0.80143 | -0.098513 | -2.2367
2013-05-11 22:00 |  | 5.975 | 1002.87 | 2.1038 | -0.19702 | -2.5963
2013-05-11 23:00 |  | 5.4 | 1003.1232 | -2.0036 | 0.29554 | -2.7736
2013-05-12 |  | 5.35 | 1003.883 | -1.0018 | -0.29553 | -2.2852
2013-05-12 01:00 |  | 5.575 | 1003.883 | 0.40072 | -0.68957 | -2.0554
2013-05-12 02:00 |  | 5.625 | 1004.1363 | -0.30054 | 0.19702 | -2.0973
2013-05-12 03:00 |  | 5.225 | 1004.896 | -1.102 | -1.7732 | -1.9803
2013-05-12 04:00 |  | 5 | 1004.896 | -0.20036 | -0.49254 | -1.3796
2013-05-12 05:00 |  | 5.525 | 1005.909 | 1.5027 | 1.4776 | -1.0515
2013-05-12 06:00 |  | 6.55 | 1005.909 | 0.10018 | -0.39403 | -0.26598
2013-05-12 07:00 |  | 8.6 | 1005.909 | 0.80144 | -0.68954 | -1.6135
2013-05-12 08:00 |  | 10.35 | 1005.1493 | -2.1038 | -0.68954 | -1.8693
2013-05-12 09:00 |  | 11.325 | 1005.6558 | 0.60108 | -1.7731 | -2.2304
2013-05-12 10:00 |  | 12.375 | 1006.4155 | -1.4025 | -1.4776 | -2.5856
2013-05-12 11:00 |  | 13.925 | 1006.4155 | -2.5045 | -2.8566 | -3.7061
2013-05-12 12:00 |  | 14.85 | 1006.4155 | -0.80144 | -4.5311 | -2.4892
2013-05-12 13:00 |  | 13.275 | 1004.896 | -1.102 | -1.379 | -1.9321
2013-05-12 14:00 |  | 12.5 | 1004.3895 | -1.0018 | -2.364 | -1.5165
2013-05-12 15:00 |  | 11.375 | 1002.87 | -1.7031 | -3.152 | -1.7167
2013-05-12 16:00 |  | 10.625 | 1001.857 | -3.0054 | -2.561 | -3.1742
2013-05-12 17:00 |  | 10.9354 | 1000.844 | 0 | -1.8715 | -3.2174
2013-05-12 18:00 |  | 10.957 | 1000.844 | -2.0036 | -3.8414 | -3.733
2013-05-12 19:00 |  | 10.725 | 1000.844 | -0.70126 | -0.98497 | -2.8528
2013-05-12 20:00 |  | 10.9 | 1000.844 | -1.7031 | -0.88646 | -2.5456
2013-05-12 21:00 |  | 11.275 | 1001.0973 | -2.1038 | -1.1819 | -3.1873
2013-05-12 22:00 |  | 11.35 | 1001.3505 | -1.9034 | -2.5609 | -3.9879
2013-05-12 23:00 |  | 10.8 | 1000.3375 | -2.7049 | -3.7428 | -4.3073
2013-05-13 |  | 10.75 | 999.831 | -1.5027 | -2.0684 | -3.8817
2013-05-13 01:00 |  | 10.875 | 999.831 | -2.7049 | -2.7578 | -4.0927
2013-05-13 02:00 |  | 10.9 | 999.0712 | -1.2022 | -2.2653 | -3.9855
2013-05-13 03:00 |  | 10.75 | 998.818 | -2.0036 | -1.6743 | -3.061
2013-05-13 04:00 |  | 10.55 | 999.5778 | -0.60109 | -0.39396 | -2.5527
2013-05-13 05:00 |  | 10.55 | 999.831 | -3.0054 | -0.68943 | -2.9027
2013-05-13 06:00 |  | 10.875 | 999.831 | -3.1056 | -1.6743 | -3.4886
2013-05-13 07:00 |  | 11.375 | 1001.3505 | -2.1038 | -2.8561 | -4.7839
2013-05-13 08:00 |  | 11.925 | 1001.3505 | -2.0036 | -2.1667 | -4.1978
2013-05-13 09:00 |  | 12.475 | 1002.6168 | -3.0054 | -0.78789 | -4.4889
2013-05-13 10:00 |  | 12.8 | 1002.3635 | -1.0018 | -0.39394 | -3.6185
2013-05-13 11:00 |  | 13.325 | 1001.6037 | -1.9035 | -3.053 | -3.1597
2013-05-13 12:00 |  | 13.625 | 1001.6037 | -1.9035 | -2.9545 | -3.4809
2013-05-13 13:00 |  | 13.825 | 1000.844 | -2.3042 | -1.6742 | -3.21
2013-05-13 14:00 |  | 15.025 | 1001.0973 | -1.9035 | -0.88634 | -4.3161
2013-05-13 15:00 |  | 14.625 | 999.831 | -1.4025 | -2.7575 | -3.3821
2013-05-13 16:00 |  | 13.125 | 999.3245 | -1.4025 | -0.29544 | -1.5521
2013-05-13 17:00 |  | 13.6 | 998.0583 | -2.0036 | -1.2802 | -3.5668
2013-05-13 18:00 |  | 12.375 | 998.0583 | -2.0036 | -0.59088 | -3.5762
2013-05-13 19:00 |  | 10 | 998.5648 | 1.2022 | -0.68935 | -2.4212
2013-05-13 20:00 |  | 9.15 | 998.818 | -0.40073 | -1.6741 | -2.1899
2013-05-13 21:00 |  | 8.125 | 998.818 | -1.4026 | -2.265 | -2.8201
2013-05-13 22:00 |  | 8.275 | 998.818 | 0 | -1.0832 | -2.4291
2013-05-13 23:00 |  | 8.025 | 998.818 | -0.50091 | -1.2802 | -3.3225
2013-05-14 |  | 7.675 | 998.818 | -0.80146 | -0.88628 | -3.362
2013-05-14 01:00 |  | 7.55 | 997.805 | -0.70128 | -1.3786 | -2.6462
2013-05-14 02:00 |  | 7.325 | 997.805 | -2.7049 | -1.6741 | -3.0801
2013-05-14 03:00 |  | 7.1 | 997.0453 | -3.0055 | -1.871 | -3.0315
2013-05-14 04:00 |  | 7.175 | 996.792 | -0.90165 | -0.98472 | -2.7981
2013-05-14 05:00 |  | 7.6 | 996.2855 | -1.102 | -0.98471 | -2.8299
2013-05-14 06:00 |  | 8.475 | 995.779 | -3.2059 | -0.39388 | -2.5774
2013-05-14 07:00 |  | 9.825 | 995.0193 | -1.7031 | -1.9694 | -2.9664
2013-05-14 08:00 |  | 10.525 | 994.766 | -2.8051 | -3.5449 | -4.6198
2013-05-14 09:00 |  | 11.275 | 994.5127 | -4.1075 | -1.3786 | -3.5985
2013-05-14 10:00 |  | 11.375 | 993.753 | 0 | -1.9694 | -2.4412
2013-05-14 11:00 |  | 11.225 | 992.9932 | -2.4044 | -3.3479 | -3.4752
2013-05-14 12:00 |  | 11.3 | 991.727 | -2.1039 | -2.6586 | -4.0245
2013-05-14 13:00 |  | 10.575 | 990.714 | -3.2059 | -3.4463 | -4.4151
2013-05-14 14:00 |  | 9.425 | 989.1945 | -1.4026 | -2.757 | -3.6236
2013-05-14 15:00 |  | 8.875 | 988.1815 | -2.204 | -3.1508 | -4.5528
2013-05-14 16:00 |  | 8.625 | 987.1685 | -5.0092 | -4.7262 | -4.5654
2013-05-14 17:00 |  | 8.5 | 985.3958 | -5.6103 | -3.7416 | -5.0222
2013-05-14 18:00 |  | 8.6 | 984.1295 | -5.1094 | -3.4462 | -5.5317
2013-05-14 19:00 |  | 8.65 | 982.3568 | -5.8107 | -4.3323 | -5.5759
2013-05-14 20:00 |  | 8.65 | 980.8373 | -5.4099 | -4.5292 | -5.4388
2013-05-14 21:00 |  | 8.95 | 979.571 | -6.1112 | -4.5291 | -5.5048
2013-05-14 22:00 |  | 7.5 | 978.8112 | -6.4118 | -2.9538 | -6.6187
2013-05-14 23:00 |  | 6.8 | 977.2917 | -6.011 | -1.8707 | -6.4399
2013-05-15 |  | 6.775 | 976.532 | -4.4081 | -4.6275 | -5.2803
2013-05-15 01:00 |  | 6.65 | 976.532 | -0.70129 | -4.2336 | -3.072
2013-05-15 02:00 |  | 6.875 | 977.545 | -1.3024 | -0.19691 | -2.3522
2013-05-15 03:00 |  | 6.375 | 978.3048 | 1.0018 | -0.8861 | -2.2285
2013-05-15 04:00 |  | 5.925 | 979.3178 | 1.2022 | 0.49227 | -0.71759
2013-05-15 05:00 |  | 6.35 | 980.3307 | 1.5028 | 0.59072 | -1.2401
2013-05-15 06:00 |  | 6.825 | 980.584 | 0.60111 | 2.0675 | -0.43188
2013-05-15 07:00 |  | 6.95 | 981.3438 | 0.10018 | 0.1969 | -1.4091
2013-05-15 08:00 |  | 7.4 | 981.597 | 0.60111 | 1.969 | -0.91486
2013-05-15 09:00 |  | 7.6 | 982.3568 | -0.40074 | 0.68915 | -0.84732
2013-05-15 10:00 |  | 8.075 | 982.61 | 4.0074 | -0.88605 | -0.7094
2013-05-15 11:00 |  | 8.875 | 983.1165 | 4.7087 | 0.3938 | -0.040233
2013-05-15 12:00 |  | 9.725 | 984.1295 | 1.0019 | 1.1814 | -0.041783
2013-05-15 13:00 |  | 11 | 985.3958 | 0.10019 | -0.68913 | -1.6985
2013-05-15 14:00 |  | 12.2 | 986.4088 | -0.10019 | 0.68913 | -2.2082
2013-05-15 15:00 |  | 12.475 | 987.1685 | -0.30056 | -0.68912 | -1.7543
2013-05-15 16:00 |  | 16.65 | 987.675 | -1.3024 | -0.29534 | -2.1427
2013-05-15 17:00 |  | 13.8 | 987.675 | -0.80148 | 0.49222 | -1.6811
2013-05-15 18:00 |  | 12.95 | 988.1815 | -0.20037 | -1.9689 | -1.3741
2013-05-15 19:00 |  | 10.875 | 987.675 | 0.40074 | -0.29533 | -1.7652
2013-05-15 20:00 |  | 9.675 | 988.4348 | -0.10019 | 0.6891 | -1.7225
2013-05-15 21:00 |  | 9.2 | 988.9412 | -1.4026 | -1.0829 | -2.244
2013-05-15 22:00 |  | 8.125 | 988.688 | -0.30056 | -1.9688 | -3.3345
2013-05-15 23:00 |  | 6.95 | 989.1945 | -3.7069 | -3.1501 | -3.5237
2013-05-16 |  | 6 | 989.701 | -3.2059 | -2.6579 | -3.3257
2013-05-16 01:00 |  | 5.35 | 989.701 | -0.30056 | -1.2797 | -3.0113
2013-05-16 02:00 |  | 4.725 | 989.701 | -0.20037 | -2.0672 | -3.2496
2013-05-16 03:00 |  | 4.3 | 989.701 | -2.3043 | -2.8547 | -3.4817
2013-05-16 04:00 |  | 3.95 | 990.4607 | -0.7013 | -1.0828 | -3.086
2013-05-16 05:00 |  | 4.75 | 990.714 | -2.705 | -1.2797 | -1.2998
2013-05-16 06:00 |  | 6.225 | 990.2075 | -2.705 | -2.5593 | -1.8779
2013-05-16 07:00 |  | 8.5 | 989.4478 | -5.7106 | -3.4452 | -3.9732
2013-05-16 08:00 |  | 10.85 | 988.688 | -3.6067 | -2.953 | -4.4239
2013-05-16 09:00 |  | 12.375 | 988.9412 | -5.1095 | -4.2326 | -6.0735
2013-05-16 10:00 |  | 13.3 | 989.4478 | -2.705 | -3.9373 | -5.3871
2013-05-16 11:00 |  | 15.45 | 990.2075 | -3.9073 | -1.4765 | -4.2818
2013-05-16 12:00 |  | 16.725 | 989.701 | -0.90168 | -2.8545 | -4.194
2013-05-16 13:00 |  | 16.35 | 988.9412 | -2.3043 | -1.9686 | -3.3197
2013-05-16 14:00 |  | 16.65 | 988.688 | -3.3062 | -0.88586 | -2.9684
2013-05-16 15:00 |  | 15.925 | 987.4217 | -1.3024 | -1.8701 | -2.8617
2013-05-16 16:00 |  | 14.75 | 986.9153 | 1.4026 | -2.067 | -2.8936
2013-05-16 17:00 |  | 13.575 | 987.4217 | -1.603 | 0.59056 | -2.6129
2013-05-16 18:00 |  | 11.85 | 986.662 | -1.1021 | -1.0827 | -3.0185
2013-05-16 19:00 |  | 10.725 | 987.1685 | -1.5028 | -2.3622 | -3.2633
2013-05-16 20:00 |  | 9.775 | 987.9283 | -2.0037 | -2.1653 | -3.2029
2013-05-16 21:00 |  | 9.2 | 988.688 | -2.3043 | -4.4291 | -4.7576
2013-05-16 22:00 |  | 8.875 | 989.701 | -2.5047 | -3.8385 | -4.0502
2013-05-16 23:00 |  | 9.35 | 989.701 | -2.7051 | -4.0353 | -4.0233
2013-05-17 |  | 9.675 | 989.701 | -3.206 | -4.0353 | -4.8796
2013-05-17 01:00 |  | 8.925 | 990.2075 | -3.6068 | -2.8542 | -5.0442
2013-05-17 02:00 |  | 7.9 | 990.9673 | -3.7069 | -3.8384 | -4.1616
2013-05-17 03:00 |  | 7.075 | 991.727 | -5.3099 | -4.921 | -6.219
2013-05-17 04:00 |  | 7.6 | 992.2335 | -3.8071 | -1.6731 | -3.6438
2013-05-17 05:00 |  | 8.325 | 993.2465 | -3.4064 | -0.88576 | -3.2495
2013-05-17 06:00 |  | 8.75 | 993.753 | -5.9111 | -3.0509 | -4.9048
2013-05-17 07:00 |  | 10.15 | 993.753 | -4.9092 | -4.4287 | -3.878
2013-05-17 08:00 |  | 11.225 | 994.2595 | -0.60113 | -3.9366 | -4.0862
2013-05-17 09:00 |  | 11.925 | 995.0193 | -2.8053 | -1.5746 | -4.0069
2013-05-17 10:00 |  | 11.475 | 995.2725 | -1.3024 | -0.49207 | -4.0498
2013-05-17 11:00 |  | 11.75 | 995.5258 | 0.30056 | -2.6572 | -3.0214
2013-05-17 12:00 |  | 11.175 | 995.779 | -1.4026 | -1.8698 | -3.3095
2013-05-17 13:00 |  | 11.875 | 996.2855 | -2.3043 | -1.3778 | -2.5481
2013-05-17 14:00 |  | 12 | 996.5388 | -2.3043 | -3.7396 | -3.993
2013-05-17 15:00 |  | 11.375 | 995.779 | -2.4045 | -1.7714 | -3.2808
2013-05-17 16:00 |  | 11.25 | 995.779 | -1.8034 | -3.5427 | -3.4346
2013-05-17 17:00 |  | 11.1 | 995.779 | -1.8034 | -2.4602 | -2.9287
2013-05-17 18:00 |  | 10.65 | 996.0322 | -2.4045 | -3.6411 | -3.4826
2013-05-17 19:00 |  | 10.225 | 996.792 | -3.1059 | -4.3299 | -3.5317
2013-05-17 20:00 |  | 10.025 | 997.805 | -2.3043 | -4.5267 | -3.7491
2013-05-17 21:00 |  | 9.75 | 997.805 | -3.0057 | -5.0187 | -4.2649
2013-05-17 22:00 |  | 9.725 | 997.2985 | -5.9112 | -6.0027 | -5.0384
2013-05-17 23:00 |  | 9.6 | 996.792 | -3.0057 | -4.5266 | -5.7971
2013-05-18 |  | 9.55 | 996.792 | -5.2098 | -5.117 | -5.4285
2013-05-18 01:00 |  | 9.575 | 996.792 | -3.0057 | -4.6249 | -6.1184
2013-05-18 02:00 |  | 9.425 | 995.779 | -3.707 | -4.1329 | -5.7021
2013-05-18 03:00 |  | 9.375 | 995.779 | -2.104 | -3.6408 | -5.1205
2013-05-18 04:00 |  | 9.275 | 995.779 | -3.6068 | -3.2472 | -5.7176
2013-05-18 05:00 |  | 9.325 | 996.5388 | -2.2042 | -3.8376 | -5.6716
2013-05-18 06:00 |  | 10.025 | 995.779 | -5.2099 | -6.4943 | -6.7263
2013-05-18 07:00 |  | 11.2 | 996.792 | -8.5161 | -8.8558 | -8.7629
2013-05-18 08:00 |  | 12.375 | 997.0453 | -6.8129 | -7.5766 | -8.4793
2013-05-18 09:00 |  | 12.925 | 997.0453 | -7.0133 | -5.707 | -6.746
2013-05-18 10:00 |  | 13.275 | 996.792 | -4.4084 | -3.4439 | -5.4806
2013-05-18 11:00 |  | 13.175 | 997.0453 | -1.9036 | -3.739 | -4.4058
2013-05-18 12:00 |  | 13.675 | 997.2985 | -2.104 | -0.88555 | -3.5867
2013-05-18 13:00 |  | 13.75 | 997.5517 | -3.5067 | -5.1165 | -4.5498
2013-05-18 14:00 |  | 15.925 | 997.0453 | -3.707 | -4.0341 | -5.0681
2013-05-18 15:00 |  | 16.6 | 996.792 | -1.0019 | -1.6727 | -3.5055
2013-05-18 16:00 |  | 16.5 | 996.5388 | 1.3025 | -2.9517 | -3.6435
2013-05-18 17:00 |  | 15.125 | 997.2985 | -1.3025 | -2.0662 | -3.8219
2013-05-18 18:00 |  | 14.425 | 996.792 | -0.70133 | -1.9678 | -3.1506
2013-05-18 19:00 |  | 13.5 | 996.792 | 0.30057 | -1.3775 | -2.8269
2013-05-18 20:00 |  | 12.3 | 997.0453 | -1.603 | -1.771 | -3.4781
2013-05-18 21:00 |  | 11.725 | 997.2985 | -1.5029 | -1.1807 | -3.8131
2013-05-18 22:00 |  | 11.125 | 996.792 | -1.2023 | -4.2306 | -5.0172
2013-05-18 23:00 |  | 10.4 | 997.5517 | -3.8072 | -6.1983 | -6.4074
2013-05-19 |  | 9.55 | 996.792 | -5.4103 | -5.9031 | -6.9694
2013-05-19 01:00 |  | 9.175 | 996.792 | -7.7147 | -6.8869 | -7.5717
2013-05-19 02:00 |  | 8.675 | 996.792 | -6.7128 | -8.8546 | -8.2316
2013-05-19 03:00 |  | 8.575 | 997.805 | -8.1155 | -11.2157 | -8.8654
2013-05-19 04:00 |  | 8.7 | 997.805 | -13.4256 | -12.6914 | -10.2991
2013-05-19 05:00 |  | 9.45 | 998.3115 | -5.9113 | -12.888 | -9.3583
2013-05-19 06:00 |  | 10.25 | 998.818 | -8.4161 | -12.4944 | -10.4931
2013-05-19 07:00 |  | 11.875 | 999.831 | -8.0153 | -11.4121 | -10.4725
2013-05-19 08:00 |  | 13.475 | 1000.844 | -10.0191 | -8.3623 | -10.1632
2013-05-19 09:00 |  | 14.975 | 1001.857 | -7.314 | -8.7557 | -8.2335
2013-05-19 10:00 |  | 16.65 | 1003.1232 | -8.1155 | -8.2638 | -8.386
2013-05-19 11:00 |  | 17.225 | 1002.87 | -7.7147 | -7.1816 | -7.8256
2013-05-19 12:00 |  | 17.325 | 1003.3765 | -6.9132 | -7.575 | -7.7845
2013-05-19 13:00 |  | 19 | 1003.1232 | -4.0077 | -7.6733 | -7.7701
2013-05-19 14:00 |  | 20.625 | 1003.1232 | -5.3102 | -7.4765 | -7.4422
2013-05-19 15:00 |  | 20.05 | 1002.87 | -6.4123 | -4.5252 | -6.4767
2013-05-19 16:00 |  | 19.55 | 1002.1102 | -2.9056 | -6.3943 | -6.7399
2013-05-19 17:00 |  | 20.275 | 1002.1102 | -3.6069 | -5.2138 | -6.6327
2013-05-19 18:00 |  | 18 | 1002.87 | -5.5106 | -5.3121 | -6.6849
2013-05-19 19:00 |  | 15.875 | 1001.6037 | -5.4104 | -6.9844 | -7.3884
2013-05-19 20:00 |  | 14.375 | 1001.6037 | -6.6127 | -8.0664 | -8.1984
2013-05-19 21:00 |  | 13.825 | 1002.1102 | -6.8131 | -6.9843 | -8.5048
2013-05-19 22:00 |  | 13.375 | 1001.6037 | -7.0135 | -7.7712 | -8.5871
2013-05-19 23:00 |  | 12.775 | 1001.0973 | -9.1175 | -6.8858 | -8.9975
2013-05-20 |  | 12.6 | 1000.0842 | -8.6165 | -9.2466 | -9.6986
2013-05-20 01:00 |  | 11.85 | 999.0712 | -8.2158 | -12.8861 | -10.4696
2013-05-20 02:00 |  | 11.55 | 999.5778 | -10.3198 | -12.0007 | -11.0791
2013-05-20 03:00 |  | 11.525 | 998.818 | -8.6166 | -9.7382 | -10.1433
2013-05-20 04:00 |  | 11.775 | 998.818 | -7.7148 | -8.5577 | -8.511
2013-05-20 05:00 |  | 12.05 | 998.818 | -8.7168 | -8.7544 | -8.3861
2013-05-20 06:00 |  | 12.025 | 999.3245 | -5.0096 | -7.3772 | -7.7705
2013-05-20 07:00 |  | 12.45 | 999.3245 | -5.1098 | -7.0821 | -7.3497
2013-05-20 08:00 |  | 12.95 | 999.5778 | -6.1118 | -6.2952 | -6.5769
2013-05-20 09:00 |  | 13.5 | 999.831 | -4.1079 | -5.7049 | -5.8848
2013-05-20 10:00 |  | 13.9 | 999.831 | -6.1118 | -6.7869 | -6.337
2013-05-20 11:00 |  | 14.7 | 1000.5907 | -5.6108 | -5.3114 | -6.2487
2013-05-20 12:00 |  | 15.2 | 1001.0973 | -6.1118 | -5.3114 | -6.1552
2013-05-20 13:00 |  | 16.525 | 1001.3505 | -6.0116 | -6.1966 | -6.5543
2013-05-20 14:00 |  | 16.3 | 1002.1102 | -4.7091 | -4.9179 | -6.5197
2013-05-20 15:00 |  | 16.325 | 1001.3505 | -5.6108 | -5.6063 | -6.6769
2013-05-20 16:00 |  | 16.6 | 1001.3505 | -4.7091 | -4.7211 | -6.37
2013-05-20 17:00 |  | 16.725 | 1001.857 | -5.1099 | -5.9013 | -7.0593
2013-05-20 18:00 |  | 16.825 | 1001.6037 | -5.711 | -8.2618 | -7.1707
2013-05-20 19:00 |  | 16.55 | 1002.1102 | -2.4046 | -6.9831 | -6.9679
2013-05-20 20:00 |  | 16.425 | 1002.6168 | -5.0097 | -6.8847 | -7.6135
2013-05-20 21:00 |  | 16.225 | 1002.3635 | -6.1118 | -8.7533 | -8.4718
2013-05-20 22:00 |  | 16 | 1002.6168 | -5.9114 | -8.0648 | -8.7754
2013-05-20 23:00 |  | 15.8 | 1002.87 | -6.9134 | -8.1631 | -8.283
2013-05-21 |  | 15.3 | 1002.6168 | -5.9114 | -6.4911 | -7.9669
2013-05-21 01:00 |  | 14.2 | 1002.1102 | -6.5126 | -7.1795 | -8.638
2013-05-21 02:00 |  | 13.75 | 1002.3635 | -6.5126 | -6.5893 | -7.5982
2013-05-21 03:00 |  | 12.9 | 1002.3635 | -5.8113 | -6.0976 | -7.2277
2013-05-21 04:00 |  | 12.725 | 1002.6168 | -5.9115 | -3.1471 | -6.435
2013-05-21 05:00 |  | 12.7 | 1002.87 | -4.7091 | -3.1471 | -5.6517
2013-05-21 06:00 |  | 12.675 | 1002.87 | -3.7072 | -3.4421 | -5.9897
2013-05-21 07:00 |  | 12.525 | 1003.883 | -3.0058 | -2.852 | -5.0186
2013-05-21 08:00 |  | 12.775 | 1003.883 | -2.9056 | -3.442 | -5.0906
2013-05-21 09:00 |  | 12.375 | 1003.883 | -2.8055 | -2.1635 | -4.6312
2013-05-21 10:00 |  | 12.475 | 1005.1493 | -3.4066 | -3.147 | -4.3913
2013-05-21 11:00 |  | 12.825 | 1005.6558 | -3.7072 | -2.2619 | -3.7987
2013-05-21 12:00 |  | 12.75 | 1005.909 | -5.0097 | -2.9502 | -4.8543
2013-05-21 13:00 |  | 13.025 | 1006.1622 | -5.1099 | -5.1137 | -4.7576
2013-05-21 14:00 |  | 13.9 | 1006.4155 | -3.106 | -2.7535 | -3.6936
2013-05-21 15:00 |  | 14.05 | 1006.6688 | -1.6031 | -3.0485 | -4.0213
2013-05-21 16:00 |  | 14.6 | 1006.6688 | -5.11 | -2.8518 | -4.2287
2013-05-21 17:00 |  | 15.95 | 1006.922 | -3.607 | -2.8518 | -4.1542
2013-05-21 18:00 |  | 15.4 | 1006.6688 | -3.1061 | -5.4085 | -4.3489
2013-05-21 19:00 |  | 13.65 | 1006.6688 | -2.6051 | -2.9501 | -4.4525
2013-05-21 20:00 |  | 13.225 | 1006.922 | -0.90176 | -4.5234 | -4.5414
2013-05-21 21:00 |  | 12.375 | 1007.4285 | -3.4066 | -4.5234 | -5.0452
2013-05-21 22:00 |  | 11.525 | 1007.1753 | -4.8094 | -3.835 | -5.1082
2013-05-21 23:00 |  | 11 | 1006.922 | -3.9076 | -2.95 | -4.6277
2013-05-22 |  | 10.425 | 1007.1753 | -3.1061 | -3.7366 | -4.2782
2013-05-22 01:00 |  | 10.175 | 1006.922 | -4.7092 | -2.9499 | -5.3214
2013-05-22 02:00 |  | 10.175 | 1006.6688 | -4.2082 | -3.6382 | -4.9277
2013-05-22 03:00 |  | 10.15 | 1007.1753 | -2.6051 | -2.6549 | -4.6581
2013-05-22 04:00 |  | 10.175 | 1005.909 | -3.6071 | -3.3432 | -4.6242
2013-05-22 05:00 |  | 10.325 | 1007.4285 | -1.002 | -2.7532 | -3.8366
2013-05-22 06:00 |  | 10.475 | 1006.922 | -2.5049 | -1.6716 | -3.5757
2013-05-22 07:00 |  | 10.45 | 1007.4285 | -4.9096 | -4.523 | -4.6005
2013-05-22 08:00 |  | 11.25 | 1008.1883 | -4.2082 | -6.1945 | -5.5329
2013-05-22 09:00 |  | 12 | 1008.4415 | -5.2102 | -5.8995 | -5.4914
2013-05-22 10:00 |  | 12.25 | 1008.1883 | -2.6051 | -3.343 | -5.4521
2013-05-22 11:00 |  | 12.8 | 1008.1883 | -2.3045 | -3.8346 | -4.382
2013-05-22 12:00 |  | 12.75 | 1008.1883 | -3.4067 | -4.0312 | -5.1105
2013-05-22 13:00 |  | 12.7 | 1007.935 | -2.8055 | -3.7362 | -4.592
2013-05-22 14:00 |  | 13.675 | 1007.935 | -3.4067 | -5.3094 | -5.1636
2013-05-22 15:00 |  | 14.925 | 1008.4415 | -3.1061 | -3.7362 | -4.9699
2013-05-22 16:00 |  | 15.7 | 1007.1753 | -4.3085 | -5.5059 | -6.1831
2013-05-22 17:00 |  | 15.425 | 1006.6688 | -2.8055 | -3.4412 | -5.7662
2013-05-22 18:00 |  | 15.3 | 1006.6688 | -4.0079 | -2.458 | -5.0245
2013-05-22 19:00 |  | 11.75 | 1006.1622 | -2.3045 | -3.6378 | -4.2111
2013-05-22 20:00 |  | 10.4 | 1005.909 | -1.2024 | -5.7024 | -3.6958
2013-05-22 21:00 |  | 9.45 | 1005.909 | -2.4047 | -4.031 | -4.0372
2013-05-22 22:00 |  | 8.625 | 1005.909 | -1.9037 | -3.5394 | -4.3526
2013-05-22 23:00 |  | 7.875 | 1004.896 | -0.50099 | -3.8343 | -3.799
2013-05-23 |  | 7.4 | 1004.896 | -0.90178 | -2.9494 | -4.0209
2013-05-23 01:00 |  | 6.975 | 1004.1363 | -1.3026 | -3.5393 | -3.2659
2013-05-23 02:00 |  | 6.45 | 1003.883 | -2.9057 | -2.8511 | -3.148
2013-05-23 03:00 |  | 6.05 | 1003.883 | -0.80158 | -3.2443 | -2.4239
2013-05-23 04:00 |  | 6.05 | 1003.883 | 0.40079 | -2.7527 | -2.4811
2013-05-23 05:00 |  | 6.475 | 1003.883 | 0.60119 | -1.9662 | -2.0612
2013-05-23 06:00 |  | 7.25 | 1003.883 | -3.3065 | -2.0645 | -2.3998
2013-05-23 07:00 |  | 8.525 | 1003.1232 | 0.70138 | -2.6543 | -2.6257
2013-05-23 08:00 |  | 9.425 | 1002.87 | 0.1002 | -2.0645 | -3.3589
2013-05-23 09:00 |  | 10.05 | 1001.857 | -0.1002 | -2.0645 | -2.4305
2013-05-23 10:00 |  | 11.05 | 1001.0973 | -2.9057 | -2.0644 | -2.9126
2013-05-23 11:00 |  | 11.375 | 1001.3505 | -1.7034 | -3.4407 | -4.1483
2013-05-23 12:00 |  | 9.175 | 1001.857 | 0.2004 | -0.98305 | -1.2868
2013-05-23 13:00 |  | 10.6 | 1001.3505 | -3.1061 | -3.0474 | -3.0812
2013-05-23 14:00 |  | 12.25 | 1001.857 | 0.90178 | -0.78643 | -2.1216
2013-05-23 15:00 |  | 14.95 | 1001.0973 | -3.1061 | -2.0644 | -3.8034
2013-05-23 16:00 |  | 13.625 | 1001.0973 | 0 | -1.8677 | -1.4484
2013-05-23 17:00 |  | 12.6 | 1000.844 | -2.8056 | -2.0643 | -2.9219
2013-05-23 18:00 |  | 7.825 | 1000.5907 | 0.3006 | -3.7354 | -2.8066
2013-05-23 19:00 |  | 8.05 | 1000.844 | -2.4048 | -2.6541 | -2.3033
2013-05-23 20:00 |  | 7.775 | 1001.0973 | 0.1002 | -4.915 | -2.3717
2013-05-23 21:00 |  | 7.15 | 1001.857 | 0.90179 | -4.9149 | -3.0749
2013-05-23 22:00 |  | 6.5 | 1001.857 | 2.1042 | -3.7353 | -3.9182
2013-05-23 23:00 |  | 6.4 | 1001.3505 | -3.2064 | -4.2268 | -3.3698
2013-05-24 |  | 6.275 | 1000.844 | -3.3066 | -2.9489 | -3.2897
2013-05-24 01:00 |  | 6.15 | 1000.5907 | 0.2004 | -3.4403 | -3.2714
2013-05-24 02:00 |  | 5.85 | 999.831 | -3.7074 | -3.1454 | -3.5878
2013-05-24 03:00 |  | 5.7 | 999.5778 | -1.1022 | -2.3591 | -3.3259
2013-05-24 04:00 |  | 5.725 | 998.818 | -1.503 | -2.9488 | -2.7531
2013-05-24 05:00 |  | 5.45 | 998.818 | -1.2024 | -2.2607 | -2.4952
2013-05-24 06:00 |  | 5.525 | 998.818 | -2.7054 | -0.68804 | -2.163
2013-05-24 07:00 |  | 6.6 | 997.5517 | -2.9058 | -2.5556 | -2.6374
2013-05-24 08:00 |  | 7.15 | 996.792 | 0.3006 | -2.359 | -2.6636
2013-05-24 09:00 |  | 7.8 | 996.0322 | -2.505 | -2.7521 | -3.7169
2013-05-24 10:00 |  | 8.1 | 994.766 | -0.3006 | -2.2606 | -3.0066
2013-05-24 11:00 |  | 7.3 | 994.2595 | -3.3066 | -2.7521 | -2.9888
2013-05-24 12:00 |  | 7.225 | 993.753 | -1.7034 | -3.5383 | -2.6415
2013-05-24 13:00 |  | 7.475 | 992.74 | -2.8056 | -1.9657 | -2.1267
2013-05-24 14:00 |  | 8.125 | 992.9932 | 0 | -0.29486 | -1.3749
2013-05-24 15:00 |  | 8.475 | 994.5127 | 0.4008 | 0.78628 | 0.19433
2013-05-24 16:00 |  | 7.8 | 997.0453 | 1.503 | 1.1794 | -0.28168
2013-05-24 17:00 |  | 7.3 | 999.831 | 1.8036 | 1.2777 | 0.15621
2013-05-24 18:00 |  | 7.475 | 1002.3635 | -0.1002 | 0.88454 | -0.75405
2013-05-24 19:00 |  | 6.625 | 1003.883 | -0.7014 | 0.39313 | -1.117
2013-05-24 20:00 |  | 5.925 | 1005.6558 | 0 | -0.29484 | -1.4468
2013-05-24 21:00 |  | 5.9 | 1006.6688 | 0 | 0.19656 | -1.6853
2013-05-24 22:00 |  | 6.125 | 1007.6817 | -0.1002 | -0.68796 | -1.3105
2013-05-24 23:00 |  | 6.05 | 1007.935 | -0.3006 | -2.5553 | -2.3126
2013-05-25 |  | 5.75 | 1008.948 | -2.505 | -3.538 | -3.6955
2013-05-25 01:00 |  | 5.525 | 1008.948 | -3.006 | -3.9311 | -4.1378
2013-05-25 02:00 |  | 5.6 | 1009.7078 | -3.006 | -4.619 | -4.3362
2013-05-25 03:00 |  | 5 | 1009.961 | -2.4048 | -2.7517 | -4.0007
2013-05-25 04:00 |  | 5.25 | 1010.974 | -3.2064 | -1.8672 | -2.9228
2013-05-25 05:00 |  | 5.825 | 1010.974 | -2.8056 | -2.0638 | -2.4043
2013-05-25 06:00 |  | 6.775 | 1010.974 | -1.9038 | -2.0637 | -1.7139
2013-05-25 07:00 |  | 7.625 | 1011.4805 | 0 | -2.5551 | -2.6862
2013-05-25 08:00 |  | 8.65 | 1011.2273 | -1.6032 | -2.162 | -2.5219
2013-05-25 09:00 |  | 10.25 | 1010.7207 | -1.002 | -1.9654 | -3.2907
2013-05-25 10:00 |  | 11.35 | 1010.7207 | -2.505 | -1.5723 | -4.1337
2013-05-25 11:00 |  | 12.5 | 1011.2273 | -1.6032 | -3.0464 | -3.1889
2013-05-25 12:00 |  | 13.725 | 1011.2273 | -0.60121 | -2.6533 | -3.8134
2013-05-25 13:00 |  | 15 | 1011.4805 | -1.2024 | -2.555 | -3.6016
2013-05-25 14:00 |  | 15.65 | 1011.4805 | -2.505 | -3.2428 | -3.1907
2013-05-25 15:00 |  | 16.7 | 1010.974 | -1.9038 | -1.9653 | -3.2794
2013-05-25 16:00 |  | 17.875 | 1010.4675 | -0.60121 | -1.6705 | -3.6011
2013-05-25 17:00 |  | 17.95 | 1010.2142 | -0.50101 | -3.341 | -3.0559
2013-05-25 18:00 |  | 16.5 | 1010.7207 | -2.8057 | -3.1445 | -2.8945
2013-05-25 19:00 |  | 13.7 | 1010.2142 | -2.7055 | -2.6531 | -2.4942
2013-05-25 20:00 |  | 11.275 | 1008.948 | -0.70141 | -4.0288 | -2.5085
2013-05-25 21:00 |  | 9.625 | 1008.948 | -0.60121 | -4.0288 | -3.3785
2013-05-25 22:00 |  | 8.7 | 1008.948 | -0.70141 | -3.7339 | -3.8732
2013-05-25 23:00 |  | 8.225 | 1008.948 | -2.3047 | -3.6357 | -4.0321
2013-05-26 |  | 7.65 | 1008.948 | -2.3047 | -4.52 | -4.4531
2013-05-26 01:00 |  | 7.5 | 1008.948 | -1.6032 | -4.913 | -4.5029
2013-05-26 02:00 |  | 6.85 | 1009.2012 | -2.5051 | -4.1269 | -4.7253
2013-05-26 03:00 |  | 6.375 | 1009.961 | -1.7034 | -4.5199 | -4.4125
2013-05-26 04:00 |  | 6 | 1009.961 | -1.2024 | -4.6181 | -4.1732
2013-05-26 05:00 |  | 6.9 | 1009.961 | -2.4049 | -4.9128 | -3.5903
2013-05-26 06:00 |  | 9.1 | 1008.948 | -3.8077 | -5.9936 | -4.4065
2013-05-26 07:00 |  | 11.025 | 1008.6947 | -4.2085 | -6.6813 | -4.584
2013-05-26 08:00 |  | 12.65 | 1008.4415 | -2.9059 | -4.7162 | -3.954
2013-05-26 09:00 |  | 14.25 | 1009.7078 | -1.002 | -3.8319 | -3.9444
2013-05-26 10:00 |  | 15.575 | 1010.4675 | -0.50101 | -2.7511 | -3.6952
2013-05-26 11:00 |  | 16.425 | 1010.7207 | -0.60122 | -1.965 | -3.7773
2013-05-26 12:00 |  | 17.725 | 1010.4675 | -1.7035 | -3.9301 | -4.1455
2013-05-26 13:00 |  | 19.55 | 1010.2142 | -2.7055 | -4.6178 | -3.5697
2013-05-26 14:00 |  | 21.55 | 1009.7078 | -0.40081 | -3.6352 | -4.182
2013-05-26 15:00 |  | 24.1 | 1008.6947 | -2.6053 | -3.6352 | -4.2201
2013-05-26 16:00 |  | 22.85 | 1008.6947 | -2.6053 | -3.1439 | -4.0913
2013-05-26 17:00 |  | 21.45 | 1006.6688 | -2.8057 | -2.9474 | -4.2012
2013-05-26 18:00 |  | 19.55 | 1006.922 | -2.3047 | -2.7509 | -3.8426
2013-05-26 19:00 |  | 17.05 | 1005.6558 | -3.0061 | -3.1439 | -3.7547
2013-05-26 20:00 |  | 15.425 | 1004.1363 | -1.2024 | -3.3403 | -3.1677
2013-05-26 21:00 |  | 13.8 | 1003.3765 | -3.0061 | -3.2421 | -3.9383
2013-05-26 22:00 |  | 12.1 | 1002.87 | -3.1063 | -1.8666 | -4.2585
2013-05-26 23:00 |  | 10.9 | 1001.857 | -2.2045 | -3.5368 | -4.2181
2013-05-27 |  | 9.95 | 1001.857 | -3.0061 | -3.635 | -4.6561
2013-05-27 01:00 |  | 9.25 | 1000.844 | -3.2065 | -6.8769 | -4.9059
2013-05-27 02:00 |  | 8.175 | 1000.844 | -3.1063 | -3.4384 | -4.291
2013-05-27 03:00 |  | 7.375 | 1000.844 | -2.2045 | -3.3402 | -4.1999
2013-05-27 04:00 |  | 6.875 | 1000.844 | -1.8037 | -2.2595 | -3.7451
2013-05-27 05:00 |  | 7.3 | 1000.844 | -0.30061 | -1.8665 | -3.0653
2013-05-27 06:00 |  | 7.925 | 999.831 | -1.3027 | -2.2595 | -2.9672
2013-05-27 07:00 |  | 10.05 | 999.0712 | -3.4069 | -3.9295 | -5.1109
2013-05-27 08:00 |  | 12.025 | 998.3115 | -3.8078 | -3.5365 | -5.2987
2013-05-27 09:00 |  | 13.725 | 999.5778 | -2.5051 | -4.0277 | -4.4117
2013-05-27 10:00 |  | 15.125 | 1000.0842 | -1.5031 | -4.0276 | -5.2235
2013-05-27 11:00 |  | 16.15 | 999.831 | -2.8057 | -4.7152 | -4.9805
2013-05-27 12:00 |  | 16.875 | 998.818 | -2.8057 | -3.8311 | -5.4173
2013-05-27 13:00 |  | 18.75 | 998.0583 | -4.3088 | -4.8134 | -5.1365
2013-05-27 14:00 |  | 19 | 997.2985 | -2.2045 | -4.4204 | -4.5704
2013-05-27 15:00 |  | 20.025 | 997.2985 | -0.70143 | -4.8133 | -4.7202
2013-05-27 16:00 |  | 20 | 996.5388 | -3.8078 | -1.9646 | -4.9395
2013-05-27 17:00 |  | 17.65 | 995.0193 | -2.9059 | -2.8487 | -4.097
2013-05-27 18:00 |  | 15.9 | 994.766 | -3.5072 | -2.9469 | -4.4189
2013-05-27 19:00 |  | 14.95 | 993.4997 | -1.5031 | -3.438 | -4.1788
2013-05-27 20:00 |  | 13.5 | 992.74 | -3.908 | -3.7326 | -4.3255
2013-05-27 21:00 |  | 12.85 | 992.4868 | -2.906 | -2.5539 | -4.3851
2013-05-27 22:00 |  | 12.425 | 991.9802 | -4.2086 | -4.9113 | -5.6094
2013-05-27 23:00 |  | 12.575 | 991.4737 | -3.7076 | -5.7953 | -5.9091
2013-05-28 |  | 12.825 | 991.2205 | -2.4049 | -5.1077 | -5.1837
2013-05-28 01:00 |  | 12.275 | 990.714 | -2.5051 | -3.9289 | -4.4816
2013-05-28 02:00 |  | 11.65 | 990.4607 | -3.2066 | -5.5987 | -5.3387
2013-05-28 03:00 |  | 10.925 | 989.1945 | -3.2066 | -5.5004 | -5.8072
2013-05-28 04:00 |  | 10.3 | 989.9543 | -4.6095 | -6.8755 | -7.224
2013-05-28 05:00 |  | 10.075 | 988.9412 | -7.315 | -7.7594 | -7.7588
2013-05-28 06:00 |  | 9.825 | 988.688 | -5.8119 | -6.7772 | -7.8142
2013-05-28 07:00 |  | 9.875 | 988.688 | -5.5113 | -7.4647 | -7.6393
2013-05-28 08:00 |  | 10.85 | 987.675 | -6.2128 | -6.9735 | -7.2453
2013-05-28 09:00 |  | 11.725 | 987.675 | -5.9122 | -6.0895 | -7.0095
2013-05-28 10:00 |  | 11.775 | 986.4088 | -4.6095 | -6.2859 | -6.9474
2013-05-28 11:00 |  | 12.075 | 987.1685 | -5.5113 | -7.8573 | -7.3145
2013-05-28 12:00 |  | 11.175 | 986.662 | -5.6116 | -6.7769 | -6.4977
2013-05-28 13:00 |  | 10.45 | 986.662 | -1.6033 | -1.5714 | -4.9425
2013-05-28 14:00 |  | 10.7 | 987.4217 | -2.3047 | -4.2232 | -4.4885
2013-05-28 15:00 |  | 11.675 | 986.9153 | -3.5072 | -4.2232 | -4.3236
2013-05-28 16:00 |  | 10.675 | 987.4217 | -2.3048 | -3.9285 | -3.9591
2013-05-28 17:00 |  | 10.875 | 987.1685 | -3.6074 | -1.7678 | -4.2339
2013-05-28 18:00 |  | 10.85 | 987.9283 | -3.5072 | -2.4553 | -4.4234
2013-05-28 19:00 |  | 10.625 | 987.675 | -2.405 | -3.5356 | -3.2245
2013-05-28 20:00 |  | 10.325 | 988.4348 | -0.80166 | -0.29463 | -2.8898
2013-05-28 21:00 |  | 10.3 | 988.688 | -0.90186 | -2.9463 | -3.4362
2013-05-28 22:00 |  | 9.9 | 989.4478 | -1.5031 | -3.7319 | -4.0153
2013-05-28 23:00 |  | 9.575 | 989.1945 | -2.8058 | -3.7319 | -4.763
2013-05-29 |  | 9.25 | 989.701 | -3.407 | -5.2049 | -4.9774
2013-05-29 01:00 |  | 8.85 | 989.701 | -2.2046 | -5.3031 | -4.9754
2013-05-29 02:00 |  | 8.675 | 989.701 | -2.3048 | -4.6156 | -4.9986
2013-05-29 03:00 |  | 8.6 | 989.701 | -3.9081 | -3.5354 | -4.9687
2013-05-29 04:00 |  | 8.6 | 990.714 | -3.5073 | -3.9281 | -4.3301
2013-05-29 05:00 |  | 8.55 | 990.9673 | -0.80166 | -1.473 | -3.9388
2013-05-29 06:00 |  | 9.025 | 990.9673 | -2.0042 | -3.8299 | -3.663
2013-05-29 07:00 |  | 10.175 | 992.2335 | -2.6054 | -1.0802 | -3.6303
2013-05-29 08:00 |  | 11.65 | 992.9932 | -2.906 | -4.5172 | -4.174
2013-05-29 09:00 |  | 12.925 | 993.753 | -4.81 | -4.419 | -5.133
2013-05-29 10:00 |  | 11.7 | 992.74 | -3.4071 | -4.8118 | -4.8195
2013-05-29 11:00 |  | 10.25 | 992.74 | -2.405 | -4.1243 | -3.7509
2013-05-29 12:00 |  | 10.275 | 992.74 | -2.2046 | -5.2045 | -4.1725
2013-05-29 13:00 |  | 12.125 | 994.0063 | -2.906 | -5.7936 | -4.4103
2013-05-29 14:00 |  | 12.3 | 994.0063 | -3.1065 | -5.1062 | -5.004
2013-05-29 15:00 |  | 11.975 | 992.9932 | -3.0062 | -4.9098 | -4.3872
2013-05-29 16:00 |  | 12.075 | 992.74 | -2.906 | -4.517 | -4.7618
2013-05-29 17:00 |  | 12.275 | 995.0193 | -3.0062 | -2.6512 | -4.2234
2013-05-29 18:00 |  | 12.375 | 995.2725 | -2.6054 | -3.6331 | -4.0033
2013-05-29 19:00 |  | 12.15 | 995.779 | -3.0063 | -3.4367 | -3.8176
2013-05-29 20:00 |  | 11.775 | 995.779 | -1.7035 | -3.6331 | -4.9126
2013-05-29 21:00 |  | 11.5 | 996.2855 | -2.8058 | -4.124 | -5.0838
2013-05-29 22:00 |  | 11.575 | 996.2855 | -4.0083 | -4.3204 | -5.6296
2013-05-29 23:00 |  | 11.6 | 996.2855 | -3.5073 | -5.7932 | -6.2124
2013-05-30 |  | 11.575 | 996.2855 | -3.8079 | -5.204 | -6.3395
2013-05-30 01:00 |  | 11.425 | 995.779 | -3.9081 | -3.8293 | -5.5781
2013-05-30 02:00 |  | 10.925 | 995.779 | -5.0104 | -5.8912 | -6.1757
2013-05-30 03:00 |  | 10.65 | 995.779 | -4.2088 | -5.8912 | -5.9617
2013-05-30 04:00 |  | 10.55 | 995.779 | -3.4071 | -4.1238 | -5.5072
2013-05-30 05:00 |  | 10.675 | 995.779 | -3.0063 | -4.8111 | -4.901
2013-05-30 06:00 |  | 10.65 | 995.779 | -3.6075 | -5.3019 | -4.7888
2013-05-30 07:00 |  | 10.775 | 996.792 | -2.7057 | -2.7491 | -3.6743
2013-05-30 08:00 |  | 10.875 | 996.792 | -2.7057 | -1.8655 | -4.1613
2013-05-30 09:00 |  | 11.475 | 997.805 | -2.2046 | -2.2582 | -3.692
2013-05-30 10:00 |  | 12.5 | 999.3245 | -1.904 | -2.4545 | -2.6093
2013-05-30 11:00 |  | 12.925 | 999.5778 | -1.2025 | -2.5527 | -2.6623
2013-05-30 12:00 |  | 14.125 | 1000.3375 | -1.7036 | -1.08 | -3.2479
2013-05-30 13:00 |  | 15.1 | 1000.844 | -2.2046 | -2.4545 | -3.3897
2013-05-30 14:00 |  | 14.45 | 1001.3505 | -0.70147 | -3.4362 | -3.3635
2013-05-30 15:00 |  | 13.775 | 1001.0973 | -1.5031 | -2.9453 | -3.3939
2013-05-30 16:00 |  | 14.3 | 1001.0973 | -1.6034 | -2.6508 | -3.5964
2013-05-30 17:00 |  | 13.325 | 1001.6037 | -2.1044 | -2.4544 | -3.6676
2013-05-30 18:00 |  | 12.7 | 1002.3635 | -2.0042 | -2.258 | -3.7566
2013-05-30 19:00 |  | 12.2 | 1002.87 | -1.6034 | -3.4361 | -3.7406
2013-05-30 20:00 |  | 12 | 1002.87 | -1.904 | -1.1781 | -3.5682
2013-05-30 21:00 |  | 11.7 | 1003.883 | -2.0042 | -4.3196 | -4.3508
2013-05-30 22:00 |  | 11.525 | 1004.3895 | -3.0063 | -3.7305 | -5.1799
2013-05-30 23:00 |  | 11.5 | 1004.6427 | -3.0063 | -5.1049 | -4.6308
2013-05-31 |  | 10.975 | 1005.1493 | -3.9082 | -4.3195 | -5.5145
2013-05-31 01:00 |  | 10.7 | 1004.896 | -3.3069 | -4.614 | -4.9945
2013-05-31 02:00 |  | 10.775 | 1004.896 | -1.7036 | -2.6506 | -5.0905
2013-05-31 03:00 |  | 10.85 | 1004.896 | -2.8059 | -3.2396 | -4.6544
2013-05-31 04:00 |  | 11.05 | 1004.896 | -2.0042 | -5.1047 | -4.6997
2013-05-31 05:00 |  | 11.6 | 1005.909 | -1.8038 | -4.8102 | -5.1739
2013-05-31 06:00 |  | 12.1 | 1006.922 | -2.0042 | -4.0248 | -5.1167
2013-05-31 07:00 |  | 12.3 | 1007.1753 | -2.9061 | -4.5156 | -4.7339
2013-05-31 08:00 |  | 13.175 | 1007.6817 | -2.5053 | -4.9082 | -5.1715
2013-05-31 09:00 |  | 14.225 | 1007.935 | -4.1087 | -5.988 | -4.8962
2013-05-31 10:00 |  | 15.375 | 1009.961 | -3.307 | -5.0063 | -4.3898
2013-05-31 11:00 |  | 17.225 | 1010.7207 | -2.2046 | -4.5155 | -4.4435
2013-05-31 12:00 |  | 19.125 | 1010.4675 | -4.6097 | -4.4173 | -5.1127
2013-05-31 13:00 |  | 21.025 | 1010.4675 | -2.3049 | -4.3191 | -5.0277
2013-05-31 14:00 |  | 21.925 | 1010.974 | -4.1087 | -3.7301 | -5.4693
2013-05-31 15:00 |  | 21.975 | 1009.961 | -3.7078 | -5.2025 | -4.6994
2013-05-31 16:00 |  | 22.175 | 1009.961 | -1.6034 | -3.73 | -5.0652
2013-05-31 17:00 |  | 21.275 | 1009.961 | -2.6055 | -3.8282 | -4.7283
2013-05-31 18:00 |  | 20.225 | 1009.7078 | -2.6055 | -2.7484 | -4.35
2013-05-31 19:00 |  | 19.2 | 1009.4545 | -2.6055 | -3.7299 | -4.7905
2013-05-31 20:00 |  | 17.7 | 1009.2012 | -2.0042 | -3.9262 | -3.6953
2013-05-31 21:00 |  | 16.525 | 1009.2012 | -1.5032 | -4.5151 | -4.1124
2013-05-31 22:00 |  | 15.35 | 1009.2012 | -3.1066 | -5.693 | -5.1789
2013-05-31 23:00 |  | 13.75 | 1009.7078 | -3.4072 | -5.0058 | -4.3177
2013-06-01 |  | 12.75 | 1008.948 | -1.403 | -4.9076 | -4.1145
2013-06-01 01:00 |  | 11.775 | 1008.948 | -4.0085 | -4.7113 | -4.9838
2013-06-01 02:00 |  | 11.05 | 1008.948 | -4.1087 | -4.1224 | -5.0826
2013-06-01 03:00 |  | 10.475 | 1008.948 | -3.4072 | -2.6501 | -4.8984
2013-06-01 04:00 |  | 10.325 | 1009.7078 | -2.7057 | -1.6685 | -3.2408
2013-06-01 05:00 |  | 10.975 | 1009.961 | -1.0021 | -2.5519 | -2.495
2013-06-01 06:00 |  | 11.725 | 1010.4675 | -0.60127 | -1.7667 | -1.9988
2013-06-01 07:00 |  | 12.65 | 1011.4805 | -0.20043 | -1.3741 | -1.8389
2013-06-01 08:00 |  | 12.875 | 1011.987 | -0.40085 | -2.3555 | -2.0019
2013-06-01 09:00 |  | 12.95 | 1012.4935 | -1.0021 | -2.7481 | -1.8759
2013-06-01 10:00 |  | 13.625 | 1013 | -1.3028 | -1.4722 | -2.25
2013-06-01 11:00 |  | 15.45 | 1014.013 | -0.90192 | -1.5703 | -2.1669
2013-06-01 12:00 |  | 16.95 | 1014.2663 | -2.9062 | -2.748 | -2.3942
2013-06-01 13:00 |  | 17.5 | 1014.7727 | -0.70149 | -3.0424 | -2.9613
2013-06-01 14:00 |  | 17.225 | 1015.026 | -1.403 | -2.748 | -3.8889
2013-06-01 15:00 |  | 19 | 1015.026 | -1.3028 | -1.9628 | -3.4319
2013-06-01 16:00 |  | 19.725 | 1015.2793 | -2.2047 | -3.5331 | -3.7212
2013-06-01 17:00 |  | 18.825 | 1015.026 | -2.9062 | -0.68698 | -3.3529
2013-06-01 18:00 |  | 18.525 | 1015.7858 | -1.8038 | -1.9628 | -3.0501
2013-06-01 19:00 |  | 16.4 | 1015.2793 | 0.70149 | -1.8646 | -2.7964
2013-06-01 20:00 |  | 14.875 | 1015.2793 | -1.9041 | -4.0237 | -3.3162
2013-06-01 21:00 |  | 13.575 | 1014.7727 | -2.806 | -4.8087 | -4.2399
2013-06-01 22:00 |  | 12.25 | 1015.2793 | -2.7058 | -5.5938 | -5.116
2013-06-01 23:00 |  | 11.45 | 1015.026 | -1.7036 | -3.2385 | -4.5235
2013-06-02 |  | 10.825 | 1015.026 | -2.9062 | -2.944 | -3.366
2013-06-02 01:00 |  | 10.175 | 1015.026 | -1.8038 | -4.1216 | -4.1792
2013-06-02 02:00 |  | 9.475 | 1015.026 | -1.1024 | -3.3365 | -4.0983
2013-06-02 03:00 |  | 8.875 | 1015.2793 | -0.90193 | -1.7664 | -3.5508
2013-06-02 04:00 |  | 9.25 | 1016.039 | -1.6034 | -1.2757 | -2.5397
2013-06-02 05:00 |  | 9.725 | 1016.039 | 0.60128 | -2.0608 | -2.2388
2013-06-02 06:00 |  | 10.975 | 1016.2922 | -1.8039 | -1.3738 | -2.4143
2013-06-02 07:00 |  | 12.275 | 1017.3053 | -2.2047 | -3.2383 | -3.4297
2013-06-02 08:00 |  | 13.425 | 1017.8117 | -2.6056 | -4.6121 | -3.7377
2013-06-02 09:00 |  | 14.3 | 1018.8247 | -1.403 | -2.6495 | -3.3
2013-06-02 10:00 |  | 15.65 | 1019.5845 | -0.40086 | -3.042 | -3.3292
2013-06-02 11:00 |  | 16.275 | 1020.091 | -0.10021 | -1.3738 | -3.0509
2013-06-02 12:00 |  | 17.225 | 1020.5975 | -0.30064 | -2.6494 | -3.0333
2013-06-02 13:00 |  | 18.675 | 1020.8507 | -0.40086 | -3.2381 | -3.1659
2013-06-02 14:00 |  | 20.275 | 1020.8507 | -0.7015 | -1.7662 | -2.8909
2013-06-02 15:00 |  | 21.075 | 1020.8507 | 0.30064 | -1.9625 | -3.2527
2013-06-02 16:00 |  | 22.575 | 1021.104 | -0.30064 | -2.6493 | -2.9557
2013-06-02 17:00 |  | 20.225 | 1019.8378 | -0.50107 | -1.57 | -2.7124
2013-06-02 18:00 |  | 18.6 | 1020.8507 | -0.60129 | -1.2756 | -1.7728
2013-06-02 19:00 |  | 15.875 | 1020.5975 | 1.1024 | 0.68685 | -1.6518
2013-06-02 20:00 |  | 13.875 | 1020.091 | 2.1045 | -2.5511 | -2.3018
2013-06-02 21:00 |  | 12.775 | 1019.8378 | -1.9041 | -2.7473 | -2.7393
2013-06-02 22:00 |  | 11.65 | 1020.091 | -1.0022 | -3.0417 | -2.9274
2013-06-02 23:00 |  | 10.7 | 1019.8378 | -1.7037 | -3.7285 | -3.4363
2013-06-03 |  | 9.925 | 1020.091 | -0.90194 | -2.2567 | -3.0951
2013-06-03 01:00 |  | 9.325 | 1019.078 | -1.1024 | -1.7661 | -3.5985
2013-06-03 02:00 |  | 8.775 | 1019.078 | -1.3028 | -2.8454 | -3.7493
2013-06-03 03:00 |  | 8.5 | 1020.091 | -1.403 | -2.0604 | -3.4133
2013-06-03 04:00 |  | 9.175 | 1020.091 | -2.4052 | -1.0793 | -2.713
2013-06-03 05:00 |  | 9.925 | 1020.8507 | -2.2047 | -3.5321 | -2.4759
2013-06-03 06:00 |  | 10.55 | 1021.104 | -1.6035 | -2.5509 | -2.8468
2013-06-03 07:00 |  | 11.625 | 1021.6105 | -1.8039 | -3.6301 | -4.5104
2013-06-03 08:00 |  | 12.9 | 1021.6105 | -2.0043 | -5.298 | -4.438
2013-06-03 09:00 |  | 14.225 | 1022.6235 | -0.90194 | -3.6301 | -3.4005
2013-06-03 10:00 |  | 15.175 | 1023.13 | -1.5032 | -1.766 | -2.9463
2013-06-03 11:00 |  | 16.125 | 1023.6365 | -1.8039 | -0.68676 | -3.5247
2013-06-03 12:00 |  | 18.1 | 1023.3832 | -1.3028 | -3.3357 | -2.8191
2013-06-03 13:00 |  | 19.85 | 1023.3832 | -0.50108 | -1.5697 | -2.3202
2013-06-03 14:00 |  | 21.1 | 1023.3832 | 1.2026 | -3.9243 | -3.7264
2013-06-03 15:00 |  | 21.925 | 1022.3703 | -2.1045 | -3.3356 | -3.6634
2013-06-03 16:00 |  | 22.725 | 1022.3703 | -2.6056 | -1.4716 | -4.6007
2013-06-03 17:00 |  | 20.9 | 1021.3573 | -2.5054 | -1.9621 | -3.7536
2013-06-03 18:00 |  | 20.175 | 1022.6235 | -1.6035 | -2.4526 | -3.6443
2013-06-03 19:00 |  | 16.875 | 1021.104 | -1.3028 | -3.0412 | -3.467
2013-06-03 20:00 |  | 13.5 | 1020.3442 | -1.9041 | -2.6488 | -3.0439
2013-06-03 21:00 |  | 12.225 | 1019.8378 | -2.0043 | -2.2563 | -2.9548
2013-06-03 22:00 |  | 11.1 | 1019.5845 | -2.9063 | -4.2183 | -3.6767
2013-06-03 23:00 |  | 10.425 | 1018.8247 | -2.6056 | -3.7278 | -3.9628
2013-06-04 |  | 9.625 | 1018.065 | -2.6056 | -3.2373 | -3.8703
2013-06-04 01:00 |  | 8.85 | 1018.065 | -1.5033 | -3.041 | -3.6133
2013-06-04 02:00 |  | 8.15 | 1018.065 | -2.2048 | -3.2372 | -3.4645
2013-06-04 03:00 |  | 7.85 | 1018.065 | -0.70152 | -2.7467 | -2.5984
2013-06-04 04:00 |  | 7.625 | 1018.065 | 0.40087 | -1.5695 | -2.0688
2013-06-04 05:00 |  | 8.2 | 1018.065 | -2.2048 | -2.3543 | -2.4717
2013-06-04 06:00 |  | 9.45 | 1017.5585 | -1.2026 | -3.2371 | -2.6893
2013-06-04 07:00 |  | 11.1 | 1017.052 | -2.0043 | -3.0409 | -2.968
2013-06-04 08:00 |  | 12.7 | 1016.2922 | -2.2048 | -2.06 | -3.0249
2013-06-04 09:00 |  | 14.275 | 1017.8117 | -1.7037 | -3.139 | -2.8652
2013-06-04 10:00 |  | 15.7 | 1018.3183 | -2.4052 | -2.9427 | -3.4799
2013-06-04 11:00 |  | 17.35 | 1018.065 | -0.20044 | -2.7465 | -3.7997
2013-06-04 12:00 |  | 19.15 | 1018.5715 | -0.40087 | -2.4523 | -2.9409
2013-06-04 13:00 |  | 21.325 | 1018.065 | -0.10022 | -2.4522 | -2.7222
2013-06-04 14:00 |  | 22.075 | 1017.5585 | 0.90196 | -2.6484 | -2.7083
2013-06-04 15:00 |  | 24 | 1018.065 | -1.3028 | -3.7273 | -3.619
2013-06-04 16:00 |  | 23.7 | 1015.7858 | -2.2048 | -3.0407 | -4.2399
2013-06-04 17:00 |  | 22.125 | 1015.5325 | -3.6079 | -2.3541 | -3.3
2013-06-04 18:00 |  | 20.225 | 1015.026 | -0.90196 | -1.2751 | -3.5113
2013-06-04 19:00 |  | 16.85 | 1014.2663 | -0.20044 | -1.9617 | -3.3126
2013-06-04 20:00 |  | 14.6 | 1013.5065 | -1.1024 | -1.6674 | -2.624
2013-06-04 21:00 |  | 12.425 | 1012.7468 | 0.80175 | -1.4713 | -3.2721
2013-06-04 22:00 |  | 10.9 | 1011.987 | -0.60131 | -1.4712 | -3.8636
2013-06-04 23:00 |  | 10.125 | 1011.987 | -2.0044 | -3.0405 | -3.5349
2013-06-05 |  | 9.525 | 1011.987 | -2.4052 | -2.1578 | -4.1286
2013-06-05 01:00 |  | 9.375 | 1010.974 | -2.5055 | -3.3347 | -4.3822
2013-06-05 02:00 |  | 9.025 | 1010.974 | -3.6079 | -3.3347 | -4.4943
2013-06-05 03:00 |  | 8.8 | 1010.974 | -2.7059 | -1.6673 | -3.9359
2013-06-05 04:00 |  | 8.7 | 1010.974 | -1.8039 | -3.0404 | -3.5454
2013-06-05 05:00 |  | 8.875 | 1010.974 | -1.1024 | -2.9423 | -3.1678
2013-06-05 06:00 |  | 9.825 | 1010.974 | -2.8061 | -2.1577 | -2.3688
2013-06-05 07:00 |  | 10.125 | 1010.7207 | -2.5055 | -2.2557 | -3.0144
2013-06-05 08:00 |  | 10.925 | 1010.4675 | -1.2026 | -2.55 | -2.7316
2013-06-05 09:00 |  | 12.375 | 1011.7337 | -2.305 | -4.8057 | -2.5819
2013-06-05 10:00 |  | 14.05 | 1011.987 | -1.2026 | -1.1769 | -3.1397
2013-06-05 11:00 |  | 15.775 | 1012.4935 | 0 | -1.6672 | -3.45
2013-06-05 12:00 |  | 17.875 | 1012.4935 | -0.90198 | -2.9422 | -3.6675
2013-06-05 13:00 |  | 20.95 | 1012.2402 | -0.90198 | -3.6286 | -3.4405
2013-06-05 14:00 |  | 23.175 | 1013 | -2.1046 | -3.4325 | -2.9211
2013-06-05 15:00 |  | 25.675 | 1011.4805 | -0.30066 | -0.78456 | -3.1696
2013-06-05 16:00 |  | 22.95 | 1011.987 | -0.10022 | -3.1382 | -3.4
2013-06-05 17:00 |  | 21.8 | 1010.7207 | -0.80176 | -2.2556 | -3.8818
2013-06-05 18:00 |  | 20.925 | 1010.7207 | -1.3029 | -2.3536 | -3.2739
2013-06-05 19:00 |  | 17.075 | 1010.2142 | -2.3051 | -2.0594 | -3.6136
2013-06-05 20:00 |  | 15.3 | 1010.4675 | -0.80176 | -3.0401 | -3.3064
2013-06-05 21:00 |  | 13.95 | 1010.4675 | -1.5033 | -1.2749 | -3.5789
2013-06-05 22:00 |  | 12.225 | 1009.7078 | -0.60132 | -2.7458 | -3.954
2013-06-05 23:00 |  | 11.9 | 1009.961 | -3.0066 | -2.3535 | -4.4931
2013-06-06 |  | 10.35 | 1008.948 | -3.207 | -4.8051 | -4.1269
2013-06-06 01:00 |  | 9.5 | 1008.948 | -1.4031 | -1.9613 | -4.3934
2013-06-06 02:00 |  | 9.075 | 1008.948 | -1.5033 | -3.0399 | -3.8432
2013-06-06 03:00 |  | 8.875 | 1009.7078 | -2.5055 | -2.8438 | -3.4745
2013-06-06 04:00 |  | 8.875 | 1009.961 | -1.9042 | -3.3341 | -3.9583
2013-06-06 05:00 |  | 9.175 | 1009.961 | -0.90199 | -2.4515 | -3.025
2013-06-06 06:00 |  | 9.85 | 1009.961 | -2.5055 | -2.4515 | -3.0889
2013-06-06 07:00 |  | 10.825 | 1009.961 | -2.5055 | -2.3534 | -2.2519
2013-06-06 08:00 |  | 12.05 | 1010.974 | -0.5011 | -2.5495 | -2.4409
2013-06-06 09:00 |  | 13.775 | 1012.4935 | -1.804 | -1.4708 | -2.3885
2013-06-06 10:00 |  | 15.8 | 1013 | 0.30066 | -1.5689 | -3.0359
2013-06-06 11:00 |  | 17.85 | 1014.2663 | -0.80177 | -0.49028 | -2.4452
2013-06-06 12:00 |  | 19.675 | 1015.026 | -2.6057 | -3.1377 | -3.497
2013-06-06 13:00 |  | 22.3 | 1015.026 | -3.3073 | -3.3338 | -3.3508
2013-06-06 14:00 |  | 25.275 | 1014.2663 | -2.9064 | -2.6474 | -4.382
2013-06-06 15:00 |  | 26.525 | 1014.013 | -1.3029 | -4.1182 | -4.4498
2013-06-06 16:00 |  | 26.475 | 1014.013 | -1.4031 | -2.8435 | -4.8281
2013-06-06 17:00 |  | 24.5 | 1012.7468 | -2.3051 | -3.3337 | -3.6013
2013-06-06 18:00 |  | 23.2 | 1013 | -1.0022 | -2.9415 | -3.6747
2013-06-06 19:00 |  | 18.95 | 1012.4935 | -1.6035 | -1.8629 | -3.8644
2013-06-06 20:00 |  | 16.225 | 1012.2402 | -2.0044 | -1.7649 | -2.7088
2013-06-06 21:00 |  | 14.725 | 1012.2402 | -1.804 | -2.9414 | -3.1159
2013-06-06 22:00 |  | 13.3 | 1011.2273 | -1.9042 | -0.98047 | -2.6155
2013-06-06 23:00 |  | 12.125 | 1012.2402 | -1.6035 | -2.2551 | -2.715
2013-06-07 |  | 11.1 | 1010.974 | -3.608 | -2.5492 | -3.1601
2013-06-07 01:00 |  | 10.275 | 1010.974 | -1.5033 | -0.98045 | -3.2486
2013-06-07 02:00 |  | 9.975 | 1010.974 | -1.9042 | -3.1374 | -3.4784
2013-06-07 03:00 |  | 9.75 | 1010.974 | -1.1024 | -1.1765 | -3.0126
2013-06-07 04:00 |  | 9.85 | 1010.974 | -0.40089 | -2.8432 | -2.5621
2013-06-07 05:00 |  | 9.975 | 1011.987 | 0.902 | -2.353 | -2.8693
2013-06-07 06:00 |  | 9.925 | 1010.974 | -1.0022 | -1.4706 | -2.5891
2013-06-07 07:00 |  | 11.825 | 1011.7337 | -0.40089 | -2.7451 | -2.5541
2013-06-07 08:00 |  | 14.4 | 1012.4935 | -1.2027 | -2.3529 | -2.7354
2013-06-07 09:00 |  | 16.275 | 1013.7598 | -0.902 | -2.3529 | -2.8129
2013-06-07 10:00 |  | 18.025 | 1015.026 | 0.60134 | -2.4509 | -2.6408
2013-06-07 11:00 |  | 20.025 | 1015.2793 | -1.804 | -2.647 | -3.0537
2013-06-07 12:00 |  | 19.825 | 1015.026 | -3.1069 | -4.0195 | -3.2172
2013-06-07 13:00 |  | 18.625 | 1013.2532 | -2.6058 | -1.6666 | -3.4787
2013-06-07 14:00 |  | 17.725 | 1013 | -1.6036 | -5.1959 | -3.3643
2013-06-07 15:00 |  | 19.525 | 1013 | -1.804 | -2.5489 | -2.9148
2013-06-07 16:00 |  | 19.925 | 1013.7598 | -2.8062 | -3.4312 | -3.0628
2013-06-07 17:00 |  | 19.1 | 1013.7598 | -1.1025 | -2.2548 | -3.4666
2013-06-07 18:00 |  | 18.8 | 1014.2663 | -2.2049 | -2.8429 | -3.1433
2013-06-07 19:00 |  | 17.45 | 1013.5065 | -1.3029 | -3.137 | -3.2416
2013-06-07 20:00 |  | 15.125 | 1013.2532 | 0.10022 | -1.1764 | -2.9117
2013-06-07 21:00 |  | 13.65 | 1013 | -1.7038 | -4.0192 | -3.5127
2013-06-07 22:00 |  | 12.25 | 1012.2402 | -3.4076 | -1.7645 | -2.5117
2013-06-07 23:00 |  | 11.05 | 1011.7337 | -3.2072 | -2.1566 | -3.3445
2013-06-08 |  | 9.975 | 1011.7337 | -1.4031 | -2.4507 | -3.5958
2013-06-08 01:00 |  | 9.275 | 1011.7337 | -1.804 | -3.627 | -3.738
2013-06-08 02:00 |  | 8.975 | 1011.987 | -2.8063 | -2.8428 | -3.3559
2013-06-08 03:00 |  | 8.825 | 1011.4805 | -2.8063 | -3.725 | -3.2646
2013-06-08 04:00 |  | 9.1 | 1011.987 | -1.1025 | -1.4704 | -2.9928
2013-06-08 05:00 |  | 9.8 | 1011.7337 | -0.50112 | -1.8625 | -2.24
2013-06-08 06:00 |  | 10.625 | 1010.974 | 0 | -3.0387 | -2.5347
2013-06-08 07:00 |  | 11.875 | 1011.7337 | -1.1025 | -1.7644 | -2.5011
2013-06-08 08:00 |  | 12.775 | 1011.4805 | -2.0045 | -3.1367 | -3.0357
2013-06-08 09:00 |  | 13.275 | 1011.4805 | -0.50112 | -4.3129 | -3.0975
2013-06-08 10:00 |  | 14.225 | 1012.4935 | -1.4031 | -1.9604 | -2.7553
2013-06-08 11:00 |  | 15.275 | 1011.987 | -0.20045 | -1.7643 | -3.6895
2013-06-08 12:00 |  | 16.75 | 1012.2402 | -1.3029 | -3.5287 | -2.643
2013-06-08 13:00 |  | 18.425 | 1011.987 | -2.0045 | -2.8425 | -3.6721
2013-06-08 14:00 |  | 19.9 | 1011.2273 | -1.9043 | -2.7445 | -3.562
2013-06-08 15:00 |  | 20.725 | 1010.7207 | -2.6058 | -2.4504 | -3.8647
2013-06-08 16:00 |  | 21 | 1009.961 | -0.60135 | -0.98016 | -3.8405
2013-06-08 17:00 |  | 18.475 | 1009.4545 | -0.90202 | -1.0782 | -3.6612
2013-06-08 18:00 |  | 15.475 | 1008.948 | -1.6036 | -2.1563 | -3.2427
2013-06-08 19:00 |  | 13.5 | 1008.1883 | -2.2049 | -3.8225 | -3.2434
2013-06-08 20:00 |  | 12.6 | 1007.1753 | -0.60135 | -2.4503 | -2.2131
2013-06-08 21:00 |  | 12.075 | 1008.1883 | -0.8018 | -0.78409 | -2.6919
2013-06-08 22:00 |  | 11.525 | 1006.922 | -2.6059 | -2.3523 | -3.3084
2013-06-08 23:00 |  | 11.225 | 1007.4285 | -2.9065 | -2.0582 | -3.5248
2013-06-09 |  | 11.025 | 1006.1622 | -1.1025 | -3.1363 | -3.3174
2013-06-09 01:00 |  | 10.825 | 1005.6558 | -2.0045 | -3.5283 | -3.6131
2013-06-09 02:00 |  | 10.65 | 1004.896 | -3.0068 | -1.6661 | -3.661
2013-06-09 03:00 |  | 10.45 | 1004.896 | -1.3029 | -1.8621 | -2.8225
2013-06-09 04:00 |  | 10.3 | 1004.896 | -1.8041 | -2.1561 | -2.8135
2013-06-09 05:00 |  | 10.55 | 1004.896 | 0.10023 | -2.3521 | -2.3879
2013-06-09 06:00 |  | 10.725 | 1005.1493 | -0.50113 | -1.5681 | -2.2435
2013-06-09 07:00 |  | 11.125 | 1005.4025 | -0.60135 | -0.88204 | -2.3255
2013-06-09 08:00 |  | 11.525 | 1005.909 | -1.0023 | -2.5481 | -2.1249
2013-06-09 09:00 |  | 12.225 | 1005.909 | 0.4009 | -1.274 | -2.1658
2013-06-09 10:00 |  | 12.85 | 1006.6688 | -1.0023 | -1.47 | -2.3027
2013-06-09 11:00 |  | 12.95 | 1006.1622 | -1.3029 | -1.176 | -2.8837
2013-06-09 12:00 |  | 14.05 | 1006.4155 | -1.3029 | -2.254 | -3.0407
2013-06-09 13:00 |  | 14.625 | 1006.1622 | -0.10023 | -2.842 | -3.1587
2013-06-09 14:00 |  | 14.875 | 1006.1622 | -1.1025 | -1.764 | -3.9112
2013-06-09 15:00 |  | 15.175 | 1005.6558 | 0.20045 | -4.1159 | -3.2982
2013-06-09 16:00 |  | 14.825 | 1005.4025 | -0.40091 | -1.96 | -2.4849
2013-06-09 17:00 |  | 14.675 | 1005.1493 | -1.9043 | -2.1559 | -2.64
2013-06-09 18:00 |  | 14.825 | 1004.896 | -1.3029 | -1.6659 | -2.2915
2013-06-09 19:00 |  | 13.75 | 1004.896 | -2.4054 | -1.3719 | -2.7874
2013-06-09 20:00 |  | 13.225 | 1004.1363 | -1.2027 | -1.5679 | -2.3064
2013-06-09 21:00 |  | 12.825 | 1004.896 | -0.60136 | -2.4498 | -2.5768
2013-06-09 22:00 |  | 12.125 | 1004.3895 | -0.50113 | -0.78395 | -3.3595
2013-06-09 23:00 |  | 11.45 | 1004.896 | -1.6036 | -2.0578 | -2.6384
2013-06-10 |  | 11.325 | 1004.3895 | -0.60136 | -2.1558 | -2.8629
2013-06-10 01:00 |  | 11.025 | 1004.1363 | -2.0045 | -2.5478 | -2.9676
2013-06-10 02:00 |  | 10.775 | 1004.1363 | -0.90204 | -0.9799 | -2.7236
2013-06-10 03:00 |  | 10.625 | 1004.1363 | -0.70159 | -0.39196 | -2.6123
2013-06-10 04:00 |  | 10.525 | 1003.883 | -0.50114 | -2.8417 | -2.7277
2013-06-10 05:00 |  | 10.5 | 1004.1363 | -0.50114 | -0.97988 | -1.9474
2013-06-10 06:00 |  | 10.75 | 1003.883 | -1.7039 | -1.3718 | -2.1469
2013-06-10 07:00 |  | 11.425 | 1004.3895 | -0.40091 | -0.78389 | -1.8002
2013-06-10 08:00 |  | 12.05 | 1005.4025 | -1.8041 | -0.97986 | -2.7665
2013-06-10 09:00 |  | 12.45 | 1005.4025 | -1.0023 | -1.9597 | -2.5079
2013-06-10 10:00 |  | 12.85 | 1005.909 | -1.303 | -1.2738 | -2.2923
2013-06-10 11:00 |  | 13.9 | 1005.909 | -1.4032 | -1.3718 | -3.245
2013-06-10 12:00 |  | 15 | 1006.6688 | -2.5057 | -2.6455 | -2.6546
2013-06-10 13:00 |  | 15.3 | 1006.6688 | -1.1025 | -2.7435 | -2.9022
2013-06-10 14:00 |  | 16.3 | 1006.6688 | -1.9043 | -2.5475 | -3.0264
2013-06-10 15:00 |  | 17.375 | 1006.6688 | -1.6036 | -1.7636 | -3.0628
2013-06-10 16:00 |  | 16.45 | 1005.6558 | -3.2073 | -1.7636 | -3.3986
2013-06-10 17:00 |  | 16 | 1005.4025 | -2.9066 | -1.7636 | -3.2334
2013-06-10 18:00 |  | 15.775 | 1004.896 | -2.9066 | -3.0373 | -3.3835
2013-06-10 19:00 |  | 13.975 | 1004.3895 | -1.5034 | -1.1757 | -2.4141
2013-06-10 20:00 |  | 13.35 | 1004.3895 | -1.1025 | -1.9595 | -2.7893
2013-06-10 21:00 |  | 13.025 | 1004.3895 | -1.8041 | -3.3312 | -3.5096
2013-06-10 22:00 |  | 12.875 | 1003.883 | -0.10023 | -1.5676 | -3.5169
2013-06-10 23:00 |  | 11.775 | 1002.87 | -1.4032 | -3.2332 | -3.1859
2013-06-11 |  | 10.4 | 1002.87 | -1.2027 | -2.8412 | -3.998
2013-06-11 01:00 |  | 10.05 | 1002.87 | -3.508 | -3.723 | -4.4323
2013-06-11 02:00 |  | 10.5 | 1002.6168 | -2.6059 | -5.3885 | -4.5413
2013-06-11 03:00 |  | 10.425 | 1002.1102 | -4.7107 | -3.429 | -4.9911
2013-06-11 04:00 |  | 10.625 | 1001.6037 | -2.1048 | -4.2127 | -4.4643
2013-06-11 05:00 |  | 11.025 | 1002.3635 | -3.1071 | -3.5269 | -4.4778
2013-06-11 06:00 |  | 11.9 | 1002.6168 | -2.9066 | -4.3106 | -4.4315
2013-06-11 07:00 |  | 13.8 | 1003.1232 | -2.205 | -3.135 | -3.7601
2013-06-11 08:00 |  | 15.275 | 1003.883 | -3.508 | -3.037 | -4.3201
2013-06-11 09:00 |  | 16.175 | 1004.1363 | -3.8087 | -4.7024 | -5.036
2013-06-11 10:00 |  | 16.25 | 1004.1363 | -3.1071 | -3.6248 | -4.6219
2013-06-11 11:00 |  | 16.875 | 1004.1363 | -1.1025 | -2.6451 | -4.0424
2013-06-11 12:00 |  | 16.55 | 1003.883 | -0.90206 | -1.8613 | -3.5383
2013-06-11 13:00 |  | 16.25 | 1004.1363 | 0 | -2.2532 | -3.0931
2013-06-11 14:00 |  | 16.625 | 1003.6297 | -0.60138 | -2.9389 | -3.3594
2013-06-11 15:00 |  | 16.975 | 1003.6297 | -2.1048 | -4.0165 | -4.0967
2013-06-11 16:00 |  | 18.15 | 1003.3765 | -1.303 | -2.8409 | -3.8612
2013-06-11 17:00 |  | 17.8 | 1003.3765 | -2.3053 | -4.2123 | -4.4934
2013-06-11 18:00 |  | 17.15 | 1003.1232 | -4.0092 | -3.7225 | -4.8159
2013-06-11 19:00 |  | 16.425 | 1002.1102 | -2.3053 | -2.9388 | -4.3456
2013-06-11 20:00 |  | 15.375 | 1002.3635 | -1.5034 | -4.702 | -4.3058
2013-06-11 21:00 |  | 14.7 | 1002.87 | -3.508 | -3.6244 | -4.922
2013-06-11 22:00 |  | 14.45 | 1002.1102 | -3.0069 | -4.9958 | -4.3179
2013-06-11 23:00 |  | 14.325 | 1001.857 | -4.3099 | -3.1346 | -3.6263
2013-06-12 |  | 14.55 | 1001.3505 | -2.1048 | -2.5469 | -3.9066
2013-06-12 01:00 |  | 14.875 | 1000.844 | -3.6083 | -3.9182 | -3.6997
2013-06-12 02:00 |  | 14.9 | 1000.3375 | -0.90207 | -3.6243 | -4.0117
2013-06-12 03:00 |  | 14.6 | 999.5778 | -1.4032 | -1.9591 | -3.8905
2013-06-12 04:00 |  | 14.75 | 999.3245 | -2.2051 | -2.4488 | -3.3728
2013-06-12 05:00 |  | 14.825 | 999.5778 | -2.2051 | -2.1549 | -2.6829
2013-06-12 06:00 |  | 14.65 | 1000.0842 | -1.6037 | -2.5467 | -2.6962
2013-06-12 07:00 |  | 14.6 | 1000.844 | -0.70161 | 0.097951 | -2.3225
2013-06-12 08:00 |  | 15.475 | 1001.857 | -0.10023 | -2.4487 | -2.7286
2013-06-12 09:00 |  | 16.55 | 1002.3635 | 0.40092 | -2.4487 | -2.2483
2013-06-12 10:00 |  | 16.425 | 1003.3765 | -0.20046 | -1.861 | -2.9022
2013-06-12 11:00 |  | 16.6 | 1002.6168 | -2.0046 | -1.861 | -2.525
2013-06-12 12:00 |  | 16 | 1002.6168 | -0.70162 | -1.2733 | -2.8375
2013-06-12 13:00 |  | 16.275 | 1002.1102 | -1.7039 | -3.2322 | -3.9942
2013-06-12 14:00 |  | 16.25 | 1001.3505 | -0.70162 | -2.2527 | -3.4714
2013-06-12 15:00 |  | 16.675 | 1000.3375 | -0.80185 | -3.526 | -3.7104
2013-06-12 16:00 |  | 16.3 | 1000.0842 | -2.606 | -1.2733 | -3.0399
2013-06-12 17:00 |  | 16.025 | 999.831 | -1.0023 | -3.9177 | -3.2593
2013-06-12 18:00 |  | 15.5 | 999.0712 | 1.5035 | -1.9588 | -3.8109
2013-06-12 19:00 |  | 15.275 | 998.818 | -2.1049 | -3.428 | -3.6525
2013-06-12 20:00 |  | 15.1 | 998.818 | -3.0069 | -5.0929 | -3.6259
2013-06-12 21:00 |  | 14.775 | 999.0712 | -1.4032 | -2.2526 | -3.884
2013-06-12 22:00 |  | 14.35 | 999.3245 | -1.1025 | -3.232 | -4.4176
2013-06-12 23:00 |  | 13.95 | 998.5648 | -2.4056 | -2.1547 | -4.6445
2013-06-13 |  | 13.5 | 998.0583 |  | -5.5825 | -5.2627
2013-06-13 01:00 |  | 13.3 | 997.2985 | 1.6037 | -3.3299 | -3.8718
2013-06-13 02:00 |  | 13.35 | 997.5517 | 0.3007 | -3.134 | -3.6089
2013-06-13 03:00 |  | 13.3 | 997.805 | -0.10023 | -3.2319 | -3.0232
2013-06-13 04:00 |  | 13.05 | 997.2985 | -1.303 | -2.8401 | -3.2588
2013-06-13 05:00 |  | 13.05 | 997.0453 | 0.50116 | -1.7628 | -1.928
2013-06-13 06:00 |  | 12.95 | 997.0453 | -0.40093 | -1.1752 | -1.674
2013-06-13 07:00 |  | 13.1 | 997.805 | -0.90209 | -1.8607 | -2.3903
2013-06-13 08:00 |  | 13.475 | 997.5517 | -1.8042 | -3.0359 | -2.7777
2013-06-13 09:00 |  | 14.125 | 998.0583 | -1.5035 | -1.0772 | -2.46
2013-06-13 10:00 |  | 14.875 | 998.818 | 0.10023 | 0.09793 | -2.1974
2013-06-13 11:00 |  | 14.625 | 999.0712 | 0.20046 | -0.09793 | -1.9729
2013-06-13 12:00 |  | 15.5 | 999.831 | -1.4033 | -2.6441 | -2.1397
2013-06-13 13:00 |  | 16.05 | 1000.3375 | 0.50116 | -1.0772 | -2.1827
2013-06-13 14:00 |  | 18 | 1001.3505 | 0.3007 | -2.2523 | -2.875
2013-06-13 15:00 |  | 16.475 | 1001.857 | -0.40093 | -0.39171 | -2.6076
2013-06-13 16:00 |  | 17.175 | 1003.1232 | -3.5081 | -1.0772 | -2.3512
2013-06-13 17:00 |  | 16.45 | 1003.1232 | -0.50116 | -1.1751 | -2.2103
2013-06-13 18:00 |  | 15 | 1004.1363 | 0.50116 | -0.58755 | -1.2971
2013-06-13 19:00 |  | 15.025 | 1004.6427 | 0.20047 | -1.8606 | -2.3202
2013-06-13 20:00 |  | 13.975 | 1004.896 | -1.4033 | -1.273 | -1.9267
2013-06-13 21:00 |  | 12.85 | 1005.909 | 0.6014 | -0.097922 | -1.3363
2013-06-13 22:00 |  | 12.125 | 1004.896 | 0.20047 | -2.1543 | -1.1615
2013-06-13 23:00 |  | 11.475 | 1005.6558 | -0.10023 | 0.19584 | -1.7505
2013-06-14 |  | 10.8 | 1005.4025 | -0.9021 | -0.58752 | -2.8769
2013-06-14 01:00 |  | 10.225 | 1005.6558 | -2.5058 | -2.448 | -2.5784
2013-06-14 02:00 |  | 9.6 | 1005.909 | -0.20047 | -2.7417 | -2.7088
2013-06-14 03:00 |  | 9.3 | 1005.909 | -0.20047 | -2.0563 | -2.3871
2013-06-14 04:00 |  | 9.45 | 1005.909 | 1.0023 | -1.175 | -1.5871
2013-06-14 05:00 |  | 10.65 | 1006.6688 | -0.50117 | -2.35 | -1.0197
2013-06-14 06:00 |  | 11.825 | 1006.922 | 0.9021 | -0.68541 | -1.1356
2013-06-14 07:00 |  | 12.825 | 1007.935 | -0.6014 | -0.29374 | -1.7025
2013-06-14 08:00 |  | 14.175 | 1007.6817 | -1.704 | -2.4479 | -2.6392
2013-06-14 09:00 |  | 14.675 | 1007.6817 | -0.6014 | -1.9583 | -2.8884
2013-06-14 10:00 |  | 15.775 | 1007.935 | -2.4056 | -3.329 | -3.6595
2013-06-14 11:00 |  | 16.8 | 1008.1883 | -2.2052 | -0.88121 | -3.9115
2013-06-14 12:00 |  | 17.625 | 1007.935 | -2.9068 | -2.8394 | -4.4092
2013-06-14 13:00 |  | 19.225 | 1007.1753 | -2.7063 | -4.1122 | -4.5893
2013-06-14 14:00 |  | 20.9 | 1006.922 | -3.408 | -2.9373 | -5.0836
2013-06-14 15:00 |  | 21.825 | 1006.6688 | -1.0023 | -6.5599 | -6.1866
2013-06-14 16:00 |  | 21.975 | 1005.6558 | -2.7063 | -1.2728 | -4.1896
2013-06-14 17:00 |  | 18.7 | 1004.896 | 0.60141 | 0.097907 | -1.9539
2013-06-14 18:00 |  | 16.75 | 1003.6297 | -1.704 | -2.4477 | -2.6839
2013-06-14 19:00 |  | 16.15 | 1001.857 | -1.2028 | -3.5246 | -3.7826
2013-06-14 20:00 |  | 15.5 | 1001.0973 | -2.1049 | -1.5665 | -3.4885
2013-06-14 21:00 |  | 15.075 | 1000.0842 | -3.1073 | -3.035 | -3.9629
2013-06-14 22:00 |  | 14.775 | 998.818 | -4.1096 | -3.8182 | -5.1975
2013-06-14 23:00 |  | 14.6 | 997.5517 | -4.1096 | -4.014 | -5.1624
2013-06-15 |  | 14.475 | 995.779 | -4.1096 | -3.5245 | -4.5464
2013-06-15 01:00 |  | 14 | 995.2725 | -1.6038 | -2.0559 | -3.6594
2013-06-15 02:00 |  | 12.5 | 994.5127 | 0.10024 | -1.0769 | -1.9226
2013-06-15 03:00 |  | 11.7 | 993.753 | -2.7064 | -2.2517 | -3.7547
2013-06-15 04:00 |  | 10.95 | 994.5127 | 0.80188 | -1.4685 | -2.8095
2013-06-15 05:00 |  | 11.05 | 995.0193 | -1.3031 | -2.2517 | -2.0544
2013-06-15 06:00 |  | 11.85 | 995.779 | -1.3031 | -0.78318 | -2.0668
2013-06-15 07:00 |  | 13 | 996.2855 | -1.704 | -2.1537 | -2.937
2013-06-15 08:00 |  | 13.7 | 997.5517 | -1.9045 | -2.4474 | -3.3566
2013-06-15 09:00 |  | 14.5 | 998.5648 | -2.8066 | -0.39158 | -2.3172
2013-06-15 10:00 |  | 15.625 | 999.5778 | 0.10024 | -1.2726 | -2.4259
2013-06-15 11:00 |  | 16.15 | 999.0712 | 0.80189 | -2.2516 | -1.1948
2013-06-15 12:00 |  | 15.35 | 998.818 | 3.7087 | 3.0347 | 0.045234
2013-06-15 13:00 |  | 14.1 | 998.3115 | -0.30071 | -1.86 | -3.2037
2013-06-15 14:00 |  | 13.925 | 997.5517 | -1.4033 | -4.0136 | -2.5943
2013-06-15 15:00 |  | 13.45 | 998.5648 | 4.2099 | 3.5241 | -0.74344
2013-06-15 16:00 |  | 16.175 | 998.818 | -2.105 | -1.762 | -2.0771
2013-06-15 17:00 |  | 16.375 | 999.3245 | -1.704 | -4.6008 | -3.2882
2013-06-15 18:00 |  | 15.1 | 999.0712 | -2.0047 | -0.68522 | -3.143
2013-06-15 19:00 |  | 14.425 | 999.5778 | -0.60142 | -2.8388 | -2.5548
2013-06-15 20:00 |  | 13.8 | 999.831 | -0.20047 | -0.58732 | -1.5865
2013-06-15 21:00 |  | 13.2 | 1000.3375 | -1.0024 | 0.097886 | -1.7347
2013-06-15 22:00 |  | 12.475 | 999.831 | 0.50118 | -0.19577 | -1.9686
2013-06-15 23:00 |  | 11.95 | 1000.844 | -0.50118 | -0.88096 | -3.0474
2013-06-16 |  | 11.6 | 999.831 | -2.0047 | -1.4683 | -2.8643
2013-06-16 01:00 |  | 11.4 | 1000.844 | -1.6038 | -2.2513 | -3.2429
2013-06-16 02:00 |  | 11.4 | 1000.5907 | -1.3031 | -1.8598 | -3.2398
2013-06-16 03:00 |  | 11.25 | 1000.0842 | 0.60142 | -0.88094 | -2.2836
2013-06-16 04:00 |  | 11.35 | 1001.0973 | -1.0024 | -0.48941 | -2.3907
2013-06-16 05:00 |  | 11.7 | 1001.6037 | 0.40095 | -1.664 | -1.818
2013-06-16 06:00 |  | 12.4 | 1002.87 | -0.30071 | -0.19576 | -1.4959
2013-06-16 07:00 |  | 13.325 | 1002.87 | -0.8019 | -1.0767 | -1.4893
2013-06-16 08:00 |  | 14.6 | 1003.883 | -0.50119 | -1.3703 | -2.8657
2013-06-16 09:00 |  | 15.35 | 1004.3895 | -1.2028 | -1.1745 | -2.8969
2013-06-16 10:00 |  | 15.7 | 1003.883 | -0.60142 | -1.2724 | -3.0093
2013-06-16 11:00 |  | 15.85 | 1005.4025 | 0.70166 | -0.48938 | -2.1039
2013-06-16 12:00 |  | 15.575 | 1004.6427 | 0.8019 | 1.1745 | -1.3953
2013-06-16 13:00 |  | 16.925 | 1006.4155 | 1.3031 | -1.566 | -1.9834
2013-06-16 14:00 |  | 17.125 | 1006.4155 | -2.7064 | -3.5235 | -3.7376
2013-06-16 15:00 |  | 17.925 | 1006.922 | -2.105 | -2.1532 | -3.1088
2013-06-16 16:00 |  | 22.95 | 1005.909 | -1.8043 | -3.2298 | -3.6465
2013-06-16 17:00 |  | 21.15 | 1005.4025 | -1.4033 | 0.6851 | -1.8823
2013-06-16 18:00 |  | 18.525 | 1005.1493 | -0.90214 | -1.8595 | -2.7855
2013-06-16 19:00 |  | 16.875 | 1004.896 | 0.40095 | -1.6638 | -2.1636
2013-06-16 20:00 |  | 15.675 | 1004.3895 | -0.50119 | -1.6638 | -2.6363
2013-06-16 21:00 |  | 14.45 | 1004.3895 | -1.4033 | -1.3702 | -2.3595
2013-06-16 22:00 |  | 14.15 | 1004.896 | 0.90214 | -1.468 | -1.8863
2013-06-16 23:00 |  | 14.025 | 1004.6427 | 0.50119 | -0.78294 | -2.642
2013-06-17 |  | 13.625 | 1003.883 | -3.9093 | -3.1317 | -3.6525
2013-06-17 01:00 |  | 13 | 1003.3765 | -2.3055 | -3.2296 | -4.2902
2013-06-17 02:00 |  | 13.075 | 1003.1232 | 1.1026 | 0.39146 | -3.5938
2013-06-17 03:00 |  | 13.025 | 1003.3765 | -1.2029 | -1.468 | -3.1519
2013-06-17 04:00 |  | 12.95 | 1002.87 | -1.0024 | -0.29359 | -2.6007
2013-06-17 05:00 |  | 13.125 | 1003.3765 | -2.2052 | -0.7829 | -3.0394
2013-06-17 06:00 |  | 13.525 | 1003.883 | -0.30072 | -0.88076 | -2.6191
2013-06-17 07:00 |  | 14.5 | 1003.1232 | -2.506 | -3.7187 | -3.7883
2013-06-17 08:00 |  | 16.4 | 1003.883 | -3.4081 | -4.208 | -3.8343
2013-06-17 09:00 |  | 17.5 | 1004.3895 | -1.6038 | -1.6636 | -3.275
2013-06-17 10:00 |  | 18.35 | 1004.6427 | -1.2029 | -0.39144 | -3.2791
2013-06-17 11:00 |  | 19.15 | 1005.1493 | -2.105 | -3.9143 | -3.2802
2013-06-17 12:00 |  | 20.8 | 1005.909 | -1.7041 | -4.3057 | -3.3085
2013-06-17 13:00 |  | 21.575 | 1005.6558 | -2.2053 | -2.5443 | -3.6757
2013-06-17 14:00 |  | 22.55 | 1005.6558 | -0.80191 | -4.5992 | -4.0789
2013-06-17 15:00 |  | 21.25 | 1005.909 | -1.8043 | -2.7399 | -3.9387
2013-06-17 16:00 |  | 21.225 | 1005.4025 | -1.1026 | -3.1313 | -3.7812
2013-06-17 17:00 |  | 20.175 | 1005.6558 | -2.9069 | -1.37 | -3.4744
2013-06-17 18:00 |  | 18.625 | 1004.896 | -2.9069 | -1.7614 | -4.0313
2013-06-17 19:00 |  | 17.6 | 1003.3765 | -1.6038 | -2.4463 | -4.2743
2013-06-17 20:00 |  | 16.725 | 1004.3895 | 0.30072 | 1.8592 | -2.2495
2013-06-17 21:00 |  | 16.125 | 1004.3895 | 0.70168 | -3.6205 | -2.9065
2013-06-17 22:00 |  | 15.325 | 1004.3895 | -0.30072 | -2.6419 | -4.2043
2013-06-17 23:00 |  | 14.925 | 1004.3895 | -1.4034 | -0.97849 | -3.7661
2013-06-18 |  | 14.575 | 1003.6297 | -4.611 | -6.2623 | -5.0141
2013-06-18 01:00 |  | 14.35 | 1003.6297 | -3.6086 | -4.501 | -5.1816
2013-06-18 02:00 |  | 13.925 | 1002.6168 | -5.2125 | -5.2837 | -5.9662
2013-06-18 03:00 |  | 13.25 | 1002.6168 | -1.5036 | -4.9902 | -5.2778
2013-06-18 04:00 |  | 13.025 | 1002.1102 | -3.5084 | -5.1858 | -4.7408
2013-06-18 05:00 |  | 13.425 | 1002.87 | -4.0096 | -4.2073 | -4.382
2013-06-18 06:00 |  | 14.65 | 1003.883 | -1.6038 | -4.403 | -4.0093
2013-06-18 07:00 |  | 15.825 | 1005.4025 | -2.8067 | -3.9137 | -4.8018
2013-06-18 08:00 |  | 16.775 | 1005.4025 | -4.5108 | -5.8705 | -5.421
2013-06-18 09:00 |  | 18.55 | 1007.1753 | -4.8115 | -7.1424 | -6.9668
2013-06-18 10:00 |  | 20.175 | 1007.1753 | -4.4106 | -5.7726 | -7.3289
2013-06-18 11:00 |  | 20.325 | 1005.6558 | -3.8091 | -6.3596 | -7.5591
2013-06-18 12:00 |  | 20.625 | 1006.4155 | -5.2125 | -7.1423 | -7.6469
2013-06-18 13:00 |  | 20.9 | 1006.4155 | -4.1099 | -7.3379 | -7.1718
2013-06-18 14:00 |  | 20.65 | 1006.1622 | -5.413 | -6.9465 | -7.097
2013-06-18 15:00 |  | 20.375 | 1006.4155 | -6.3152 | -7.0443 | -7.6572
2013-06-18 16:00 |  | 20.35 | 1006.1622 | -6.6159 | -6.3594 | -8.1448
2013-06-18 17:00 |  | 21.55 | 1005.4025 | -4.5108 | -6.0658 | -5.7988
2013-06-18 18:00 |  | 20.15 | 1005.6558 | -2.6063 | -5.0874 | -5.3389
2013-06-18 19:00 |  | 19.05 | 1005.909 | -4.4106 | -4.2069 | -5.9634
2013-06-18 20:00 |  | 18.1 | 1005.6558 | -5.0121 | -3.8155 | -5.9893
2013-06-18 21:00 |  | 17.375 | 1005.4025 | -3.5084 | -3.9133 | -6.4003
2013-06-18 22:00 |  | 16.575 | 1004.896 | -3.4082 | -4.5981 | -6.2524
2013-06-18 23:00 |  | 16.225 | 1005.4025 | -1.9046 | -5.0872 | -5.3087
2013-06-19 |  | 16.425 | 1005.6558 | -4.8116 | -4.1089 | -5.8751
2013-06-19 01:00 |  | 16.15 | 1005.4025 | -1.9046 | -4.011 | -5.8104
2013-06-19 02:00 |  | 16.1 | 1004.6427 | -2.8068 | -3.3262 | -6.5824
2013-06-19 03:00 |  | 16.1 | 1004.1363 | -4.8116 | -4.8914 | -6.7784
2013-06-19 04:00 |  | 16.125 | 1004.6427 | -4.4106 | -4.7935 | -5.5712
2013-06-19 05:00 |  | 16.25 | 1004.6427 | -8.721 | -5.674 | -5.3835
2013-06-19 06:00 |  | 16.775 | 1005.1493 | -1.7041 | -1.7609 | -5.5954
2013-06-19 07:00 |  | 18.35 | 1006.1622 | -5.0121 | -7.5325 | -6.8482
2013-06-19 08:00 |  | 20.025 | 1007.1753 | -6.4155 | -8.3151 | -8.4994
2013-06-19 09:00 |  | 21.35 | 1008.4415 | -7.9191 | -11.3476 | -9.7059
2013-06-19 10:00 |  | 22.3 | 1007.935 | -9.523 | -11.1518 | -10.0784
2013-06-19 11:00 |  | 23.025 | 1006.922 | -9.3225 | -9.0975 | -8.8763
2013-06-19 12:00 |  | 24.375 | 1006.922 | -8.0194 | -12.3255 | -6.7048
2013-06-19 13:00 |  | 27.125 | 1006.922 | -5.2126 | -11.0538 | -8.2201
2013-06-19 14:00 |  | 26.1 | 1006.4155 | -9.6233 | -10.3689 | -8.5185
2013-06-19 15:00 |  | 24.675 | 1005.909 | -7.1172 | -8.2168 | -7.9358
2013-06-19 16:00 |  | 27.075 | 1006.4155 | -5.7138 | -5.8691 | -6.4634
2013-06-19 17:00 |  | 24.075 | 1006.922 | -5.9143 | -7.7276 | -6.0084
2013-06-19 18:00 |  | 23.375 | 1007.6817 | -3.1075 | -2.2498 | -5.3616
2013-06-19 19:00 |  | 22.375 | 1006.1622 | -1.4034 | -5.4777 | -6.5314
2013-06-19 20:00 |  | 21.05 | 1006.4155 | -5.4131 | -5.7711 | -9.2241
2013-06-19 21:00 |  | 19.425 | 1005.909 | -7.418 | -8.2164 | -9.3358
2013-06-19 22:00 |  | 18.6 | 1005.6558 | -9.2224 | -11.6399 | -10.3694
2013-06-19 23:00 |  | 17.925 | 1005.4025 | -11.3275 | -13.8895 | -12.3853
2013-06-20 |  | 17.575 | 1005.1493 | -16.1392 | -18.1931 | -13.8508
2013-06-20 01:00 |  | 17.075 | 1004.6427 | -14.1343 | -17.9974 | -14.8552
2013-06-20 02:00 |  | 16.5 | 1004.1363 | -14.435 | -17.606 | -14.7744
2013-06-20 03:00 |  | 16.2 | 1003.883 | -15.1368 | -16.4321 | -15.5338
2013-06-20 04:00 |  | 15.85 | 1003.6297 | -13.9338 | -18.1926 | -14.9536
2013-06-20 05:00 |  | 15.9 | 1003.6297 | -16.5402 | -17.2144 | -14.9553
2013-06-20 06:00 |  | 16.8 | 1004.1363 | -14.6356 | -20.2463 | -13.9852
2013-06-20 07:00 |  | 18.075 | 1004.1363 | -13.2322 | -15.5514 | -12.4021
2013-06-20 08:00 |  | 18.8 | 1004.3895 | -12.33 | -13.9863 | -12.5284
2013-06-20 09:00 |  | 20.425 | 1005.1493 | -12.6307 | -16.5292 | -12.9894
2013-06-20 10:00 |  | 21.85 | 1004.896 | -13.6332 | -15.551 | -12.3493
2013-06-20 11:00 |  | 20.55 | 1003.883 | -10.7261 | -12.0299 | -12.7479
2013-06-20 12:00 |  | 19.475 | 1002.6168 | -13.5329 | -13.7903 | -13.8585
2013-06-20 13:00 |  | 20.1 | 1002.1102 | -11.929 | -13.888 | -13.1582
2013-06-20 14:00 |  | 20.45 | 1001.3505 | -12.2298 | -12.3231 | -12.3958
2013-06-20 15:00 |  | 20.575 | 1002.3635 | -11.7286 | -12.2252 | -11.6493
2013-06-20 16:00 |  | 20.5 | 1001.0973 | -10.2249 | -9.4867 | -11.4098
2013-06-20 17:00 |  | 22.4 | 1001.6037 | -10.9266 | -11.9316 | -10.3219
2013-06-20 18:00 |  | 19.775 | 1001.0973 | -7.1174 | -9.7799 | -8.9887
2013-06-20 19:00 |  | 18.725 | 1000.844 | -7.5183 | -9.3886 | -8.5646
2013-06-20 20:00 |  | 18.025 | 1000.5907 | -5.7139 | -6.4546 | -8.0006
2013-06-20 21:00 |  | 17.475 | 1000.3375 | -5.4132 | -5.77 | -6.9012
2013-06-20 22:00 |  | 16.725 | 999.3245 | -5.8142 | -6.0634 | -6.6179
2013-06-20 23:00 |  | 15.975 | 998.818 | -6.1149 | -7.1391 | -7.5185
2013-06-21 |  | 15.25 | 998.5648 | -4.0098 | -3.325 | -5.9235
2013-06-21 01:00 |  | 15 | 998.5648 | -4.2103 | -4.6941 | -6.0937
2013-06-21 02:00 |  | 14.8 | 998.3115 | -4.2103 | -5.8676 | -6.8206
2013-06-21 03:00 |  | 14.2 | 998.0583 | -4.511 | -4.1073 | -6.0955
2013-06-21 04:00 |  | 14.1 | 998.0583 | -5.714 | -4.9874 | -6.3004
2013-06-21 05:00 |  | 14.175 | 998.0583 | -4.4108 | -4.0094 | -6.0337
2013-06-21 06:00 |  | 14.8 | 998.818 | -3.9096 | -4.4006 | -5.6862
2013-06-21 07:00 |  | 15 | 999.831 | -4.2103 | -4.4005 | -5.6379
2013-06-21 08:00 |  | 15.675 | 999.5778 | -3.3081 | -3.4226 | -4.8889
2013-06-21 09:00 |  | 15.975 | 1000.0842 | -2.3056 | -4.7916 | -4.7208
2013-06-21 10:00 |  | 16.3 | 1001.0973 | -3.6088 | -2.6403 | -4.6234
2013-06-21 11:00 |  | 18.1 | 1002.3635 | -3.7091 | -4.9871 | -5.0974
2013-06-21 12:00 |  | 19.25 | 1001.857 | -6.6162 | -4.6937 | -5.6936
2013-06-21 13:00 |  | 20.375 | 1003.3765 | -2.1052 | -4.0092 | -5.0645
2013-06-21 14:00 |  | 19.75 | 1003.883 | -3.6088 | -6.9427 | -4.8713
2013-06-21 15:00 |  | 17 | 1002.6168 | -4.4108 | -5.3781 | -4.8171
2013-06-21 16:00 |  | 18.9 | 1002.6168 | -2.3057 | -3.129 | -5.1176
2013-06-21 17:00 |  | 19.675 | 1002.1102 | -4.1101 | -3.6179 | -5.3876
2013-06-21 18:00 |  | 20.625 | 1002.3635 | -2.4059 | -5.1824 | -5.0382
2013-06-21 19:00 |  | 18.95 | 1002.1102 | -2.4059 | -3.7157 | -4.1843
2013-06-21 20:00 |  | 18.25 | 1002.3635 | -0.30074 | -2.1512 | -4.1099
2013-06-21 21:00 |  | 17.375 | 1001.857 | -1.9047 | -3.7156 | -4.1236
2013-06-21 22:00 |  | 16.225 | 1001.3505 | -3.0074 | -6.6489 | -5.2798
2013-06-21 23:00 |  | 15.45 | 1000.844 | -4.8118 | -6.4533 | -5.5283
2013-06-22 |  | 13.875 | 999.831 | -4.9121 | -5.5733 | -6.032
2013-06-22 01:00 |  | 13.125 | 998.818 | -5.8143 | -5.5732 | -5.477
2013-06-22 02:00 |  | 12.7 | 998.0583 | -5.0123 | -4.6932 | -5.1457
2013-06-22 03:00 |  | 11.775 | 997.2985 | -0.90222 | -1.8577 | -3.6182
2013-06-22 04:00 |  | 11.225 | 996.2855 | -1.4035 | -2.9332 | -4.448
2013-06-22 05:00 |  | 11.275 | 995.0193 | -3.2079 | -4.4976 | -3.9071
2013-06-22 06:00 |  | 11.825 | 995.5258 | -1.4035 | -2.7376 | -3.5333
2013-06-22 07:00 |  | 12.4 | 995.2725 | -0.30074 | -2.7376 | -3.136
2013-06-22 08:00 |  | 13.5 | 994.766 | -1.9047 | -2.2487 | -3.4001
2013-06-22 09:00 |  | 15.125 | 995.779 | -2.8069 | -3.813 | -3.0735
2013-06-22 10:00 |  | 16 | 995.0193 | -2.7067 | -2.6398 | -3.6736
2013-06-22 11:00 |  | 16.875 | 995.5258 | -2.9072 | -1.1732 | -4.2125
2013-06-22 12:00 |  | 17 | 995.0193 | -2.7067 | -3.7152 | -4.1743
2013-06-22 13:00 |  | 16.075 | 995.0193 | -1.3032 | -3.7151 | -3.4927
2013-06-22 14:00 |  | 15.9 | 995.0193 | -0.40099 | -2.5419 | -3.453
2013-06-22 15:00 |  | 16.75 | 995.2725 | -2.5062 | -3.0307 | -3.4185
2013-06-22 16:00 |  | 16.05 | 994.766 | -0.2005 | -3.4218 | -3.2962
2013-06-22 17:00 |  | 15.575 | 994.5127 | -3.4084 | -1.8575 | -3.74
2013-06-22 18:00 |  | 15.05 | 994.2595 | -3.1077 | -4.0083 | -3.5305
2013-06-22 19:00 |  | 14.325 | 993.753 | -3.4084 | -1.8575 | -3.0095
2013-06-22 20:00 |  | 13.95 | 993.753 | -1.3032 | -2.444 | -2.9221
2013-06-22 21:00 |  | 13.075 | 993.4997 | 0.80198 | -1.3687 | -2.5536
2013-06-22 22:00 |  | 12.95 | 993.4997 | -2.3057 | -3.0306 | -3.4214
2013-06-22 23:00 |  | 13.2 | 993.4997 | -1.5037 | -3.0305 | -3.1507
2013-06-23 |  | 12.925 | 993.2465 | -0.70174 | -1.7597 | -2.9021
2013-06-23 01:00 |  | 12.975 | 992.74 | -1.1027 | -3.1283 | -3.1882
2013-06-23 02:00 |  | 12.75 | 992.9932 | 0.10025 | -1.3686 | -2.3308
2013-06-23 03:00 |  | 12.875 | 993.753 | 0.50124 | -1.8574 | -2.1469
2013-06-23 04:00 |  | 13.1 | 994.5127 | 0 | -0.68429 | -1.9688
2013-06-23 05:00 |  | 13.525 | 995.5258 | -0.10025 | -0.19551 | -2.0755
2013-06-23 06:00 |  | 14.15 | 996.0322 | -0.40099 | -0.58653 | -1.2384
2013-06-23 07:00 |  | 14.925 | 997.0453 | -2.005 | -1.4663 | -2.3151
2013-06-23 08:00 |  | 15.7 | 997.805 | -0.30075 | -3.5191 | -1.7469
2013-06-23 09:00 |  | 15.85 | 998.5648 | 0.10025 | -0.1955 | -1.7153
2013-06-23 10:00 |  | 16.025 | 999.3245 | -2.9072 | -1.7595 | -2.423
2013-06-23 11:00 |  | 16.75 | 999.831 | -0.60149 | -2.1505 | -1.8422
2013-06-23 12:00 |  | 16.55 | 1000.844 | 0.10025 | -0.9775 | -2.03
2013-06-23 13:00 |  | 16.425 | 1001.857 | -1.203 | 0.48875 | -1.8612
2013-06-23 14:00 |  | 16.775 | 1002.3635 | -1.1027 | -1.6617 | -2.1515
2013-06-23 15:00 |  | 17 | 1002.6168 | -0.50125 | -1.0752 | -2.0475
2013-06-23 16:00 |  | 17.05 | 1003.3765 | -0.70174 | -0.29324 | -1.9024
2013-06-23 17:00 |  | 16.875 | 1002.87 | 0.70174 | 0 | -2.5969
2013-06-23 18:00 |  | 14.775 | 1003.3765 | 0.6015 | -1.3684 | -1.3972
2013-06-23 19:00 |  | 12.45 | 1002.87 | 2.7067 | 0.48872 | -0.3132
2013-06-23 20:00 |  | 12.45 | 1004.1363 | -0.802 | -0.48872 | -2.1356
2013-06-23 21:00 |  | 12 | 1004.6427 | -1.203 | -1.9549 | -1.923
2013-06-23 22:00 |  | 11.825 | 1004.896 | -1.4035 | -3.03 | -2.4961
2013-06-23 23:00 |  | 11.275 | 1004.896 | -1.4035 | -1.0752 | -2.8631
2013-06-24 |  | 11.05 | 1006.1622 | -3.208 | -2.1503 | -2.9006
2013-06-24 01:00 |  | 10.85 | 1005.909 | -0.30075 | -0.78192 | -1.7603
2013-06-24 02:00 |  | 10.475 | 1006.4155 | -1.4035 | -1.8571 | -3.087
2013-06-24 03:00 |  | 10.425 | 1006.922 | -0.2005 | 0.68417 | -1.9575
2013-06-24 04:00 |  | 10.625 | 1008.1883 | -1.4035 | 0 | -1.942
2013-06-24 05:00 |  | 10.975 | 1007.935 | -1.4035 | 0.97737 | -1.4768
2013-06-24 06:00 |  | 11.3 | 1009.7078 | 0.2005 | -0.39095 | -1.1354
2013-06-24 07:00 |  | 12.075 | 1010.2142 | -2.005 | -1.0751 | -1.6882
2013-06-24 08:00 |  | 13.225 | 1010.974 | -0.2005 | -0.87961 | -1.4844
2013-06-24 09:00 |  | 14.05 | 1012.2402 | -0.802 | -1.466 | -1.3862
2013-06-24 10:00 |  | 14.7 | 1012.4935 | -1.4035 | -2.5411 | -1.7383
2013-06-24 11:00 |  | 14.9 | 1013.5065 | -1.4035 | -1.2705 | -2.2034
2013-06-24 12:00 |  | 16 | 1013.2532 | 0.2005 | 1.0751 | -2.1184
2013-06-24 13:00 |  | 15.8 | 1014.2663 | -0.50125 | -2.3456 | -2.1712
2013-06-24 14:00 |  | 17.625 | 1015.026 | -0.30075 | -2.9319 | -2.2195
2013-06-24 15:00 |  | 17.625 | 1014.5195 | -1.1028 | -2.1501 | -2.5328
2013-06-24 16:00 |  | 18.275 | 1014.7727 | -1.1028 | -1.075 | -2.5385
2013-06-24 17:00 |  | 17.375 | 1015.026 | -0.60151 | -0.87955 | -2.2131
2013-06-24 18:00 |  | 16.575 | 1014.7727 | -1.4035 | -1.9546 | -1.8371
2013-06-24 19:00 |  | 15.8 | 1015.2793 | 0.401 | -2.5409 | -1.7966
2013-06-24 20:00 |  | 15.05 | 1015.2793 | -0.2005 | -1.075 | -1.4768
2013-06-24 21:00 |  | 14.425 | 1015.5325 | 0 | -2.9318 | -1.9117
2013-06-24 22:00 |  | 13.55 | 1015.7858 | -1.8045 | -2.7363 | -2.1538
2013-06-24 23:00 |  | 11.825 | 1015.2793 | -2.1053 | -3.4203 | -3.0665
2013-06-25 |  | 10.625 | 1015.5325 | -1.8045 | -1.9545 | -2.7702
2013-06-25 01:00 |  | 10.325 | 1016.039 | -0.30075 | -1.3681 | -2.1992
2013-06-25 02:00 |  | 10.325 | 1015.5325 | -1.5038 | -1.2704 | -2.4806
2013-06-25 03:00 |  | 10.6 | 1016.2922 | -0.50126 | -0.78177 | -2.8725
2013-06-25 04:00 |  | 11.375 | 1016.5455 | 0.90226 | -1.759 | -1.6723
2013-06-25 05:00 |  | 12.15 | 1017.8117 | 0.70176 | -1.9544 | -1.7058
2013-06-25 06:00 |  | 13.3 | 1018.8247 | -0.2005 | -2.1498 | -1.2697
2013-06-25 07:00 |  | 13.775 | 1018.3183 | -0.70176 | -2.7361 | -2.4591
2013-06-25 08:00 |  | 14.925 | 1019.5845 | -0.90227 | -4.0064 | -2.504
2013-06-25 09:00 |  | 16.35 | 1020.091 | -2.005 | -2.7361 | -2.5077
2013-06-25 10:00 |  | 17.275 | 1020.5975 | -0.70176 | -3.9086 | -2.2299
2013-06-25 11:00 |  | 18.05 | 1021.8637 | -0.80202 | -0.39086 | -2.7947
2013-06-25 12:00 |  | 19.225 | 1021.3573 | -0.2005 | -3.0291 | -2.546
2013-06-25 13:00 |  | 21.225 | 1021.3573 | -1.5038 | -2.5405 | -2.5432
2013-06-25 14:00 |  | 21.625 | 1021.3573 | -3.2081 | -5.3742 | -3.0281
2013-06-25 15:00 |  | 19.625 | 1022.117 | -1.604 | -3.5176 | -2.7203
2013-06-25 16:00 |  | 20.15 | 1021.3573 | 0.10025 | -2.9313 | -2.9766
2013-06-25 17:00 |  | 20.825 | 1021.3573 | -2.2056 | -3.1267 | -2.695
2013-06-25 18:00 |  | 19.125 | 1021.6105 | -1.9048 | -3.713 | -2.9051
2013-06-25 19:00 |  | 18 | 1020.5975 | -0.90227 | -3.8106 | -2.7438
2013-06-25 20:00 |  | 16.15 | 1020.5975 | -0.60152 | -1.1725 | -1.9383
2013-06-25 21:00 |  | 14.35 | 1020.091 | -1.0025 | -2.2473 | -1.9781
2013-06-25 22:00 |  | 13.4 | 1019.5845 | -0.70177 | -4.1037 | -3.0075
2013-06-25 23:00 |  | 12.6 | 1019.5845 | -1.4035 | -4.0059 | -2.7467
2013-06-26 |  | 12.275 | 1019.5845 | -0.90228 | -3.6151 | -3.1451
2013-06-26 01:00 |  | 11.4 | 1019.3312 | -1.9048 | -3.0288 | -3.0061
2013-06-26 02:00 |  | 10.875 | 1018.8247 | -1.3033 | -5.1783 | -2.9469
2013-06-26 03:00 |  | 11.4 | 1019.5845 | -1.4035 | -2.5403 | -2.411
2013-06-26 04:00 |  | 11.775 | 1019.5845 | -0.60152 | -2.638 | -2.6013
2013-06-26 05:00 |  | 12.55 | 1020.091 | -1.0025 | -2.931 | -2.2708
2013-06-26 06:00 |  | 13.575 | 1020.3442 | -0.50127 | -1.7586 | -2.0062
2013-06-26 07:00 |  | 14.725 | 1021.104 | -1.7043 | -3.5172 | -2.6504
2013-06-26 08:00 |  | 16.575 | 1022.117 | -0.70177 | -2.8333 | -2.9685
2013-06-26 09:00 |  | 17.425 | 1022.3703 | -2.4061 | -4.5918 | -4.0089
2013-06-26 10:00 |  | 18.9 | 1022.3703 | -1.9048 | -4.8849 | -4.2699
2013-06-26 11:00 |  | 20.125 | 1023.8898 | -3.6091 | -4.8848 | -4.4933
2013-06-26 12:00 |  | 21.275 | 1024.143 | -2.8071 | -8.2065 | -4.7312
2013-06-26 13:00 |  | 21.35 | 1023.13 | -2.6066 | -4.2009 | -3.5571
2013-06-26 14:00 |  | 21.275 | 1022.3703 | -2.3058 | -4.5917 | -3.5226
2013-06-26 15:00 |  | 22.1 | 1022.3703 | -0.80203 | -3.6147 | -4.132
2013-06-26 16:00 |  | 21.825 | 1020.5975 | -3.7094 | -3.81 | -4.0177
2013-06-26 17:00 |  | 22.275 | 1020.8507 | -1.8046 | -4.1031 | -3.7175
2013-06-26 18:00 |  | 21.275 | 1020.8507 | -1.9048 | -2.7354 | -4.1546
2013-06-26 19:00 |  | 20.075 | 1019.8378 | 0 | -1.5631 | -2.8251
2013-06-26 20:00 |  | 17.75 | 1018.8247 | -1.8046 | -3.7122 | -2.8789
2013-06-26 21:00 |  | 16.85 | 1019.3312 | 0.60153 | -0.29307 | -2.428
2013-06-26 22:00 |  | 15.675 | 1019.3312 | -2.6066 | -4.7867 | -2.9027
2013-06-26 23:00 |  | 14.925 | 1018.3183 | -3.5089 | -3.6145 | -4.2893
2013-06-27 |  | 13.925 | 1018.065 | -4.5115 | -5.9589 | -4.4455
2013-06-27 01:00 |  | 13.3 | 1017.8117 | -1.0025 | -3.0283 | -3.6504
2013-06-27 02:00 |  | 12.375 | 1017.8117 | -3.0076 | -4.8843 | -4.148
2013-06-27 03:00 |  | 11.7 | 1017.5585 | -2.4061 | -3.2236 | -3.9519
2013-06-27 04:00 |  | 11.95 | 1017.8117 | -1.4036 | -3.0282 | -2.9798
2013-06-27 05:00 |  | 12.5 | 1017.8117 | -2.1054 | -4.4934 | -3.6973
2013-06-27 06:00 |  | 13.4 | 1017.5585 | -1.2031 | -2.8328 | -3.1681
2013-06-27 07:00 |  | 14.15 | 1017.5585 | -3.6092 | -4.9818 | -3.1867
2013-06-27 08:00 |  | 15.25 | 1018.3183 | -3.4087 | -4.0049 | -3.3363
2013-06-27 09:00 |  | 16.85 | 1018.8247 | -2.5064 | -5.0794 | -4.0047
2013-06-27 10:00 |  | 17.3 | 1019.078 | -2.5064 | -2.2466 | -4.4518
2013-06-27 11:00 |  | 18.275 | 1019.3312 | -2.7069 | -4.884 | -4.7346
2013-06-27 12:00 |  | 18.925 | 1019.078 | -4.1105 | -4.8839 | -3.7151
2013-06-27 13:00 |  | 20.7 | 1019.078 | -4.311 | -6.1537 | -4.7652
2013-06-27 14:00 |  | 19.4 | 1017.3053 | -1.7043 | -4.4931 | -4.9301
2013-06-27 15:00 |  | 18.825 | 1016.2922 | -2.9074 | -4.2001 | -3.6274
2013-06-27 16:00 |  | 18.075 | 1015.5325 | -5.3136 | -6.7396 | -5.708
2013-06-27 17:00 |  | 16.375 | 1014.2663 | 1.3033 | -0.68372 | -3.0505
2013-06-27 18:00 |  | 14.825 | 1013.5065 | -2.0051 | -5.8604 | -2.8702
2013-06-27 19:00 |  | 13.625 | 1012.7468 | 0.60154 | -4.3953 | -3.2617
2013-06-27 20:00 |  | 12.875 | 1012.2402 | -0.60154 | -2.4418 | -2.8747
2013-06-27 21:00 |  | 12.35 | 1011.987 | -2.9074 | -3.6138 | -3.8373
2013-06-27 22:00 |  | 12.3 | 1011.4805 | -3.2082 | -6.2509 | -4.3947
2013-06-27 23:00 |  | 12.5 | 1011.2273 | -2.5064 | -4.3952 | -4.087
2013-06-28 |  | 12.65 | 1010.974 | -3.6092 | -5.2741 | -4.22
2013-06-28 01:00 |  | 12.7 | 1010.4675 | -1.5038 | -5.1764 | -4.4246
2013-06-28 02:00 |  | 12.7 | 1009.961 | -1.6041 | -4.102 | -3.6931
2013-06-28 03:00 |  | 12.925 | 1009.4545 | -1.4036 | -3.516 | -3.9368
2013-06-28 04:00 |  | 13.35 | 1009.7078 | -1.8046 | -4.1997 | -3.7738
2013-06-28 05:00 |  | 13.975 | 1009.961 | -1.4036 | -4.7856 | -3.0246
2013-06-28 06:00 |  | 14.875 | 1010.4675 | -3.6092 | -4.1019 | -3.5534
2013-06-28 07:00 |  | 15.725 | 1011.2273 | -3.4087 | -4.8832 | -3.2453
2013-06-28 08:00 |  | 15.9 | 1010.4675 |  | -4.3949 | -3.3629
2013-06-28 09:00 |  | 15.925 | 1011.2273 |  | -2.3439 | -1.9842
2013-06-28 10:00 |  | 16.25 | 1011.2273 | -1.8046 | -2.8322 | -2.1613
2013-06-28 11:00 |  | 16.85 | 1011.2273 | -0.90231 | -3.5158 | -2.4878
2013-06-28 12:00 |  | 17.775 | 1010.7207 | -2.2057 | -4.2971 | -3.2124
2013-06-28 13:00 |  | 18.525 | 1010.974 | -2.7069 | -3.5157 | -3.4162
2013-06-28 14:00 |  | 19.7 | 1010.974 | -3.509 | -5.6642 | -4.1293
2013-06-28 15:00 |  | 20.475 | 1009.961 | -3.6093 | -4.8829 | -3.9974
2013-06-28 16:00 |  | 20.15 | 1009.7078 | -2.2057 | -3.3204 | -4.2704
2013-06-28 17:00 |  | 18.925 | 1008.4415 | -2.1054 | -3.9063 | -3.871
2013-06-28 18:00 |  | 18.75 | 1008.6947 | -4.5116 | -4.5898 | -3.7329
2013-06-28 19:00 |  | 18.025 | 1008.6947 | -5.4139 | -4.8828 | -4.1424
2013-06-28 20:00 |  | 17.125 | 1008.4415 | -3.4088 | -3.0273 | -3.4228
2013-06-28 21:00 |  | 16.775 | 1008.948 | -1.2031 | -3.5155 | -2.8498
2013-06-28 22:00 |  | 16.625 | 1008.948 | -1.7044 | -1.8554 | -3.1478
2013-06-28 23:00 |  | 16.65 | 1009.4545 | -1.5039 | -3.1249 | -3.3534
2013-06-29 |  | 16.175 | 1009.2012 | -5.6144 | -3.9061 | -3.6056
2013-06-29 01:00 |  | 15.5 | 1009.2012 | -3.2083 | -5.5661 | -2.8818
2013-06-29 02:00 |  | 14.55 | 1008.948 | -4.9126 | -6.7378 | -4.1709
2013-06-29 03:00 |  | 13.8 | 1009.2012 | -2.707 | -2.4412 | -3.2482
2013-06-29 04:00 |  | 13.2 | 1009.4545 | -3.0077 | -2.6365 | -3.3551
2013-06-29 05:00 |  | 13 | 1010.2142 | -4.4114 | -3.9059 | -3.4543
2013-06-29 06:00 |  | 13.225 | 1011.2273 | -4.2109 | -3.5153 | -2.3173
2013-06-29 07:00 |  | 14 | 1012.4935 | -2.707 | -1.9529 | -1.4628
2013-06-29 08:00 |  | 14.7 | 1013 | -1.4036 | -0.78116 | -1.5177
2013-06-29 09:00 |  | 15.725 | 1013.7598 | -1.7044 | -0.58587 | -2.3141
2013-06-29 10:00 |  | 17.075 | 1015.2793 | -3.4088 | -3.5152 | -2.2953
2013-06-29 11:00 |  | 17.85 | 1016.5455 | -2.9075 | -2.3434 | -2.3758
2013-06-29 12:00 |  | 19.075 | 1016.039 | -1.0026 | -0.58585 | -2.978
2013-06-29 13:00 |  | 21.125 | 1017.052 | -0.60155 | -1.7576 | -2.4187
2013-06-29 14:00 |  | 22.65 | 1017.052 | -2.2057 | -4.0033 | -2.9357
2013-06-29 15:00 |  | 24.35 | 1017.052 | -1.4036 | -2.9292 | -2.7835
2013-06-29 16:00 |  | 25.75 | 1017.052 | -3.7096 | -3.3197 | -3.1118
2013-06-29 17:00 |  | 23.025 | 1017.052 | -1.7044 | -3.7103 | -2.5337
2013-06-29 18:00 |  | 21.6 | 1016.039 | -2.4062 | -2.2457 | -2.7622
2013-06-29 19:00 |  | 20.275 | 1015.7858 | -1.6041 | -3.3197 | -3.0304
2013-06-29 20:00 |  | 19.425 | 1015.2793 | -0.80207 | -2.6362 | -2.2945
2013-06-29 21:00 |  | 19.225 | 1015.7858 | -1.5039 | -2.2456 | -2.1486
2013-06-29 22:00 |  | 18.775 | 1015.5325 | 1.1029 | -0.97635 | -1.9921
2013-06-29 23:00 |  | 18.275 | 1015.5325 | 1.4036 | -0.87871 | -2.0522
2013-06-30 |  | 18.1 | 1015.026 | -2.306 | -4.003 | -2.7175
2013-06-30 01:00 |  | 17.7 | 1014.7727 | -1.7044 | -3.3195 | -3.232
2013-06-30 02:00 |  | 16.5 | 1014.013 | -0.70182 | -3.71 | -3.5683
2013-06-30 03:00 |  | 15.5 | 1013.2532 | -1.3034 | -4.5887 | -2.7958
2013-06-30 04:00 |  | 14.975 | 1013.5065 | -2.0052 | -4.1005 | -2.5743
2013-06-30 05:00 |  | 15.175 | 1013.7598 | -1.5039 | -2.5384 | -2.4897
2013-06-30 06:00 |  | 15.125 | 1014.013 | -2.9075 | -3.1241 | -2.8335
2013-06-30 07:00 |  | 16 | 1014.5195 | -2.6068 | -2.7336 | -2.7616
2013-06-30 08:00 |  | 17.575 | 1014.2663 | -2.4062 | -5.4671 | -3.5583
2013-06-30 09:00 |  | 19.475 | 1015.026 | -3.0078 | -4.979 | -3.4265
2013-06-30 10:00 |  | 21.5 | 1014.5195 | -3.8099 | -5.8576 | -4.0158
2013-06-30 11:00 |  | 22.8 | 1014.013 | -4.9128 | -5.2718 | -4.2185
2013-06-30 12:00 |  | 24.1 | 1013 | -4.7122 | -5.8575 | -4.0009
2013-06-30 13:00 |  | 25.35 | 1011.987 | -3.4089 | -5.2717 | -3.6809
2013-06-30 14:00 |  | 26.35 | 1011.4805 | -3.9102 | -4.8812 | -4.9031
2013-06-30 15:00 |  | 27.075 | 1010.974 | -3.4089 | -3.2215 | -4.7004
2013-06-30 16:00 |  | 27.1 | 1009.961 | -3.5091 | -1.7572 | -4.3767
2013-06-30 17:00 |  | 25.4 | 1009.961 | -2.1055 | -4.1001 | -5.2301
2013-06-30 18:00 |  | 22.7 | 1010.974 | -2.5065 | -3.7096 | -5.1542
2013-06-30 19:00 |  | 20.35 | 1009.961 | -1.0026 | -2.6357 | -4.0799
2013-06-30 20:00 |  | 18.75 | 1009.961 | -4.4115 | -3.319 | -3.3066
2013-06-30 21:00 |  | 16.45 | 1009.4545 | 0.30078 | -0.97618 | -2.8559
2013-06-30 22:00 |  | 15.075 | 1009.2012 | -3.7097 | -5.9546 | -4.7103
2013-06-30 23:00 |  | 14.45 | 1007.935 | -4.8125 | -5.1737 | -3.8223
2013-07-01 |  | 14.075 | 1007.6817 | -2.5065 | -4.0022 | -3.8147
2013-07-01 01:00 |  | 14.15 | 1007.4285 | -1.6042 | -3.5141 | -3.7055
2013-07-01 02:00 |  | 14.575 | 1007.1753 | -1.7044 | -3.026 | -2.962
2013-07-01 03:00 |  | 13.85 | 1006.922 | -0.20052 | -1.5618 | -2.5692
2013-07-01 04:00 |  | 13.5 | 1006.6688 | -1.7044 | -1.6594 | -2.6712
2013-07-01 05:00 |  | 13.7 | 1007.1753 | -1.8047 | -3.7093 | -2.554
2013-07-01 06:00 |  | 14.2 | 1007.4285 | -2.4063 | -1.5618 | -2.3058
2013-07-01 07:00 |  | 15.25 | 1008.1883 | -3.8099 | -3.4164 | -2.4792
2013-07-01 08:00 |  | 16.325 | 1008.4415 | -2.5065 | -3.1235 | -3.0565
2013-07-01 09:00 |  | 16.9 | 1008.6947 | -3.3086 | -1.8546 | -2.8986
2013-07-01 10:00 |  | 17.85 | 1009.961 | -1.8047 | -2.3426 | -3.0678
2013-07-01 11:00 |  | 18.75 | 1009.961 | -2.0052 | -2.245 | -2.8687
2013-07-01 12:00 |  | 19.425 | 1009.961 | -1.1029 | -4.8803 | -3.4779
2013-07-01 13:00 |  | 19.95 | 1009.961 | -1.7045 | -3.4162 | -3.0627
2013-07-01 14:00 |  | 21.275 | 1009.961 | -2.6068 | -2.7329 | -2.7889
2013-07-01 15:00 |  | 20.8 | 1008.948 | -2.7071 | -3.4162 | -4.148
2013-07-01 16:00 |  | 21.925 | 1008.1883 | -3.81 | -3.7089 | -3.7649
2013-07-01 17:00 |  | 22.1 | 1007.935 | -4.0105 | -3.9041 | -3.5598
2013-07-01 18:00 |  | 20.65 | 1007.6817 | -3.7097 | -3.3185 | -3.8644
2013-07-01 19:00 |  | 18.725 | 1006.922 | -1.3034 | -2.2448 | -3.4342
2013-07-01 20:00 |  | 17.5 | 1006.6688 | -1.2032 | -0.78081 | -2.357
2013-07-01 21:00 |  | 16.525 | 1005.909 | -2.7071 | -2.6352 | -2.6676
2013-07-01 22:00 |  | 15.575 | 1005.6558 | -3.3087 | -3.6112 | -3.35
2013-07-01 23:00 |  | 14.525 | 1005.6558 | -1.8047 | -2.2448 | -2.8619
2013-07-02 |  | 13.925 | 1005.1493 | -1.8047 | -2.1471 | -3.6752
2013-07-02 01:00 |  | 13.475 | 1004.3895 | -2.2058 | -3.9039 | -3.8103
2013-07-02 02:00 |  | 12.9 | 1004.1363 | -1.5039 | -2.8303 | -3.5004
2013-07-02 03:00 |  | 12.55 | 1003.6297 | -2.7071 | -3.9038 | -3.4141
2013-07-02 04:00 |  | 12.275 | 1004.1363 | -0.70184 | -2.7327 | -2.6548
2013-07-02 05:00 |  | 12.875 | 1004.1363 | -3.4089 | -3.3182 | -2.705
2013-07-02 06:00 |  | 13.975 | 1004.1363 | -2.1055 | -3.9037 | -2.8148
2013-07-02 07:00 |  | 14.875 | 1003.6297 | -4.2111 | -3.9037 | -3.8274
2013-07-02 08:00 |  | 15.05 | 1003.883 | -3.409 | -4.1964 | -4.3721
2013-07-02 09:00 |  | 15.3 | 1003.1232 | -4.4116 | -2.9277 | -4.042
2013-07-02 10:00 |  | 16.05 | 1002.87 | -4.3113 | -5.953 | -4.3638
2013-07-02 11:00 |  | 16.875 | 1002.1102 | -1.8047 | -2.3421 | -4.0813
2013-07-02 12:00 |  | 16.925 | 1001.0973 | -4.7124 | -3.318 | -4.4928
2013-07-02 13:00 |  | 17.325 | 1000.844 | -4.3113 | -4.0011 | -4.4843
2013-07-02 14:00 |  | 17.675 | 1000.5907 | -6.2164 | -3.6107 | -5.654
2013-07-02 15:00 |  | 17.55 | 999.5778 | -2.5066 | -6.7335 | -4.6724
2013-07-02 16:00 |  | 16.475 | 999.0712 | -3.81 | -2.7324 | -4.142
2013-07-02 17:00 |  | 16.075 | 997.5517 | -1.2032 | -2.9276 | -4.6544
2013-07-02 18:00 |  | 15.675 | 996.792 | -0.70185 | -2.7324 | -4.2505
2013-07-02 19:00 |  | 15.325 | 996.0322 | -2.3061 | -3.6106 | -4.2144
2013-07-02 20:00 |  | 15.025 | 995.779 | -2.0053 | -2.1468 | -3.3719
2013-07-02 21:00 |  | 14.875 | 994.766 | -3.6095 | -4.9767 | -4.2621
2013-07-02 22:00 |  | 14.9 | 994.2595 | -1.504 | -3.9033 | -3.5886
2013-07-02 23:00 |  | 14.75 | 993.4997 | -2.8074 | -1.9516 | -3.6732
2013-07-03 |  | 14.7 | 993.2465 | -2.1056 | -4.6838 | -3.6103
2013-07-03 01:00 |  | 14.65 | 992.74 | -2.6069 | -2.0492 | -3.7536
2013-07-03 02:00 |  | 14.05 | 992.2335 | -0.70185 | -3.1225 | -2.7572
2013-07-03 03:00 |  | 13.875 | 992.2335 | -0.80212 | -2.0491 | -2.906
2013-07-03 04:00 |  | 14.075 | 992.74 | -1.7045 | -3.1225 | -2.0337
2013-07-03 05:00 |  | 14.425 | 993.4997 | -2.1056 | -1.0733 | -1.9732
2013-07-03 06:00 |  | 15.3 | 994.5127 | -0.20053 | -0.58545 | -0.80341
2013-07-03 07:00 |  | 15.5 | 996.0322 | 0.20053 | -1.8539 | -1.5895
2013-07-03 08:00 |  | 16.45 | 997.0453 | -1.8048 | -2.1466 | -1.6899
2013-07-03 09:00 |  | 16.675 | 998.0583 | -2.0053 | -2.4393 | -1.8467
2013-07-03 10:00 |  | 17.875 | 998.818 | -0.90239 | -0.87815 | -1.1622
2013-07-03 11:00 |  | 18.275 | 1000.0842 | 0.10027 | -0.87814 | -1.4358
2013-07-03 12:00 |  | 19.125 | 1001.3505 | -1.2032 | -2.9271 | -1.0972
2013-07-03 13:00 |  | 20.075 | 1002.87 | -1.2032 | -2.2441 | -1.691
2013-07-03 14:00 |  | 20.3 | 1002.3635 | -2.7072 | -2.7319 | -2.1663
2013-07-03 15:00 |  | 20 | 1004.6427 | -2.9077 | -3.2198 | -2.0341
2013-07-03 16:00 |  | 20.9 | 1005.4025 | -2.2058 | -1.0732 | -1.7728
2013-07-03 17:00 |  | 19.4 | 1004.6427 | 0.20053 | -1.4635 | -1.119
2013-07-03 18:00 |  | 18.525 | 1005.4025 | -0.10027 | -2.3416 | -1.3731
2013-07-03 19:00 |  | 18 | 1005.6558 | -0.60159 | -2.4391 | -1.9083
2013-07-03 20:00 |  | 17.45 | 1006.6688 | 0.3008 | -1.7562 | -1.6786
2013-07-03 21:00 |  | 16.6 | 1006.4155 | 1.1029 | -1.7562 | -1.4763
2013-07-03 22:00 |  | 15.6 | 1006.4155 | -0.10027 | -3.6098 | -2.2491
2013-07-03 23:00 |  | 14.55 | 1006.1622 | -2.8074 | -3.8049 | -2.7735
2013-07-04 |  | 13.65 | 1006.6688 | -1.6043 | -2.439 | -2.657
2013-07-04 01:00 |  | 12.975 | 1006.4155 | -2.8075 | -4 | -3.0467
2013-07-04 02:00 |  | 12.5 | 1006.6688 | -1.3035 | -3.4146 | -2.8955
2013-07-04 03:00 |  | 12.875 | 1006.6688 | -1.8048 | -2.7317 | -1.9091
2013-07-04 04:00 |  | 13.05 | 1007.1753 | -1.1029 | -3.2194 | -1.9384
2013-07-04 05:00 |  | 13.225 | 1007.4285 | -1.1029 | -1.8536 | -1.2563
2013-07-04 06:00 |  | 14.325 | 1007.6817 | -1.7045 | -1.0731 | -1.8139
2013-07-04 07:00 |  | 15.975 | 1008.6947 | 0.6016 | -1.1707 | -1.7772
2013-07-04 08:00 |  | 17.425 | 1009.7078 | 0.10027 | -0.78045 | -1.0282
2013-07-04 09:00 |  | 18.5 | 1010.974 | 0 | -0.39022 | -2.0208
2013-07-04 10:00 |  | 20.2 | 1011.987 | -1.6043 | -2.8291 | -1.6158
2013-07-04 11:00 |  | 21.025 | 1011.987 | -1.504 | -2.0486 | -1.3922
2013-07-04 12:00 |  | 21.475 | 1012.2402 | -0.9024 | -2.1462 | -1.4556
2013-07-04 13:00 |  | 21.125 | 1013 | -0.50134 | -3.2192 | -1.9672
2013-07-04 14:00 |  | 22.325 | 1013 | 0 | -1.6584 | -2.4314
2013-07-04 15:00 |  | 23.95 | 1013 | -10.4278 | -3.902 | -1.8593
2013-07-04 16:00 |  | 24.25 | 1013 | -2.7072 | -3.5118 | -2.6362
2013-07-04 17:00 |  | 24.325 | 1013.5065 | -3.008 | -2.4387 | -2.8365
2013-07-04 18:00 |  | 23.925 | 1014.5195 | -4.111 | -3.2191 | -2.2314
2013-07-04 19:00 |  | 21.325 | 1014.2663 | -1.504 | -2.146 | -2.6787
2013-07-04 20:00 |  | 19.175 | 1014.2663 | -1.1029 | -3.9019 | -1.3186
2013-07-04 21:00 |  | 17.8 | 1015.026 | 0.10027 | -1.7558 | -2.1606
2013-07-04 22:00 |  | 16.4 | 1015.2793 | -2.7072 | -3.1215 | -3.3984
2013-07-04 23:00 |  | 15.425 | 1015.026 | -1.504 | -2.9263 | -1.9813
2013-07-05 |  | 14.75 | 1015.2793 | -2.4064 | -3.1214 | -2.4407
2013-07-05 01:00 |  | 14.075 | 1015.2793 | -1.9051 | -2.2435 | -2.8127
2013-07-05 02:00 |  | 13.5 | 1015.7858 | -0.10027 | -2.341 | -2.3927
2013-07-05 03:00 |  | 13.225 | 1016.7988 | -1.4038 | -2.6336 | -1.5058
2013-07-05 04:00 |  | 13.1 | 1017.052 | -0.90241 | -2.2434 | -1.5859
2013-07-05 05:00 |  | 13.75 | 1017.8117 | -1.8048 | -1.5606 | -1.3632
2013-07-05 06:00 |  | 14.9 | 1018.3183 | -0.90241 | -2.8286 | -1.458
2013-07-05 07:00 |  | 16.475 | 1020.091 | -4.3115 | -5.072 | -2.4046
2013-07-05 08:00 |  | 17.825 | 1020.5975 | -3.4091 | -2.8286 | -2.3823
2013-07-05 09:00 |  | 19.125 | 1022.6235 | -2.8075 | -4.1941 | -1.7768
2013-07-05 10:00 |  | 20.475 | 1023.13 | -3.8102 | -4.5842 | -2.5992
2013-07-05 11:00 |  | 21.8 | 1022.3703 | -2.4064 | -4.0965 | -3.0407
2013-07-05 12:00 |  | 23.675 | 1022.117 | -2.9078 | -5.462 | -3.0168
2013-07-05 13:00 |  | 26.225 | 1022.117 | -3.1083 | -4.6816 | -3.2178
2013-07-05 14:00 |  | 28.525 | 1021.3573 | -3.2086 | -4.4865 | -3.3857
2013-07-05 15:00 |  | 30.7 | 1020.8507 | -3.8102 | -4.6816 | -3.535
2013-07-05 16:00 |  | 32.2 | 1020.091 | -2.7073 | -2.2432 | -3.5082
2013-07-05 17:00 |  | 28.725 | 1020.091 | 0 | -2.4383 | -2.566
2013-07-05 18:00 |  | 25.475 | 1020.8507 | -1.504 | -3.0234 | -3.5098
2013-07-05 19:00 |  | 22.625 | 1021.8637 | 0 | -2.4382 | -3.6677
2013-07-05 20:00 |  | 20.65 | 1021.3573 | -0.80215 | -2.9259 | -3.7426
2013-07-05 21:00 |  | 19.375 | 1021.104 | -1.7046 | -1.9506 | -3.9637
2013-07-05 22:00 |  | 17.875 | 1020.8507 | -2.0054 | -5.169 | -3.9832
2013-07-05 23:00 |  | 16.65 | 1021.104 | -1.7046 | -4.6813 | -3.9368
2013-07-06 |  | 15.825 | 1020.8507 | -2.9078 | -4.7788 | -3.6723
2013-07-06 01:00 |  | 15.075 | 1020.3442 | -3.3089 | -3.9985 | -3.9382
2013-07-06 02:00 |  | 14.425 | 1019.5845 | -1.4038 | -2.048 | -4.0748
2013-07-06 03:00 |  | 13.725 | 1019.8378 | -1.2032 | -3.5109 | -3.84
2013-07-06 04:00 |  | 13.475 | 1019.8378 | -5.0135 | -3.8034 | -3.5602
2013-07-06 05:00 |  | 14.425 | 1020.5975 | -3.0081 | -3.6083 | -3.093
2013-07-06 06:00 |  | 15.85 | 1020.5975 | -4.7127 | -4.8761 | -3.1969
2013-07-06 07:00 |  | 17.525 | 1020.8507 | -2.1057 | -4.0959 | -3.25
2013-07-06 08:00 |  | 19.25 | 1021.6105 | 0.10027 | 0 | -2.1112
2013-07-06 09:00 |  | 20.25 | 1021.8637 | -2.8076 | -1.4628 | -3.0364
2013-07-06 10:00 |  | 21.65 | 1022.117 | -2.8076 | -5.5586 | -4.315
2013-07-06 11:00 |  | 22.975 | 1021.6105 | -2.9078 | -2.633 | -5.1655
2013-07-06 12:00 |  | 24.8 | 1020.8507 | -5.2141 | -5.5585 | -5.5396
2013-07-06 13:00 |  | 27.95 | 1020.091 | -3.71 | -6.6311 | -4.5678
2013-07-06 14:00 |  | 30.325 | 1019.3312 | -5.5149 | -5.8509 | -4.6693
2013-07-06 15:00 |  | 32.3 | 1019.078 | -2.5068 | -0.6826 | -4.3643
2013-07-06 16:00 |  | 33.675 | 1018.5715 | -1.8049 | -3.413 | -5.3873
2013-07-06 17:00 |  | 32 | 1018.5715 | 0.90244 | -3.5105 | -6.7528
2013-07-06 18:00 |  | 27.225 | 1019.078 | 0 | -5.1682 | -8.2646
2013-07-06 19:00 |  | 23.875 | 1019.8378 | -0.40108 | -5.7532 | -9.4748
2013-07-06 20:00 |  | 21.575 | 1021.3573 | -1.5041 | -7.6059 | -6.8226
2013-07-06 21:00 |  | 20.4 | 1021.3573 | -5.8157 | -8.4834 | -8.0963
2013-07-06 22:00 |  | 19.425 | 1021.6105 | -7.019 | -12.4812 | -9.9356
2013-07-06 23:00 |  | 18.525 | 1021.8637 | -13.336 | -17.9416 | -11.2097
2013-07-07 |  | 17.625 | 1021.6105 | -14.6396 | -19.7942 | -12.0795
2013-07-07 01:00 |  | 16.875 | 1021.3573 | -15.9431 | -19.794 | -12.7939
2013-07-07 02:00 |  | 16.225 | 1021.6105 | -15.6423 | -20.8664 | -13.3928
2013-07-07 03:00 |  | 15.7 | 1021.104 | -16.7453 | -19.4037 | -14.0371
2013-07-07 04:00 |  | 15.575 | 1021.3573 | -18.0488 | -16.5759 | -12.665
2013-07-07 05:00 |  | 16.225 | 1022.3703 | -18.2494 | -17.7458 | -11.4673
2013-07-07 06:00 |  | 17.675 | 1023.3832 | -16.4445 | -18.5257 | -11.4098
2013-07-07 07:00 |  | 19.625 | 1024.143 | -14.7399 | -18.1355 | -9.8668
2013-07-07 08:00 |  | 21.275 | 1023.3832 | -14.9405 | -18.5254 | -10.0313
2013-07-07 09:00 |  | 22.55 | 1024.9027 | -9.225 | -13.8452 | -7.2011
2013-07-07 10:00 |  | 23.75 | 1024.3963 | -8.9242 | -8.8726 | -7.2102
2013-07-07 11:00 |  | 24.825 | 1024.143 | -10.1275 | -9.36 | -6.1816
2013-07-07 12:00 |  | 26.55 | 1023.6365 | -6.8185 | -5.1675 | -5.0703
2013-07-07 13:00 |  | 29.3 | 1023.13 | -6.0163 | -4.4849 | -5.2267
2013-07-07 14:00 |  | 31.15 | 1022.8768 | -2.8076 | -8.5798 | -6.0069
2013-07-07 15:00 |  | 31.975 | 1022.117 | -4.6125 | -5.8498 | -9.2751
2013-07-07 16:00 |  | 33.3 | 1021.3573 | -5.4147 | -7.1172 | -5.7305
2013-07-07 17:00 |  | 30.9 | 1021.6105 | -5.3144 | -8.2871 | -7.2819
2013-07-07 18:00 |  | 27.7 | 1022.6235 | -3.4093 | -4.9722 | -5.3284
2013-07-07 19:00 |  | 24.5 | 1023.6365 | -3.2087 | -4.4847 | -7.5377
2013-07-07 20:00 |  | 21.775 | 1024.9027 | -2.206 | -3.5098 | -5.7452
2013-07-07 21:00 |  | 20.35 | 1025.156 | -2.8076 | -5.7521 | -4.6834
2013-07-07 22:00 |  | 19.125 | 1024.6495 | -2.1057 | -3.6072 | -4.8529
2013-07-07 23:00 |  | 18.15 | 1024.6495 | -2.4065 | -6.5319 | -5.4608
2013-07-08 |  | 17.475 | 1024.3963 | -5.3145 | -7.6042 | -5.9618
2013-07-08 01:00 |  | 16.7 | 1024.143 | -5.515 | -9.359 | -6.4449
2013-07-08 02:00 |  | 15.95 | 1024.3963 | -8.3226 | -8.774 | -6.5243
2013-07-08 03:00 |  | 15.35 | 1024.143 | -7.2196 | -9.1639 | -6.8392
2013-07-08 04:00 |  | 14.9 | 1023.6365 | -7.4202 | -7.1166 | -6.329
2013-07-08 05:00 |  | 15.275 | 1024.3963 | -6.7183 | -6.0442 | -5.1731
2013-07-08 06:00 |  | 16.3 | 1024.9027 | -4.9134 | -7.8963 | -5.2687
2013-07-08 07:00 |  | 18.025 | 1024.9027 | -5.6153 | -7.6038 | -5.313
2013-07-08 08:00 |  | 19.675 | 1025.156 | -5.7156 | -5.7516 | -4.3606
2013-07-08 09:00 |  | 21.025 | 1025.9157 | -4.0109 | -5.4591 | -3.8824
2013-07-08 10:00 |  | 22.4 | 1026.169 | -3.6098 | -4.9716 | -3.4185
2013-07-08 11:00 |  | 23.725 | 1025.6625 | -0.90246 | -3.8018 | -4.1334
2013-07-08 12:00 |  | 25.175 | 1024.9027 | -3.7101 | -5.1665 | -3.4488
2013-07-08 13:00 |  | 27.3 | 1024.143 | -3.2088 | -5.3614 | -3.0298
2013-07-08 14:00 |  | 29.1 | 1023.13 | -3.0082 | -7.2135 | -3.5097
2013-07-08 15:00 |  | 30.1 | 1022.8768 | -1.8049 | -4.1916 | -4.3208
2013-07-08 16:00 |  | 28 | 1022.117 | -4.5123 | -4.289 | -7.0282
2013-07-08 17:00 |  | 25.175 | 1022.3703 | -0.80219 | -4.9714 | -7.7104
2013-07-08 18:00 |  | 25.125 | 1023.13 | -3.9107 | -6.6284 | -6.8823
2013-07-08 19:00 |  | 22.4 | 1023.3832 | -0.60164 | -4.3864 | -5.3106
2013-07-08 20:00 |  | 19.6 | 1022.8768 | -0.4011 | -4.2889 | -3.3184
2013-07-08 21:00 |  | 18.15 | 1022.3703 | -2.3063 | -7.8954 | -4.7653
2013-07-08 22:00 |  | 17.1183 | 1022.117 | -5.7156 | -5.556 | -4.6045
2013-07-08 23:00 |  | 16.225 | 1021.8637 | -3.2088 | -6.4332 | -4.7707
2013-07-09 |  | 15.375 | 1021.3573 | -4.5123 | -6.2382 | -5.8462
2013-07-09 01:00 |  | 14.425 | 1021.3573 | -5.6154 | -6.6281 | -5.0529
2013-07-09 02:00 |  | 13.5 | 1020.091 | -2.5069 | -3.9963 | -4.6826
2013-07-09 03:00 |  | 12.475 | 1019.8378 | -3.4093 | -4.8735 | -4.3528
2013-07-09 04:00 |  | 11.8 | 1019.3312 | -2.908 | -4.0937 | -4.2312
2013-07-09 05:00 |  | 11.975 | 1019.8378 | -2.5069 | -3.7038 | -3.3712
2013-07-09 06:00 |  | 12.85 | 1019.5845 | -4.2115 | -4.9709 | -3.6237
2013-07-09 07:00 |  | 14.375 | 1019.8378 | -5.0137 | -6.2379 | -3.6278
2013-07-09 08:00 |  | 16.2 | 1020.091 | -1.2033 | -4.9708 | -3.2817
2013-07-09 09:00 |  | 18.225 | 1020.3442 | -3.9107 | -6.7251 | -4.5496
2013-07-09 10:00 |  | 20.225 | 1022.117 | -3.4093 |  | -3.6366
2013-07-09 11:00 |  | 22.05 | 1021.6105 | -1.6044 | -6.1402 | -3.5163
2013-07-09 12:00 |  | 24.1 | 1020.5975 | -4.5124 | -3.7036 | -3.0742
2013-07-09 13:00 |  | 26.475 | 1019.8378 | -0.70193 | -3.801 | -2.6396
2013-07-09 14:00 |  | 28.275 | 1019.078 | 0.4011 | -1.1695 | -2.3409
2013-07-09 15:00 |  | 29.625 | 1018.3183 | -0.8022 | -1.4619 | -3.8353
2013-07-09 16:00 |  | 30.175 | 1017.5585 | -1.7047 | -0.19492 | -4.993
2013-07-09 17:00 |  | 27.725 | 1017.3053 | -0.30083 | -3.8984 | -5.7753
2013-07-09 18:00 |  | 25.975 | 1018.065 | -1.4039 | -2.8263 | -5.4214
2013-07-09 19:00 |  | 23.275 | 1018.5715 | -0.4011 | -2.339 | -3.9273
2013-07-09 20:00 |  | 20.1 | 1017.3053 | -1.5041 | -1.2669 | -2.3728
2013-07-09 21:00 |  | 18.575 | 1017.052 | -0.60165 | -1.7542 | -3.37
2013-07-09 22:00 |  | 17.4 | 1016.5455 | -2.908 | -4.0931 | -3.5193
2013-07-09 23:00 |  | 16.4 | 1016.7988 | -3.4094 | -4.9702 | -3.2817
2013-07-10 |  | 15.55 | 1016.2922 | -0.10028 | -3.5084 | -3.0334
2013-07-10 01:00 |  | 14.875 | 1016.039 | -1.7047 | -3.8981 | -3.161
2013-07-10 02:00 |  | 14.45 | 1015.7858 | -3.9108 | -5.4574 | -3.2873
2013-07-10 03:00 |  | 13.9 | 1015.7858 | 0.10028 | -4.2879 | -3.2691
2013-07-10 04:00 |  | 13.65 | 1015.5325 | -1.2033 | -2.0465 | -3.0623
2013-07-10 05:00 |  | 14.275 | 1015.5325 | -1.3036 | -1.4618 | -1.399
2013-07-10 06:00 |  | 15.65 | 1016.039 | 0.80221 | -2.2413 | -1.1076
2013-07-10 07:00 |  | 17.375 | 1017.052 | -0.80221 | -1.0719 | -0.86262
2013-07-10 08:00 |  | 18.725 | 1017.3053 | 2.6072 | -1.8515 | -1.2944
2013-07-10 09:00 |  | 19.95 | 1017.3053 | -2.5069 | -7.0162 | -2.9058
2013-07-10 10:00 |  | 21.35 | 1019.078 | -0.80221 | 0.48723 | -1.0677
2013-07-10 11:00 |  | 22.225 | 1018.3183 | 0.70194 | -2.9234 | -2.2519
2013-07-10 12:00 |  | 22.9 | 1018.5715 | 0 | -3.3131 | -2.6598
2013-07-10 13:00 |  | 23.875 | 1018.3183 | -2.5069 | -4.385 | -2.8818
2013-07-10 14:00 |  | 24.025 | 1018.065 | -0.60166 | -5.3594 | -3.836
2013-07-10 15:00 |  | 24.1 | 1017.8117 | -4.1114 | -2.1438 | -4.0458
2013-07-10 16:00 |  | 25.625 | 1017.052 | -3.61 | -2.5335 | -3.3905
2013-07-10 17:00 |  | 23.3 | 1016.7988 | -0.60166 | -4.3849 | -4.8039
2013-07-10 18:00 |  | 20.65 | 1016.5455 | -2.7075 | -3.5079 | -4.2354
2013-07-10 19:00 |  | 17.775 | 1016.2922 | -2.2061 | -3.2155 | -4.814
2013-07-10 20:00 |  | 15.35 | 1015.2793 | -1.1031 | -6.8208 | -4.3103
2013-07-10 21:00 |  | 13.775 | 1015.2793 | -2.5069 | -4.3847 | -3.4508
2013-07-10 22:00 |  | 12.65 | 1014.5195 | -0.40111 | -5.8463 | -3.6933
2013-07-10 23:00 |  | 11.925 | 1015.2793 | -1.5042 | -4.1898 | -3.1701
2013-07-11 |  | 12.025 | 1015.2793 | -3.4094 | -3.8975 | -3.5333
2013-07-11 01:00 |  | 12.2 | 1015.026 | -1.1031 | -3.7026 | -3.8009
2013-07-11 02:00 |  | 12 | 1015.026 | -2.1058 | -3.7025 | -3.7093
2013-07-11 03:00 |  | 11.725 | 1015.026 | -2.4067 | -2.6307 | -3.3985
2013-07-11 04:00 |  | 11.825 | 1014.7727 | -2.5069 | -4.0922 | -3.1841
2013-07-11 05:00 |  | 11.975 | 1015.026 | -2.1058 | -2.6307 | -2.8438
2013-07-11 06:00 |  | 12.7 | 1015.026 | -0.60167 | -2.7281 | -2.283
2013-07-11 07:00 |  | 13.2 | 1016.5455 | 0 | -2.1435 | -1.9311
2013-07-11 08:00 |  | 14.025 | 1016.2922 | -2.4067 | -2.2409 | -1.6662
2013-07-11 09:00 |  | 14.8 | 1017.052 | -0.30083 | -3.7998 | -2.401
2013-07-11 10:00 |  | 16.05 | 1018.065 | 0 | -3.1177 | -3.0698
2013-07-11 11:00 |  | 17.525 | 1018.065 | -0.60167 | -0.682 | -2.6384
2013-07-11 12:00 |  | 19.625 | 1019.078 | 0 | -1.9486 | -2.2286
2013-07-11 13:00 |  | 22.075 | 1018.5715 | -2.0056 | -3.5074 | -2.6889
2013-07-11 14:00 |  | 24.375 | 1018.065 | 1.6045 | -1.1691 | -2.9345
2013-07-11 15:00 |  | 26.05 | 1017.3053 | 0 | -1.4614 | -2.6708
2013-07-11 16:00 |  | 26.425 | 1017.052 | -1.805 | 0.097425 | -3.0409
2013-07-11 17:00 |  | 24.7 | 1016.2922 | 0.90251 | -1.9485 | -2.1682
2013-07-11 18:00 |  | 22.9 | 1015.5325 | -1.1031 | -2.8253 | -2.3738
2013-07-11 19:00 |  | 20.05 | 1015.7858 | -1.5042 | -2.8252 | -3.0277
2013-07-11 20:00 |  | 16.7 | 1015.5325 | -1.6045 | -3.1175 | -3.261
2013-07-11 21:00 |  | 15.45 | 1015.7858 | -2.9081 | -2.2407 | -2.7722
2013-07-11 22:00 |  | 14.425 | 1015.5325 | -0.40112 | -3.702 | -3.2723
2013-07-11 23:00 |  | 13.65 | 1014.7727 | -2.3064 | -3.3123 | -3.1328
2013-07-12 |  | 13.975 | 1015.2793 | -1.9053 | -3.2148 | -3.3449
2013-07-12 01:00 |  | 13.85 | 1015.2793 | -2.2061 | -4.2864 | -3.2636
2013-07-12 02:00 |  | 13.35 | 1014.7727 | -3.0084 | -3.0199 | -3.5013
2013-07-12 03:00 |  | 12.4 | 1014.5195 | -2.3064 | -3.507 | -3.3334
2013-07-12 04:00 |  | 11.775 | 1014.5195 | -3.2089 | -2.8251 | -3.1521
2013-07-12 05:00 |  | 11.95 | 1014.7727 | -1.7048 | -0.97415 | -2.2193
2013-07-12 06:00 |  | 12.95 | 1015.026 | -0.90252 | -2.3379 | -1.5052
2013-07-12 07:00 |  | 13.625 | 1016.5455 | 0 | -2.825 | -2.0526
2013-07-12 08:00 |  | 14.675 | 1016.5455 | -2.1059 | -2.4353 | -2.0057
2013-07-12 09:00 |  | 16.125 | 1017.3053 | -2.2062 | -3.2146 | -1.8496
2013-07-12 10:00 |  | 17.6 | 1018.8247 | -1.0028 | -3.4094 | -2.0891
2013-07-12 11:00 |  | 18.275 | 1019.078 | -0.70196 | -3.312 | -2.7589
2013-07-12 12:00 |  | 20.75 | 1019.078 | -1.2034 | -4.286 | -2.3449
2013-07-12 13:00 |  | 24.3 | 1018.3183 | -0.5014 | -4.6756 | -2.6984
2013-07-12 14:00 |  | 26.975 | 1017.3053 | -0.60168 | -2.8248 | -2.4945
2013-07-12 15:00 |  | 28.4 | 1016.2922 | -1.9053 | -3.8963 | -4.0068
2013-07-12 16:00 |  | 28.85 | 1015.5325 | -3.8107 | -4.0911 | -3.599
2013-07-12 17:00 |  | 28.05 | 1015.026 | -3.1087 | -5.5521 | -2.8688
2013-07-12 18:00 |  | 25.05 | 1016.039 | -1.805 | -3.0196 | -2.8231
2013-07-12 19:00 |  | 23.075 | 1016.5455 | 0.90252 | -3.0195 | -3.6033
2013-07-12 20:00 |  | 21.45 | 1015.5325 | -0.90253 | -3.7987 | -3.5506
2013-07-12 21:00 |  | 19.675 | 1015.5325 | -3.3093 | -4.0909 | -3.7795
2013-07-12 22:00 |  | 18.475 | 1015.2793 | -1.2034 | -2.5325 | -3.7004
2013-07-12 23:00 |  | 17.85 | 1014.7727 | -2.3065 | -4.2857 | -3.9809
2013-07-13 |  | 17.9 | 1015.026 | -2.9081 | -5.1622 | -4.0149
2013-07-13 01:00 |  | 17.425 | 1015.026 | -2.3065 | -4.4804 | -3.6014
2013-07-13 02:00 |  | 17.325 | 1014.7727 | -0.90253 | -4.0908 | -3.3761
2013-07-13 03:00 |  | 16.825 | 1014.5195 | -0.80225 | -3.3115 | -3.3426
2013-07-13 04:00 |  | 16.45 | 1014.2663 | -3.1087 | -5.4543 | -3.9767
2013-07-13 05:00 |  | 16.8 | 1014.2663 | -1.9053 | -4.1881 | -2.4735
2013-07-13 06:00 |  | 17.825 | 1015.2793 | -2.2062 | -3.0193 | -2.9187
2013-07-13 07:00 |  | 19.525 | 1015.5325 | -0.80225 | -4.0906 | -2.552
2013-07-13 08:00 |  | 21.55 | 1016.039 | -0.60169 | -3.0192 | -1.7591
2013-07-13 09:00 |  | 23.125 | 1017.052 | -0.90253 | -5.2593 | -2.6731
2013-07-13 10:00 |  | 25.525 | 1016.039 | -4.0113 | -5.7462 | -4.36
2013-07-13 11:00 |  | 27.15 | 1015.026 | -5.0141 | -6.8175 | -5.3205
2013-07-13 12:00 |  | 28.725 | 1014.7727 | -1.2034 | -7.7913 | -5.8272
2013-07-13 13:00 |  | 30.625 | 1014.013 | -2.0056 | -7.4991 | -5.7434
2013-07-13 14:00 |  | 32.15 | 1013.7598 | -1.8051 | -6.0382 | -8.0007
2013-07-13 15:00 |  | 33.425 | 1013 | -2.4068 | -4.3825 | -5.8368
2013-07-13 16:00 |  | 33.175 | 1013 | -2.1059 | -5.8433 | -6.3323
2013-07-13 17:00 |  | 31.55 | 1013 | -0.20056 | -7.4015 | -6.4419
2013-07-13 18:00 |  | 29.725 | 1014.013 | -4.7133 | -5.1615 | -5.6888
2013-07-13 19:00 |  | 27.25 | 1014.2663 | 1.7048 | -2.9216 | -7.6059
2013-07-13 20:00 |  | 24.775 | 1016.039 | 2.2062 | -3.4085 | -6.0385
2013-07-13 21:00 |  | 23.4 | 1016.7988 | -2.5071 | -6.4274 | -5.7403
2013-07-13 22:00 |  | 22.175 | 1016.2922 | -4.4124 | -8.7646 | -5.7787
2013-07-13 23:00 |  | 20.925 | 1015.7858 | -6.7189 | -8.2776 | -5.9225
2013-07-14 |  | 20.3 | 1015.7858 | -6.7189 | -7.3037 | -6.0964
2013-07-14 01:00 |  | 19.675 | 1015.5325 | -3.4096 | -5.9403 | -4.8421
2013-07-14 02:00 |  | 19.1 | 1015.2793 | -4.2119 | -7.2062 | -5.5778
2013-07-14 03:00 |  | 18.85 | 1015.026 | -5.7161 | -6.0376 | -5.0917
2013-07-14 04:00 |  | 18.675 | 1015.2793 | -3.7105 | -5.648 | -4.5286
2013-07-14 05:00 |  | 18.85 | 1015.2793 | -4.4124 | -5.648 | -4.4435
2013-07-14 06:00 |  | 19.275 | 1016.5455 | -3.2091 | -7.3034 | -4.8973
2013-07-14 07:00 |  | 20.45 | 1015.7858 | -3.8108 | -6.8164 | -4.6607
2013-07-14 08:00 |  | 21.55 | 1017.052 | -3.2091 | -7.1085 | -4.7863
2013-07-14 09:00 |  | 23.025 | 1017.052 | -6.9195 | -8.6665 | -5.4296
2013-07-14 10:00 |  | 24.075 | 1016.2922 | -6.6187 | -8.8612 | -6.2891
2013-07-14 11:00 |  | 25.075 | 1015.5325 | -7.421 | -8.4716 | -6.7109
2013-07-14 12:00 |  | 26.875 | 1015.026 | -6.5184 | -14.5087 | -6.0803
2013-07-14 13:00 |  | 28.875 | 1014.2663 | -1.3037 | -9.1531 | -5.6203
2013-07-14 14:00 |  | 30.475 | 1013.7598 | -0.90255 | -3.7975 | -5.6298
2013-07-14 15:00 |  | 31.225 | 1013 | -2.9082 | -6.4265 | -6.297
2013-07-14 16:00 |  | 31.4 | 1012.4935 | -5.7162 | -8.1792 | -6.0886
2013-07-14 17:00 |  | 29.05 | 1012.2402 | -4.1116 | -7.7896 | -5.6154
2013-07-14 18:00 |  | 26.725 | 1013.2532 | -6.9196 | -10.3212 | -4.673
2013-07-14 19:00 |  | 25.475 | 1014.013 | -0.20057 | 2.3368 | -6.4431
2013-07-14 20:00 |  | 24.1 | 1015.026 | -0.10028 | -3.1158 | -4.8032
2013-07-14 21:00 |  | 23.05 | 1015.7858 | -0.20057 | -2.3368 | -3.7143
2013-07-14 22:00 |  | 22.225 | 1016.039 | 0.70199 | -3.6999 | -4.1798
2013-07-14 23:00 |  | 21.45 | 1016.039 | -1.6045 | -3.5052 | -5.1908
2013-07-15 |  | 21.3 | 1014.7727 | -7.0199 | -4.6735 | -4.8197
2013-07-15 01:00 |  | 20.4 | 1014.7727 | -4.0114 | -6.3287 | -5.9798
2013-07-15 02:00 |  | 19.15 | 1014.2663 | -5.3151 | -10.5152 | -6.3672
2013-07-15 03:00 |  | 18.1 | 1014.013 | 0.10028 | -5.9391 | -5.2394
2013-07-15 04:00 |  | 17.425 | 1014.2663 | -1.6046 | -3.2129 | -3.4174
2013-07-15 05:00 |  | 17.575 | 1014.5195 | -3.51 | -2.6288 | -3.2106
2013-07-15 06:00 |  | 18.075 | 1015.026 | -7.6216 | -6.4258 | -3.1048
2013-07-15 07:00 |  | 18.95 | 1015.2793 | -1.3037 | -5.0627 | -3.1528
2013-07-15 08:00 |  | 20.45 | 1015.5325 | -6.7191 | -9.1517 | -3.7816
2013-07-15 09:00 |  | 21.975 | 1016.7988 | -7.1202 | -4.2838 | -2.571
2013-07-15 10:00 |  | 23.675 | 1016.2922 | -4.8137 | -7.9833 | -3.8689
2013-07-15 11:00 |  | 25.375 | 1016.039 | -8.1231 | -11.196 | -5.0137
2013-07-15 12:00 |  | 27 | 1015.026 | -5.4154 | -7.3017 | -2.5369
2013-07-15 13:00 |  | 29.95 | 1014.013 | -3.6103 | -4.7704 | -1.6966
2013-07-15 14:00 |  | 32.25 | 1014.013 | -5.0143 | -4.5757 | -3.5458
2013-07-15 15:00 |  | 33.675 | 1013 | -2.808 | -3.4074 | -3.9903
2013-07-15 16:00 |  | 35.175 | 1012.4935 | -3.0086 | -2.9206 | -3.8122
2013-07-15 17:00 |  | 32.9 | 1012.2402 | -3.51 | -3.602 | -3.0957
2013-07-15 18:00 |  | 28.25 | 1013 | -4.6131 | -0.97351 | -2.3972
2013-07-15 19:00 |  | 26.025 | 1014.2663 | -0.10029 |  | -4.3004
2013-07-15 20:00 |  | 24.625 | 1015.2793 | -0.20057 | -0.29205 | -3.3551
2013-07-15 21:00 |  | 23.225 | 1016.039 |  | -4.7701 | -2.9262
2013-07-15 22:00 |  | 21.65 | 1015.026 | 2.0057 | -4.5754 | -3.2094
2013-07-15 23:00 |  | 20.45 | 1015.5325 | -2.2063 | -3.5045 | -2.8792
2013-07-16 |  | 19.6 | 1015.026 | -2.5071 | -6.6196 | -3.2106
2013-07-16 01:00 |  | 18.9 | 1014.2663 | -2.2063 | -5.6461 | -3.6352
2013-07-16 02:00 |  | 18.4 | 1014.013 | -3.1089 | -3.9912 | -3.7132
2013-07-16 03:00 |  | 18.15 | 1014.013 | -3.1089 | -2.7257 | -3.4167
2013-07-16 04:00 |  | 17.525 | 1014.013 | -2.0057 | -4.1858 | -3.2432
2013-07-16 05:00 |  | 18.275 | 1014.2663 | -2.808 | -1.9469 | -2.9128
2013-07-16 06:00 |  | 19.35 | 1015.2793 | -2.5072 | -3.7964 | -2.4712
2013-07-16 07:00 |  | 20.05 | 1015.2793 | -2.0057 | -3.1149 | -2.0376
2013-07-16 08:00 |  | 21.125 | 1016.039 | -4.3123 | -8.566 | -2.6579
2013-07-16 09:00 |  | 22.7 | 1016.039 | -4.5129 | -10.026 | -3.6007
2013-07-16 10:00 |  | 24.75 | 1015.2793 | -7.1203 | -8.8579 | -4.1427
2013-07-16 11:00 |  | 26.5 | 1014.013 | -10.1289 | -9.5392 | -5.2547
2013-07-16 12:00 |  | 28.95 | 1013 | -5.3152 | -5.4509 | -4.3674
2013-07-16 13:00 |  | 30.425 | 1012.2402 | -6.6189 | -8.371 | -4.1467
2013-07-16 14:00 |  | 32.6 | 1011.987 | -2.9083 | -6.1322 | -4.1642
2013-07-16 15:00 |  | 31.35 | 1011.2273 | -5.0143 | -4.2828 | -4.4406
2013-07-16 16:00 |  | 31.725 | 1010.974 | -0.80229 |  | -3.6151
2013-07-16 17:00 |  | 30.775 | 1011.4805 | -2.106 |  | -2.2533
2013-07-16 18:00 |  | 28.625 | 1011.987 | 3.51 | -5.9373 | -4.4835
2013-07-16 19:00 |  | 26.975 | 1013 | -5.3152 | -3.6986 | -4.2507
2013-07-16 20:00 |  | 25.7 | 1014.7727 | -0.50144 | -1.2653 | -2.9239
2013-07-16 21:00 |  | 24.7 | 1015.7858 | -1.2034 | -2.1413 | -3.8645
2013-07-16 22:00 |  | 23.725 | 1015.026 | -0.40115 | -3.3092 | -3.4283
2013-07-16 23:00 |  | 22.775 | 1015.026 | -3.8109 | -2.4332 | -3.8828
2013-07-17 |  | 21.6 | 1014.2663 | -4.5129 | -2.3359 | -3.474
2013-07-17 01:00 |  | 20.65 | 1014.2663 | -5.5158 | -3.0172 | -3.6951
2013-07-17 02:00 |  | 20.075 | 1014.2663 | -2.2063 | -2.1412 | -3.2508
2013-07-17 03:00 |  | 19.05 | 1014.2663 | -2.2063 | -2.1412 | -3.675
2013-07-17 04:00 |  | 18.4 | 1014.2663 | -2.2063 | -1.3626 | -3.1389
2013-07-17 05:00 |  | 18.575 | 1015.026 | -2.6075 | -1.2652 | -2.7232
2013-07-17 06:00 |  | 19.875 | 1016.039 | -0.60173 | -1.4599 | -2.6366
2013-07-17 07:00 |  | 21.525 | 1016.039 | -1.3037 | -1.9465 | -3.1427
2013-07-17 08:00 |  | 23.2 | 1017.052 | -5.3153 | -2.4331 | -2.8234
2013-07-17 09:00 |  | 24.575 | 1017.052 | -3.8109 | -1.5572 | -3.1074
2013-07-17 10:00 |  | 25.95 | 1015.7858 | -3.4098 | -1.9464 | -3.4394
2013-07-17 11:00 |  | 27.35 | 1015.026 | -3.1089 | -2.2384 | -2.6719
2013-07-17 12:00 |  | 28.525 | 1014.2663 | -4.0115 | -3.6982 | -2.4022
2013-07-17 13:00 |  | 30.45 | 1013.2532 | -4.8138 | -3.6008 | -3.9124
2013-07-17 14:00 |  | 33.1 | 1013 | -2.9084 | -3.0169 | -3.1523
2013-07-17 15:00 |  | 31.075 | 1012.4935 | -1.5043 | -2.3356 | -3.7881
2013-07-17 16:00 |  | 29.225 | 1011.987 | -3.2092 | -3.1141 | -5.2129
2013-07-17 17:00 |  | 27.75 | 1012.4935 | -2.9084 | -3.3088 | -4.9613
2013-07-17 18:00 |  | 26.675 | 1014.013 | -1.1032 | -2.4329 | -3.8938
2013-07-17 19:00 |  | 26.15 | 1015.5325 | -1.9055 | -1.0705 | -3.0905
2013-07-17 20:00 |  | 24.175 | 1017.052 | -0.70202 | -0.97314 | -3.4698
2013-07-17 21:00 |  | 22.65 | 1017.052 | -1.7049 | -3.0167 | -4.1111
2013-07-17 22:00 |  | 21.55 | 1017.3053 | -5.4156 | -4.0871 | -4.4058
2013-07-17 23:00 |  | 20.7 | 1016.2922 | -3.4098 | -3.114 | -4.5092
2013-07-18 |  | 19.85 | 1017.052 | -2.6075 | -4.2817 | -4.0571
2013-07-18 01:00 |  | 19.05 | 1016.7988 | -1.9055 | -6.4225 | -4.9288
2013-07-18 02:00 |  | 18.35 | 1017.052 | -3.811 | -6.5197 | -5.2824
2013-07-18 03:00 |  | 17.65 | 1016.7988 | -6.6191 | -6.4224 | -5.3546
2013-07-18 04:00 |  | 17.2 | 1016.7988 | -2.5072 | -5.2546 | -5.4703
2013-07-18 05:00 |  | 17.5 | 1017.3053 | -3.109 | -4.0869 | -4.0233
2013-07-18 06:00 |  | 18.575 | 1017.5585 | -3.3096 | -3.2111 | -3.898
2013-07-18 07:00 |  | 19.75 | 1017.8117 | -2.7078 | -3.6976 | -3.6577
2013-07-18 08:00 |  | 21.225 | 1019.3312 | -3.3096 | -3.0165 | -3.7325
2013-07-18 09:00 |  | 22.625 | 1020.091 | -5.4156 | -4.7679 | -4.5696
2013-07-18 10:00 |  | 24.275 | 1019.078 | -4.513 | -4.476 | -3.9505
2013-07-18 11:00 |  | 25.75 | 1018.065 | -3.6104 | -2.7245 | -2.4052
2013-07-18 12:00 |  | 26.95 | 1018.065 | -5.5159 | -2.5299 | -3.284
2013-07-18 13:00 |  | 28.75 | 1017.3053 | -6.0174 | -3.8921 | -2.4917
2013-07-18 14:00 |  | 30.1 | 1016.7988 | -5.9171 | -2.919 | -3.4767
2013-07-18 15:00 |  | 31.025 | 1016.039 | -4.4128 | -2.5298 | -3.845
2013-07-18 16:00 |  | 31.8 | 1015.5325 | 1.0029 | -2.8217 | -3.6586
2013-07-18 17:00 |  | 30.525 | 1015.7858 | -2.6075 | -3.8919 | -4.132
2013-07-18 18:00 |  | 26.775 | 1016.5455 | -0.80232 | -2.9189 | -4.1578
2013-07-18 19:00 |  | 23.625 | 1017.5585 | -1.9055 | -2.9189 | -3.4282
2013-07-18 20:00 |  | 21.1 | 1017.5585 | -1.8052 | -1.654 | -3.8403
2013-07-18 21:00 |  | 19.975 | 1017.5585 | -5.6163 | -2.9189 | -4.7677
2013-07-18 22:00 |  | 18.9 | 1017.3053 | -4.8139 | -2.4324 | -3.7656
2013-07-18 23:00 |  | 17.925 | 1017.3053 | -4.1119 | -3.1134 | -4.2582
2013-07-19 |  | 17.1 | 1016.7988 | -6.0174 | -2.335 | -4.0475
2013-07-19 01:00 |  | 16.375 | 1016.039 | -3.9113 | -3.0161 | -4.1216
2013-07-19 02:00 |  | 15.725 | 1015.7858 | -3.5102 | -2.5296 | -3.9119
2013-07-19 03:00 |  | 15.2 | 1016.039 | -2.3067 | -2.2377 | -3.3044
2013-07-19 04:00 |  | 14.975 | 1015.5325 | -0.50145 | -1.1675 | -2.4784
2013-07-19 05:00 |  | 15.475 | 1015.5325 | -1.6047 | -2.9187 | -2.1269
2013-07-19 06:00 |  | 16.9 | 1016.039 | -1.6047 | -2.5295 | -1.4599
2013-07-19 07:00 |  | 19.025 | 1016.5455 | -2.3067 | -3.4051 | -1.9773
2013-07-19 08:00 |  | 20.575 | 1016.5455 | -0.90262 | -0.97287 | -1.2384
2013-07-19 09:00 |  | 22.125 | 1018.065 | -2.407 | -1.6539 | -1.655
2013-07-19 10:00 |  | 23.55 | 1018.065 | -3.7108 | -2.6267 | -2.6414
2013-07-19 11:00 |  | 24.75 | 1017.3053 | -3.6105 | -2.5294 | -2.8213
2013-07-19 12:00 |  | 26.225 | 1016.5455 | -6.2181 | -3.5022 | -2.817
2013-07-19 13:00 |  | 29.5 | 1016.039 | -3.8111 | -1.1674 | -3.3806
2013-07-19 14:00 |  | 31.35 | 1015.5325 | -4.112 | -1.5565 | -2.7279
2013-07-19 15:00 |  | 33.025 | 1014.2663 | -5.6163 | -1.3619 | -3.2462
2013-07-19 16:00 |  | 33.2 | 1013.7598 | -3.2093 | -2.9184 | -3.9228
2013-07-19 17:00 |  | 31.475 | 1013.7598 | -0.20058 | -2.6266 | -3.3587
2013-07-19 18:00 |  | 28.2 | 1014.2663 | -2.2064 | -2.6266 | -2.5522
2013-07-19 19:00 |  | 24.55 | 1015.2793 | -1.3038 | -2.0429 | -3.3794
2013-07-19 20:00 |  | 21.95 | 1015.5325 | -1.3038 | -0.58367 | -2.3359
2013-07-19 21:00 |  | 20.825 | 1015.5325 | -2.1061 | -1.5564 | -2.789
2013-07-19 22:00 |  | 19.75 | 1015.5325 | -1.6047 | -2.5292 | -2.9906
2013-07-19 23:00 |  | 18.8 | 1015.2793 | -1.2035 | -2.3346 | -3.1192
2013-07-20 |  | 17.95 | 1014.7727 | -2.3067 | -2.5292 | -3.384
2013-07-20 01:00 |  | 17.2 | 1015.026 | -1.2035 | -2.821 | -3.0028
2013-07-20 02:00 |  | 16.7 | 1014.2663 | -1.5044 | -3.5991 | -4.0814
2013-07-20 03:00 |  | 16.25 | 1013.7598 | -2.0059 | -3.4046 | -3.6131
2013-07-20 04:00 |  | 16.325 | 1013.7598 | -4.112 | -3.0154 | -3.7358
2013-07-20 05:00 |  | 16.825 | 1014.013 | -3.3097 | -2.6263 | -2.7419
2013-07-20 06:00 |  | 17.95 | 1014.7727 | -2.7079 | -2.2372 | -2.1406
2013-07-20 07:00 |  | 18.5 | 1015.2793 | -2.8082 | -2.529 | -2.1538
2013-07-20 08:00 |  | 19.6 | 1015.7858 | -4.2123 | -2.8208 | -2.7667
2013-07-20 09:00 |  | 19.85 | 1016.7988 | -3.2094 | -2.6263 | -3.7476
2013-07-20 10:00 |  | 20.6 | 1017.052 | -4.0117 | -3.6962 | -3.5075
2013-07-20 11:00 |  | 20.25 | 1015.7858 | -4.112 | -3.4044 | -3.2196
2013-07-20 12:00 |  | 21.25 | 1016.039 | -3.6106 | -2.3344 | -3.0739
2013-07-20 13:00 |  | 23.275 | 1015.7858 | -1.8053 | -2.8207 | -2.3149
2013-07-20 14:00 |  | 24.35 | 1015.026 | -3.0088 | -3.1125 | -3.2277
2013-07-20 15:00 |  | 26.025 | 1014.2663 | -2.9085 | -5.0577 | -3.7738
2013-07-20 16:00 |  | 24.65 | 1014.013 | -2.3067 | -3.4042 | -3.9065
2013-07-20 17:00 |  | 22.525 | 1014.2663 | -1.6047 | -2.3343 | -3.7297
2013-07-20 18:00 |  | 21.075 | 1013.2532 | -1.9056 | -2.1398 | -3.2875
2013-07-20 19:00 |  | 20.125 | 1012.2402 | -1.6047 | -2.1397 | -3.1339
2013-07-20 20:00 |  | 19.275 | 1012.7468 | -2.0059 | -1.8479 | -3.2036
2013-07-20 21:00 |  | 18.525 | 1012.4935 | -4.5132 | -1.4589 | -3.9504
2013-07-20 22:00 |  | 17.775 | 1012.2402 | -5.6165 | -2.8205 | -3.9409
2013-07-20 23:00 |  | 17.275 | 1011.7337 | -3.1091 | -2.1397 | -3.6449
2013-07-21 |  | 17 | 1012.2402 | -0.80235 | -2.3342 | -3.0675
2013-07-21 01:00 |  | 16.975 | 1011.987 | -3.9115 | -2.9177 | -4.1261
2013-07-21 02:00 |  | 16.825 | 1010.974 | -3.8112 | -2.2369 | -3.4531
2013-07-21 03:00 |  | 16.65 | 1010.4675 | -2.4071 | -3.0149 | -3.2995
2013-07-21 04:00 |  | 16.5 | 1010.7207 | -2.4071 | -2.5286 | -3.2177
2013-07-21 05:00 |  | 16.75 | 1010.974 | -1.9056 | -5.8352 | -2.9004
2013-07-21 06:00 |  | 17.1 | 1011.2273 | -3.3097 | -2.9176 | -4.4404
2013-07-21 07:00 |  | 17.475 | 1010.974 | -2.3068 | -3.4038 | -4.207
2013-07-21 08:00 |  | 18.05 | 1010.974 | -4.9144 | -4.4736 | -4.5705
2013-07-21 09:00 |  | 18.65 | 1011.2273 | -4.5133 | -4.8625 | -4.3686
2013-07-21 10:00 |  | 19.875 | 1011.2273 | -4.1121 | -5.835 | -4.3063
2013-07-21 11:00 |  | 22.225 | 1011.987 | -4.413 | -4.8625 | -4.4922
2013-07-21 12:00 |  | 23.625 | 1011.7337 | -3.8112 | -4.8624 | -4.0454
2013-07-21 13:00 |  | 26.75 | 1010.974 | -5.9174 | -4.6679 | -4.5719
2013-07-21 14:00 |  | 28.975 | 1010.2142 | -3.6106 | -5.7376 | -4.8736
2013-07-21 15:00 |  | 30.925 | 1009.2012 | -6.3186 | -5.0568 | -5.7614
2013-07-21 16:00 |  | 31.9 | 1008.1883 | -4.8142 | -5.4457 | -5.2683
2013-07-21 17:00 |  | 30.375 | 1007.935 | -4.5133 | -4.0843 | -5.1499
2013-07-21 18:00 |  | 27.525 | 1008.1883 | -3.0089 | -4.4732 | -5.0203
2013-07-21 19:00 |  | 24.225 | 1009.2012 | -4.3127 | -5.2511 | -4.9513
2013-07-21 20:00 |  | 22.175 | 1009.7078 | -3.8112 | -5.6401 | -5.9288
2013-07-21 21:00 |  | 20.9 | 1009.7078 | -4.5133 | -8.1683 | -7.7213
2013-07-21 22:00 |  | 19.975 | 1008.4415 | -7.0207 | -12.7386 | -8.3977
2013-07-21 23:00 |  | 19.25 | 1008.1883 | -10.4307 | -14.975 | -10.2595
2013-07-22 |  | 18.7 | 1008.4415 | -10.0296 | -12.1549 | -9.7787
2013-07-22 01:00 |  | 18.275 | 1007.6817 | -9.829 | -8.2653 | -9.9085
2013-07-22 02:00 |  | 17.85 | 1007.1753 | -11.1328 | -13.4189 | -10.3617
2013-07-22 03:00 |  | 17.05 | 1006.6688 | -10.9322 | -11.6685 | -9.9651
2013-07-22 04:00 |  | 16.85 | 1006.922 | -9.1269 | -8.9458 | -9.1492
2013-07-22 05:00 |  | 17.025 | 1006.1622 | -6.9204 | -8.9457 | -7.87
2013-07-22 06:00 |  | 16.975 | 1008.9814 | -6.4189 | -8.1677 | -7.6172
2013-07-22 07:00 |  | 17.275 | 1007.4285 | -6.0178 | -8.3622 | -6.4237
2013-07-22 08:00 |  | 18.8 | 1008.948 | -6.1181 | -7.0008 | -6.3185
2013-07-22 09:00 |  | 21.05 | 1008.948 | -6.7198 | -8.362 | -6.5173
2013-07-22 10:00 |  | 23.15 | 1007.6817 | -6.2184 | -6.9035 | -6.3869
2013-07-22 11:00 |  | 26.225 | 1006.4155 | -5.6166 | -7.6813 | -5.676
2013-07-22 12:00 |  | 29.375 | 1005.1493 | -9.127 | -7.2923 | -5.6244
2013-07-22 13:00 |  | 32.525 | 1003.883 | -7.3216 | -5.2504 | -6.4601
2013-07-22 14:00 |  | 33.175 | 1003.1232 | -6.1181 | -3.9864 | -6.3508
2013-07-22 15:00 |  | 32.55 | 1002.87 | -3.6107 | -3.9864 | -5.9494
2013-07-22 16:00 |  | 32.875 | 1002.87 | -4.8142 | -3.5974 | -5.0415
2013-07-22 17:00 |  | 30.85 | 1002.87 | -3.4101 | -3.9863 | -7.6325
2013-07-22 18:00 |  | 29.85 | 1004.1363 | -2.0059 | -1.8473 | -5.17
2013-07-22 19:00 |  | 27.175 | 1005.4025 | -2.0059 | -2.8195 | -4.8017
2013-07-22 20:00 |  | 25.6 | 1006.6688 | -3.0089 | -2.3334 | -4.4978
2013-07-22 21:00 |  | 24.575 | 1006.922 | -4.1122 | -3.4028 | -5.1909
2013-07-22 22:00 |  | 22.9 | 1006.922 | -0.60178 | -2.0417 | -4.2351
2013-07-22 23:00 |  | 22.45 | 1007.935 | 0.70208 | -1.9444 | -4.7147
2013-07-23 |  | 22.075 | 1005.4025 | 4.6137 | -4.1805 | -5.6691
2013-07-23 01:00 |  | 21.275 | 1004.896 |  | -3.4027 | -5.5988
2013-07-23 02:00 |  | 20.7 | 1004.3895 |  | -1.75 | -5.9831
2013-07-23 03:00 |  | 19.725 | 1003.883 |  | -3.7916 | -7.1797
2013-07-23 04:00 |  | 19.375 | 1004.1363 |  | -3.111 | -6.5367
2013-07-23 05:00 |  | 19.6 | 1004.1363 |  | -1.5555 | -6.231
2013-07-23 06:00 |  | 19.8 | 1005.4025 |  | -3.8887 | -6.3082
2013-07-23 07:00 |  | 20.825 | 1004.3895 |  | -4.8608 | -6.4594
2013-07-23 08:00 |  | 22.35 | 1004.896 |  | -3.4998 | -6.3324
2013-07-23 09:00 |  | 23.975 | 1004.6427 |  | -3.3053 | -5.1284
2013-07-23 10:00 |  | 23.925 | 1005.1493 |  | -3.1109 | -3.7498
2013-07-23 11:00 |  | 21.875 | 1005.909 | -9.5283 | -2.1387 | -5.5184
2013-07-23 12:00 |  | 24.05 | 1004.896 | -8.8262 | -2.4303 | -6.8013
2013-07-23 13:00 |  | 27 | 1004.896 | -7.2215 | -2.8191 | -5.4976
2013-07-23 14:00 |  | 26.825 | 1004.896 | -8.5253 | -3.7912 | -5.219
2013-07-23 15:00 |  | 25.75 | 1003.3765 | -10.0298 | -2.5275 | -5.0131
2013-07-23 16:00 |  | 25.125 | 1002.87 | -6.0179 | -3.4023 | -4.6154
2013-07-23 17:00 |  | 24.75 | 1003.3765 | -3.8113 | -0.68046 | -4.3842
2013-07-23 18:00 |  | 25 | 1003.3765 | -3.5104 | -2.0414 | -4.5403
2013-07-23 19:00 |  | 23.225 | 1002.3635 | -3.6107 | -3.4995 | -5.0758
2013-07-23 20:00 |  | 21.5 | 1001.857 | -3.4102 | -2.9162 | -5.2814
2013-07-23 21:00 |  | 20.4 | 1001.3505 | -1.5045 | -4.6659 | -5.062
2013-07-23 22:00 |  | 19.4 | 1000.844 | -4.2125 | -1.3609 | -3.9053
2013-07-23 23:00 |  | 18.5 | 1000.844 | -2.9087 | -1.3609 | -3.9182
2013-07-24 |  | 17.5 | 1000.844 | -5.0149 | -3.5965 | -5.4979
2013-07-24 01:00 |  | 16.8 | 1000.844 | -0.70209 | -2.4301 | -3.985
2013-07-24 02:00 |  | 16.5 | 1001.3505 | -0.80239 | -2.6245 | -3.767
2013-07-24 03:00 |  | 15.95 | 1001.857 | -2.5075 | -3.0132 | -3.5256
2013-07-24 04:00 |  | 15.575 | 1002.1102 | -1.4042 | -2.2356 | -3.1738
2013-07-24 05:00 |  | 15.95 | 1002.1102 | -2.8084 | -2.2356 | -2.5103
2013-07-24 06:00 |  | 17.1 | 1002.3635 | -1.6048 | -1.5552 | -2.4998
2013-07-24 07:00 |  | 18.225 | 1003.3765 | -0.1003 | -1.944 | -2.9489
2013-07-24 08:00 |  | 19.275 | 1004.1363 | -2.4072 | -2.9159 | -2.3408
2013-07-24 09:00 |  | 19.85 | 1004.896 | -3.4102 | -1.6523 | -2.8524
2013-07-24 10:00 |  | 20.45 | 1005.6558 | -6.5195 | -3.2075 | -2.9243
2013-07-24 11:00 |  | 22.1 | 1006.1622 | -2.4072 | -2.7215 | -3.25
2013-07-24 12:00 |  | 23.975 | 1006.922 | -5.2156 | -3.499 | -4.0485
2013-07-24 13:00 |  | 26.1 | 1005.909 | -5.5165 | -2.9158 | -4.3505
2013-07-24 14:00 |  | 26.575 | 1006.922 | -1.4042 | -3.2074 | -3.2718
2013-07-24 15:00 |  | 25.725 | 1005.4025 | -2.4072 | -0.77754 | -4.0883
2013-07-24 16:00 |  | 28.275 | 1005.909 | -1.2036 | -2.4298 | -2.6528
2013-07-24 17:00 |  | 27.075 | 1003.6297 | -4.5135 | -3.8876 | -4.2855
2013-07-24 18:00 |  | 24.725 | 1003.6297 | -1.4042 | -2.4298 | -3.5241
2013-07-24 19:00 |  | 22.5 | 1002.87 | -1.003 | -1.9438 | -3.4226
2013-07-24 20:00 |  | 21.25 | 1002.6168 | -1.5045 | -1.555 | -2.7937
2013-07-24 21:00 |  | 20.575 | 1002.1102 | -0.9027 | -1.2634 | -3.0139
2013-07-24 22:00 |  | 19.9 | 1001.857 | -1.9057 | -3.11 | -3.8668
2013-07-24 23:00 |  | 19.125 | 1001.0973 | -1.7051 | -1.4578 | -3.6227
2013-07-25 |  | 18.55 | 1000.844 | -3.8114 | -3.0128 | -3.7186
2013-07-25 01:00 |  | 18.125 | 1001.0973 | -3.5105 | -1.9437 | -3.9996
2013-07-25 02:00 |  | 18.05 | 1000.5907 | -4.4132 | -2.2352 | -3.5597
2013-07-25 03:00 |  | 17.25 | 1000.844 | -0.6018 | -3.4986 | -2.9648
2013-07-25 04:00 |  | 16.525 | 1000.844 | -2.1063 | -3.6929 | -3.638
2013-07-25 05:00 |  | 16.725 | 1000.5907 | -3.009 | -2.3324 | -2.6162
2013-07-25 06:00 |  | 17 | 999.831 | -4.9147 | -2.7211 | -3.0987
2013-07-25 07:00 |  | 18.2992 | 1001.3505 | -1.6048 | -2.4295 | -2.4219
2013-07-25 08:00 |  | 19.6049 | 1001.0973 | -2.3069 | -2.138 | -2.0817
2013-07-25 09:00 |  | 20.525 | 1002.1102 | -2.6078 | -2.9154 | -2.8961
2013-07-25 10:00 |  | 21.525 | 1002.3635 | -3.5105 | -3.0125 | -3.7577
2013-07-25 11:00 |  | 23.075 | 1002.3635 | -3.3099 | -3.4012 | -3.2841
2013-07-25 12:00 |  | 23.675 | 1003.3765 | -5.1154 | -3.5955 | -3.5537
2013-07-25 13:00 |  | 25.45 | 1002.87 | -2.8084 | -3.6927 | -3.9404
2013-07-25 14:00 |  | 26.225 | 1002.87 | -3.1093 | -3.6927 | -3.6474
2013-07-25 15:00 |  | 27.125 | 1003.3765 | -6.9208 | -1.8463 | -4.9352
2013-07-25 16:00 |  | 28.55 | 1003.6297 | -3.2097 | -3.0124 | -4.2592
2013-07-25 17:00 |  | 25.825 | 1001.6037 | -0.40121 | -1.4576 | -3.379
2013-07-25 18:00 |  | 23.4 | 1002.1102 | -3.7112 | -1.7491 | -3.4187
2013-07-25 19:00 |  | 21.2 | 1001.0973 | -0.90272 | -1.1661 | -3.4958
2013-07-25 20:00 |  | 19.725 | 1000.844 | -2.4072 | -1.4576 | -3.6383
2013-07-25 21:00 |  | 18.9 | 1001.6037 | -1.2036 | -1.5547 | -3.0188
2013-07-25 22:00 |  | 17.875 | 1001.857 | -2.006 | -3.0123 | -3.2358
2013-07-25 23:00 |  | 17.15 | 1001.857 | -2.6079 | -2.2349 | -3.7517
2013-07-26 |  | 16.525 | 1001.857 | -2.5076 | -4.1782 | -3.8747
2013-07-26 01:00 |  | 15.975 | 1001.857 | -3.31 | -3.1093 | -3.8745
2013-07-26 02:00 |  | 16.025 | 1001.857 | -3.8115 | -1.749 | -3.1994
2013-07-26 03:00 |  | 15.6 | 1001.857 | -3.7112 | -3.498 | -3.8067
2013-07-26 04:00 |  | 15.025 | 1002.1102 | -3.5106 | -1.4575 | -3.113
2013-07-26 05:00 |  | 15.65 | 1001.857 | -2.7082 | -2.6234 | -3.3438
2013-07-26 06:00 |  | 16.6 | 1001.3505 | -2.5076 | -2.1376 | -3.245
2013-07-26 07:00 |  | 18.1 | 1000.844 | -2.7082 | -1.8461 | -3.3651
2013-07-26 08:00 |  | 19.625 | 1000.844 | -4.7142 | -3.595 | -3.1734
2013-07-26 09:00 |  | 20.95 | 1002.6168 | -4.5136 | -1.5546 | -3.9807
2013-07-26 10:00 |  | 22.775 | 1003.883 | -4.8145 | -2.0404 | -3.7303
2013-07-26 11:00 |  | 23.925 | 1004.1363 | -2.4073 | -2.429 | -3.2298
2013-07-26 12:00 |  | 24.725 | 1004.896 | -1.9058 | -2.7205 | -2.4133
2013-07-26 13:00 |  | 26.575 | 1004.1363 | -3.2097 | -1.7488 | -2.5975
2013-07-26 14:00 |  | 27.575 | 1002.87 | -2.9088 | -0.48579 | -3.5071
2013-07-26 15:00 |  | 28.375 | 1003.3765 | -3.5106 | -1.7488 | -3.8886
2013-07-26 16:00 |  | 29.6 | 1002.6168 | -3.8115 | -2.6232 | -3.3906
2013-07-26 17:00 |  | 28.675 | 1001.3505 | -3.4103 | -1.6516 | -3.3042
2013-07-26 18:00 |  | 26.275 | 1001.6037 | -2.307 | -1.7488 | -2.8278
2013-07-26 19:00 |  | 23.95 | 1000.844 | -1.9058 | -1.4573 | -2.9927
2013-07-26 20:00 |  | 22.325 | 999.5778 | -2.307 | -2.8174 | -3.0254
2013-07-26 21:00 |  | 21.15 | 999.5778 | -4.3131 | -2.2345 | -4.0677
2013-07-26 22:00 |  | 20.275 | 999.0712 | -3.31 | -3.0117 | -4.154
2013-07-26 23:00 |  | 19.5 | 999.0712 | -3.7112 | -1.943 | -3.3733
2013-07-27 |  | 18.4 | 998.818 | -2.307 |  | -3.631
2013-07-27 01:00 |  | 17.45 | 997.805 | -4.5137 | -3.2059 | -4.9015
2013-07-27 02:00 |  | 16.575 | 997.805 | -1.7052 | -3.4002 | -3.5094
2013-07-27 03:00 |  | 15.75 | 997.805 | -3.9119 | -2.7201 | -3.2359
2013-07-27 04:00 |  | 15.75 | 997.2985 | -3.4103 | -1.5544 | -3.0887
2013-07-27 05:00 |  | 16.125 | 997.5517 | -2.7082 | -1.7486 | -2.2203
2013-07-27 06:00 |  | 16.95 | 996.792 | -3.8116 | -2.1372 | -2.6209
2013-07-27 07:00 |  | 18.425 | 996.2855 | -1.7052 | -0.48572 | -2.6407
2013-07-27 08:00 |  | 20.175 | 996.5388 | -4.2128 | -1.6514 | -2.8399
2013-07-27 09:00 |  | 21.725 | 997.5517 | -2.6079 | -1.9429 | -2.2317
2013-07-27 10:00 |  | 22.55 | 998.3115 | -4.5137 | -2.8171 | -2.8759
2013-07-27 11:00 |  | 24.275 | 998.818 | -4.3131 | -2.6228 | -3.18
2013-07-27 12:00 |  | 27.075 | 998.818 | -1.1034 | -3.4971 | -2.7705
2013-07-27 13:00 |  | 30.25 | 998.5648 | -0.80244 | -3.4971 | -3.7059
2013-07-27 14:00 |  | 31.175 | 997.2985 | -5.6171 | -5.7312 | -5.0847
2013-07-27 15:00 |  | 26.775 | 994.5127 | -3.2098 | -1.5542 | -3.4099
2013-07-27 16:00 |  | 23.575 | 992.9932 | 0.60183 | -3.497 | -4.2134
2013-07-27 17:00 |  | 22.775 | 992.4868 | -0.80244 | -3.3027 | -4.7968
2013-07-27 18:00 |  | 21.625 | 990.9673 | -1.6049 | -3.3026 | -5.2487
2013-07-27 19:00 |  | 18.8 | 989.9543 | -4.5137 | -4.1768 | -7.4265
2013-07-27 20:00 |  | 17.225 | 990.714 | -3.1095 | -5.5367 | -5.9256
2013-07-27 21:00 |  | 17.125 | 990.4607 | -5.3162 | -7.0908 | -6.3664
2013-07-27 22:00 |  | 16.8 | 989.701 | -3.9119 | -5.3423 | -4.7057
2013-07-27 23:00 |  | 16.3 | 990.714 | 3.2098 | -4.7595 | -5.3447
2013-07-28 |  | 16.075 | 991.727 | -1.9058 | -6.605 | -6.086
2013-07-28 01:00 |  | 15.9 | 991.727 | -10.833 | -3.1082 | -3.7461
2013-07-28 02:00 |  | 15.725 | 992.74 | -4.6141 | -5.3422 | -3.4656
2013-07-28 03:00 |  | 15.4 | 993.4997 | -4.1125 | -2.7196 | -3.7685
2013-07-28 04:00 |  | 14.8 | 994.5127 | -3.8116 | -1.5541 | -3.7481
2013-07-28 05:00 |  | 14.75 | 994.766 | -2.0061 | -2.1368 | -3.1513
2013-07-28 06:00 |  | 15.9 | 995.0193 | -2.4073 | -1.7483 | -2.4258
2013-07-28 07:00 |  | 17.35 | 995.5258 | -3.2098 | -2.1368 | -2.0991
2013-07-28 08:00 |  | 18.525 | 994.766 | -3.4104 | -2.2339 | -2.892
2013-07-28 09:00 |  | 19.6 | 996.5388 | -5.4165 | -0.3885 | -2.3882
2013-07-28 10:00 |  | 20.825 | 997.805 | -5.2159 | -1.4569 | -2.9031
2013-07-28 11:00 |  | 21.575 | 998.3115 | -2.608 | -1.2626 | -2.7985
2013-07-28 12:00 |  | 22.525 | 999.0712 | -2.2067 | -2.8166 | -2.8358
2013-07-28 13:00 |  | 22.775 | 997.0453 | -3.611 | -2.5252 | -3.3864
2013-07-28 14:00 |  | 22.175 | 995.779 | -1.0031 | -3.3993 | -3.0557
2013-07-28 15:00 |  | 22.8 | 997.2985 | -0.80245 | -0.58273 | -2.1541
2013-07-28 16:00 |  | 24.275 | 997.805 | -2.1064 | -5.2445 | -3.1694
2013-07-28 17:00 |  | 22.15 | 997.0453 | -4.4135 | -3.2049 | -3.0657
2013-07-28 18:00 |  | 21.475 | 995.779 | -2.4074 | -2.0395 | -2.7718
2013-07-28 19:00 |  | 20.175 | 995.2725 | -3.5107 | -1.9424 | -3.1015
2013-07-28 20:00 |  | 19.175 | 995.779 | -0.70215 | -2.3308 | -2.6669
2013-07-28 21:00 |  | 18.875 | 995.779 | -3.611 | -1.8452 | -2.5883
2013-07-28 22:00 |  | 17.675 | 996.5388 | 0.60184 | -0.67981 | -1.7534
2013-07-28 23:00 |  | 15.775 | 996.792 | -0.80246 | -4.0788 | -2.263
2013-07-29 |  | 15.525 | 997.805 | -0.40123 | -1.5538 | -2.9261
2013-07-29 01:00 |  | 15.525 | 997.805 | -3.0092 | -1.748 | -2.4622
2013-07-29 02:00 |  | 15.375 | 997.805 | -2.5077 | -2.1365 | -2.8371
2013-07-29 03:00 |  | 15.475 | 997.805 | -2.5077 | -1.2625 | -2.4826
2013-07-29 04:00 |  | 15.3 | 997.805 | -2.608 | -1.5538 | -3.5495
2013-07-29 05:00 |  | 15.8 | 998.818 | -2.7083 | -0.9711 | -2.1007
2013-07-29 06:00 |  | 16.75 | 997.805 | -2.4074 | -0.29133 | -2.3855
2013-07-29 07:00 |  | 17.675 | 998.0583 | -3.1095 | 0.19422 | -1.9007
2013-07-29 08:00 |  | 18.7 | 999.0712 | -1.9058 | -0.38843 | -3.6657
2013-07-29 09:00 |  | 19.575 | 1000.0842 | -4.1126 | -0.48554 | -1.7397
2013-07-29 10:00 |  | 20.25 | 1001.6037 | 1.8055 | -3.3987 | -2.948
2013-07-29 11:00 |  | 20.725 | 1001.0973 | 4.9151 | 0.097106 | -2.6254
2013-07-29 12:00 |  | 19.875 | 1001.3505 | -0.90277 | -1.845 | -3.0178
2013-07-29 13:00 |  | 22.6 | 1001.6037 | -0.20062 | -2.4276 | -2.6159
2013-07-29 14:00 |  | 22.475 | 1001.857 | 1.7052 | -0.97104 | -2.9307
2013-07-29 15:00 |  | 22.875 | 1002.1102 | -3.1096 | -3.8841 | -3.2671
2013-07-29 16:00 |  | 23.05 | 1001.857 | -1.7052 | -2.1362 | -3.0628
2013-07-29 17:00 |  | 20.725 | 1000.844 | -2.1065 | -0.38841 | -2.5303
2013-07-29 18:00 |  | 16.425 | 1000.844 | 1.6049 | 0.097101 | -1.7054
2013-07-29 19:00 |  | 16.45 | 1001.857 | 1.8056 | -1.1652 | -2.001
2013-07-29 20:00 |  | 16.55 | 1002.87 | 1.9059 | -1.3594 | -1.4187
2013-07-29 21:00 |  | 15.525 | 1003.1232 | -1.6049 | -1.2623 | -3.3457
2013-07-29 22:00 |  | 15.75 | 1003.883 | -0.50154 | -2.4274 | -2.2672
2013-07-29 23:00 |  | 15.7 | 1003.883 | -0.40123 | -1.3594 | -3.5989
2013-07-30 |  | 15.675 | 1003.883 | -1.1034 | -2.5245 | -3.8126
2013-07-30 01:00 |  | 15.25 | 1003.883 | -0.50154 | -3.1071 | -2.8955
2013-07-30 02:00 |  | 15.125 | 1003.883 | -2.0062 | -3.3983 | -3.2145
2013-07-30 03:00 |  | 14.975 | 1003.883 | -0.80247 | -2.8157 | -3.1604
2013-07-30 04:00 |  | 14.9 | 1003.883 | -2.8087 | -3.5925 | -3.6697
2013-07-30 05:00 |  | 15.3 | 1003.883 | -1.4043 | -1.9419 | -3.3967
2013-07-30 06:00 |  | 16.05 | 1003.1232 | -0.80247 | -1.5535 | -2.6105
2013-07-30 07:00 |  | 16.175 | 1002.87 | 0 | -2.3302 | -3.2392
2013-07-30 08:00 |  | 15.45 | 1002.6168 | -2.0062 | -4.4662 | -3.4675
2013-07-30 09:00 |  | 15.425 | 1001.857 | -0.90278 | -1.8447 | -3.8195
2013-07-30 10:00 |  | 15.8 | 1001.3505 | -2.5077 | -2.6214 | -3.4298
2013-07-30 11:00 |  | 16.025 | 1000.5907 | -2.0062 | -3.3981 | -3.641
2013-07-30 12:00 |  | 16.65 | 999.831 | -2.1065 | -0.97087 | -3.1479
2013-07-30 13:00 |  | 17.125 | 998.818 | -1.9059 | -1.165 | -2.3986
2013-07-30 14:00 |  | 18.75 | 1000.3375 | 0 | -2.8155 | -2.5287
2013-07-30 15:00 |  | 20.075 | 1000.3375 | -1.1034 | -2.4271 | -2.9952
2013-07-30 16:00 |  | 20.75 | 1000.844 | -4.3133 | -1.165 | -3.0442
2013-07-30 17:00 |  | 21.7 | 999.831 | -1.9059 | -1.9417 | -3.5527
2013-07-30 18:00 |  | 21.15 | 1000.0842 | -1.605 | -1.7475 | -3.0344
2013-07-30 19:00 |  | 19.625 | 1000.844 | -1.5047 | -1.2621 | -2.0954
2013-07-30 20:00 |  | 18.775 | 1001.0973 | -0.20062 | -0.19416 | -2.0206
2013-07-30 21:00 |  | 18.125 | 1002.1102 | -0.50155 | -1.3591 | -2.6621
2013-07-30 22:00 |  | 17.55 | 1002.6168 | -0.80248 | -3.4949 | -2.0368
2013-07-30 23:00 |  | 17.3 | 1002.87 | -4.0124 | -3.2036 | -2.9615
2013-07-31 |  | 16.95 | 1002.87 | -2.0062 | -2.6211 | -3.4279
2013-07-31 01:00 |  | 16.625 | 1003.3765 | -1.7053 | -3.1065 | -2.7195
2013-07-31 02:00 |  | 16.45 | 1003.883 | -0.60186 | -1.5532 | -2.9037
2013-07-31 03:00 |  | 16.35 | 1003.883 | -0.50155 | -1.9415 | -3.0041
2013-07-31 04:00 |  | 16.275 | 1003.883 | -0.20062 | -1.7474 | -3.1904
2013-07-31 05:00 |  | 16.475 | 1003.883 | 0.60186 | -1.7473 | -2.5081
2013-07-31 06:00 |  | 16.975 | 1003.883 | 0.60186 | 1.262 | -1.834
2013-07-31 07:00 |  | 16.975 | 1003.883 | 0.50155 | -0.48537 | -2.1893
2013-07-31 08:00 |  | 17.1 | 1003.883 | -0.70218 | -0.48536 | -2.4692
2013-07-31 09:00 |  | 18.4 | 1004.1363 | -0.70218 | -2.6209 | -2.2306
2013-07-31 10:00 |  | 20.375 | 1004.3895 | -0.50156 | -2.8151 | -1.9384
2013-07-31 11:00 |  | 21.15 | 1005.1493 | -0.70218 | -2.1355 | -2.9419
2013-07-31 12:00 |  | 21.225 | 1004.896 | -3.1096 | -1.5531 | -2.882
2013-07-31 13:00 |  | 23.3 | 1005.6558 | -3.1096 | -1.6502 | -2.452
2013-07-31 14:00 |  | 23.375 | 1004.896 | -4.1128 | -1.7472 | -2.3073
2013-07-31 15:00 |  | 22.475 | 1004.896 | 2.6081 | -2.912 | -3.4071
2013-07-31 16:00 |  | 22.05 | 1004.3895 | -1.304 | -3.5915 | -3.333
2013-07-31 17:00 |  | 21 | 1003.6297 | -1.605 | -1.6501 | -3.5353
2013-07-31 18:00 |  | 20.325 | 1003.1232 | -2.7084 | -1.8442 | -3.3619
2013-07-31 19:00 |  | 20.05 | 1001.857 | -0.20062 | -1.553 | -2.7937
2013-07-31 20:00 |  | 19.9 | 1002.87 | -1.9059 | -2.5237 | -3.5407
2013-07-31 21:00 |  | 19.725 | 1002.1102 | -1.4044 | -2.9119 | -3.6083
2013-07-31 22:00 |  | 19.425 | 1002.3635 | -2.0062 | -2.9119 | -4.0084
2013-07-31 23:00 |  | 19.225 | 1001.3505 | -1.0031 | -2.9118 | -3.4427
2013-08-01 |  | 19 | 1000.844 | -1.3041 | -2.6206 | -3.5746
2013-08-01 01:00 |  | 18.475 | 1000.844 | -1.5047 | -2.5236 | -3.8015
2013-08-01 02:00 |  | 18.1 | 999.831 | -2.8087 | -2.3294 | -5.0148
2013-08-01 03:00 |  | 17.075 | 999.831 | -3.0094 | -3.7853 | -4.5454
2013-08-01 04:00 |  | 16.325 | 999.831 | -1.9059 | -3.4941 | -4.2362
2013-08-01 05:00 |  | 16.675 | 999.831 | -2.2069 | -2.7176 | -3.6704
2013-08-01 06:00 |  | 18.05 | 999.0712 | -0.8025 | -2.0382 | -2.6597
2013-08-01 07:00 |  | 20.125 | 999.3245 | 0.40125 | -2.3293 | -2.3848
2013-08-01 08:00 |  | 22.8 | 999.5778 | -2.7084 | -1.844 | -2.1086
2013-08-01 09:00 |  | 24.725 | 1000.0842 | -2.4075 | -3.2028 | -2.8461
2013-08-01 10:00 |  | 26.525 | 1000.844 | -5.0156 | -4.1733 | -2.7625
2013-08-01 11:00 |  | 28.05 | 1000.844 | -1.8056 | -3.2998 | -2.7458
2013-08-01 12:00 |  | 29.65 | 999.831 | -1.4044 | -3.9791 | -3.5541
2013-08-01 13:00 |  | 32.775 | 999.5778 |  | -2.7174 | -3.3343
2013-08-01 14:00 |  | 34.375 | 998.818 | 4.1128 | -4.2702 | -4.4746
2013-08-01 15:00 |  | 34.05 | 998.3115 | -0.50157 | -3.882 | -5.0532
2013-08-01 16:00 |  | 34.475 | 997.2985 | 1.4044 | -1.4557 | -6.1061
2013-08-01 17:00 |  | 33.45 | 997.5517 | -2.6081 | -3.6878 | -4.0372
2013-08-01 18:00 |  | 31.75 | 997.805 | -9.6301 | -2.5232 | -2.2228
2013-08-01 19:00 |  | 28.65 | 996.5388 | -6.9216 | -2.4262 | -3.952
2013-08-01 20:00 |  | 26.825 | 995.5258 | -4.5141 | -1.5527 | -3.086
2013-08-01 21:00 |  | 25.825 | 996.5388 | -0.80251 | -0.67931 | -1.2374
2013-08-01 22:00 |  | 24.55 | 996.2855 | -2.8088 | -3.4936 | -2.8158
2013-08-01 23:00 |  | 23.125 | 996.2855 | -4.3135 | -3.3965 | -4.4549
2013-08-02 |  | 21.575 | 996.0322 | -3.4107 | -4.2699 | -4.3583
2013-08-02 01:00 |  | 19.925 | 995.5258 | -2.6082 | -1.5527 | -3.4942
2013-08-02 02:00 |  | 18.45 | 995.5258 | -3.21 | -1.6497 | -2.6113
2013-08-02 03:00 |  | 17.375 | 995.779 | -0.30094 | -0.87336 | -2.6793
2013-08-02 04:00 |  | 17.125 | 996.2855 | -3.6113 | 0 | -2.7149
2013-08-02 05:00 |  | 17.575 | 995.779 | -3.1097 | -4.1727 | -2.3887
2013-08-02 06:00 |  | 18.2 | 996.2855 |  | 1.1645 | -3.601
2013-08-02 07:00 |  | 18.025 | 996.2855 | 0.90283 | -0.19407 | -2.8472
2013-08-02 08:00 |  | 18.575 | 996.2855 | -1.0031 | 2.2318 | -3.9182
2013-08-02 09:00 |  | 19.925 | 997.5517 | -0.80251 | -0.097036 | -2.5839
2013-08-02 10:00 |  | 20.925 | 998.0583 | -1.1035 | -3.0081 | -2.3616
2013-08-02 11:00 |  | 22.025 | 999.0712 | -2.0063 | -2.814 | -2.9081
2013-08-02 12:00 |  | 23.125 | 999.5778 | -2.2069 | -1.1644 | -1.8728
2013-08-02 13:00 |  | 24.125 | 999.0712 | 0.80252 | -2.814 | -2.0776
2013-08-02 14:00 |  | 25.6 | 999.3245 | -2.5079 | -4.3664 | -2.8988
2013-08-02 15:00 |  | 26.6 | 999.5778 | -0.40126 | -4.7545 | -3.7013
2013-08-02 16:00 |  | 26.925 | 999.3245 | 0.40126 | -4.2693 | -3.6415
2013-08-02 17:00 |  | 23.65 | 998.0583 | -3.812 | -2.1347 | -4.8705
2013-08-02 18:00 |  | 22.175 | 997.5517 | -0.80252 | -1.4554 | -2.8955
2013-08-02 19:00 |  | 20.625 | 998.0583 | -1.2038 | 0.6792 | -3.0321
2013-08-02 20:00 |  | 19.45 | 997.805 | -5.2164 | -0.29108 | -2.6709
2013-08-02 21:00 |  | 18.3 | 997.805 | 0.10032 | 0 | -3.1102
2013-08-02 22:00 |  | 17.675 | 997.805 | -0.40126 | -1.5524 | -2.9864
2013-08-02 23:00 |  | 16.125 | 998.3115 | -2.2069 | -3.3959 | -2.4322
2013-08-03 |  | 15.725 | 998.818 | -2.5079 | -0.48512 | -2.075
2013-08-03 01:00 |  | 15.225 | 999.3245 | -5.1161 | -3.5899 | -3.4855
2013-08-03 02:00 |  | 14.875 | 999.831 | -1.8057 | -4.075 | -3.1251
2013-08-03 03:00 |  | 14.7 | 1000.3375 | -2.4076 | -1.8434 | -1.791
2013-08-03 04:00 |  | 14.625 | 1001.3505 | -0.80252 | -0.58213 | -1.5352
2013-08-03 05:00 |  | 14.9 | 1001.857 | -0.40126 | -1.8434 | -1.2568
2013-08-03 06:00 |  | 15.7 | 1002.3635 | -1.8057 | -1.4553 | -1.4849
2013-08-03 07:00 |  | 16.525 | 1002.87 | 0.40126 | 0.38808 | -1.3646
2013-08-03 08:00 |  | 17.875 | 1002.87 | -0.90284 | -0.29106 | -1.33
2013-08-03 09:00 |  | 18.6 | 1003.6297 | -0.40126 | -0.67913 | -1.4614
2013-08-03 10:00 |  | 19.775 | 1005.4025 | 0.10032 | -1.3582 | -2.4263
2013-08-03 11:00 |  | 20.95 | 1006.1622 | 1.5047 | -0.87315 | -2.3807
2013-08-03 12:00 |  | 22.1 | 1006.4155 | 0.30095 | -1.2612 | -1.4503
2013-08-03 13:00 |  | 23.4 | 1006.922 | -2.5079 | -1.7463 | -2.4232
2013-08-03 14:00 |  | 23.7 | 1006.922 | 1.2038 | -1.7463 | -2.2435
2013-08-03 15:00 |  | 24.575 | 1007.1753 | 3.4108 | -3.1044 | -2.8412
2013-08-03 16:00 |  | 23.025 | 1007.1753 | 0.30095 | -1.7462 | -2.4526
2013-08-03 17:00 |  | 22.1 | 1012.6988 | -1.0032 | -2.3283 | -2.905
2013-08-03 18:00 |  | 20.925 | 1013.0668 | -3.4108 | -3.7834 | -2.4232
2013-08-03 19:00 |  | 19.825 | 1013.5335 | -5.3168 | -4.7535 | -2.5255
2013-08-03 20:00 |  | 18.45 | 1014.0001 | -3.3104 | -0.19402 | -1.9729
2013-08-03 21:00 |  | 17.425 | 1014.1731 | -1.1035 | -1.1641 | -2.1737
2013-08-03 22:00 |  | 16.5 | 1014.4504 | 0.40127 | -1.7461 | -2.4066
2013-08-03 23:00 |  | 15.725 | 1012.7485 | -2.7086 | -2.7162 | -3.2325
2013-08-04 |  | 15.125 | 1012.9532 | 0.10032 | -2.0371 | -2.9023
2013-08-04 01:00 |  | 14.75 | 1014.3466 | -0.30095 | -1.2611 | -2.9683
2013-08-04 02:00 |  | 14.6 | 1012.9008 | -2.7086 | -2.4251 | -3.6602
2013-08-04 03:00 |  | 14.425 | 1014.1645 | -1.6051 | -2.2311 | -3.3294
2013-08-04 04:00 |  | 14.5 | 1014.4485 | -1.8057 | -1.7461 | -2.6056
2013-08-04 05:00 |  | 14.7 | 1013.3339 | -1.906 | -0.29101 | -1.502
2013-08-04 06:00 |  | 15.475 | 1014.9009 | 0.30095 | -1.067 | -2.2012
2013-08-04 07:00 |  | 16.875 | 1013.2539 | 0.10032 | -1.746 | -2.2865
2013-08-04 08:00 |  | 18.425 | 1014.9614 | -3.2102 | -1.552 | -2.65
2013-08-04 09:00 |  | 19.75 | 1014.7018 | -2.5079 | -2.522 | -3.0073
2013-08-04 10:00 |  | 20.8 | 1014.5056 | -1.7054 | -3.298 | -2.7536
2013-08-04 11:00 |  | 21.65 | 1014.264 | -2.207 | -2.134 | -3.4288
2013-08-04 12:00 |  | 22.675 | 1013.9055 | -5.2165 | -3.5889 | -3.2326
2013-08-04 13:00 |  | 23.225 | 1013.7243 | -3.6114 | -2.4249 | -3.4805
2013-08-04 14:00 |  | 23.15 | 1013.7192 | -0.20064 | -1.3579 | -2.2588
2013-08-04 15:00 |  | 24.3 | 1013.396 | -2.9092 | -2.1339 | -3.1801
2013-08-04 16:00 |  | 22.725 | 1013.1634 | -1.3041 | -1.1639 | -3.1922
2013-08-04 17:00 |  | 22.25 | 1012.7973 | -0.30095 | -1.4549 | -3.2973
2013-08-04 18:00 |  | 20.55 | 1012.8202 | 0.20064 | -2.1339 | -3.1071
2013-08-04 19:00 |  | 19.675 | 1012.8823 | 0.40127 | -1.6489 | -2.6666
2013-08-04 20:00 |  | 18.8 | 1011.0307 | -2.1067 | -2.3278 | -3.2861
2013-08-04 21:00 |  | 18.375 | 1010.9441 | -0.20064 | -2.6188 | -3.0072
2013-08-04 22:00 |  | 18.175 | 1010.4914 | -1.906 | -3.2977 | -3.9829
2013-08-04 23:00 |  | 18.125 | 1011.9521 | -3.2102 | -2.1338 | -3.6628
2013-08-05 |  | 17.6 | 1007.6791 | -1.7054 | -2.2307 | -3.3074
2013-08-05 01:00 |  | 17.125 | 1009.0014 | -1.4045 | -2.3277 | -3.5197
2013-08-05 02:00 |  | 17.05 | 1009.7176 | -2.508 | -3.2976 | -4.5096
2013-08-05 03:00 |  | 17.075 | 1009.1047 | -2.207 | -3.5885 | -4.002
2013-08-05 04:00 |  | 17.2 | 1008.7336 | -2.207 | -2.0367 | -3.2837
2013-08-05 05:00 |  | 17.425 | 1008.6717 | -2.0064 | -0.77588 | -2.3367
2013-08-05 06:00 |  | 18.25 | 1008.4083 | -2.9092 | -1.5517 | -2.4353
2013-08-05 07:00 |  | 18.775 | 1008.2146 | -1.2038 | -2.1336 | -2.7811
2013-08-05 08:00 |  | 19.5 | 1007.5777 | -4.3137 | -2.9095 | -3.508
2013-08-05 09:00 |  | 20.575 | 1007.2385 | -1.1035 | -4.7521 | -3.9089
2013-08-05 10:00 |  | 21.875 | 1006.8575 | -2.6083 | -2.5215 | -3.444
2013-08-05 11:00 |  | 21.5 | 1002.5711 | -1.8057 | -2.2306 | -3.0784
2013-08-05 12:00 |  | 22.075 | 1000.844 | -4.0128 | -3.4913 | -3.3001
2013-08-05 13:00 |  | 23.675 | 1000.3375 | -1.5048 | -2.3275 | -3.3429
2013-08-05 14:00 |  | 22.225 | 998.5648 | 2.7086 | -3.8791 | -3.477
2013-08-05 15:00 |  | 18.525 | 997.0453 | 3.3105 | -1.0668 | -3.6655
2013-08-05 16:00 |  | 17.6 | 996.792 | 0.80256 | 0.096977 | -1.0679
2013-08-05 17:00 |  | 17.05 | 996.2855 | -0.40128 | -1.4546 | -3.7467
2013-08-05 18:00 |  | 16.75 | 996.792 | 0.70224 | -0.096975 | -2.1724
2013-08-05 19:00 |  | 16.4 | 998.0583 | -1.6051 | -1.1637 | -1.1403
2013-08-05 20:00 |  | 16.4 | 999.3245 | 1.8058 | -0.67882 | -1.8385
2013-08-05 21:00 |  | 15.825 | 1000.844 | -2.9093 | -2.1334 | -2.4202
2013-08-05 22:00 |  | 15.45 | 1001.3505 | -0.5016 | 0.19394 | -2.4738
2013-08-05 23:00 |  | 14.875 | 1002.3635 | -2.7086 | -2.2303 | -2.4176
2013-08-06 |  | 14.125 | 1003.1232 | -2.809 | -3.7819 | -3.093
2013-08-06 01:00 |  | 13.45 | 1003.883 | -2.809 | -2.1333 | -3.2537
2013-08-06 02:00 |  | 12.875 | 1004.896 | -1.8058 | -1.4545 | -3.2127
2013-08-06 03:00 |  | 12.25 | 1005.6558 | -1.4045 | -1.0667 | -2.8835
2013-08-06 04:00 |  | 11.825 | 1005.909 | -2.1067 | -1.7454 | -2.2691
2013-08-06 05:00 |  | 11.9 | 1006.6688 | -1.9061 | -1.6484 | -1.3291
2013-08-06 06:00 |  | 13.05 | 1006.922 | -1.8058 | -0.8727 | -1.445
2013-08-06 07:00 |  | 14.3 | 1006.922 | -1.8058 | -2.5211 | -2.2247
2013-08-06 08:00 |  | 15.775 | 1006.922 | -1.2038 | -2.812 | -2.2805
2013-08-06 09:00 |  | 17.375 | 1006.1622 | -2.508 | -4.5573 | -3.9598
2013-08-06 10:00 |  | 18.425 | 1006.6688 | -1.8058 | -2.3271 | -3.714
2013-08-06 11:00 |  | 19.125 | 1006.6688 | -1.0032 | -2.2301 | -3.7173
2013-08-06 12:00 |  | 20.5 | 1005.909 | -2.508 | -3.8785 | -3.172
2013-08-06 13:00 |  | 22.375 | 1006.4155 | -0.80257 | -4.3633 | -3.6689
2013-08-06 14:00 |  | 24.025 | 1005.909 | -1.9061 | -2.2301 | -2.9646
2013-08-06 15:00 |  | 22.5 | 1005.4025 | -2.0064 | -3.0058 | -3.106
2013-08-06 16:00 |  | 22.425 | 1004.6427 | -2.508 | -3.3936 | -3.5813
2013-08-06 17:00 |  | 21.375 | 1004.3895 | -2.6084 | -1.0665 | -3.0836
2013-08-06 18:00 |  | 21.725 | 1003.3765 | -3.3106 | -0.87262 | -3.3403
2013-08-06 19:00 |  | 18.725 | 1002.87 | -2.2071 | -0.96957 | -1.9829
2013-08-06 20:00 |  | 16.7 | 1003.1232 | 1.4045 | 0 | -2.1302
2013-08-06 21:00 |  | 15.725 | 1003.3765 | -1.2039 | -2.3269 | -2.8399
2013-08-06 22:00 |  | 15.25 | 1002.87 | -1.6051 | -3.1995 | -3.1132
2013-08-06 23:00 |  | 14.95 | 1002.87 | -2.9093 | -2.133 | -3.076
2013-08-07 |  | 14.95 | 1002.87 | -3.5113 | -4.072 | -3.9438
2013-08-07 01:00 |  | 15.475 | 1003.6297 | 3.0097 | -0.1939 | -2.563
2013-08-07 02:00 |  | 15.6 | 1002.87 | -2.0064 | -3.8781 | -4.4144
2013-08-07 03:00 |  | 15.15 | 1001.857 | -0.80258 | -3.878 | -4.8613
2013-08-07 04:00 |  | 14.4 | 1001.857 | -4.2135 | -3.1994 | -3.5063
2013-08-07 05:00 |  | 13.975 | 1002.87 | -0.10032 | -3.878 | -3.241
2013-08-07 06:00 |  | 14.575 | 1002.87 | -3.6116 | -3.9749 | -3.6267
2013-08-07 07:00 |  | 15.7 | 1002.6168 | -5.1164 | -4.6535 | -3.357
2013-08-07 08:00 |  | 17.075 | 1001.857 | -5.6181 | -3.9748 | -4.1003
2013-08-07 09:00 |  | 18.375 | 1002.3635 | -3.2103 | -4.5565 | -3.7512
2013-08-07 10:00 |  | 19.225 | 1003.1232 | -4.4142 | -2.4236 | -2.7229
2013-08-07 11:00 |  | 20.225 | 1003.3765 | -0.40129 | -2.1328 | -2.9118
2013-08-07 12:00 |  | 21.4 | 1003.6297 | -2.0065 | -1.4542 | -2.1539
2013-08-07 13:00 |  | 23 | 1004.3895 | -3.9126 | -0.77555 | -2.7025
2013-08-07 14:00 |  | 22.5 | 1004.1363 | 0 | -2.9083 | -3.1342
2013-08-07 15:00 |  | 22.55 | 1003.883 | -2.3074 | -2.7144 | -3.0324
2013-08-07 16:00 |  | 23.25 | 1004.6427 | -1.5048 | -1.7449 | -3.208
2013-08-07 17:00 |  | 23.4 | 1003.3765 | -1.6052 | -1.648 | -2.4816
2013-08-07 18:00 |  | 21.275 | 1003.6297 | -1.7055 | -2.0357 | -2.4172
2013-08-07 19:00 |  | 18.75 | 1003.883 | -0.70226 | -1.4541 | -1.9985
2013-08-07 20:00 |  | 16.9 | 1004.3895 | -0.70226 | -0.48469 | -2.2842
2013-08-07 21:00 |  | 16.45 | 1005.1493 | 0.10032 | -0.48469 | -2.1668
2013-08-07 22:00 |  | 15.075 | 1005.909 | -2.1068 | -1.8418 | -2.6924
2013-08-07 23:00 |  | 14.55 | 1006.1622 | -0.90291 | -2.7142 | -3.0985
2013-08-08 |  | 14.025 | 1006.922 | -1.8058 | -0.58161 | -2.7302
2013-08-08 01:00 |  | 13.025 | 1006.922 | -1.4045 | -3.4896 | -3.4251
2013-08-08 02:00 |  | 12.5 | 1007.1753 | -1.6052 | -1.3571 | -3.864
2013-08-08 03:00 |  | 11.85 | 1007.935 | -0.80259 | -1.8417 | -3.0689
2013-08-08 04:00 |  | 11.7 | 1008.948 | -0.80259 | -1.5509 | -2.2692
2013-08-08 05:00 |  | 12.2 | 1009.4545 | -0.60194 | -0.96931 | -1.3514
2013-08-08 06:00 |  | 13.15 | 1009.4545 | -1.2039 | -1.7448 | -2.109
2013-08-08 07:00 |  | 15.2 | 1009.2012 | -2.1068 | -3.6833 | -3.2166
2013-08-08 08:00 |  | 16.975 | 1008.948 | -3.3107 | -5.525 | -2.5318
2013-08-08 09:00 |  | 18.975 | 1009.7078 | -1.0032 | -2.714 | -2.0385
2013-08-08 10:00 |  | 20 | 1010.2142 | -2.5081 | -4.2648 | -3.8196
2013-08-08 11:00 |  | 20.775 | 1010.7207 | 1.1036 | -5.6218 | -4.3718
2013-08-08 12:00 |  | 22.7 | 1010.7207 | -1.3042 | -2.8109 | -4.2509
2013-08-08 13:00 |  | 25.2 | 1010.7207 | -0.4013 | -4.0709 | -3.5818
2013-08-08 14:00 |  | 25.325 | 1010.4675 | -3.2104 | -3.5862 | -3.1292
2013-08-08 15:00 |  | 26 | 1010.4675 | -4.7153 | -3.2954 | -3.1885
2013-08-08 16:00 |  | 25.05 | 1010.2142 | -1.2039 | 2.2292 | -2.3237
2013-08-08 17:00 |  | 22.825 | 1008.1883 | 1.1036 | -1.6477 | -2.5166
2013-08-08 18:00 |  | 21.325 | 1007.935 | -3.5114 | -2.9077 | -4.1105
2013-08-08 19:00 |  | 20.15 | 1006.922 | -2.6084 | -2.5199 | -3.4224
2013-08-08 20:00 |  | 18.95 | 1007.6817 | -4.2136 | -3.0045 | -2.9817
2013-08-08 21:00 |  | 18.075 | 1007.935 | -2.9094 | -3.1014 | -3.4734
2013-08-08 22:00 |  | 17.4 | 1007.935 | -2.5081 | -3.4891 | -4.5551
2013-08-08 23:00 |  | 16.925 | 1007.935 | -2.0065 | -3.9736 | -3.5071
2013-08-09 |  | 16.7 | 1007.4285 | -4.314 | -6.2996 | -5.0279
2013-08-09 01:00 |  | 16.25 | 1006.922 | -4.9159 | -5.2335 | -5.4707
2013-08-09 02:00 |  | 16.25 | 1006.4155 | -4.8156 | -6.6872 | -5.5977
2013-08-09 03:00 |  | 16.5 | 1005.909 | -5.4176 | -4.0704 | -5.2091
2013-08-09 04:00 |  | 16.275 | 1005.909 | -0.70228 | -2.229 | -3.0235
2013-08-09 05:00 |  | 15.3 | 1005.909 | 2.0065 | -1.8414 | -2.0133
2013-08-09 06:00 |  | 15.8 | 1005.909 | 0.4013 | -1.6475 | -1.9182
2013-08-09 07:00 |  | 16.6 | 1005.909 | 0.4013 | -1.9382 | -2.1553
2013-08-09 08:00 |  | 17.825 | 1005.6558 | -0.4013 | -1.5506 | -1.6921
2013-08-09 09:00 |  | 19.175 | 1007.1753 | -2.0065 | -2.6166 | -2.7535
2013-08-09 10:00 |  | 20.45 | 1007.6817 | -0.60195 | -2.4227 | -3.0781
2013-08-09 11:00 |  | 21.525 | 1007.6817 | -0.20065 | -3.6825 | -2.459
2013-08-09 12:00 |  | 22.25 | 1008.4415 | -3.8124 | -4.7485 | -3.1609
2013-08-09 13:00 |  | 24.35 | 1008.6947 | 0.10033 | -4.2639 | -3.5728
2013-08-09 14:00 |  | 24.15 | 1008.4415 | -6.1199 | -4.8453 | -4.4123
2013-08-09 15:00 |  | 25.475 | 1009.2012 | -6.4209 | -3.5855 | -3.584
2013-08-09 16:00 |  | 23.775 | 1009.4545 | -7.0228 | -4.07 | -3.1957
2013-08-09 17:00 |  | 22.725 | 1008.4415 | -5.3173 | -3.7793 | -2.9851
2013-08-09 18:00 |  | 20.575 | 1007.935 | 0 | -1.2597 | -1.4941
2013-08-09 19:00 |  | 19.325 | 1008.1883 | -1.3042 | -1.9381 | -1.5055
2013-08-09 20:00 |  | 18.375 | 1009.4545 | -0.90294 | -1.0659 | -1.3489
2013-08-09 21:00 |  | 17.925 | 1009.961 | -2.0065 | -2.6163 | -2.2761
2013-08-09 22:00 |  | 17.275 | 1010.2142 | -0.70229 | -3.3915 | -2.3183
2013-08-09 23:00 |  | 16.775 | 1010.2142 | -4.8157 | -4.9419 | -3.3856
2013-08-10 |  | 16.15 | 1010.2142 | -2.7088 | -3.3915 | -2.9603
2013-08-10 01:00 |  | 15.6 | 1010.974 | -3.1101 | -2.2287 | -3.244
2013-08-10 02:00 |  | 14.725 | 1010.974 | -2.3075 | -2.5193 | -1.9517
2013-08-10 03:00 |  | 13.625 | 1011.7337 | -1.7056 | -2.4224 | -2.4408
2013-08-10 04:00 |  | 13.975 | 1011.987 | -1.8059 | -0.87207 | -1.5336
2013-08-10 05:00 |  | 14.35 | 1011.987 | -2.2072 | -0.48448 | -1.7223
2013-08-10 06:00 |  | 15.225 | 1011.987 | -2.4079 | -0.96895 | -1.9792
2013-08-10 07:00 |  | 16.05 | 1011.2273 | 0.70229 | -2.3255 | -2.146
2013-08-10 08:00 |  | 17.65 | 1011.2273 | -2.0065 | -4.7478 | -2.5001
2013-08-10 09:00 |  | 18.825 | 1011.7337 | -4.8157 | -2.3254 | -3.2055
2013-08-10 10:00 |  | 19.25 | 1012.4935 | -2.9095 | -1.7441 | -3.2425
2013-08-10 11:00 |  | 19.45 | 1012.2402 | 0.50164 | -0.19378 | -2.939
2013-08-10 12:00 |  | 20.125 | 1012.2402 | -2.1069 | -2.7129 | -2.0796
2013-08-10 13:00 |  | 22.05 | 1011.7337 | -4.7154 | -3.5849 | -3.2507
2013-08-10 14:00 |  | 21.725 | 1011.2273 | -3.5115 | -2.0347 | -2.6324
2013-08-10 15:00 |  | 22.325 | 1011.7337 | -2.3075 | -1.4533 | -2.1686
2013-08-10 16:00 |  | 21.875 | 1011.2273 | -0.10033 | -3.0035 | -2.553
2013-08-10 17:00 |  | 21.2 | 1009.961 | -2.4079 | -3.1004 | -2.8078
2013-08-10 18:00 |  | 20.15 | 1009.2012 | -2.4079 | -1.8408 | -2.6032
2013-08-10 19:00 |  | 19.075 | 1009.2012 | -2.6085 | -1.647 | -2.4194
2013-08-10 20:00 |  | 18.175 | 1008.948 | -1.4046 | -2.519 | -2.2171
2013-08-10 21:00 |  | 17.125 | 1008.948 | -2.1069 | -2.3252 | -2.6966
2013-08-10 22:00 |  | 17.375 | 1008.6947 | 0 | -2.519 | -2.7013
2013-08-10 23:00 |  | 17.175 | 1008.1883 | -2.5082 | -3.3909 | -2.8523
2013-08-11 |  | 16.525 | 1007.935 | -2.7089 | -2.6158 | -2.8208
2013-08-11 01:00 |  | 16.55 | 1007.1753 | 0.40131 | -2.3251 | -3.1265
2013-08-11 02:00 |  | 16.2 | 1006.922 | -0.50164 | 0.67816 | -1.7429
2013-08-11 03:00 |  | 16.1 | 1006.922 | 0.10033 | -3.197 | -2.8738
2013-08-11 04:00 |  | 16.125 | 1006.922 | -1.6053 | -2.7126 | -2.8775
2013-08-11 05:00 |  | 16.25 | 1006.922 | -1.3043 | -1.9376 | -2.0682
2013-08-11 06:00 |  | 16.7 | 1006.922 | -1.7056 | -0.38751 | -1.5486
2013-08-11 07:00 |  | 17.55 | 1006.6688 | -0.20066 | -0.67813 | -1.9171
2013-08-11 08:00 |  | 18.2 | 1006.922 | 0.30099 | -2.325 | -2.5769
2013-08-11 09:00 |  | 19.175 | 1007.4285 | -3.1102 | -4.5531 | -3.0327
2013-08-11 10:00 |  | 19.85 | 1007.6817 | -2.5082 | -2.2281 | -2.9342
2013-08-11 11:00 |  | 20.6 | 1007.4285 | -1.9063 | -4.8437 | -3.5722
2013-08-11 12:00 |  | 21.325 | 1008.4415 | -4.6151 | -4.1655 | -4.1443
2013-08-11 13:00 |  | 23.775 | 1007.1753 | -0.7023 | -4.9405 | -3.9251
2013-08-11 14:00 |  | 24.275 | 1007.4285 | 0.20066 | -2.1312 | -3.3528
2013-08-11 15:00 |  | 23.725 | 1006.6688 | -0.20066 | 0.58122 | -2.6355
2013-08-11 16:00 |  | 24.25 | 1007.1753 | -3.8125 | -3.003 | -3.3571
2013-08-11 17:00 |  | 23.95 | 1005.6558 | -5.3175 | -1.7436 | -3.369
2013-08-11 18:00 |  | 21.3 | 1005.1493 | -2.8092 | -0.87181 | -2.7317
2013-08-11 19:00 |  | 19.275 | 1005.1493 | -0.70231 | -1.453 | -1.9707
2013-08-11 20:00 |  | 18.2 | 1004.896 | -0.40132 | -1.453 | -1.6975
2013-08-11 21:00 |  | 17.55 | 1005.1493 | -1.3043 | -1.5499 | -2.5109
2013-08-11 22:00 |  | 16.8 | 1005.909 | -1.204 | -0.96865 | -2.3507
2013-08-11 23:00 |  | 15.825 | 1005.909 | -1.1036 | -1.1624 | -2.7957
2013-08-12 |  | 15.45 | 1005.909 | -2.1069 | -2.131 | -2.7324
2013-08-12 01:00 |  | 14.875 | 1005.1493 | -2.3076 | -2.3247 | -2.6621
2013-08-12 02:00 |  | 14.475 | 1005.4025 | -2.1069 | -2.5184 | -2.6553
2013-08-12 03:00 |  | 14.075 | 1005.1493 | -2.0066 | -0.96861 | -2.3361
2013-08-12 04:00 |  | 13.875 | 1004.896 | -1.3043 | -1.2592 | -2.2137
2013-08-12 05:00 |  | 14.05 | 1005.1493 | -0.80264 | -1.1623 | -2.1593
2013-08-12 06:00 |  | 14.775 | 1005.4025 | -0.70231 | -0.96859 | -1.6538
2013-08-12 07:00 |  | 15.2 | 1005.4025 | -0.50165 | -1.1623 | -1.3098
2013-08-12 08:00 |  | 16.125 | 1004.896 | -1.8059 | -1.6466 | -2.2754
2013-08-12 09:00 |  | 17.675 | 1005.4025 | -4.8159 | -4.2617 | -3.1689
2013-08-12 10:00 |  | 18.375 | 1005.6558 | -3.9129 | -5.0365 | -4.1634
2013-08-12 11:00 |  | 19.2 | 1005.6558 | -5.5182 | -3.0994 | -3.9948
2013-08-12 12:00 |  | 20.025 | 1005.6558 | -2.2073 | -2.5182 | -3.3802
2013-08-12 13:00 |  | 20.275 | 1006.1622 | -0.60199 |  | -2.4734
2013-08-12 14:00 |  | 20.975 | 1005.4025 | -0.50165 | 0.19371 | -1.7735
2013-08-12 15:00 |  | 20.3 | 1005.4025 | -4.1136 | -1.4528 | -2.2714
2013-08-12 16:00 |  | 20.075 | 1005.1493 | -1.4046 | -1.937 | -2.2798
2013-08-12 17:00 |  | 19.325 | 1004.896 | -1.4046 | -2.2276 | -1.9849
2013-08-12 18:00 |  | 18.5 | 1004.896 | -0.60199 | 0.1937 | -1.3169
2013-08-12 19:00 |  | 17.625 | 1005.1493 | -0.20066 | -0.29055 | -0.80376
2013-08-12 20:00 |  | 16.825 | 1006.4155 | -0.50166 | -1.1622 | -0.97383
2013-08-12 21:00 |  | 15.875 | 1007.1753 | -0.70232 | -1.259 | -1.546
2013-08-12 22:00 |  | 14.8 | 1007.935 | 0.30099 | -1.7432 | -1.474
2013-08-12 23:00 |  | 13.95 | 1008.1883 | -1.0033 | -0.58108 | -1.8454
2013-08-13 |  | 13.325 | 1008.948 | -1.505 | -1.1621 | -2.0218
2013-08-13 01:00 |  | 12.75 | 1009.2012 | -1.7056 | -1.5495 | -1.988
2013-08-13 02:00 |  | 12.25 | 1009.961 | -1.806 | -1.7432 | -1.7714
2013-08-13 03:00 |  | 11.725 | 1010.2142 | -1.505 | -1.0653 | -1.5559
2013-08-13 04:00 |  | 11.1 | 1010.974 | -3.311 | -2.4211 | -1.6653
2013-08-13 05:00 |  | 11.65 | 1011.4805 | -0.60199 | -0.96842 | -1.0678
2013-08-13 06:00 |  | 12.675 | 1011.987 | -1.0033 | -2.0337 | -1.2952
2013-08-13 07:00 |  | 13.925 | 1010.974 | -0.40133 | -1.7431 | -1.3432
2013-08-13 08:00 |  | 15.05 | 1010.974 | -1.6053 | -0.38736 | -1.2041
2013-08-13 09:00 |  | 16.5 | 1010.974 | -1.6053 | -4.4546 | -1.7642
2013-08-13 10:00 |  | 18.175 | 1011.4805 | -1.6053 | -2.421 | -3.1841
2013-08-13 11:00 |  | 19.4 | 1011.7337 | -2.408 | -3.002 | -2.7992
2013-08-13 12:00 |  | 19.975 | 1012.2402 | -3.7123 | -2.2272 | -2.8522
2013-08-13 13:00 |  | 19.3 | 1011.2273 | -4.6153 | -1.6462 | -2.546
2013-08-13 14:00 |  | 18.475 | 1010.2142 | -0.10033 | -1.3557 | -1.4162
2013-08-13 15:00 |  | 18.575 | 1010.7207 | -1.7057 | -2.1304 | -1.3569
2013-08-13 16:00 |  | 18.5 | 1010.4675 | -0.70233 | -2.2272 | -1.2888
2013-08-13 17:00 |  | 16.9 | 1010.974 | 0.301 | 0.96833 | -1.0517
2013-08-13 18:00 |  | 17.325 | 1010.974 | 1.204 | -0.48416 | -0.84044
2013-08-13 19:00 |  | 15.725 | 1011.4805 | -2.408 | -1.4525 | -1.4496
2013-08-13 20:00 |  | 14.925 | 1011.987 | -1.9063 | -1.9366 | -2.0769
2013-08-13 21:00 |  | 14.325 | 1012.4935 | -1.3043 | -2.5176 | -2.3867
2013-08-13 22:00 |  | 14.25 | 1013 | -2.6087 | -2.1302 | -2.7337
2013-08-13 23:00 |  | 13.625 | 1013 | -1.3043 | -3.0017 | -2.9348
2013-08-14 |  | 13.425 | 1013 | -2.5083 | -2.7112 | -2.6755
2013-08-14 01:00 |  | 12.95 | 1013 | -1.7057 | -3.8731 | -2.874
2013-08-14 02:00 |  | 12.275 | 1013 | -3.612 | -3.0984 | -3.0403
2013-08-14 03:00 |  | 11.9 | 1013 | -2.408 | -3.3889 | -3.3996
2013-08-14 04:00 |  | 11.5 | 1014.013 | -3.1103 | -2.7111 | -2.9257
2013-08-14 05:00 |  | 11.65 | 1014.013 | -1.0033 | -2.227 | -1.377
2013-08-14 06:00 |  | 12.75 | 1014.013 | -1.6053 | -1.4523 | -1.6507
2013-08-14 07:00 |  | 14.625 | 1013.7598 | -2.6087 | -2.9047 | -1.964
2013-08-14 08:00 |  | 16.4 | 1013 | -2.6087 | -2.711 | -2.5049
2013-08-14 09:00 |  | 17.625 | 1013 | -1.0033 | -3.3887 | -2.5021
2013-08-14 10:00 |  | 19.275 | 1013.2532 | -0.301 | -3.1951 | -2.7417
2013-08-14 11:00 |  | 20.075 | 1013 | -2.0067 | -2.13 | -3.0439
2013-08-14 12:00 |  | 21.75 | 1013.5065 | -1.806 | -2.4205 | -3.2189
2013-08-14 13:00 |  | 23.05 | 1012.7468 | -0.90301 | -4.5504 | -3.2666
2013-08-14 14:00 |  | 22.25 | 1012.4935 | 0 | -1.4523 | -3.0455
2013-08-14 15:00 |  | 21.825 | 1011.4805 | -3.913 | -1.9363 | -2.8779
2013-08-14 16:00 |  | 20.9 | 1010.7207 | -3.1104 | -2.8077 | -2.7696
2013-08-14 17:00 |  | 19.45 | 1010.2142 | -0.80268 | -1.7427 | -2.3864
2013-08-14 18:00 |  | 17.15 | 1009.961 | 4.214 | 0.58089 | -1.3497
2013-08-14 19:00 |  | 15.95 | 1009.961 | -0.80268 | -0.96814 | -2.3325
2013-08-14 20:00 |  | 16.05 | 1010.4675 | -1.9064 | -3.9693 | -2.6466
2013-08-14 21:00 |  | 16.125 | 1009.961 | -2.8094 | -3.8725 | -3.1367
2013-08-14 22:00 |  | 16.225 | 1009.7078 | -0.90301 | -3.4852 | -3.0178
2013-08-14 23:00 |  | 16.375 | 1008.948 | -4.3144 | -3.8724 | -3.0765
2013-08-15 |  | 16.575 | 1008.6947 | -1.806 | -3.0979 | -3.4565
2013-08-15 01:00 |  | 16.8 | 1007.935 | -0.50167 | -2.4202 | -3.28
2013-08-15 02:00 |  | 16.975 | 1007.935 | -1.9064 | -3.6787 | -3.6221
2013-08-15 03:00 |  | 16.825 | 1007.935 | -2.5084 | -2.6138 | -3.4414
2013-08-15 04:00 |  | 16.775 | 1007.935 | -3.6121 | -2.4202 | -3.0576
2013-08-15 05:00 |  | 16.825 | 1007.935 | -2.8094 | -3.1946 | -2.9676
2013-08-15 06:00 |  | 17.375 | 1007.935 | 1.0034 | -2.4201 | -2.0784
2013-08-15 07:00 |  | 18.275 | 1007.1753 | -3.4114 | -2.5169 | -2.4265
2013-08-15 08:00 |  | 18.775 | 1007.4285 | -0.80268 | -3.0009 | -2.5014
2013-08-15 09:00 |  | 19.675 | 1007.6817 | -1.806 | -3.8721 | -2.4012
2013-08-15 10:00 |  | 20.975 | 1008.1883 |  | -4.0657 | -3.0035
2013-08-15 11:00 |  | 21.875 | 1008.1883 |  | -3.6785 | -2.6167
2013-08-15 12:00 |  | 22.025 | 1008.1883 |  | -4.5496 | -2.5749
2013-08-15 13:00 |  | 22.45 | 1007.4285 |  | -4.1624 | -2.3003
2013-08-15 14:00 |  | 20.825 | 1006.922 |  | -3.4848 | -2.0121
2013-08-15 15:00 |  | 21.825 | 1006.922 |  | -1.7424 | -2.6558
2013-08-15 16:00 |  | 23.2 | 1006.6688 | -3.4883 | -3.9687 | -2.9212
2013-08-15 17:00 |  | 22.4 | 1005.1493 | -4.0863 | -2.6135 | -3.1161
2013-08-15 18:00 |  | 21.325 | 1004.6427 | -4.3853 | -0.87117 | -3.2533
2013-08-15 19:00 |  | 20.1 | 1004.1363 | -2.691 | -1.9359 | -3.0329
2013-08-15 20:00 |  | 18.85 | 1004.896 | -1.8937 | -2.6135 | -2.6104
2013-08-15 21:00 |  | 18.075 | 1004.896 | -3.588 | -2.1295 | -3.1404
2013-08-15 22:00 |  | 17.475 | 1004.896 | -2.5913 | -3.1942 | -3.2731
2013-08-15 23:00 |  | 17.1 | 1004.896 | -2.1927 | -2.2262 | -2.8273
2013-08-16 |  | 16.75 | 1004.6427 | -1.5947 | -1.2583 | -2.4645
2013-08-16 01:00 |  | 16.575 | 1003.883 | -1.9933 | -3.5813 | -3.1062
2013-08-16 02:00 |  | 16.425 | 1003.883 | -1.6943 | -2.5165 | -3.64
2013-08-16 03:00 |  | 16.525 | 1003.1232 | -2.8903 | -2.323 | -3.23
2013-08-16 04:00 |  | 16.575 | 1002.87 | -1.5947 | -2.8069 | -2.7303
2013-08-16 05:00 |  | 16.75 | 1002.87 | -2.99 | -1.4518 | -2.2436
2013-08-16 06:00 |  | 17.075 | 1002.87 | -1.6943 | -2.0325 | -2.6051
2013-08-16 07:00 |  | 17.1 | 1002.87 | -1.2957 | -0.19357 | -1.1745
2013-08-16 08:00 |  | 17.3 | 1002.87 | -1.3953 | -1.8389 | -2.3872
2013-08-16 09:00 |  | 17.725 | 1002.87 | -1.3953 | -1.0646 | -2.4555
2013-08-16 10:00 |  | 18.225 | 1002.3635 | 0.79733 | -2.0325 | -2.0797
2013-08-16 11:00 |  | 19.075 | 1002.87 | -1.794 | -2.8067 | -1.9019
2013-08-16 12:00 |  | 19.7 | 1002.1102 | -1.5947 | -2.6131 | -2.0292
2013-08-16 13:00 |  | 20.5 | 1003.1232 | -1.3953 | -2.1292 | -2.0648
2013-08-16 14:00 |  | 21.25 | 1003.1232 | -0.598 | -1.1614 | -2.0578
2013-08-16 15:00 |  | 23.35 | 1003.1232 | -2.093 | -1.9356 | -2.0488
2013-08-16 16:00 |  | 24 | 1003.6297 | 0 | -1.5485 | -1.986
2013-08-16 17:00 |  | 22.475 | 1003.1232 | -1.196 | -3.0002 | -3.138
2013-08-16 18:00 |  | 21.925 | 1003.1232 | 0 | -1.8388 | -2.0001
2013-08-16 19:00 |  | 19.7 | 1002.87 | -0.69767 | -1.8388 | -2.6077
2013-08-16 20:00 |  | 18.725 | 1002.87 | 0.39867 | -1.6452 | -2.6026
2013-08-16 21:00 |  | 18.025 | 1003.1232 | 0 | -2.8065 | -2.9214
2013-08-16 22:00 |  | 17.3 | 1003.883 | -1.6943 | -2.4194 | -3.0283
2013-08-16 23:00 |  | 16.65 | 1003.883 | -2.392 | -3.1936 | -3.4985
2013-08-17 |  | 16.2 | 1003.883 | -2.4917 | -4.4516 | -3.8502
2013-08-17 01:00 |  | 15.5 | 1003.883 | -1.9933 | -3.6774 | -3.9663
2013-08-17 02:00 |  | 14.675 | 1003.883 | -1.0963 | -3.387 | -4.5252
2013-08-17 03:00 |  | 14.175 | 1003.883 | -1.2957 | -2.9999 | -3.7253
2013-08-17 04:00 |  | 14.25 | 1003.883 | -2.093 | -3.6773 | -4.6971
2013-08-17 05:00 |  | 14.3 | 1003.883 | -1.794 | -3.774 | -3.9452
2013-08-17 06:00 |  | 14.6 | 1003.3765 | -1.3953 | -4.9352 | -3.434
2013-08-17 07:00 |  | 15.85 | 1002.6168 | -2.2923 | -5.032 | -3.7574
2013-08-17 08:00 |  | 17.6 | 1001.6037 | -0.99667 | -5.9028 | -4.2617
2013-08-17 09:00 |  | 18.625 | 1001.857 | -1.8937 | -2.3224 | -2.267
2013-08-17 10:00 |  | 19.125 | 1002.1102 | 0.299 | -3.0965 | -2.8808
2013-08-17 11:00 |  | 19.85 | 1001.0973 | -2.1927 | -5.9027 | -4.2697
2013-08-17 12:00 |  | 19.825 | 1000.3375 | -1.794 | -4.4512 | -3.4691
2013-08-17 13:00 |  | 19.2 | 999.0712 | -0.69767 | -2.9997 | -3.5515
2013-08-17 14:00 |  | 17.7 | 998.818 | 0.49833 | -2.5159 | -2.6681
2013-08-17 15:00 |  | 17.775 | 998.0583 | -2.4917 | -4.2576 | -3.3116
2013-08-17 16:00 |  | 17.4 | 997.5517 | -2.093 | -4.7413 | -4.0029
2013-08-17 17:00 |  | 17.075 | 996.792 | -1.794 | -1.6449 | -3.6184
2013-08-17 18:00 |  | 16.675 | 996.792 | 0.099667 | -2.8061 | -2.3442
2013-08-17 19:00 |  | 16.225 | 996.792 | -0.49833 | -1.3546 | -2.4494
2013-08-17 20:00 |  | 16.65 | 996.792 | -1.0963 | -2.5157 | -2.5439
2013-08-17 21:00 |  | 16.875 | 995.779 | -1.5947 | -1.0643 | -3.272
2013-08-17 22:00 |  | 16.975 | 995.2725 | -1.3953 | -3.193 | -2.7379
2013-08-17 23:00 |  | 17.05 | 994.766 | -1.2957 | -2.6124 | -2.6085
2013-08-18 |  | 17.125 | 994.766 | -0.39867 | -2.9027 | -1.8093
2013-08-18 01:00 |  | 17.175 | 994.766 | -1.794 | -1.6448 | -1.9502
2013-08-18 02:00 |  | 17.05 | 994.766 | -1.8937 | 0 | -2.4044
2013-08-18 03:00 |  | 16.625 | 995.0193 | -0.79733 | -3.5799 | -2.3926
2013-08-18 04:00 |  | 16.075 | 995.779 | 0 | -2.5156 | -2.1775
2013-08-18 05:00 |  | 15.85 | 996.792 | 1.0963 | -1.548 | -1.2405
2013-08-18 06:00 |  | 16.3 | 996.792 | 0.19933 | -0.67726 | -1.049
2013-08-18 07:00 |  | 17.025 | 996.792 | 0.69767 | -1.7415 | -1.0279
2013-08-18 08:00 |  | 18 | 997.0453 | -0.19933 | -2.0318 | -1.6892
2013-08-18 09:00 |  | 18.9 | 998.5648 | -1.9933 | -1.7415 | -1.879
2013-08-18 10:00 |  | 19.75 | 998.5648 | -0.598 | -2.5155 | -1.953
2013-08-18 11:00 |  | 20.65 | 999.5778 | 0.39867 | -2.4187 | -2.2691
2013-08-18 12:00 |  | 21.65 | 1000.3375 | -0.69767 | -3.1927 | -2.6063
2013-08-18 13:00 |  | 22.175 | 1000.0842 | 0.39867 | -3.9666 | -3.3089
2013-08-18 14:00 |  | 21.65 | 999.3245 | 0.39867 | -3.8698 | -2.7593
2013-08-18 15:00 |  | 22.425 | 999.5778 | -0.598 | -2.8056 | -1.5683
2013-08-18 16:00 |  | 22.425 | 1000.0842 | -0.39867 | -2.0316 | -1.35
2013-08-18 17:00 |  | 21.6 | 999.5778 | -1.0963 | -1.9349 | -2.8954
2013-08-18 18:00 |  | 20.1 | 998.818 | 0.897 | -1.2577 | -1.6272
2013-08-18 19:00 |  | 18.825 | 998.818 | 0.79733 | -1.6446 | -1.6693
2013-08-18 20:00 |  | 18.1 | 999.5778 | -0.79733 | -1.3544 | -2.0174
2013-08-18 21:00 |  | 17.575 | 999.831 | -0.897 | -1.8381 | -2.6979
2013-08-18 22:00 |  | 16.725 | 1000.5907 | -0.99667 | -2.9989 | -3.5145
2013-08-18 23:00 |  | 15.7 | 1001.3505 | 0.99667 | -2.4185 | -2.7021
2013-08-19 |  | 14.825 | 1002.1102 | -0.099667 | -2.3217 | -2.3803
2013-08-19 01:00 |  | 14.55 | 1002.87 | 0.299 | -0.87064 | -1.7245
2013-08-19 02:00 |  | 14.175 | 1003.883 | 1.0963 | -1.0641 | -1.7597
2013-08-19 03:00 |  | 13.675 | 1004.3895 | -0.099667 | -0.96736 | -1.2133
2013-08-19 04:00 |  | 12.675 | 1005.4025 | 1.196 | 0.77388 | -1.2213
2013-08-19 05:00 |  | 12.275 | 1006.4155 | -0.099667 | 0 | -0.45728
2013-08-19 06:00 |  | 13.25 | 1007.1753 | 0.99667 | -1.0641 | -0.31767
2013-08-19 07:00 |  | 15.175 | 1007.935 | -1.0963 | -1.2575 | -0.12194
2013-08-19 08:00 |  | 16.975 | 1007.935 | -0.299 | -2.0314 | -0.87544
2013-08-19 09:00 |  | 18.225 | 1008.4415 | 0.79733 | -1.5477 | -2.1031
2013-08-19 10:00 |  | 19.475 | 1009.7078 | 0.099667 | -1.2575 | -2.0213
2013-08-19 11:00 |  | 20.525 | 1010.7207 | 0.99667 | -2.4182 | -1.6476
2013-08-19 12:00 |  | 21.6 | 1010.4675 | 1.3953 | -2.3215 | -1.5423
2013-08-19 13:00 |  | 22.475 | 1010.974 | 0.299 | -1.5477 | -1.5386
2013-08-19 14:00 |  | 23.075 | 1011.7337 | 0.897 | 0.48364 | -1.1658
2013-08-19 15:00 |  | 25.35 | 1011.987 | -0.598 | -1.1607 | -1.8966
2013-08-19 16:00 |  | 25 | 1012.7468 | -1.9933 | -1.8378 | -1.8732
2013-08-19 17:00 |  | 23.8 | 1011.987 | -0.19933 | -0.7738 | -1.6646
2013-08-19 18:00 |  | 21.2 | 1011.987 | 1.3953 | -2.7083 | -1.2067
2013-08-19 19:00 |  | 18.45 | 1012.7468 | 0.79733 | 0.096724 | -0.86479
2013-08-19 20:00 |  | 17.1 | 1014.013 | 0.79733 | -1.9345 | -1.1723
2013-08-19 21:00 |  | 16.325 | 1014.7727 | -0.299 | -2.6115 | -1.2641
2013-08-19 22:00 |  | 15.875 | 1015.026 | -0.299 | -1.1607 | -1.7345
2013-08-19 23:00 |  | 14.625 | 1016.039 | -1.2957 | -2.8049 | -2.2981
2013-08-20 |  | 14.35 | 1016.039 | -1.6943 | -2.2246 | -1.8998
2013-08-20 01:00 |  | 13.775 | 1016.7988 | 1.495 | -1.741 | -1.4062
2013-08-20 02:00 |  | 12.65 | 1017.052 | 0.49833 | -1.3541 | -2.0051
2013-08-20 03:00 |  | 12.775 | 1017.5585 | 0 | -1.1606 | -1.8824
2013-08-20 04:00 |  | 13.3 | 1018.065 | 0.79733 | -1.9343 | -1.9095
2013-08-20 05:00 |  | 13.5 | 1018.065 | 0.099667 | -1.7409 | -1.2325
2013-08-20 06:00 |  | 14.375 | 1017.5585 | -0.099667 | -2.9982 | -0.77523
2013-08-20 07:00 |  | 15.575 | 1017.052 | -0.897 | -2.1277 | -1.4004
2013-08-20 08:00 |  | 16.675 | 1017.052 | -1.5947 | -3.6751 | -1.7691
2013-08-20 09:00 |  | 18.35 | 1017.5585 | -0.99667 | -3.9653 | -2.1757
2013-08-20 10:00 |  | 19.475 | 1018.8247 | -0.299 | -4.0619 | -2.5021
2013-08-20 11:00 |  | 20.775 | 1019.078 | -0.69767 | -4.8356 | -2.5681
2013-08-20 12:00 |  | 22.15 | 1019.8378 | -1.495 | -2.7079 | -2.5606
2013-08-20 13:00 |  | 23.9 | 1018.065 | -2.093 | -3.9651 | -2.943
2013-08-20 14:00 |  | 26.3 | 1018.3183 | -0.39867 | -4.0618 | -2.8114
2013-08-20 15:00 |  | 25.8 | 1017.8117 | -2.392 | -4.642 | -2.4719
2013-08-20 16:00 |  | 27.55 | 1017.8117 | -0.69767 | -1.1605 | -2.753
2013-08-20 17:00 |  | 26.8 | 1015.7858 | -2.691 | -3.7716 | -1.9852
2013-08-20 18:00 |  | 22.975 | 1014.7727 | -0.19933 | -2.2243 | -2.4741
2013-08-20 19:00 |  | 20.9 | 1014.013 | 0 | -0.67694 | -2.3053
2013-08-20 20:00 |  | 19.275 | 1014.2663 | 0.099667 | -2.4176 | -1.7364
2013-08-20 21:00 |  | 18.175 | 1015.026 | -0.39867 | -2.2242 | -2.1198
2013-08-20 22:00 |  | 17.375 | 1015.026 | -1.196 | -1.644 | -2.4448
2013-08-20 23:00 |  | 16.65 | 1015.026 | -1.0963 | -1.4505 | -2.7623
2013-08-21 |  | 15.925 | 1015.026 | -1.196 | -3.578 | -3.2678
2013-08-21 01:00 |  | 15.25 | 1014.7727 | -1.8937 | -2.8043 | -2.7484
2013-08-21 02:00 |  | 14.375 | 1014.7727 | -0.19933 | -2.2241 | -2.4631
2013-08-21 03:00 |  | 14.075 | 1015.026 | -0.69767 | -2.8043 | -2.4389
2013-08-21 04:00 |  | 13.65 | 1015.026 | -0.19933 | -2.8043 | -2.8236
2013-08-21 05:00 |  | 13.825 | 1015.026 | -1.5947 | -1.7406 | -1.7142
2013-08-21 06:00 |  | 14.475 | 1014.7727 | -1.3953 | -1.4505 | -1.3788
2013-08-21 07:00 |  | 15.9 | 1014.013 | -1.6943 | -3.0943 | -1.4382
2013-08-21 08:00 |  | 17.75 | 1013.2532 | -1.0963 | -3.0943 | -2.1564
2013-08-21 09:00 |  | 19.225 | 1014.2663 | -1.9933 | -3.2877 | -2.4448
2013-08-21 10:00 |  | 20.25 | 1014.7727 | -1.6943 | -4.5447 | -2.3162
2013-08-21 11:00 |  | 21.85 | 1015.2793 | -1.3953 | -1.4504 | -2.4077
2013-08-21 12:00 |  | 23.575 | 1015.026 | -0.39867 | -4.738 | -2.8191
2013-08-21 13:00 |  | 27.375 | 1013 | -2.392 | -5.5115 | -2.7035
2013-08-21 14:00 |  | 26.375 | 1013.5065 | -1.8937 | -4.3511 | -2.7796
2013-08-21 15:00 |  | 27.3 | 1014.013 | -1.9933 | -3.1908 | -2.1459
2013-08-21 16:00 |  | 26.95 | 1013.2532 | -2.1927 | -4.4478 | -2.5718
2013-08-21 17:00 |  | 27.375 | 1011.4805 | -1.794 | -2.804 | -2.7866
2013-08-21 18:00 |  | 24.325 | 1010.4675 | -0.897 | -1.257 | -2.5189
2013-08-21 19:00 |  | 22.6 | 1010.4675 | -0.49833 | -1.1603 | -2.2901
2013-08-21 20:00 |  | 21.05 | 1009.7078 | -0.19933 | -3.7708 | -3.1481
2013-08-21 21:00 |  | 20.275 | 1009.4545 | -1.0963 | -2.2238 | -2.3581
2013-08-21 22:00 |  | 19.375 | 1008.948 | -1.196 | 0.29006 | -1.4084
2013-08-21 23:00 |  | 18.225 | 1008.948 | -2.691 | 0.096685 | -1.4456
2013-08-22 |  | 16.8 | 1008.948 | -2.4917 | 0.67679 | -2.3558
2013-08-22 01:00 |  | 16.7 | 1008.6947 | -1.6943 | -3.2872 | -2.5667
2013-08-22 02:00 |  | 16.625 | 1007.935 | -1.6943 | -4.4474 | -3.1327
2013-08-22 03:00 |  | 16.35 | 1008.1883 | -0.79733 | -1.7403 | -2.8387
2013-08-22 04:00 |  | 16.2 | 1008.948 | 0.69767 | -1.5469 | -2.4182
2013-08-22 05:00 |  | 16.3 | 1008.6947 | -0.897 | -3.1905 | -2.7959
2013-08-22 06:00 |  | 16.45 | 1007.935 | -1.8937 | -3.3838 | -2.7322
2013-08-22 07:00 |  | 16.7 | 1007.4285 | -2.2923 | -7.541 | -2.9896
2013-08-22 08:00 |  | 17.15 | 1007.935 | -1.6943 | -2.6103 | -2.2964
2013-08-22 09:00 |  | 18.25 | 1008.1883 | -2.093 | -1.7402 | -2.0963
2013-08-22 10:00 |  | 18.3 | 1008.4415 | -1.8937 | -1.9335 | -2.0122
2013-08-22 11:00 |  | 18.85 | 1009.2012 | -1.3953 | -3.867 | -2.3601
2013-08-22 12:00 |  | 19.825 | 1009.4545 | -1.794 | -3.7703 | -2.3905
2013-08-22 13:00 |  | 20.45 | 1009.4545 | -3.6877 | -4.8337 | -1.5553
2013-08-22 14:00 |  | 22.05 | 1009.2012 | -1.2957 | -4.2537 | -2.8626
2013-08-22 15:00 |  | 21.925 | 1008.1883 | -1.9933 | -5.027 | -2.5205
2013-08-22 16:00 |  | 22.825 | 1007.6817 | -2.5913 | -4.4469 | -3.1799
2013-08-22 17:00 |  | 22.1 | 1006.922 | -1.9933 | -5.8003 | -3.1435
2013-08-22 18:00 |  | 19.975 | 1006.6688 | -1.3953 | -4.3502 | -3.5899
2013-08-22 19:00 |  | 18.675 | 1005.909 | -1.0963 | -3.2868 | -2.8409
2013-08-22 20:00 |  | 17.725 | 1005.909 | -2.691 | -2.9968 | -3.1057
2013-08-22 21:00 |  | 17.075 | 1005.909 | -2.392 | -4.3501 | -3.3782
2013-08-22 22:00 |  | 16.725 | 1005.909 | -2.392 | -5.8001 | -4.3549
2013-08-22 23:00 |  | 16.4 | 1005.909 | -2.5913 | -4.4467 | -4.2533
2013-08-23 |  | 16.1 | 1005.4025 | -3.0897 | -5.22 | -3.718
2013-08-23 01:00 |  | 16.1 | 1004.896 | -3.7873 | -4.1566 | -3.9978
2013-08-23 02:00 |  | 16.075 | 1004.896 | -2.1927 | -4.6399 | -3.4556
2013-08-23 03:00 |  | 15.9 | 1004.896 | -3.6877 | -5.5099 | -4.6592
2013-08-23 04:00 |  | 15.825 | 1004.896 | -4.5847 | -5.2198 | -4.6896
2013-08-23 05:00 |  | 15.925 | 1004.896 | -3.9867 | -4.4465 | -4.8843
2013-08-23 06:00 |  | 16.675 | 1004.1363 | -5.1827 | -5.4131 | -5.3731
2013-08-23 07:00 |  | 17.775 | 1003.883 | -4.485 | -5.5097 | -6.3036
2013-08-23 08:00 |  | 19.55 | 1003.883 | -6.578 | -9.1828 | -6.4935
2013-08-23 09:00 |  | 21.6 | 1005.1493 | -6.1793 | -10.1493 | -7.9463
2013-08-23 10:00 |  | 23.15 | 1005.909 | -9.3687 | -12.6623 | -8.2542
2013-08-23 11:00 |  | 24.975 | 1005.4025 | -7.3753 | -12.7589 | -9.6739
2013-08-23 12:00 |  | 26.525 | 1005.1493 | -6.1793 | -10.149 | -9.1819
2013-08-23 13:00 |  | 26.5 | 1004.896 | -4.784 | -8.6025 | -7.8741
2013-08-23 14:00 |  | 25.375 | 1004.1363 | -4.0863 | -2.6097 | -7.5393
2013-08-23 15:00 |  | 24.1 | 1002.87 | -5.681 | -7.9257 | -9.1703
2013-08-23 16:00 |  | 23.125 | 1001.6037 | -7.9733 | -11.0186 | -10.3871
2013-08-23 17:00 |  | 22.475 | 1001.857 | -10.8637 | -14.4014 | -12.4069
2013-08-23 18:00 |  | 21.15 | 1001.0973 | -13.455 | -16.9143 | -12.8666
2013-08-23 19:00 |  | 20.25 | 1000.3375 | -13.8537 | -17.9773 | -13.1482
2013-08-23 20:00 |  | 19.75 | 1000.3375 | -15.1493 | -20.0069 | -14.0889
2013-08-23 21:00 |  | 19.375 | 1000.0842 | -17.4417 | -22.423 | -15.6558
2013-08-23 22:00 |  | 19.05 | 999.3245 | -19.734 | -23.0994 | -17.6793
2013-08-23 23:00 |  | 18.775 | 999.0712 | -19.5347 | -24.9355 | -17.7634
2013-08-24 |  | 18.5 | 998.3115 | -18.538 | -22.2292 | -18.0132
2013-08-24 01:00 |  | 18.175 | 998.3115 | -19.0363 | -20.1028 | -18.4294
2013-08-24 02:00 |  | 17.95 | 997.5517 | -18.7373 | -19.9093 | -18.2052
2013-08-24 03:00 |  | 17.75 | 997.805 | -22.9233 | -24.1616 | -19.9851
2013-08-24 04:00 |  | 17.45 | 996.792 | -23.5213 | -25.2245 | -19.8365
2013-08-24 05:00 |  | 17.25 | 997.5517 | -24.0197 | -25.7075 | -19.8255
2013-08-24 06:00 |  | 17.25 | 997.805 | -25.2157 | -26.8671 | -20.1541
2013-08-24 07:00 |  | 17.1 | 997.805 | -24.6177 | -27.3501 | -19.6388
2013-08-24 08:00 |  | 17.275 | 998.5648 | -23.8203 | -26.8667 | -19.016
2013-08-24 09:00 |  | 17.425 | 998.818 | -22.5247 | -23.5806 | -18.1492
2013-08-24 10:00 |  | 17.85 | 998.5648 | -16.2457 | -20.5846 | -15.7009
2013-08-24 11:00 |  | 17.625 | 998.0583 | -11.063 | -14.3994 | -11.9923
2013-08-24 12:00 |  | 16.825 | 998.3115 | -8.97 | -13.3363 | -10.0784
2013-08-24 13:00 |  | 17.25 | 998.818 | -7.3753 | -12.1765 | -8.1979
2013-08-24 14:00 |  | 17.125 | 998.818 | -7.2757 | -8.6974 | -7.9464
2013-08-24 15:00 |  | 16.675 | 998.818 | -5.7807 | -8.6974 | -7.6198
2013-08-24 16:00 |  | 16.45 | 998.818 | -7.176 | -8.4074 | -7.295
2013-08-24 17:00 |  | 16.025 | 998.818 | -7.9733 | -8.504 | -7.1217
2013-08-24 18:00 |  | 15.55 | 999.831 | -6.578 | -7.151 | -5.7805
2013-08-24 19:00 |  | 15.3 | 1000.0842 | -4.0863 | -7.3442 | -4.8454
2013-08-24 20:00 |  | 14.75 | 1000.844 | -4.2857 | -8.9869 | -5.4643
2013-08-24 21:00 |  | 13.9 | 1000.844 | -2.8903 | -7.634 | -5.3675
2013-08-24 22:00 |  | 13.425 | 1001.3505 | -3.0897 | -5.2181 | -5.0964
2013-08-24 23:00 |  | 12.9 | 1001.0973 | -3.1893 | -4.0585 | -4.4212
2013-08-25 |  | 12.6 | 1000.844 | -2.5913 | -5.0248 | -4.5293
2013-08-25 01:00 |  | 12.375 | 1000.844 | -2.691 | -3.9618 | -4.3622
2013-08-25 02:00 |  | 12.125 | 1000.844 | -3.1893 | -5.7011 | -3.827
2013-08-25 03:00 |  | 12.075 | 1000.844 | -2.5913 | -2.9955 | -4.0956
2013-08-25 04:00 |  | 12.325 | 1000.844 | -0.69767 | -3.5752 | -3.2824
2013-08-25 05:00 |  | 12.675 | 1000.844 | -1.8937 | -3.2853 | -3.0117
2013-08-25 06:00 |  | 13.225 | 1001.0973 | -1.794 | -3.7684 | -2.6595
2013-08-25 07:00 |  | 14.075 | 1000.844 | -1.0963 | -3.2853 | -2.5525
2013-08-25 08:00 |  | 15.275 | 1000.844 | -0.598 | -1.3527 | -2.5191
2013-08-25 09:00 |  | 16.7 | 1000.844 | -2.5913 | -3.2852 | -3.1985
2013-08-25 10:00 |  | 18.25 | 1000.844 | -3.6877 | -3.0919 | -4.6832
2013-08-25 11:00 |  | 19.525 | 1001.857 | -3.0897 | -6.7636 | -4.7213
2013-08-25 12:00 |  | 20.95 | 1002.6168 | -2.093 | -7.15 | -4.0892
2013-08-25 13:00 |  | 24.3 | 1002.3635 | -2.2923 | -5.2175 | -4.4625
2013-08-25 14:00 |  | 25.5 | 1003.3765 | -2.4917 | -6.4736 | -3.5397
2013-08-25 15:00 |  | 24.55 | 1003.883 | -0.598 | -2.8986 | -3.2164
2013-08-25 16:00 |  | 23.75 | 1004.6427 | -2.1927 | -2.8986 | -2.6829
2013-08-25 17:00 |  | 24.15 | 1004.1363 | -2.093 | -3.3816 | -3.6877
2013-08-25 18:00 |  | 21.075 | 1004.1363 | -1.0963 | -3.8647 | -3.6491
2013-08-25 19:00 |  | 18.725 | 1003.883 | -2.1927 | -4.4444 | -4.3379
2013-08-25 20:00 |  | 17.525 | 1004.6427 | -3.4883 | -6.1834 | -4.5864
2013-08-25 21:00 |  | 17.425 | 1004.896 | -3.3887 | -6.5698 | -5.5403
2013-08-25 22:00 |  | 16.95 | 1005.909 | -2.1927 | -7.2461 | -5.5349
2013-08-25 23:00 |  | 16.4 | 1005.909 | -5.4817 | -8.5986 | -7.9439
2013-08-26 |  | 15.8 | 1006.1622 | -8.671 | -9.6613 | -8.0107
2013-08-26 01:00 |  | 15.625 | 1006.922 | -5.7807 | -10.0477 | -8.0412
2013-08-26 02:00 |  | 15.475 | 1006.922 | -5.98 | -8.695 | -7.9093
2013-08-26 03:00 |  | 15.175 | 1006.922 | -5.681 | -7.5356 | -6.363
2013-08-26 04:00 |  | 15.025 | 1006.922 | -4.6843 | -4.6373 | -5.9031
2013-08-26 05:00 |  | 15.525 | 1007.1753 | -3.289 | -5.9898 | -5.6792
2013-08-26 06:00 |  | 16.275 | 1006.922 | -2.7907 | -5.3135 | -4.9898
2013-08-26 07:00 |  | 16.925 | 1006.922 | -2.392 | -5.6998 | -4.7024
2013-08-26 08:00 |  | 17.7 | 1006.922 | -2.7907 | -4.1541 | -4.0953
2013-08-26 09:00 |  | 18.675 | 1007.935 | -2.99 | -5.6032 | -4.3062
2013-08-26 10:00 |  | 20.05 | 1008.4415 | -4.485 | -5.1201 | -4.5526
2013-08-26 11:00 |  | 21.775 | 1008.4415 | -2.392 | -5.6997 | -4.3358
2013-08-26 12:00 |  | 23.075 | 1008.6947 | -3.588 | -8.3079 | -4.963
2013-08-26 13:00 |  | 25.225 | 1007.935 | -2.1927 | -5.2166 | -4.5337
2013-08-26 14:00 |  | 25.05 | 1007.935 | -1.9933 | -5.2165 | -4.0771
2013-08-26 15:00 |  | 27.3 | 1007.935 | -2.5913 | -5.6029 | -4.1217
2013-08-26 16:00 |  | 25.175 | 1008.1883 | -2.5913 | -5.1198 | -4.0278
2013-08-26 17:00 |  | 24.9 | 1006.1622 | -2.392 | -4.1538 | -3.6256
2013-08-26 18:00 |  | 20.35 | 1006.1622 | -2.392 | -0.96599 | -3.1992
2013-08-26 19:00 |  | 18.425 | 1005.909 | -1.9933 | -0.67619 | -3.2905
2013-08-26 20:00 |  | 17.225 | 1006.922 | -0.897 | -0.096598 | -2.1061
2013-08-26 21:00 |  | 15.95 | 1006.922 | -1.794 | -2.6081 | -3.3654
2013-08-26 22:00 |  | 15.225 | 1007.1753 | -1.196 | -4.6366 | -3.6455
2013-08-26 23:00 |  | 14.6 | 1007.935 | -2.2923 | -3.9604 | -3.8331
2013-08-27 |  | 14.575 | 1007.935 | -2.1927 | -3.6706 | -3.524
2013-08-27 01:00 |  | 13.85 | 1007.935 | -2.691 | -3.7672 | -3.8489
2013-08-27 02:00 |  | 13.15 | 1007.935 | -2.392 | -4.3467 | -4.2097
2013-08-27 03:00 |  | 12.6 | 1007.935 | -1.495 | -4.1535 | -4.4949
2013-08-27 04:00 |  | 12.05 | 1007.935 | -3.588 | -2.9943 | -3.679
2013-08-27 05:00 |  | 12.1 | 1008.6947 | -1.8937 | -1.3523 | -3.9922
2013-08-27 06:00 |  | 12.925 | 1008.6947 | -2.8903 | -3.9602 | -3.6366
2013-08-27 07:00 |  | 13.875 | 1008.1883 | -3.1893 | -4.6363 | -3.7405
2013-08-27 08:00 |  | 15.525 | 1007.4285 | -2.392 | -4.6363 | -3.8846
2013-08-27 09:00 |  | 17.575 | 1006.922 | -2.1927 | -5.3123 | -4.0867
2013-08-27 10:00 |  | 18.775 | 1007.6817 | -2.2923 | -4.8294 | -4.0344
2013-08-27 11:00 |  | 19.075 | 1007.6817 | -1.8937 | -5.2157 | -4.2901
2013-08-27 12:00 |  | 20.4 | 1007.935 | -3.6877 | -5.3122 | -4.3738
2013-08-27 13:00 |  | 23.925 | 1007.1753 | -2.5913 | -6.761 | -3.8357
2013-08-27 14:00 |  | 24.575 | 1007.4285 | -2.691 | -6.6643 | -3.3972
2013-08-27 15:00 |  | 25.925 | 1007.935 | -0.99667 | -5.3121 | -3.308
2013-08-27 16:00 |  | 25.6 | 1008.4415 | -3.588 | -3.9599 | -2.5777
2013-08-27 17:00 |  | 25.25 | 1007.1753 | -3.887 | -2.8975 | -2.548
2013-08-27 18:00 |  | 20.975 | 1006.922 | -1.794 | -2.6077 | -2.7548
2013-08-27 19:00 |  | 18.825 | 1006.922 | -0.99667 | -1.5453 | -2.5737
2013-08-27 20:00 |  | 16.9 | 1007.4285 | -2.99 | -1.7384 | -3.1006
2013-08-27 21:00 |  | 15.675 | 1008.1883 | -1.2957 | -5.2153 | -2.9149
2013-08-27 22:00 |  | 14.8 | 1008.948 | -0.299 | -3.2837 | -2.5021
2013-08-27 23:00 |  | 13.9 | 1009.2012 | -0.099667 | -1.9316 | -2.162
2013-08-28 |  | 13.3 | 1009.961 | -0.598 | -1.9315 | -2.5106
2013-08-28 01:00 |  | 12.625 | 1009.961 | -0.49833 | -2.511 | -2.93
2013-08-28 02:00 |  | 12.625 | 1010.974 | -1.6943 | -2.9938 | -3.7921
2013-08-28 03:00 |  | 12.6 | 1011.2273 | -2.093 | -2.8007 | -3.7175
2013-08-28 04:00 |  | 12.6 | 1011.987 | -4.3853 | -5.7944 | -5.2894
2013-08-28 05:00 |  | 12.975 | 1011.987 | -3.3887 | -6.567 | -5.1921
2013-08-28 06:00 |  | 13.3 | 1013 | -4.2857 | -6.9532 | -5.0539
2013-08-28 07:00 |  | 13.95 | 1013 | -3.9867 | -6.5669 | -6.3622
2013-08-28 08:00 |  | 14.7 | 1013 | -3.7873 | -6.5668 | -6.228
2013-08-28 09:00 |  | 15.675 | 1012.4935 | -5.8803 | -7.9188 | -5.8952
2013-08-28 10:00 |  | 17.325 | 1012.7468 | -5.98 | -9.2707 | -6.6313
2013-08-28 11:00 |  | 19.3 | 1013.2532 | -4.9833 | -8.7878 | -6.7532
2013-08-28 12:00 |  | 21.325 | 1013.2532 | -3.7873 | -7.5323 | -5.3378
2013-08-28 13:00 |  | 26.325 | 1011.4805 | -5.7807 | -7.6288 | -4.5402
2013-08-28 14:00 |  | 27.325 | 1011.987 | -2.093 | -5.9871 | -4.6259
2013-08-28 15:00 |  | 26.675 | 1012.4935 | -2.392 | -4.442 | -4.3198
2013-08-28 16:00 |  | 25.6 | 1012.4935 | -3.289 | -3.5729 | -3.9397
2013-08-28 17:00 |  | 23.75 | 1011.7337 | -3.6877 | -1.9313 | -4.1472
2013-08-28 18:00 |  | 21.4 | 1010.4675 | -3.0897 | -1.2553 | -3.6715
2013-08-28 19:00 |  | 19.2 | 1009.961 | -2.8903 | -5.7938 | -2.9408
2013-08-28 20:00 |  | 18.025 | 1009.961 | -2.99 | -3.4762 | -2.9727
2013-08-28 21:00 |  | 18.175 | 1009.961 | -0.99667 | -3.3796 | -2.9587
2013-08-28 22:00 |  | 17.225 | 1009.961 | -1.9933 | -3.8624 | -3.3204
2013-08-28 23:00 |  | 16.575 | 1009.961 | -2.093 | -3.959 | -3.6105
2013-08-29 |  | 16.05 | 1010.4675 | -2.8903 | -4.5383 | -4.5702
2013-08-29 01:00 |  | 15.975 | 1010.974 | -1.5947 | -3.1864 | -4.0915
2013-08-29 02:00 |  | 15.85 | 1010.974 | -2.8903 | -4.4416 | -4.9889
2013-08-29 03:00 |  | 15.35 | 1010.974 | -2.7907 | -5.6003 | -6.0193
2013-08-29 04:00 |  | 15.025 | 1010.974 | -3.3887 | -5.6968 | -4.8314
2013-08-29 05:00 |  | 14.7 | 1011.4805 | -4.0863 | -5.3105 | -4.9583
2013-08-29 06:00 |  | 15.2 | 1011.7337 | -3.0897 | -7.5313 | -5.2132
2013-08-29 07:00 |  | 16.1 | 1010.974 | -4.0863 | -8.014 | -5.948
2013-08-29 08:00 |  | 16.75 | 1010.974 | -4.6843 | -8.1105 | -5.7973
2013-08-29 09:00 |  | 18.175 | 1011.4805 | -3.7873 | -7.5311 | -4.849
2013-08-29 10:00 |  | 19.525 | 1012.4935 | -3.887 | -5.5034 | -4.6692
2013-08-29 11:00 |  | 20.875 | 1012.4935 | -3.887 | -3.3793 | -3.555
2013-08-29 12:00 |  | 22.325 | 1011.987 | -2.093 | -4.1517 | -3.8213
2013-08-29 13:00 |  | 24.775 | 1011.2273 | -2.99 | -7.2412 | -3.5791
2013-08-29 14:00 |  | 25.55 | 1010.7207 | -3.588 | -4.2481 | -2.8604
2013-08-29 15:00 |  | 26.125 | 1010.7207 | -1.794 | -5.117 | -3.3305
2013-08-29 16:00 |  | 25.6 | 1010.2142 | -1.9933 | -4.4412 | -2.4752
2013-08-29 17:00 |  | 24.825 | 1009.4545 | -3.1893 | -3.186 | -2.9731
2013-08-29 18:00 |  | 22 | 1009.2012 | -1.794 | -2.9929 | -2.973
2013-08-29 19:00 |  | 20.375 | 1008.948 | -1.2957 | -0.48272 | -1.9547
2013-08-29 20:00 |  | 19.4 | 1008.948 | -1.3953 | -2.4136 | -2.0862
2013-08-29 21:00 |  | 18.575 | 1008.948 | -2.1927 | -2.124 | -2.957
2013-08-29 22:00 |  | 17.9 | 1008.948 | -1.196 | -1.8343 | -2.7604
2013-08-29 23:00 |  | 17.25 | 1008.948 | -2.8903 | -2.5101 | -3.0451
2013-08-30 |  | 16.75 | 1008.948 | -1.0963 | -3.0893 | -3.2202
2013-08-30 01:00 |  | 16.55 | 1008.948 | -1.3953 | -5.4063 | -3.1911
2013-08-30 02:00 |  | 16.15 | 1008.948 | -1.2957 | -3.1858 | -2.9149
2013-08-30 03:00 |  | 15.725 | 1008.948 | -2.5913 | -2.7031 | -3.1818
2013-08-30 04:00 |  | 15.15 | 1008.948 | -2.093 | -2.3169 | -2.8905
2013-08-30 05:00 |  | 15.2 | 1008.948 | -2.4917 | -2.703 | -2.2744
2013-08-30 06:00 |  | 15.925 | 1008.948 | -1.0963 | -1.7377 | -2.3304
2013-08-30 07:00 |  | 17 | 1007.935 | -0.897 | -2.6065 | -2.5854
2013-08-30 08:00 |  | 18.275 | 1007.935 | -1.6943 | -3.3787 | -2.3635
2013-08-30 09:00 |  | 19.65 | 1008.4415 | 0.49833 | -3.1856 | -2.2711
2013-08-30 10:00 |  | 20.45 | 1009.4545 |  | -4.2475 | -2.4022
2013-08-30 11:00 |  | 21.2 | 1009.2012 | -0.99667 | -3.1856 | -1.874
2013-08-30 12:00 |  | 21.225 | 1009.2012 |  | -5.3093 | -3.0635
2013-08-30 13:00 |  | 24.775 | 1007.935 | -1.5947 | -5.5988 | -3.5904
2013-08-30 14:00 |  | 25.35 | 1008.1883 | 0.19933 | -4.2474 | -2.8206
2013-08-30 15:00 |  | 25.05 | 1008.6947 | -5.1827 | -4.923 | -2.9064
2013-08-30 16:00 |  | 24.575 | 1008.1883 | -3.4883 | -4.2473 | -2.8534
2013-08-30 17:00 |  | 24.4 | 1007.6817 | -2.4917 | -2.1236 | -2.4292
2013-08-30 18:00 |  | 21.675 | 1006.922 | -0.299 | -0.57917 | -1.6651
2013-08-30 19:00 |  | 19.925 | 1006.922 | -1.2957 | -2.5097 | -2.2353
2013-08-30 20:00 |  | 19.25 | 1006.922 | -0.49833 | -3.9576 | -1.9103
2013-08-30 21:00 |  | 18.425 | 1007.1753 | -2.392 | -2.5097 | -1.7337
2013-08-30 22:00 |  | 17.725 | 1007.935 | -1.495 | -1.9305 | -1.0676
2013-08-30 23:00 |  | 17.25 | 1008.1883 | 0.19933 | -1.1583 | -1.2929
2013-08-31 |  | 16.9 | 1008.948 | -1.2957 | -0.86871 | -1.4518
2013-08-31 01:00 |  | 16.775 | 1008.948 | 0.39867 | -2.6061 | -1.8259
2013-08-31 02:00 |  | 16.525 | 1009.2012 | -2.7907 | -2.6061 | -1.4551
2013-08-31 03:00 |  | 16.525 | 1009.961 | -0.598 | -4.1504 | -2.2036
2013-08-31 04:00 |  | 15.8 | 1010.974 | -1.2957 | -3.9573 | -2.0891
2013-08-31 05:00 |  | 14.575 | 1012.4935 | -0.79733 | -5.3086 | -2.8124
2013-08-31 06:00 |  | 13.85 | 1014.2663 | -1.196 | -4.7294 | -2.1031
2013-08-31 07:00 |  | 13.475 | 1015.026 | -0.598 | -3.5712 | -2.373
2013-08-31 08:00 |  | 14.075 | 1016.039 | -0.598 | -2.992 | -2.0772
2013-08-31 09:00 |  | 14.9 | 1015.2793 | -2.392 | -5.1154 | -2.7897
2013-08-31 10:00 |  | 15.775 | 1014.5195 | -0.69767 | -4.0537 | -2.6407
2013-08-31 11:00 |  | 16.825 | 1014.7727 | -1.6943 | -3.4745 | -2.3271
2013-08-31 12:00 |  | 18.075 | 1015.2793 | -3.289 | -2.3163 | -2.1858
2013-08-31 13:00 |  | 22.25 | 1014.013 | -1.495 | -0.57908 | -2.0901
2013-08-31 14:00 |  | 23.625 | 1014.5195 | -2.5913 | -2.2198 | -1.946
2013-08-31 15:00 |  | 24.075 | 1015.5325 | -0.99667 | -3.5709 | -1.5349
2013-08-31 16:00 |  | 22.45 | 1015.2793 | -1.5947 | -2.7988 | -2.0154
2013-08-31 17:00 |  | 20.275 | 1015.026 | -0.99667 | -1.9302 | -1.4965
2013-08-31 18:00 |  | 17.45 | 1015.7858 | -1.6943 | -2.5093 | -1.6628
2013-08-31 19:00 |  | 16 | 1017.052 | -1.9933 | -3.1848 | -1.4316
2013-08-31 20:00 |  | 15 | 1018.065 | -2.093 | -3.2813 | -1.7175
2013-08-31 21:00 |  | 14.1 | 1019.078 | -0.897 | -2.6057 | -2.0261
2013-08-31 22:00 |  | 13.425 | 1019.3312 | -0.299 | -1.4476 | -1.5512
2013-08-31 23:00 |  | 12.8 | 1020.091 | 0 | -1.5441 | -2.097
2013-09-01 |  | 12.225 | 1020.3442 | -0.598 | -2.1231 | -1.623
2013-09-01 01:00 |  | 12.025 | 1020.8507 | -1.196 | -0.86854 | -1.8089
2013-09-01 02:00 |  | 11.75 | 1021.104 | -0.299 | -2.8951 | -2.1078
2013-09-01 03:00 |  | 11.4 | 1021.104 | -0.897 | -3.3776 | -2.2603
2013-09-01 04:00 |  | 10.875 | 1021.104 | -0.897 | -4.2461 | -1.3522
2013-09-01 05:00 |  | 10.825 | 1021.8637 | -0.39867 | -1.8335 | -1.2328
2013-09-01 06:00 |  | 11.1 | 1022.117 | -0.39867 | -1.93 | -1.19
2013-09-01 07:00 |  | 12.05 | 1021.8637 | -1.495 | -0.772 | -0.75513
2013-09-01 08:00 |  | 13.775 | 1020.8507 | -1.5947 | -2.2195 | -1.2074
2013-09-01 09:00 |  | 15.15 | 1019.8378 | -3.588 | -3.088 | -2.5232
2013-09-01 10:00 |  | 15.825 | 1019.078 | -2.691 | -3.7634 | -2.3688
2013-09-01 11:00 |  | 16.7 | 1019.078 | -2.4917 | -1.7369 | -2.7962
2013-09-01 12:00 |  | 18.725 | 1018.8247 | -1.495 | -4.1493 | -2.1307
2013-09-01 13:00 |  | 21.15 | 1018.3183 | -2.7907 | -4.5353 | -2.5321
2013-09-01 14:00 |  | 20.925 | 1017.8117 | -2.7907 | -4.1493 | -3.2293
2013-09-01 15:00 |  | 22.075 | 1017.5585 | -1.6943 | -5.4037 | -3.667
2013-09-01 16:00 |  | 20.75 | 1016.5455 | -1.3953 | -2.5088 | -2.6406
2013-09-01 17:00 |  | 20.1 | 1015.2793 | -2.8903 | -3.5702 | -2.8061
2013-09-01 18:00 |  | 19.025 | 1015.026 | -1.196 | -1.0614 | -2.2076
2013-09-01 19:00 |  | 17.875 | 1016.039 | 0.49833 | -0.57895 | -1.605
2013-09-01 20:00 |  | 16.825 | 1016.039 | -0.79733 | -2.2193 | -2.5256
2013-09-01 21:00 |  | 15.925 | 1016.7988 | -3.4883 | -1.6403 | -1.554
2013-09-01 22:00 |  | 15.1 | 1017.052 | -1.794 | -2.5087 | -1.9407
2013-09-01 23:00 |  | 14.525 | 1017.052 | -1.5947 | -3.2806 | -2.7271
2013-09-02 |  | 13.775 | 1017.052 | -1.196 | -3.57 | -2.5886
2013-09-02 01:00 |  | 13.15 | 1017.052 | -1.794 | -3.763 | -2.8497
2013-09-02 02:00 |  | 12.65 | 1017.052 | -0.598 | -4.1489 | -3.0128
2013-09-02 03:00 |  | 12.2 | 1017.052 | -1.196 | -3.2805 | -2.9755
2013-09-02 04:00 |  | 11.85 | 1017.052 | -1.3953 | -2.5086 | -2.1298
2013-09-02 05:00 |  | 11.75 | 1017.052 | -2.2923 | -1.8332 | -2.0908
2013-09-02 06:00 |  | 12.65 | 1017.3053 | -1.495 | -2.2191 | -1.0377
2013-09-02 07:00 |  | 14.2 | 1017.052 | -0.69767 | -0.96482 | -1.1551
2013-09-02 08:00 |  | 15.325 | 1017.052 | -0.69767 | -1.7367 | -1.8253
2013-09-02 09:00 |  | 16.775 | 1016.5455 | -0.897 | -3.3768 | -1.0717
2013-09-02 10:00 |  | 18.575 | 1017.052 | -2.7907 | -3.0874 | -1.3783
2013-09-02 11:00 |  | 20.475 | 1017.5585 | 0.79733 | -3.2803 | -2.1963
2013-09-02 12:00 |  | 22.225 | 1017.052 | -2.7907 | -4.0521 | -1.5452
2013-09-02 13:00 |  | 26.45 | 1015.7858 | -2.392 | -3.4732 | -2.4657
2013-09-02 14:00 |  | 26.65 | 1016.2922 | -1.8937 | -3.2802 | -2.3838
2013-09-02 15:00 |  | 28.35 | 1016.7988 | -1.8937 | -2.7978 | -2.1011
2013-09-02 16:00 |  | 28.875 | 1016.5455 | -2.392 | -4.052 | -2.9892
2013-09-02 17:00 |  | 28.325 | 1015.7858 | -3.289 | -2.7978 | -2.4572
2013-09-02 18:00 |  | 23.475 | 1015.2793 | -1.2957 | -2.026 | -1.94
2013-09-02 19:00 |  | 21.575 | 1015.2793 | -2.5913 | -1.4471 | -2.1443
2013-09-02 20:00 |  | 20.45 | 1015.026 | -1.0963 | -2.7012 | -1.4376
2013-09-02 21:00 |  | 19.425 | 1015.026 | -1.8937 | -2.7977 | -1.8211
2013-09-02 22:00 |  | 18.475 | 1015.026 | -0.49833 | -2.7012 | -2.1784
2013-09-02 23:00 |  | 17.725 | 1015.026 | -2.99 | -4.4376 | -2.4783
2013-09-03 |  | 17.025 | 1015.026 | -2.1927 | -4.4376 | -2.995
2013-09-03 01:00 |  | 16.675 | 1016.039 | -1.5947 | -3.4729 | -2.1066
2013-09-03 02:00 |  | 15.675 | 1016.039 | -2.1927 | -4.8234 | -3.5047
2013-09-03 03:00 |  | 14.9 | 1016.039 | -2.2923 | -3.8587 | -2.877
2013-09-03 04:00 |  | 14.6 | 1016.2922 | -2.2923 | -3.9551 | -2.4214
2013-09-03 05:00 |  | 14.475 | 1017.052 | -1.495 | -2.701 | -2.4367
2013-09-03 06:00 |  | 15.25 | 1017.052 | -1.2957 | -3.3763 | -1.4097
2013-09-03 07:00 |  | 16.775 | 1017.052 | -1.9933 | -2.8939 | -1.3705
2013-09-03 08:00 |  | 18.975 | 1016.5455 | -2.7907 | -3.1833 | -2.4139
2013-09-03 09:00 |  | 20.6 | 1017.3053 | -1.9933 | -4.7267 | -2.6064
2013-09-03 10:00 |  | 21.5 | 1017.5585 | -1.9933 | -5.4019 | -2.9588
2013-09-03 11:00 |  | 22.45 | 1018.3183 | -2.7907 | -4.9195 | -2.4883
2013-09-03 12:00 |  | 23.5 | 1018.065 | -1.8937 | -6.077 | -3.5374
2013-09-03 13:00 |  | 23.475 | 1018.3183 | -5.1827 | -5.5947 | -4.0568
2013-09-03 14:00 |  | 26 | 1017.3053 | -2.5913 | -5.7875 | -4.1181
2013-09-03 15:00 |  | 26.55 | 1016.7988 | -2.691 | -4.9194 | -3.3649
2013-09-03 16:00 |  | 25.425 | 1015.5325 | -4.485 | -5.4016 | -3.4023
2013-09-03 17:00 |  | 27.4 | 1015.026 | -2.7907 | -5.4016 | -3.4331
2013-09-03 18:00 |  | 22.925 | 1014.013 | -1.196 | -3.2795 | -3.4242
2013-09-03 19:00 |  | 20.525 | 1013.2532 | -1.8937 | -2.9901 | -2.7937
2013-09-03 20:00 |  | 19.775 | 1013 | -1.5947 | -3.3759 | -2.7445
2013-09-03 21:00 |  | 18.7 | 1013 | -2.691 | -3.6652 | -2.8165
2013-09-03 22:00 |  | 18.05 | 1013 | -3.887 | -3.8581 | -3.6104
2013-09-03 23:00 |  | 17.15 | 1013 | -3.887 | -5.112 | -4.8048
2013-09-04 |  | 16.4 | 1013 | -2.691 | -5.5942 | -4.1471
2013-09-04 01:00 |  | 15.8 | 1013 | -3.7873 | -4.8225 | -4.1481
2013-09-04 02:00 |  | 15.225 | 1013 | -3.7873 | -4.4367 | -4.2834
2013-09-04 03:00 |  | 14.7 | 1011.987 | -2.4917 | -5.1118 | -4.5132
2013-09-04 04:00 |  | 14.225 | 1012.7468 | -1.495 | -3.7615 | -4.2765
2013-09-04 05:00 |  | 14 | 1013 | -3.7873 | -4.2437 | -3.7412
2013-09-04 06:00 |  | 14.65 | 1012.2402 | -4.186 | -3.4721 | -3.2119
2013-09-04 07:00 |  | 16.575 | 1011.7337 | -3.0897 | -4.0507 | -3.3773
2013-09-04 08:00 |  | 18.45 | 1010.974 | -5.083 | -5.7867 | -5.2071
2013-09-04 09:00 |  | 20.25 | 1012.2402 | -6.3787 | -8.0049 | -6.3451
2013-09-04 10:00 |  | 22.1 | 1012.7468 | -8.073 | -10.5124 | -7.0013
2013-09-04 11:00 |  | 24.375 | 1011.7337 | -8.073 | -12.4412 | -7.9061
2013-09-04 12:00 |  | 26.05 | 1009.961 | -9.9667 | -13.6949 | -8.2043
2013-09-04 13:00 |  | 30.5 | 1009.961 | -6.1793 | -11.6695 | -7.0198
2013-09-04 14:00 |  | 31.675 | 1009.961 | -4.6843 | -1.7359 | -6.4524
2013-09-04 15:00 |  | 31.825 | 1008.948 | -2.7907 | -7.5224 | -6.8143
2013-09-04 16:00 |  | 30.55 | 1008.4415 | -6.1793 | -9.0653 | -7.2568
2013-09-04 17:00 |  | 28.625 | 1007.935 | -7.176 | -7.5222 | -6.2127
2013-09-04 18:00 |  | 23.4 | 1008.948 | -4.784 | -5.7863 | -6.3695
2013-09-04 19:00 |  | 20.9 | 1007.6817 | -6.877 | -7.4257 | -7.3791
2013-09-04 20:00 |  | 19.35 | 1007.4285 | -7.2757 | -8.9686 | -8.1367
2013-09-04 21:00 |  | 18.325 | 1007.1753 | -7.9733 | -9.4507 | -9.1152
2013-09-04 22:00 |  | 17.5 | 1006.4155 | -8.2723 | -10.3186 | -10.8585
2013-09-04 23:00 |  | 17 | 1005.909 | -11.362 | -12.3436 | -11.2503
2013-09-05 |  | 16.45 | 1004.896 | -15.4483 | -13.0186 | -12.6069
2013-09-05 01:00 |  | 16.15 | 1003.883 | -16.8437 | -14.9471 | -13.6437
2013-09-05 02:00 |  | 15.9 | 1003.1232 | -18.3387 | -17.9364 | -14.0892
2013-09-05 03:00 |  | 15.675 | 1002.3635 | -17.2423 | -16.2969 | -13.5175
2013-09-05 04:00 |  | 15.325 | 1001.857 | -16.0463 | -15.9111 | -13.1827
2013-09-05 05:00 |  | 15.375 | 1001.6037 | -17.5413 | -16.8752 | -13.6909
2013-09-05 06:00 |  | 15.75 | 1002.1102 | -16.744 | -19.1894 | -12.551
2013-09-05 07:00 |  | 16.425 | 1002.6168 | -16.8437 | -20.5393 | -12.8769
2013-09-05 08:00 |  | 18.15 | 1002.6168 | -17.94 | -21.407 | -12.9125
2013-09-05 09:00 |  | 20.125 | 1003.883 | -17.043 | -22.1782 | -16.1514
2013-09-05 10:00 |  | 22.225 | 1003.3765 | -18.9367 | -21.5995 | -13.2746
2013-09-05 11:00 |  | 24.25 | 1002.87 | -13.5547 | -17.5494 | -10.4055
2013-09-05 12:00 |  | 26.125 | 1001.857 | -10.465 | -13.0173 | -7.9141
2013-09-05 13:00 |  | 30.8 | 1001.0973 | -11.2623 | -9.546 | -8.1096
2013-09-05 14:00 |  | 32.575 | 1000.3375 | -10.2657 | -8.3888 | -6.5007
2013-09-05 15:00 |  | 31.425 | 999.5778 | -9.568 | -8.3888 | -6.9767
2013-09-05 16:00 |  | 28.675 | 998.818 | -7.9733 | -7.4245 | -6.0698
2013-09-05 17:00 |  | 27.675 | 998.818 | -8.4717 | -7.5208 | -5.7278
2013-09-05 18:00 |  | 25.675 | 999.3245 | -6.4783 | -6.653 | -4.7608
2013-09-05 19:00 |  | 22.7 | 1000.0842 | -5.5813 | -8.4849 | -5.1245
2013-09-05 20:00 |  | 20.6 | 999.5778 | -4.5847 | -2.4105 | -3.9777
2013-09-05 21:00 |  | 19.35 | 999.3245 | -7.8737 | -8.1955 | -6.086
2013-09-05 22:00 |  | 18.625 | 998.818 | -4.8837 | -6.6528 | -5.121
2013-09-05 23:00 |  | 17.625 | 998.3115 | -5.98 | -5.1101 | -4.5577
2013-09-06 |  | 17.025 | 998.5648 | -4.8837 | -6.3634 | -4.405
2013-09-06 01:00 |  | 16.45 | 997.805 | -6.279 | -5.4957 | -5.3988
2013-09-06 02:00 |  | 15.65 | 997.5517 | -0.69767 | -8.0024 | -5.3881
2013-09-06 03:00 |  | 15.125 | 996.792 | -7.774 | -6.9418 | -6.1206
2013-09-06 04:00 |  | 15.05 | 997.0453 | -4.186 | -7.0381 | -4.7002
2013-09-06 05:00 |  | 14.975 | 997.5517 | -5.5813 | -4.2421 | -5.9769
2013-09-06 06:00 |  | 15.075 | 996.2855 | -6.0797 | -7.8093 | -6.8584
2013-09-06 07:00 |  | 15.3 | 997.5517 | -1.196 | -3.5672 | -4.0085
2013-09-06 08:00 |  | 14.975 | 997.5517 | -1.9933 | -5.881 | -5.7791
2013-09-06 09:00 |  | 15.475 | 997.2985 | -5.4817 | -8.0984 | -6.3649
2013-09-06 10:00 |  | 15.275 | 997.2985 | -3.7873 | -6.2665 | -5.0818
2013-09-06 11:00 |  | 15.3 | 997.0453 | -7.475 | -8.0982 | -5.3646
2013-09-06 12:00 |  | 15.275 | 997.2985 | -4.2857 | -5.5916 | -5.5956
2013-09-06 13:00 |  | 15.375 | 997.805 | -3.0897 | -1.9281 | -3.8413
2013-09-06 14:00 |  | 15.875 | 998.0583 | -4.784 | -4.049 | -3.9799
2013-09-06 15:00 |  | 17.65 | 998.818 | -4.5847 | -5.013 | -4.0864
2013-09-06 16:00 |  | 18.05 | 999.0712 | -2.093 | -6.5555 | -4.0339
2013-09-06 17:00 |  | 17.7 | 998.3115 | -1.8937 | -6.459 | -4.6974
2013-09-06 18:00 |  | 15.55 | 998.0583 | -2.691 | -1.928 | -3.4388
2013-09-06 19:00 |  | 15.025 | 998.3115 | -1.9933 | -1.446 | -2.7535
2013-09-06 20:00 |  | 14.35 | 998.818 | -1.9933 | -3.2776 | -2.8771
2013-09-06 21:00 |  | 13.525 | 999.0712 | -3.1893 | -2.6028 | -3.1758
2013-09-06 22:00 |  | 13.1 | 998.818 | -2.99 | -3.0848 | -3.5162
2013-09-06 23:00 |  | 13.225 | 999.0712 | 0.099667 | -3.7595 | -3.1129
2013-09-07 |  | 13.075 | 999.5778 | -2.392 | -3.6631 | -2.9729
2013-09-07 01:00 |  | 12.475 | 999.0712 | -2.4917 | -2.6027 | -3.2657
2013-09-07 02:00 |  | 12 | 999.3245 | -1.6943 | -2.5063 | -2.4025
2013-09-07 03:00 |  | 11.9 | 999.3245 | -2.8903 | -2.1207 | -2.442
2013-09-07 04:00 |  | 12 | 999.5778 | -2.691 | 0.28918 | -1.7263
2013-09-07 05:00 |  | 11.4 | 1000.0842 | -3.6877 | -2.8918 | -2.9435
2013-09-07 06:00 |  | 11.6 | 1000.3375 | -2.4917 | 0.57836 | -1.2529
2013-09-07 07:00 |  | 12.425 | 1001.3505 | -1.0963 | -0.96393 | -0.84192
2013-09-07 08:00 |  | 13.625 | 1002.1102 | -1.5947 | -2.217 | -0.93842
2013-09-07 09:00 |  | 14.6 | 1003.883 | -2.691 | -3.7593 | -1.8815
2013-09-07 10:00 |  | 15.425 | 1004.6427 | -1.3953 | -3.0845 | -2.0869
2013-09-07 11:00 |  | 15.425 | 1005.1493 | -2.392 | -0.48195 | -2.1608
2013-09-07 12:00 |  | 17.425 | 1005.6558 | -1.6943 | -3.7592 | -1.9961
2013-09-07 13:00 |  | 20.1 | 1005.4025 | -3.0897 | -3.9519 | -2.4698
2013-09-07 14:00 |  | 19.4 | 1005.4025 | -2.99 | 0.19277 | -2.4645
2013-09-07 15:00 |  | 18.9 | 1005.6558 | -5.1827 | -2.7952 | -1.5364
2013-09-07 16:00 |  | 18.425 | 1005.6558 | -5.2823 | -2.8916 | -2.5909
2013-09-07 17:00 |  | 17.4 | 1005.4025 | -4.186 | -2.8916 | -2.2332
2013-09-07 18:00 |  | 15.125 | 1005.6558 | -1.3953 | -1.4458 | -1.5773
2013-09-07 19:00 |  | 14.325 | 1005.909 | -1.5947 | -1.3494 | -1.5632
2013-09-07 20:00 |  | 13.525 | 1005.909 | -0.39867 | -1.3494 | -2.0388
2013-09-07 21:00 |  | 12.775 | 1006.1622 | -0.99667 | -2.2168 | -2.3539
2013-09-07 22:00 |  | 11.925 | 1005.6558 | -1.3953 | -3.277 | -3.0265
2013-09-07 23:00 |  | 11 | 1005.4025 | -3.4883 | -1.7349 | -2.429
2013-09-08 |  | 10.6 | 1005.4025 | -1.9933 | -2.5059 | -2.4572
2013-09-08 01:00 |  | 9.925 | 1005.909 | -2.99 | -1.8312 | -2.149
2013-09-08 02:00 |  | 9.575 | 1005.1493 | -3.0897 | -2.9877 | -2.454
2013-09-08 03:00 |  | 9.275 | 1004.896 | -2.1927 | -2.3131 | -2.616
2013-09-08 04:00 |  | 9.325 | 1005.4025 | -4.0863 | -2.2167 | -2.277
2013-09-08 05:00 |  | 9.075 | 1005.6558 | -2.2923 | -2.9877 | -2.3725
2013-09-08 06:00 |  | 10.125 | 1005.909 | -1.196 | -1.2529 | -1.0626
2013-09-08 07:00 |  | 11.575 | 1006.1622 | -2.99 | -2.313 | -1.5559
2013-09-08 08:00 |  | 13.225 | 1007.4285 | -3.4883 | -3.7586 | -2.8838
2013-09-08 09:00 |  | 14.875 | 1008.6947 | -2.4917 | -2.7948 | -2.5057
2013-09-08 10:00 |  | 15.6 | 1008.6947 | -1.794 | -3.4694 | -2.7957
2013-09-08 11:00 |  | 16.15 | 1008.1883 | -2.2923 | -3.0839 | -1.9792
2013-09-08 12:00 |  | 11.8 | 1007.6817 | 0.39867 | -0.86734 | -1.7436
2013-09-08 13:00 |  | 14.375 | 1007.1753 | -1.5947 | -4.7221 | -2.9599
2013-09-08 14:00 |  | 14.075 | 1006.6688 | -2.392 | -1.1564 | -1.8966
2013-09-08 15:00 |  | 13.525 | 1007.1753 | -2.8903 | -1.831 | -2.4641
2013-09-08 16:00 |  | 14.4 | 1006.922 | -2.5913 | -4.0475 | -2.4308
2013-09-08 17:00 |  | 12.925 | 1005.909 | -3.3887 | -1.831 | -2.5544
2013-09-08 18:00 |  | 12.275 | 1006.1622 | -1.2957 | -1.2528 | -1.8121
2013-09-08 19:00 |  | 11.85 | 1006.1622 | -0.39867 | -1.6382 | -1.5142
2013-09-08 20:00 |  | 11.475 | 1005.909 | -1.495 | -3.0837 | -2.8074
2013-09-08 21:00 |  | 10.825 | 1005.909 | -3.4883 | -3.0837 | -2.8738
2013-09-08 22:00 |  | 10.425 | 1005.909 | -3.6877 | -2.12 | -2.3899
2013-09-08 23:00 |  | 10.025 | 1005.909 | -2.8903 | -3.4691 | -2.5419
2013-09-09 |  | 9.4 | 1004.896 | -1.2957 | -3.469 | -2.8645
2013-09-09 01:00 |  | 8.75 | 1004.896 | -0.49833 | -2.7945 | -2.3042
2013-09-09 02:00 |  | 9 | 1004.896 | -1.196 | -3.469 | -2.7147
2013-09-09 03:00 |  | 9.525 | 1004.896 | -1.495 | -4.0471 | -2.3217
2013-09-09 04:00 |  | 9.975 | 1004.3895 | -0.299 | -4.5289 | -2.2096
2013-09-09 05:00 |  | 10.15 | 1004.6427 | -2.2923 | -3.3725 | -2.3805
2013-09-09 06:00 |  | 10.55 | 1004.1363 | -3.3887 | -1.9272 | -1.8441
2013-09-09 07:00 |  | 11.65 | 1004.3895 | -1.8937 | -4.1433 | -2.1314
2013-09-09 08:00 |  | 12.425 | 1005.1493 | -1.196 | -0.96356 | -1.7521
2013-09-09 09:00 |  | 12.575 | 1004.6427 | -1.5947 | -1.4453 | -2.2112
2013-09-09 10:00 |  | 12.4 | 1004.1363 | -2.99 | -2.1198 | -2.334
2013-09-09 11:00 |  | 12.125 | 1003.883 | -3.1893 | -4.1432 | -3.0454
2013-09-09 12:00 |  | 11.975 | 1003.1232 | -2.392 | -3.5651 | -2.7864
2013-09-09 13:00 |  | 12.15 | 1003.6297 | -3.7873 | -5.6848 | -3.0721
2013-09-09 14:00 |  | 12.6 | 1003.883 | -2.093 | -1.927 | -2.4144
2013-09-09 15:00 |  | 12.5 | 1004.1363 | -2.691 | -4.7212 | -2.4743
2013-09-09 16:00 |  | 12.125 | 1004.3895 | -1.5947 | -2.6015 | -2.2594
2013-09-09 17:00 |  | 13.3 | 1004.896 | -1.495 | -1.6379 | -1.9945
2013-09-09 18:00 |  | 12.075 | 1004.6427 | -2.1927 | -4.143 | -2.3717
2013-09-09 19:00 |  | 11.125 | 1005.1493 | -1.2957 | -2.9868 | -2.4897
2013-09-09 20:00 |  | 10.35 | 1004.896 | -3.7873 | -4.721 | -2.7126
2013-09-09 21:00 |  | 10.45 | 1004.896 | -0.19933 | -2.794 | -2.7456
2013-09-09 22:00 |  | 10.375 | 1004.896 | -3.289 | -4.6246 | -2.8941
2013-09-09 23:00 |  | 10.15 | 1005.4025 | -4.3853 | -4.1428 | -2.802
2013-09-10 |  | 9.85 | 1005.909 | -4.485 | -4.7209 | -3.0134
2013-09-10 01:00 |  | 9.5 | 1006.1622 | -3.588 | -4.0464 | -3.4946
2013-09-10 02:00 |  | 9.225 | 1006.922 | -5.382 | -4.2391 | -3.6369
2013-09-10 03:00 |  | 8.925 | 1006.922 | -7.0763 | -7.611 | -5.7029
2013-09-10 04:00 |  | 8.8 | 1006.922 | -5.382 | -4.1427 | -4.5461
2013-09-10 05:00 |  | 9.075 | 1007.6817 | -3.0897 | -4.0463 | -3.689
2013-09-10 06:00 |  | 9.675 | 1008.1883 | -2.093 | -4.1426 | -4.6288
2013-09-10 07:00 |  | 10.9 | 1008.6947 | -3.887 | -4.8169 | -3.4662
2013-09-10 08:00 |  | 11.575 | 1008.6947 | -0.69767 | -4.9132 | -3.4506
2013-09-10 09:00 |  | 13.475 | 1010.2142 | -2.093 | -3.8535 | -3.8304
2013-09-10 10:00 |  | 14.975 | 1010.7207 | -2.99 | -4.3352 | -4.3883
2013-09-10 11:00 |  | 16.025 | 1010.974 | -1.8937 | -4.1424 | -3.4
2013-09-10 12:00 |  | 16.4 | 1010.7207 | -2.392 | -3.4681 | -2.8301
2013-09-10 13:00 |  | 17.15 | 1010.7207 | -2.99 | -3.468 | -3.4919
2013-09-10 14:00 |  | 16.575 | 1010.4675 | -2.1927 | -3.2753 | -2.415
2013-09-10 15:00 |  | 15.6 | 1009.961 | -2.4917 | -3.179 | -2.0948
2013-09-10 16:00 |  | 14.225 | 1009.4545 | -1.2957 | -2.5046 | -1.9499
2013-09-10 17:00 |  | 13.55 | 1009.4545 | -2.093 | -2.8899 | -2.7606
2013-09-10 18:00 |  | 12.275 | 1009.2012 | -1.3953 | -1.8303 | -1.9783
2013-09-10 19:00 |  | 12.1 | 1009.961 | -1.8937 | -2.8899 | -2.1923
2013-09-10 20:00 |  | 12.425 | 1009.961 | -2.1927 | -2.3119 | -1.9235
2013-09-10 21:00 |  | 12.8 | 1010.2142 | -3.0897 | -4.4311 | -2.6966
2013-09-10 22:00 |  | 12.875 | 1009.2012 | -2.093 | -4.6237 | -3.3633
2013-09-10 23:00 |  | 13.025 | 1009.4545 | -2.5913 | -2.7935 | -2.204
2013-09-11 |  | 12.675 | 1009.2012 | -3.7873 | -1.6375 | -2.4629
2013-09-11 01:00 |  | 12.3 | 1009.2012 | -3.289 | -3.564 | -3.0132
2013-09-11 02:00 |  | 11.95 | 1009.4545 | -3.3887 | -3.1787 | -2.45
2013-09-11 03:00 |  | 11.625 | 1008.948 | -2.691 | -2.6971 | -2.1481
2013-09-11 04:00 |  | 11.775 | 1009.2012 | -1.3953 | -3.3713 | -1.8947
2013-09-11 05:00 |  | 11.925 | 1009.961 | -1.8937 | -2.2154 | -1.8404
2013-09-11 06:00 |  | 12.375 | 1010.4675 | -0.69767 | -2.408 | -1.8827
2013-09-11 07:00 |  | 12.975 | 1010.7207 | -1.9933 | -2.0227 | -2.2043
2013-09-11 08:00 |  | 14.475 | 1010.974 | -2.2923 | -2.5043 | -1.4684
2013-09-11 09:00 |  | 14.875 | 1011.7337 | -1.8937 | -4.3344 | -2.8532
2013-09-11 10:00 |  | 15.6 | 1011.2273 | -1.495 | -2.3117 | -2.1128
2013-09-11 11:00 |  | 16.55 | 1011.4805 | -0.299 | -2.3116 | -1.9145
2013-09-11 12:00 |  | 16.7 | 1011.2273 | -0.49833 | -2.8895 | -1.8938
2013-09-11 13:00 |  | 16.75 | 1011.2273 | -3.887 | -4.6232 | -2.1916
2013-09-11 14:00 |  | 16.1 | 1010.7207 | -3.1893 | -4.4305 | -2.2484
2013-09-11 15:00 |  | 14.775 | 1009.961 | -1.9933 | -2.7931 | -2.1272
2013-09-11 16:00 |  | 14.1 | 1009.7078 | -2.1927 | -1.2521 | -1.7405
2013-09-11 17:00 |  | 13.3 | 1008.6947 | -0.79733 | -1.541 | -1.7609
2013-09-11 18:00 |  | 12.675 | 1008.948 | -2.392 | -3.4673 | -1.8699
2013-09-11 19:00 |  | 12.375 | 1008.6947 | -2.691 | -4.1414 | -2.5847
2013-09-11 20:00 |  | 12.3 | 1008.4415 | -2.5913 | -3.3709 | -3.1137
2013-09-11 21:00 |  | 12.35 | 1008.6947 | -3.588 | -3.9487 | -3.092
2013-09-11 22:00 |  | 12.45 | 1008.948 | -2.093 | -4.3339 | -3.4239
2013-09-11 23:00 |  | 12.45 | 1008.6947 | -4.784 | -6.1638 | -4.3629
2013-09-12 |  | 12.4 | 1008.1883 | -4.186 | -5.2007 | -4.5413
2013-09-12 01:00 |  | 12.425 | 1007.935 | -4.3853 | -6.26 | -4.7952
2013-09-12 02:00 |  | 12.4 | 1008.1883 | -3.6877 | -6.4526 | -4.0014
2013-09-12 03:00 |  | 12.45 | 1007.6817 | -3.887 | -5.971 | -4.5734
2013-09-12 04:00 |  | 12.55 | 1007.935 | -3.7873 | -4.8153 | -3.7117
2013-09-12 05:00 |  | 12.7 | 1007.935 | -1.495 | -4.6226 | -3.7265
2013-09-12 06:00 |  | 12.75 | 1008.1883 | -3.3887 | -3.2743 | -3.7041
2013-09-12 07:00 |  | 13.05 | 1008.6947 | -3.0897 | -4.3336 | -4.421
2013-09-12 08:00 |  | 13.675 | 1009.7078 | -2.4917 | -4.0447 | -4.1768
2013-09-12 09:00 |  | 14.8 | 1009.7078 | -3.1893 | -2.6964 | -3.6456
2013-09-12 10:00 |  | 15.8 | 1009.961 | -3.0897 | -3.6594 | -3.3659
2013-09-12 11:00 |  | 16.8 | 1010.2142 | -3.3887 | -5.9706 | -2.8188
2013-09-12 12:00 |  | 16.825 | 1009.961 | -4.6843 | -1.7334 | -4.287
2013-09-12 13:00 |  | 16.875 | 1010.2142 | -3.0897 | -5.1038 | -5.8926
2013-09-12 14:00 |  | 18.725 | 1009.7078 | -2.1927 | -4.9112 | -2.9182
2013-09-12 15:00 |  | 18.25 | 1009.4545 | -2.1927 | -4.3334 | -2.6174
2013-09-12 16:00 |  | 18.75 | 1009.2012 | -2.093 | -2.9852 | -4.9766
2013-09-12 17:00 |  | 17.5 | 1008.948 | -2.2923 | -2.1185 | -3.2873
2013-09-12 18:00 |  | 16.575 | 1008.1883 | -0.99667 | -3.6592 | -2.411
2013-09-12 19:00 |  | 15.7 | 1008.4415 | -1.0963 | -2.9851 | -2.1751
2013-09-12 20:00 |  | 15.425 | 1008.1883 | -1.0963 | -3.6592 | -2.439
2013-09-12 21:00 |  | 15.375 | 1007.935 | -2.2923 | -3.3702 | -2.2938
2013-09-12 22:00 |  | 15.025 | 1007.6817 | -3.0897 | -3.5628 | -3.5988
2013-09-12 23:00 |  | 15.25 | 1007.6817 | -4.8837 | -6.4515 | -3.8433
2013-09-13 |  | 15.575 | 1007.4285 | -5.083 | -3.5627 | -3.2803
2013-09-13 01:00 |  | 15.725 | 1006.922 | -3.588 | -3.659 | -3.5376
2013-09-13 02:00 |  | 15.85 | 1006.922 | -3.0897 | -4.4293 | -4.1611
2013-09-13 03:00 |  | 15.95 | 1006.922 | -4.6843 | -4.0441 | -3.325
2013-09-13 04:00 |  | 16 | 1007.1753 | -3.3887 | -4.8144 | -3.8837
2013-09-13 05:00 |  | 16.075 | 1007.1753 | -2.4917 | -3.0812 | -2.8477
2013-09-13 06:00 |  | 16.325 | 1007.4285 | -2.99 | -3.7552 | -3.6693
2013-09-13 07:00 |  | 16.65 | 1007.6817 | -2.4917 | -3.8514 | -3.4474
2013-09-13 08:00 |  | 17.125 | 1008.1883 | -2.691 | -3.8514 | -2.889
2013-09-13 09:00 |  | 17.475 | 1008.948 | -2.5913 | -4.2365 | -3.9453
2013-09-13 10:00 |  | 17.625 | 1008.1883 | -4.186 | -5.6807 | -3.1894
2013-09-13 11:00 |  | 16.9 | 1008.4415 | -3.3887 | -5.0067 | -3.1069
2013-09-13 12:00 |  | 16.55 | 1008.6947 | -4.0863 | -5.9695 | -3.3607
2013-09-13 13:00 |  | 16.425 | 1007.935 | -1.3953 | -4.814 | -3.9787
2013-09-13 14:00 |  | 16.075 | 1007.6817 | -4.5847 | -8.0875 | -5.0953
2013-09-13 15:00 |  | 15.625 | 1006.922 | -4.5847 | -7.4135 | -3.6257
2013-09-13 16:00 |  | 15.65 | 1006.1622 | -4.5847 | -6.9321 | -3.6525
2013-09-13 17:00 |  | 15.425 | 1005.4025 | -4.485 | -5.9692 | -3.9583
2013-09-13 18:00 |  | 15.3 | 1004.6427 | -3.887 | -5.6803 | -3.9869
2013-09-13 19:00 |  | 15.05 | 1003.883 | -4.784 | -7.0282 | -4.3016
2013-09-13 20:00 |  | 14.525 | 1002.6168 | -6.4783 | -5.7765 | -4.6335
2013-09-13 21:00 |  | 13.95 | 1001.3505 | -6.9767 | -7.9908 | -6.8091
2013-09-13 22:00 |  | 12.875 | 999.831 | -4.6843 | -6.5466 | -4.972
2013-09-13 23:00 |  | 11.15 | 1000.5907 | -4.485 | -5.6801 | -5.0703
2013-09-14 |  | 9.9 | 1001.6037 | -3.4883 | -5.8726 | -4.0065
2013-09-14 01:00 |  | 9.3 | 1001.857 | -3.1893 | -4.3322 | -3.0832
2013-09-14 02:00 |  | 8.7 | 1002.6168 | -3.6877 | -3.8508 | -3.0182
2013-09-14 03:00 |  | 8.675 | 1002.3635 | -0.79733 | -3.4657 | -2.5773
2013-09-14 04:00 |  | 8.7 | 1001.857 | -1.196 | -3.6582 | -2.3306
2013-09-14 05:00 |  | 9.125 | 1001.857 | -1.2957 | -1.8291 | -2.1398
2013-09-14 06:00 |  | 9.625 | 1001.857 | -1.8937 | -2.9843 | -2.4067
2013-09-14 07:00 |  | 10.125 | 1002.1102 | -2.5913 | -4.9096 | -2.091
2013-09-14 08:00 |  | 10.575 | 1002.87 | -1.495 | -3.3693 | -2.0812
2013-09-14 09:00 |  | 11.15 | 1003.6297 | -1.2957 | -2.3104 | -2.7763
2013-09-14 10:00 |  | 11.65 | 1004.3895 | -1.5947 | -4.1394 | -2.4394
2013-09-14 11:00 |  | 12.125 | 1004.6427 | -1.196 | -3.0805 | -2.0835
2013-09-14 12:00 |  | 12.75 | 1005.4025 | -1.3953 | -3.4655 | -1.8894
2013-09-14 13:00 |  | 13.3 | 1005.6558 | -2.1927 | -3.8505 | -2.9847
2013-09-14 14:00 |  | 13.275 | 1005.4025 | -0.99667 | -2.5991 | -2.7988
2013-09-14 15:00 |  | 13.575 | 1005.909 | -0.49833 | -5.2944 | -2.3421
2013-09-14 16:00 |  | 13.275 | 1005.909 | -0.299 | -3.4654 | -2.0755
2013-09-14 17:00 |  | 13.1 | 1005.909 | -2.7907 | -6.2569 | -2.7339
2013-09-14 18:00 |  | 12.7 | 1006.4155 | -2.2923 | -1.6364 | -1.3184
2013-09-14 19:00 |  | 11.775 | 1006.6688 | -2.4917 | -4.4279 | -2.3356
2013-09-14 20:00 |  | 10.625 | 1006.922 | -0.49833 | -3.6578 | -1.9995
2013-09-14 21:00 |  | 10 | 1006.922 | -2.99 | -4.2353 | -3.7085
2013-09-14 22:00 |  | 9.6 | 1006.1622 | -2.1927 | -4.4278 | -3.0862
2013-09-14 23:00 |  | 8.75 | 1006.4155 | -2.1927 | -4.3315 | -2.9927
2013-09-15 |  | 8.275 | 1006.4155 | -4.6843 | -6.064 | -3.8604
2013-09-15 01:00 |  | 7.875 | 1005.909 | -3.4883 | -4.4277 | -4.1947
2013-09-15 02:00 |  | 7.65 | 1005.4025 | -1.9933 | -6.2565 | -4.081
2013-09-15 03:00 |  | 7.325 | 1004.896 | -2.691 | -4.7164 | -4.0376
2013-09-15 04:00 |  | 7.125 | 1004.896 | -2.5913 | -5.2938 | -4.4763
2013-09-15 05:00 |  | 6.9 | 1003.883 | -3.887 | -5.4863 | -4.1385
2013-09-15 06:00 |  | 7.125 | 1003.6297 | -4.0863 | -4.7163 | -3.1486
2013-09-15 07:00 |  | 8.475 | 1002.6168 | -2.7907 | -5.6787 | -2.9202
2013-09-15 08:00 |  | 11.25 | 1001.3505 | -2.5913 | -7.3149 | -5.5664
2013-09-15 09:00 |  | 13.35 | 1001.0973 | -3.6877 | -4.6199 | -4.0335
2013-09-15 10:00 |  | 13.75 | 999.5778 | -4.0863 | -8.6622 | -5.7606
2013-09-15 11:00 |  | 12.95 | 998.0583 | -6.9767 | -7.9885 | -4.8166
2013-09-15 12:00 |  | 13.625 | 996.5388 | -4.186 | -2.6949 | -3.9772
2013-09-15 13:00 |  | 13.675 | 995.2725 | -3.0897 | -2.5024 | -3.9035
2013-09-15 14:00 |  | 13.375 | 993.4997 | -5.2823 | -5.2934 | -3.8934
2013-09-15 15:00 |  | 13.875 | 991.727 | -4.5847 | -5.1009 | -3.5313
2013-09-15 16:00 |  | 13.825 | 990.2075 | -5.382 | -3.946 | -3.4918
2013-09-15 17:00 |  | 13.95 | 989.1945 | -4.485 | -3.7534 | -3.2312
2013-09-15 18:00 |  | 14.3 | 988.688 | -3.588 | -5.6782 | -2.28
2013-09-15 19:00 |  | 14.55 | 989.4478 | -1.6943 | -2.5023 | -1.7069
2013-09-15 20:00 |  | 13.475 | 990.2075 | -4.3853 | -6.0631 | -3.0723
2013-09-15 21:00 |  | 12.925 | 990.4607 | -4.186 | -4.2345 | -3.0402
2013-09-15 22:00 |  | 12.75 | 990.714 | -1.8937 | -3.4646 | -2.8137
2013-09-15 23:00 |  | 11.575 | 990.714 | -3.588 | -7.0253 | -3.4961
2013-09-16 |  | 10.575 | 990.714 | -3.0897 | -2.8871 | -3.2036
2013-09-16 01:00 |  | 9.6 | 990.714 | -1.794 | -3.7532 | -2.7529
2013-09-16 02:00 |  | 8.925 | 990.714 | -1.5947 | -4.2344 | -2.8737
2013-09-16 03:00 |  | 8.725 | 990.714 | -3.1893 | -3.272 | -2.6131
2013-09-16 04:00 |  | 8.45 | 991.2205 | -2.2923 | -3.3682 | -2.4848
2013-09-16 05:00 |  | 7.75 | 991.727 | -1.5947 | -2.4058 | -2.6985
2013-09-16 06:00 |  | 8.275 | 991.727 | -1.0963 | -2.5983 | -1.5384
2013-09-16 07:00 |  | 9.375 | 991.727 | -1.495 | -1.6359 | -1.7871
2013-09-16 08:00 |  | 10.675 | 990.9673 | -2.691 | -4.5228 | -2.1765
2013-09-16 09:00 |  | 12.075 | 990.9673 | -1.495 | -2.8869 | -2.3085
2013-09-16 10:00 |  | 12.925 | 991.2205 | -1.495 | -2.9831 | -2.5452
2013-09-16 11:00 |  | 13.65 | 991.4737 | -1.2957 | -3.368 | -2.5814
2013-09-16 12:00 |  | 14.175 | 991.2205 | -0.79733 | -1.6359 | -1.5883
2013-09-16 13:00 |  | 13.7 | 989.9543 | -0.49833 | -2.117 | -1.5843
2013-09-16 14:00 |  | 13.475 | 990.2075 | -0.099667 | -2.5019 | -2.157
2013-09-16 15:00 |  | 14.2 | 990.4607 | 0.299 | -3.9452 | -2.8324
2013-09-16 16:00 |  | 14.625 | 990.2075 | -1.196 | -0.28867 | -1.456
2013-09-16 17:00 |  | 13.425 | 990.9673 | -1.2957 | -4.9074 | -1.7141
2013-09-16 18:00 |  | 11.475 | 990.714 | -1.6943 | -3.2716 | -1.6461
2013-09-16 19:00 |  | 10.45 | 990.714 | 0.299 | 0 | -0.73751
2013-09-16 20:00 |  | 9.85 | 991.727 | -0.49833 | -1.5395 | -1.4145
2013-09-16 21:00 |  | 9.35 | 991.727 | 0.299 | -0.96221 | -1.0196
2013-09-16 22:00 |  | 8.8 | 991.727 | -1.0963 | -1.3471 | -1.7215
2013-09-16 23:00 |  | 8.425 | 991.727 | -2.1927 | -2.8866 | -1.7312
2013-09-17 |  | 8.2 | 991.9802 | -2.691 | -1.2508 | -1.7772
2013-09-17 01:00 |  | 7.75 | 991.727 | -1.8937 | -3.2714 | -1.9757
2013-09-17 02:00 |  | 8 | 991.727 | -3.0897 | -2.4054 | -2.1182
2013-09-17 03:00 |  | 8.7 | 991.727 | -0.19933 | -2.0205 | -2.1069
2013-09-17 04:00 |  | 9.05 | 990.9673 | 0.099667 | -0.86594 | -1.9064
2013-09-17 05:00 |  | 9.225 | 990.9673 | 1.5947 | -2.4054 | -1.2518
2013-09-17 06:00 |  | 9.25 | 991.4737 | 1.794 | -1.1546 | -1.7832
2013-09-17 07:00 |  | 10.025 | 990.714 | 1.495 | -2.5016 | -1.475
2013-09-17 08:00 |  | 11.55 | 991.4737 | -1.794 | -2.5015 | -2.1239
2013-09-17 09:00 |  | 11.9 | 991.2205 | -2.2923 | -2.9826 | -2.631
2013-09-17 10:00 |  | 12.525 | 990.714 | -2.691 | -5.1954 | -3.3353
2013-09-17 11:00 |  | 12.625 | 989.4478 | -1.3953 | -3.5598 | -2.5751
2013-09-17 12:00 |  | 10.95 | 988.9412 | -0.99667 | 0 | -0.99783
2013-09-17 13:00 |  | 11 | 987.1685 | -6.9767 | -4.5218 | -3.8111
2013-09-17 14:00 |  | 11.975 | 985.3958 | -5.681 | -6.2535 | -4.7117
2013-09-17 15:00 |  | 11.95 | 983.1165 | -5.083 |  | -4.44
2013-09-17 16:00 |  | 12.05 | 981.8502 | -4.5847 |  | -3.1268
2013-09-17 17:00 |  | 12.25 | 981.8502 | -2.7907 |  | -2.389
2013-09-17 18:00 |  | 12.525 | 982.3568 | -2.7907 | -1.5393 | -1.7471
2013-09-17 19:00 |  | 12.8 | 983.1165 | -1.495 | -2.2127 | -1.7468
2013-09-17 20:00 |  | 12.95 | 983.3697 | -2.8903 | -1.0582 | -1.5985
2013-09-17 21:00 |  | 12.75 | 983.3697 | -2.2923 | -1.5393 | -2.8592
2013-09-17 22:00 |  | 12.45 | 983.8763 | -1.5947 | -1.443 | -1.9496
2013-09-17 23:00 |  | 12.125 | 984.3827 | -1.196 | -1.1544 | -2.2607
2013-09-18 |  | 11.6 | 985.1425 | -1.6943 | -1.1544 | -2.3649
2013-09-18 01:00 |  | 11.475 | 985.649 | -3.4883 | -2.3088 | -2.6744
2013-09-18 02:00 |  | 11.025 | 986.1555 | -3.9867 | -2.5974 | -3.3672
2013-09-18 03:00 |  | 10.65 | 986.1555 | -2.99 | -2.9822 | -2.9583
2013-09-18 04:00 |  | 10.475 | 986.662 | -2.2923 | -2.3088 | -3.2299
2013-09-18 05:00 |  | 10.4 | 987.1685 | -2.093 | -2.5973 | -2.6704
2013-09-18 06:00 |  | 10.525 | 987.9283 | -2.691 | -2.8859 | -2.9778
2013-09-18 07:00 |  | 11 | 989.1945 | -3.887 | -2.6935 | -3.2663
2013-09-18 08:00 |  | 11.575 | 990.2075 | -1.5947 | -1.5391 | -3.5313
2013-09-18 09:00 |  | 12.925 | 991.727 | -2.093 | -0.76955 | -3.0098
2013-09-18 10:00 |  | 14.075 | 993.2465 | -1.3953 | 0.48097 | -2.571
2013-09-18 11:00 |  | 15.125 | 993.753 | -1.8937 | -1.0581 | -1.6045
2013-09-18 12:00 |  | 15.075 | 994.5127 | -0.99667 | -0.76954 | -1.9076
2013-09-18 13:00 |  | 16.275 | 994.766 | -1.5947 | -1.6353 | -1.9387
2013-09-18 14:00 |  | 16.075 | 995.5258 | 0.299 | -0.28857 | -1.176
2013-09-18 15:00 |  | 15.25 | 995.5258 | -1.3953 | -2.02 | -1.839
2013-09-18 16:00 |  | 15.4 | 996.5388 | -1.8937 | -0.28857 | -1.3401
2013-09-18 17:00 |  | 13.9 | 996.792 | 0 | 0.19238 | -0.60044
2013-09-18 18:00 |  | 13.05 | 996.792 | -0.19933 | -0.67331 | -0.39452
2013-09-18 19:00 |  | 12.275 | 998.3115 | -0.099667 | -1.6352 | -0.26662
2013-09-18 20:00 |  | 11.85 | 998.818 | -0.299 | -2.597 | -0.6554
2013-09-18 21:00 |  | 11.625 | 998.818 | -1.8937 | -2.1161 | -1.559
2013-09-18 22:00 |  | 10.75 | 999.0712 | 0.19933 | 1.9237 | -1.1103
2013-09-18 23:00 |  | 9.525 | 999.831 | 0.299 | -1.6351 | -1.1246
2013-09-19 |  | 8.6 | 1000.5907 | 0.897 | -0.5771 | -1.0984
2013-09-19 01:00 |  | 8.15 | 1000.844 | -1.495 | -1.9236 | -1.5797
2013-09-19 02:00 |  | 7.9 | 1000.844 | -0.598 | -1.3465 | -1.8033
2013-09-19 03:00 |  | 7.9 | 1000.844 | -0.49833 | -1.3465 | -1.7195
2013-09-19 04:00 |  | 7.925 | 1000.5907 | -4.2857 | -1.5389 | -1.4283
2013-09-19 05:00 |  | 8.325 | 1000.0842 | -1.5947 | -1.7312 | -1.9697
2013-09-19 06:00 |  | 9.1 | 1000.0842 | -0.79733 | -1.635 | -1.7302
2013-09-19 07:00 |  | 10.15 | 999.3245 | -1.9933 | -1.635 | -1.8091
2013-09-19 08:00 |  | 11.45 | 999.5778 | -1.8937 | -0.48089 | -1.9106
2013-09-19 09:00 |  | 13.125 | 999.3245 | -1.5947 | -2.5006 | -3.7619
2013-09-19 10:00 |  | 14.925 | 998.5648 | -3.7873 | -2.3082 | -1.7772
2013-09-19 11:00 |  | 14.85 | 997.2985 | -3.0897 | -2.0197 | -2.2334
2013-09-19 12:00 |  | 14.25 | 996.5388 | -2.8903 | -2.3082 | -1.5586
2013-09-19 13:00 |  | 13.475 | 996.2855 | -2.2923 | -1.8273 | -1.4874
2013-09-19 14:00 |  | 14.025 | 995.5258 | -2.392 | -0.57704 | -1.7211
2013-09-19 15:00 |  | 14.4 | 995.5258 | -0.69767 | -2.1158 | -1
2013-09-19 16:00 |  | 15.325 | 996.792 | -1.0963 | -0.6732 | -1.3164
2013-09-19 17:00 |  | 16.15 | 996.5388 | -1.794 | -1.154 | -1.4416
2013-09-19 18:00 |  | 15.15 | 996.792 | 0.19933 | -1.4425 | -1.0912
2013-09-19 19:00 |  | 13.95 | 997.5517 | 0.19933 | -1.0579 | -1.029
2013-09-19 20:00 |  | 13.025 | 997.805 | -1.8937 | -0.57701 | -1.9375
2013-09-19 21:00 |  | 12.55 | 999.3245 | -2.7907 | -2.308 | -1.6139
2013-09-19 22:00 |  | 11.925 | 998.818 | -0.19933 | -1.6348 | -1.7148
2013-09-19 23:00 |  | 11.05 | 998.818 | -1.794 | -1.3463 | -1.8844
2013-09-20 |  | 10.35 | 999.831 | -1.196 | -0.57699 | -1.3484
2013-09-20 01:00 |  | 10.1 | 1000.844 | 0.099667 | -0.57699 | -1.427
2013-09-20 02:00 |  | 10.075 | 1001.3505 | -2.1927 | -1.4425 | -1.4972
2013-09-20 03:00 |  | 10.375 | 1001.857 | -2.5913 | -0.096163 | -3.0934
2013-09-20 04:00 |  | 10.75 | 1003.1232 | -3.4883 | -1.7309 | -3.2094
2013-09-20 05:00 |  | 10.775 | 1003.6297 | 1.196 | 0.19232 | -2.4888
2013-09-20 06:00 |  | 11.175 | 1004.3895 | -1.3953 | -1.3462 | -2.7037
2013-09-20 07:00 |  | 11.75 | 1005.4025 | -1.9933 | 0.9616 | -2.6235
2013-09-20 08:00 |  | 12.775 | 1006.6688 | -1.3953 | -0.67311 | -0.44699
2013-09-20 09:00 |  | 14.05 | 1007.935 | -1.5947 | -0.96158 | -0.88695
2013-09-20 10:00 |  | 15.325 | 1008.4415 | -1.794 | -1.1539 | -1.5647
2013-09-20 11:00 |  | 16.575 | 1009.4545 | -0.099667 | -0.28847 | -0.95116
2013-09-20 12:00 |  | 17.6 | 1009.7078 | -0.19933 | -2.0193 | -0.80183
2013-09-20 13:00 |  | 21.75 | 1009.961 | 0 | -1.5385 | -1.8948
2013-09-20 14:00 |  | 19.85 | 1009.961 | 0.299 | -1.6346 | -2.0144
2013-09-20 15:00 |  | 20.325 | 1009.961 | -0.49833 | -0.76923 | -1.7115
2013-09-20 16:00 |  | 20.675 | 1010.2142 | -2.99 | -2.0192 | -1.6012
2013-09-20 17:00 |  | 17.675 | 1010.4675 | -0.299 | -0.57691 | -1.8755
2013-09-20 18:00 |  | 14.75 | 1009.961 | -2.7907 | -1.4423 | -1.9695
2013-09-20 19:00 |  | 13.9 | 1010.4675 | -3.3887 | -1.6346 | -1.9183
2013-09-20 20:00 |  | 13.575 | 1010.7207 | -2.093 | -0.7692 | -1.8491
2013-09-20 21:00 |  | 14.175 | 1010.974 | -1.8937 | -1.7307 | -1.5698
2013-09-20 22:00 |  | 13.2 | 1010.4675 | -2.5913 | -2.4037 | -2.5659
2013-09-20 23:00 |  | 12.25 | 1011.2273 | 0.49833 | 0.57689 | -1.8877
2013-09-21 |  | 11.475 | 1010.4675 | -2.093 | -3.7497 | -2.937
2013-09-21 01:00 |  | 10.875 | 1011.2273 | -5.4817 | -4.7112 | -2.5559
2013-09-21 02:00 |  | 10.7 | 1010.7207 | -1.5947 | 0.67302 | -2.1981
2013-09-21 03:00 |  | 11.125 | 1011.2273 | -3.289 | -1.9229 | -2.457
2013-09-21 04:00 |  | 11.15 | 1011.7337 | 1.5947 | -1.346 | -2.1395
2013-09-21 05:00 |  | 11.125 | 1011.4805 | -1.8937 | -2.8843 | -2.8321
2013-09-21 06:00 |  | 11.675 | 1011.987 | -1.2957 | -1.8267 | -1.8861
2013-09-21 07:00 |  | 12.75 | 1012.2402 | -2.4917 | -1.2498 | -1.0638
2013-09-21 08:00 |  | 14 | 1013.7598 | -0.69767 | -2.019 | -1.6282
2013-09-21 09:00 |  | 15.2 | 1014.013 | -1.495 | -2.5958 | -1.3789
2013-09-21 10:00 |  | 15.675 | 1014.5195 | -2.392 | -0.86526 | -1.4877
2013-09-21 11:00 |  | 16.15 | 1014.7727 | -1.2957 | -1.8266 | -1.4659
2013-09-21 12:00 |  | 16.825 | 1015.2793 | -1.0963 | -2.0189 | -2.2888
2013-09-21 13:00 |  | 17.725 | 1015.5325 | -0.79733 | -1.5382 | -2.414
2013-09-21 14:00 |  | 18.3 | 1015.026 | -1.3953 | -2.3073 | -2.4518
2013-09-21 15:00 |  | 18.375 | 1015.026 | -1.0963 | -2.2111 | -2.8453
2013-09-21 16:00 |  | 18.175 | 1015.026 | -0.99667 | -1.2498 | -2.34
2013-09-21 17:00 |  | 17.75 | 1015.026 | -2.4917 | -0.86521 | -2.4514
2013-09-21 18:00 |  | 17 | 1015.2793 | -2.1927 | -0.96134 | -2.2734
2013-09-21 19:00 |  | 16.9 | 1015.7858 | -0.897 | -1.5381 | -2.0261
2013-09-21 20:00 |  | 16.775 | 1016.039 | -1.2957 | -2.0188 | -2.4759
2013-09-21 21:00 |  | 16.675 | 1016.5455 | -1.495 | -2.0188 | -2.5618
2013-09-21 22:00 |  | 16.825 | 1016.039 | -2.691 | -3.3646 | -3.7792
2013-09-21 23:00 |  | 16.6 | 1016.2922 | -3.0897 | -2.5955 | -3.3718
2013-09-22 |  | 15.825 | 1015.7858 | -2.7907 | -2.211 | -3.9637
2013-09-22 01:00 |  | 15.95 | 1016.5455 | -3.0897 | -2.6916 | -3.3016
2013-09-22 02:00 |  | 16 | 1016.5455 | -3.1893 | -2.6916 | -4.0514
2013-09-22 03:00 |  | 15.975 | 1017.052 | -2.2923 | -3.2683 | -2.9456
2013-09-22 04:00 |  | 16.05 | 1017.3053 | -1.9933 | -2.4993 | -3.1798
2013-09-22 05:00 |  | 16.1 | 1017.5585 | -1.6943 | -2.307 | -2.5176
2013-09-22 06:00 |  | 16.275 | 1018.065 | -2.5913 | -1.9225 | -2.1916
2013-09-22 07:00 |  | 16.325 | 1018.5715 | -1.495 | -2.4992 | -2.8064
2013-09-22 08:00 |  | 16.7 | 1018.8247 | -2.2923 | -2.1147 | -3.0867
2013-09-22 09:00 |  | 16.9 | 1019.3312 | -3.1893 | -2.2108 | -3.0929
2013-09-22 10:00 |  | 17.275 | 1019.078 | -3.6877 | -3.6526 | -3.1248
2013-09-22 11:00 |  | 17.425 | 1019.5845 | 0.099667 | -1.9224 | -2.4797
2013-09-22 12:00 |  | 18.025 | 1019.8378 | -1.495 | -2.6914 | -3.5608
2013-09-22 13:00 |  | 19.7 | 1020.091 | -0.79733 | -3.0758 | -2.7374
2013-09-22 14:00 |  | 19.55 | 1019.078 | -2.7907 | -2.403 | -3.3583
2013-09-22 15:00 |  | 19.05 | 1019.078 | -2.5913 | -2.8835 | -2.6873
2013-09-22 16:00 |  | 19 | 1019.078 | -2.7907 | -1.5379 | -3.0844
2013-09-22 17:00 |  | 18.225 | 1017.8117 | -4.2857 | -1.634 | -3.3857
2013-09-22 18:00 |  | 16.425 | 1017.3053 | -3.289 | -3.7485 | -3.3135
2013-09-22 19:00 |  | 15.5 | 1017.5585 | -4.0863 | -2.6912 | -2.7227
2013-09-22 20:00 |  | 14.825 | 1017.052 | -2.392 | -3.8446 | -3.2267
2013-09-22 21:00 |  | 14.3 | 1017.052 | -3.289 | -2.8834 | -3.5113
2013-09-22 22:00 |  | 13.8 | 1016.7988 | -2.99 | -3.5562 | -3.3134
2013-09-22 23:00 |  | 13.375 | 1016.5455 | -2.7907 | -3.3639 | -3.0397
2013-09-23 |  | 12.975 | 1016.2922 | -3.4883 | -3.7483 | -3.6336
2013-09-23 01:00 |  | 12.825 | 1015.7858 | -3.588 | -2.6911 | -2.8245
2013-09-23 02:00 |  | 13.675 | 1015.7858 | -4.3853 | -2.8833 | -3.4502
2013-09-23 03:00 |  | 14.35 | 1015.7858 | -2.691 | -1.9222 | -3.2234
2013-09-23 04:00 |  | 14.7 | 1015.7858 | -2.2923 | -2.8833 | -3.2302
2013-09-23 05:00 |  | 14.85 | 1016.039 | -2.4917 | -1.826 | -3.9877
2013-09-23 06:00 |  | 15.225 | 1016.2922 | -1.8937 | -1.5377 | -3.1101
2013-09-23 07:00 |  | 16 | 1016.2922 | -3.0897 | -2.5949 | -3.3991
2013-09-23 08:00 |  | 16.475 | 1016.5455 | -2.4917 | -2.4987 | -4.7652
2013-09-23 09:00 |  | 16.8 | 1016.5455 | -3.9867 | -3.652 | -5.0137
2013-09-23 10:00 |  | 17.075 | 1016.2922 | -2.8903 | -2.2104 | -4.4838
2013-09-23 11:00 |  | 17.325 | 1016.039 | -4.3853 | -4.0363 | -4.2404
2013-09-23 12:00 |  | 17.75 | 1015.5325 | -4.0863 | -4.9012 | -4.6304
2013-09-23 13:00 |  | 18.325 | 1015.5325 | -3.0897 | -2.6908 | -4.6297
2013-09-23 14:00 |  | 18.925 | 1014.5195 | -4.5847 | -3.7479 | -3.9696
2013-09-23 15:00 |  | 19.2 | 1013.7598 | -2.093 | -3.7479 | -4.1747
2013-09-23 16:00 |  | 22.3 | 1013 | -5.1827 | -3.9401 | -4.4564
2013-09-23 17:00 |  | 19.275 | 1011.987 | -2.99 | -3.2674 | -3.7792
2013-09-23 18:00 |  | 16.5 | 1011.2273 | -4.6843 | -3.7478 | -5.3294
2013-09-23 19:00 |  | 15.375 | 1010.7207 | -3.7873 | -4.6127 | -5.3518
2013-09-23 20:00 |  | 14.6 | 1009.961 | -4.0863 | -5.7658 | -5.8351
2013-09-23 21:00 |  | 13.825 | 1009.4545 | -3.6877 | -6.6306 | -5.5724
2013-09-23 22:00 |  | 13.175 | 1008.948 | -6.7773 | -6.6306 | -6.3267
2013-09-23 23:00 |  | 12.75 | 1008.4415 | -5.681 | -5.5735 | -7.1983
2013-09-24 |  | 12.075 | 1007.935 | -5.8803 | -5.7656 | -6.7593
2013-09-24 01:00 |  | 11.525 | 1007.1753 | -7.176 | -5.4773 | -7.0714
2013-09-24 02:00 |  | 10.975 | 1006.4155 | -7.0763 | -6.4382 | -7.2173
2013-09-24 03:00 |  | 10.7 | 1006.1622 | -8.671 | -7.1108 | -8.35
2013-09-24 04:00 |  | 10.325 | 1004.896 | -9.6677 | -6.1498 | -6.9788
2013-09-24 05:00 |  | 10.6 | 1004.896 | -7.8737 | -5.7654 | -6.4827
2013-09-24 06:00 |  | 11.525 | 1005.4025 | -8.2723 | -7.7832 | -6.0722
2013-09-24 07:00 |  | 12.125 | 1005.4025 | -9.4683 | -9.3206 | -6.049
2013-09-24 08:00 |  | 13.275 | 1005.6558 | -10.465 | -9.1283 | -6.7152
2013-09-24 09:00 |  | 15.125 | 1006.1622 | -9.568 | -8.4556 | -7.6708
2013-09-24 10:00 |  | 16.575 | 1006.4155 | -7.0763 | -8.2634 | -7.9481
2013-09-24 11:00 |  | 19.5 | 1006.922 | -9.3687 | -7.879 | -8.2477
2013-09-24 12:00 |  | 24.225 | 1006.6688 | -8.97 | -11.8184 | -9.5621
2013-09-24 13:00 |  | 25.825 | 1006.1622 | -7.9733 | -12.1066 | -10.042
2013-09-24 14:00 |  | 24.5 | 1005.909 | -11.063 | -11.7221 | -9.1762
2013-09-24 15:00 |  | 23.225 | 1005.909 | -11.063 | -11.0495 | -9.9404
2013-09-24 16:00 |  | 22.975 | 1004.3895 | -10.3653 | -12.1063 | -9.2663
2013-09-24 17:00 |  | 19.15 | 1003.883 | -9.3687 | -11.5297 | -10.3699
2013-09-24 18:00 |  | 17.2 | 1003.883 | -10.0663 | -12.2982 | -10.2791
2013-09-24 19:00 |  | 16.125 | 1003.6297 | -12.1593 | -13.5472 | -11.3234
2013-09-24 20:00 |  | 15.275 | 1003.1232 | -12.4583 | -14.3157 | -12.1504
2013-09-24 21:00 |  | 14.65 | 1002.6168 | -12.9567 | -17.5822 | -14.2089
2013-09-24 22:00 |  | 14.175 | 1002.87 | -14.651 | -17.6782 | -14.8909
2013-09-24 23:00 |  | 14.075 | 1002.3635 | -14.5513 | -19.0231 | -15.2316
2013-09-25 |  | 13.55 | 1001.857 | -16.9433 | -21.0405 | -16.1364
2013-09-25 01:00 |  | 13.625 | 1001.6037 | -17.1427 | -21.9051 | -15.3035
2013-09-25 02:00 |  | 13.8 | 1001.6037 | -18.3387 | -20.2716 | -16.0707
2013-09-25 03:00 |  | 13.9 | 1000.844 | -18.0397 | -17.3893 | -15.8061
2013-09-25 04:00 |  | 13.875 | 1000.3375 | -16.2457 | -18.3499 | -16.1045
2013-09-25 05:00 |  | 13.825 | 1000.5907 | -18.4383 | -22.4808 | -17.2207
2013-09-25 06:00 |  | 14 | 1000.5907 | -19.0363 | -19.8867 | -17.0633
2013-09-25 07:00 |  | 14.675 | 1000.3375 | -19.3353 | -21.1355 | -17.4442
2013-09-25 08:00 |  | 15.675 | 1001.6037 | -18.7373 | -20.1746 | -17.6199
2013-09-25 09:00 |  | 17.1 | 1001.857 | -20.2323 | -20.1745 | -17.4902
2013-09-25 10:00 |  | 18.075 | 1002.87 | -17.94 | -18.8293 | -16.5356
2013-09-25 11:00 |  | 20.1 | 1002.1102 | -19.136 | -19.0213 | -16.6722
2013-09-25 12:00 |  | 21.3 | 1002.87 | -17.2423 | -17.292 | -17.5042
2013-09-25 13:00 |  | 22 | 1002.87 | -17.1427 | -15.8509 | -15.8568
2013-09-25 14:00 |  | 22.575 | 1001.6037 | -14.8503 | -14.5058 | -13.502
2013-09-25 15:00 |  | 22.85 | 1001.857 | -14.651 | -12.2002 | -13.5957
2013-09-25 16:00 |  | 22.75 | 1001.0973 | -11.96 | -9.7985 | -12.146
2013-09-25 17:00 |  | 19.85 | 1001.0973 | -12.1593 | -12.5842 | -11.9708
2013-09-25 18:00 |  | 18.55 | 1001.857 | -12.6577 | -13.8329 | -13.1169
2013-09-25 19:00 |  | 17.925 | 1001.857 | -12.7573 | -15.4659 | -13.3374
2013-09-25 20:00 |  | 17.55 | 1002.1102 | -12.9567 | -16.1382 | -13.7807
2013-09-25 21:00 |  | 16.825 | 1001.857 | -14.651 | -17.0026 | -14.3354
2013-09-25 22:00 |  | 16.325 | 1002.3635 | -16.6443 | -17.1946 | -15.3703
2013-09-25 23:00 |  | 15.875 | 1002.87 | -16.744 | -18.155 | -15.9514
2013-09-26 |  | 15.375 | 1003.1232 | -16.744 | -17.0022 | -17.0288
2013-09-26 01:00 |  | 14.65 | 1003.1232 | -18.7373 | -19.3074 | -18.0698
2013-09-26 02:00 |  | 14.125 | 1003.1232 | -17.8403 | -19.7876 | -18.5525
2013-09-26 03:00 |  | 14.125 | 1003.6297 | -17.7407 | -18.0584 | -17.3115
2013-09-26 04:00 |  | 14.2 | 1003.6297 | -14.95 | -14.5043 | -14.9068
2013-09-26 05:00 |  | 14.075 | 1004.896 | -11.661 | -11.7186 | -12.8732
2013-09-26 06:00 |  | 13.85 | 1004.896 | -9.4683 | -8.9329 | -10.9265
2013-09-26 07:00 |  | 13.9 | 1005.4025 | -9.7673 | -5.9553 | -9.0233
2013-09-26 08:00 |  | 13.95 | 1006.4155 | -7.3753 | -5.667 | -7.8397
2013-09-26 09:00 |  | 14.8 | 1007.4285 | -7.2757 | -3.746 | -6.0012
2013-09-26 10:00 |  | 16.325 | 1007.4285 | -5.2823 | -4.4183 | -5.2816
2013-09-26 11:00 |  | 18.175 | 1007.935 | -5.083 | -3.1696 | -4.4434
2013-09-26 12:00 |  | 19.65 | 1008.1883 | -4.9833 | -1.5368 | -5.1324
2013-09-26 13:00 |  | 23.6 | 1008.4415 | -2.691 | -2.5933 | -5.8576
2013-09-26 14:00 |  | 23.8 | 1008.1883 | -4.784 | -3.7458 | -5.5897
2013-09-26 15:00 |  | 20.225 | 1007.935 | -5.382 | -4.13 | -5.4865
2013-09-26 16:00 |  | 18.975 | 1007.6817 | -5.5813 | -3.3616 | -5.1577
2013-09-26 17:00 |  | 17.55 | 1007.1753 | -4.485 | -1.6328 | -3.7788
2013-09-26 18:00 |  | 15.25 | 1006.6688 | -3.3887 | -2.0169 | -3.1439
2013-09-26 19:00 |  | 14.4 | 1013.0265 | -2.7907 | -1.5367 | -2.8629
2013-09-26 20:00 |  | 13.7 | 1011.5058 | -3.0897 | -2.8813 | -3.5597
2013-09-26 21:00 |  | 13.125 | 1013.1531 | -3.1893 | -0.86438 | -3.6141
2013-09-26 22:00 |  | 12.525 | 1013.1072 | -5.1827 | -3.2654 | -3.9564
2013-09-26 23:00 |  | 11.975 | 1013.0798 | -3.4883 | -3.7456 | -3.2633
2013-09-27 |  | 11.45 | 1013.1042 | -4.186 | -2.6891 | -3.7658
2013-09-27 01:00 |  | 11.075 | 1012.6633 | -4.0863 | -3.4574 | -3.781
2013-09-27 02:00 |  | 10.65 | 1012.4373 | -3.289 | -1.1525 | -3.4804
2013-09-27 03:00 |  | 10.2 | 1012.1891 | -3.7873 | -3.3613 | -3.6842
2013-09-27 04:00 |  | 9.925 | 1012.056 | -2.4917 | -2.7851 | -3.1008
2013-09-27 05:00 |  | 9.875 | 1010.1845 | -4.186 | -2.4009 | -3.369
2013-09-27 06:00 |  | 10.275 | 1012.2817 | -3.7873 | -0.38414 | -3.2138
2013-09-27 07:00 |  | 11.45 | 1012.1693 | -5.681 | -4.8978 | -4.3142
2013-09-27 08:00 |  | 12.9 | 1012.186 | -4.8837 | -4.5136 | -5.0328
2013-09-27 09:00 |  | 14.45 | 1012.1623 | -5.1827 | -4.8977 | -5.9088
2013-09-27 10:00 |  | 15.725 | 1011.9124 | -5.98 | -4.7056 | -6.7069
2013-09-27 11:00 |  | 17.275 | 1009.2759 | -5.7807 | -5.2817 | -5.1773
2013-09-27 12:00 |  | 21.025 | 1006.4155 | -4.5847 | -5.1857 | -7.3335
2013-09-27 13:00 |  | 21.925 | 1005.6558 | -3.588 | -4.4174 | -7.285
2013-09-27 14:00 |  | 19.525 | 1005.6558 | -5.083 | -3.4571 | -4.82
2013-09-27 15:00 |  | 18.2 | 1004.896 | -4.9833 | -4.6094 | -4.6182
2013-09-27 16:00 |  | 15.7 | 1003.883 | -4.784 | -2.8808 | -4.0097
2013-09-27 17:00 |  | 14.475 | 1003.3765 | -3.3887 | -3.9371 | -4.162
2013-09-27 18:00 |  | 13.575 | 1003.1232 | -4.3853 | -7.0099 | -5.3437
2013-09-27 19:00 |  | 13.125 | 1002.6168 | -5.2823 | -5.7615 | -6.1321
2013-09-27 20:00 |  | 12.75 | 1002.6168 | -5.2823 | -6.7217 | -6.6237
2013-09-27 21:00 |  | 12.35 | 1002.1102 | -7.2757 | -8.5461 | -7.5075
2013-09-27 22:00 |  | 12.05 | 1002.3635 | -6.0797 | -6.7216 | -7.3358
2013-09-27 23:00 |  | 11.725 | 1001.6037 | -11.063 | -9.2182 | -10.0822
2013-09-28 |  | 11.825 | 1000.3375 | -11.063 | -10.3704 | -11.2781
2013-09-28 01:00 |  | 11.875 | 999.5778 | -11.2623 | -11.2345 | -12.3687
2013-09-28 02:00 |  | 11.75 | 999.0712 | -12.9567 | -12.5787 | -12.9978
2013-09-28 03:00 |  | 11.925 | 998.818 | -12.259 | -11.6184 | -12.1011
2013-09-28 04:00 |  | 11.925 | 999.0712 | -11.362 | -10.5621 | -11.183
2013-09-28 05:00 |  | 12.075 | 998.3115 | -8.671 | -10.754 | -10.5234
2013-09-28 06:00 |  | 12.425 | 998.818 | -9.867 | -19.7796 | -9.8385
2013-09-28 07:00 |  | 13.375 | 999.0712 | -8.2723 | -8.4495 | -9.2056
2013-09-28 08:00 |  | 14.475 | 999.3245 | -9.1693 | -6.9131 | -8.436
2013-09-28 09:00 |  | 16.45 | 999.831 | -7.2757 | -6.9131 | -8.1926
2013-09-28 10:00 |  | 18.45 | 999.831 | -6.279 | -6.433 | -8.6043
2013-09-28 11:00 |  | 19.55 | 1000.3375 | -6.279 | -7.105 | -7.2655
2013-09-28 12:00 |  | 19 | 1000.0842 | -7.8737 | -7.8731 | -8.3208
2013-09-28 13:00 |  | 18.15 | 999.3245 | -7.3753 | -8.5451 | -8.1662
2013-09-28 14:00 |  | 18.25 | 999.3245 | -5.382 | -8.833 | -7.6047
2013-09-28 15:00 |  | 17.175 | 997.5517 | -7.3753 | -9.409 | -7.3063
2013-09-28 16:00 |  | 16.35 | 997.5517 | -3.3887 | -4.5125 | -5.4741
2013-09-28 17:00 |  | 15.4 | 996.792 | -3.9867 | -2.5922 | -4.2844
2013-09-28 18:00 |  | 14.8 | 997.2985 | -4.3853 | -4.6084 | -3.8657
2013-09-28 19:00 |  | 14.625 | 997.0453 | -4.186 | -3.5523 | -3.3956
2013-09-28 20:00 |  | 14.825 | 997.2985 | -3.887 | -3.5523 | -4.4888
2013-09-28 21:00 |  | 14.85 | 996.792 | -6.279 | -4.2243 | -5.159
2013-09-28 22:00 |  | 14.225 | 995.779 | -6.6777 | -7.2964 | -6.7474
2013-09-28 23:00 |  | 13.85 | 996.5388 | -5.2823 | -5.4723 | -5.0648
2013-09-29 |  | 14.075 | 996.5388 | -4.0863 | -4.0322 | -5.1254
2013-09-29 01:00 |  | 14.125 | 996.0322 | -5.681 | -5.1842 | -5.3646
2013-09-29 02:00 |  | 13.975 | 995.2725 | -5.083 | -5.7601 | -5.5902
2013-09-29 03:00 |  | 13.625 | 995.5258 | -3.289 | -3.2641 | -5.0569
2013-09-29 04:00 |  | 13.625 | 995.5258 | -4.485 | -2.4 | -4.9064
2013-09-29 05:00 |  | 13.375 | 995.2725 | -4.485 | -3.648 | -4.1312
2013-09-29 06:00 |  | 13.05 | 995.779 | -4.3853 | -1.728 | -4.5372
2013-09-29 07:00 |  | 12.8 | 995.779 | -5.98 | -5.9519 | -5.362
2013-09-29 08:00 |  | 13.4 | 995.5258 | -3.7873 | -3.1679 | -5.0676
2013-09-29 09:00 |  | 15.175 | 996.0322 | -3.289 | -4.2239 | -5.1373
2013-09-29 10:00 |  | 16.65 | 996.5388 | -1.794 | -4.4158 | -4.7453
2013-09-29 11:00 |  | 18.95 | 996.792 | -4.6843 | -4.4158 | -3.7619
2013-09-29 12:00 |  | 21.65 | 996.2855 | -2.8903 | -3.5518 | -4.7259
2013-09-29 13:00 |  | 22.75 | 996.0322 | -2.691 | -2.2079 | -4.6177
2013-09-29 14:00 |  | 21.35 | 996.5388 | -3.7873 | -3.7437 | -4.6194
2013-09-29 15:00 |  | 17.2 | 996.2855 | -4.0863 | -4.7996 | -4.599
2013-09-29 16:00 |  | 15.675 | 995.779 | -4.8837 | -2.9758 | -4.6029
2013-09-29 17:00 |  | 14.9 | 996.0322 | -3.3887 | -4.4156 | -5.0377
2013-09-29 18:00 |  | 14.675 | 995.779 | -4.9833 | -5.5674 | -4.7452
2013-09-29 19:00 |  | 14.525 | 996.0322 | -5.2823 | -5.2794 | -4.9221
2013-09-29 20:00 |  | 14.625 | 996.2855 | -4.9833 | -5.1834 | -4.8796
2013-09-29 21:00 |  | 14.825 | 996.0322 | -5.4817 | -4.6074 | -4.8881
2013-09-29 22:00 |  | 15 | 996.0322 | -5.2823 | -4.9914 | -4.778
2013-09-29 23:00 |  | 14.875 | 995.5258 | -4.8837 | -3.9355 | -5.0206
2013-09-30 |  | 14.85 | 995.5258 | -5.1827 | -3.4555 | -4.7768
2013-09-30 01:00 |  | 14.8 | 995.5258 | -4.3853 | -4.7033 | -5.0956
2013-09-30 02:00 |  | 14.275 | 994.766 | -4.5847 | -4.6073 | -5.3596
2013-09-30 03:00 |  | 13.575 | 994.0063 | -4.485 | -5.1831 | -4.8327
2013-09-30 04:00 |  | 13.125 | 994.0063 | -2.7907 | -3.7433 | -4.8714
2013-09-30 05:00 |  | 12.9 | 994.0063 | -3.0897 | -3.8393 | -4.262
2013-09-30 06:00 |  | 12.95 | 994.2595 | -3.1893 | -2.3036 | -3.8474
2013-09-30 07:00 |  | 13.7 | 995.2725 | -3.4883 | -2.8794 | -4.0951
2013-09-30 08:00 |  | 15.2 | 996.0322 | -4.5847 | -4.5111 | -4.8668
2013-09-30 09:00 |  | 16.425 | 996.5388 | -4.3853 | -3.1673 | -4.563
2013-09-30 10:00 |  | 17.15 | 996.2855 | -5.4817 | -4.7029 | -4.4817
2013-09-30 11:00 |  | 19.125 | 997.805 | -3.1893 | -3.8391 | -5.2133
2013-09-30 12:00 |  | 23.025 | 997.0453 | -3.9867 | -4.6069 | -4.5913
2013-09-30 13:00 |  | 20.95 | 997.0453 | -4.8837 | -3.1672 | -4.1685
2013-09-30 14:00 |  | 20.15 | 997.2985 | -3.887 | -3.0712 | -3.8552
2013-09-30 15:00 |  | 20 | 997.2985 | -1.8937 | -2.4953 | -3.2921
2013-09-30 16:00 |  | 18.925 | 996.5388 | -3.7873 | -1.5356 | -3.3598
2013-09-30 17:00 |  | 15.475 | 996.5388 | -3.4883 | -3.0711 | -3.4807
2013-09-30 18:00 |  | 14.15 | 997.0453 | -3.4883 | -2.6872 | -3.5101
2013-09-30 19:00 |  | 13.525 | 997.2985 | -3.4883 | -2.7832 | -4.323
2013-09-30 20:00 |  | 12.925 | 997.2985 | -6.279 | -5.7583 | -5.6515
2013-09-30 21:00 |  | 12.55 | 997.0453 | -7.5747 | -7.2937 | -6.6868
2013-09-30 22:00 |  | 12.4 | 996.792 | -7.475 | -7.5816 | -7.7641
2013-09-30 23:00 |  | 12.05 | 997.0453 | -7.3753 | -8.8291 | -7.7046
2013-10-01 |  | 11.675 | 997.0453 | -7.176 | -7.4855 | -7.291
2013-10-01 01:00 |  | 11.65 | 996.5388 | -8.7707 | -7.6774 | -7.7786
2013-10-01 02:00 |  | 11.55 | 996.2855 | -9.0697 | -9.4047 | -9.5817
2013-10-01 03:00 |  | 11.575 | 996.5388 | -7.0763 | -7.8692 | -9.0363
2013-10-01 04:00 |  | 11.15 | 996.2855 | -8.073 | -8.6369 | -9.1402
2013-10-01 05:00 |  | 11.15 | 995.779 | -8.97 | -9.0207 | -8.1596
2013-10-01 06:00 |  | 11.675 | 996.792 | -6.279 | -8.0609 | -7.807
2013-10-01 07:00 |  | 12.825 | 997.2985 | -7.0763 | -6.6214 | -8.9078
2013-10-01 08:00 |  | 13.95 | 997.805 | -8.7707 | -7.8689 | -8.6783
2013-10-01 09:00 |  | 15.5 | 998.5648 | -9.867 | -8.9244 | -8.935
2013-10-01 10:00 |  | 16.05 | 999.0712 | -6.7773 | -5.8536 | -7.7356
2013-10-01 11:00 |  | 16.775 | 999.0712 | -7.5747 | -7.7728 | -8.3785
2013-10-01 12:00 |  | 17.35 | 999.3245 | -6.279 | -6.6212 | -7.0044
2013-10-01 13:00 |  | 17.675 | 999.3245 | -4.8837 | -4.2222 | -5.9916
2013-10-01 14:00 |  | 16.975 | 999.0712 | -6.279 | -5.4696 | -6.7875
2013-10-01 15:00 |  | 16.725 | 999.0712 | -6.1793 | -4.9898 | -5.9044
2013-10-01 16:00 |  | 16.325 | 998.5648 | -6.4783 | -4.414 | -6.2219
2013-10-01 17:00 |  | 15.65 | 998.5648 | -6.3787 | -5.2775 | -6.9167
2013-10-01 18:00 |  | 15.3 | 999.3245 | -5.4817 | -4.5099 | -6.1585
2013-10-01 19:00 |  | 15.3 | 999.3245 | -5.681 | -6.5249 | -6.25
2013-10-01 20:00 |  | 15.2 | 999.3245 | -5.8803 | -6.141 | -6.5444
2013-10-01 21:00 |  | 15.275 | 999.3245 | -6.1793 | -6.3329 | -6.8463
2013-10-01 22:00 |  | 15.2 | 999.0712 | -5.7807 | -5.1814 | -6.3246
2013-10-01 23:00 |  | 15.275 | 998.5648 | -4.9833 | -5.853 | -5.5279
2013-10-02 |  | 15.3 | 999.0712 | -6.0797 | -5.9489 | -5.4472
2013-10-02 01:00 |  | 15.175 | 998.3115 | -4.5847 | -4.6056 | -5.8322
2013-10-02 02:00 |  | 14.45 | 997.5517 | -4.3853 | -2.9744 | -5.6135
2013-10-02 03:00 |  | 14.2 | 998.0583 | -4.5847 | -5.2771 | -5.2207
2013-10-02 04:00 |  | 13.35 | 998.3115 | -5.4817 | -4.5095 | -5.4773
2013-10-02 05:00 |  | 13.125 | 998.0583 | -3.6877 | -5.7568 | -6.2381
2013-10-02 06:00 |  | 13.25 | 998.0583 | -5.7807 | -5.4689 | -6.16
2013-10-02 07:00 |  | 13.425 | 999.3245 | -5.8803 | -5.5648 | -6.0091
2013-10-02 08:00 |  | 13.8 | 999.831 | -4.784 | -5.085 | -5.4559
2013-10-02 09:00 |  | 14.75 | 1000.844 | -6.1793 | -6.1404 | -5.8812
2013-10-02 10:00 |  | 16.625 | 1001.0973 | -5.382 | -5.3728 | -5.8632
2013-10-02 11:00 |  | 17.75 | 1001.6037 | -4.485 | -7.5794 | -5.7199
2013-10-02 12:00 |  | 18.375 | 1002.3635 | -5.2823 | -6.0443 | -6.6237
2013-10-02 13:00 |  | 20.7 | 1002.87 | -5.7807 | -3.8376 | -5.6619
2013-10-02 14:00 |  | 19.5 | 1001.3505 | -5.8803 | -5.5645 | -5.7757
2013-10-02 15:00 |  | 20.925 | 1002.1102 | -4.0863 | -6.1401 | -5.4476
2013-10-02 16:00 |  | 18.675 | 1001.3505 | -4.9833 | -4.2213 | -5.5863
2013-10-02 17:00 |  | 17.8 | 1001.6037 | -3.6877 | -3.9334 | -5.423
2013-10-02 18:00 |  | 16.95 | 1001.857 | -6.0797 | -4.9887 | -5.719
2013-10-02 19:00 |  | 16.4 | 1001.857 | -5.4817 | -5.4684 | -5.9966
2013-10-02 20:00 |  | 15.9 | 1002.1102 | -5.5813 | -7.387 | -6.7717
2013-10-02 21:00 |  | 15.25 | 1001.6037 | -6.279 | -7.6748 | -6.7093
2013-10-02 22:00 |  | 14.65 | 1001.3505 | -6.7773 | -7.195 | -7.4753
2013-10-02 23:00 |  | 14.375 | 1000.844 | -7.8737 | -8.538 | -7.4732
2013-10-03 |  | 14.2 | 1000.844 | -6.6777 | -6.0437 | -8.0237
2013-10-03 01:00 |  | 13.925 | 1000.5907 | -7.9733 | -8.7298 | -8.2718
2013-10-03 02:00 |  | 14.025 | 1000.0842 | -8.4717 | -7.5785 | -8.1594
2013-10-03 03:00 |  | 13.95 | 999.5778 | -7.6743 | -7.2907 | -7.9199
2013-10-03 04:00 |  | 13.425 | 999.831 | -6.9767 | -6.5232 | -7.1189
2013-10-03 05:00 |  | 13.125 | 999.3245 | -6.877 | -6.3313 | -7.1477
2013-10-03 06:00 |  | 13.225 | 998.5648 | -6.877 | -4.7005 | -6.1722
2013-10-03 07:00 |  | 13.9 | 998.5648 | -7.774 | -2.3022 | -6.3736
2013-10-03 08:00 |  | 15.075 | 999.0712 | -6.3787 | -5.5637 | -6.1592
2013-10-03 09:00 |  | 16.35 | 998.818 | -4.6843 | -4.6044 | -5.4075
2013-10-03 10:00 |  | 16.6 | 997.2985 | -5.382 | -5.8514 | -6.4409
2013-10-03 11:00 |  | 16.475 | 997.0453 | -6.1793 | -9.1128 | -6.7417
2013-10-03 12:00 |  | 16.325 | 995.779 | -4.9833 | -7.6739 | -5.804
2013-10-03 13:00 |  | 16.6 | 996.2855 | -7.0763 | -6.0431 | -5.4846
2013-10-03 14:00 |  | 17.375 | 996.5388 | -3.9867 | -2.398 | -3.9632
2013-10-03 15:00 |  | 18.175 | 996.792 | -4.485 | -2.1103 | -3.7849
2013-10-03 16:00 |  | 18.8 | 996.792 | -2.8903 | -1.3429 | -3.9934
2013-10-03 17:00 |  | 17.8 | 996.792 | -3.9867 | -2.0143 | -4.1043
2013-10-03 18:00 |  | 17.55 | 997.0453 | -2.1927 | -2.7816 | -4.2
2013-10-03 19:00 |  | 17.3 | 997.0453 | -5.382 | -3.3571 | -4.1523
2013-10-03 20:00 |  | 17.2 | 997.2985 | -5.083 | -3.7408 | -4.6688
2013-10-03 21:00 |  | 17.05 | 996.792 | -4.0863 | -4.2203 | -4.5621
2013-10-03 22:00 |  | 17.4 | 997.0453 | -4.5847 | -2.6856 | -4.4267
2013-10-03 23:00 |  | 16.7 | 996.5388 | -5.382 | -3.7407 | -5.7406
2013-10-04 |  | 15.8 | 995.5258 | -5.083 | -5.9467 | -5.6189
2013-10-04 01:00 |  | 15.725 | 995.0193 | -3.3887 | -5.1793 | -4.8083
2013-10-04 02:00 |  | 16.8 | 995.0193 | -2.1927 | -2.1101 | -3.5508
2013-10-04 03:00 |  | 17.2 | 995.0193 | -3.6877 | -4.6997 | -4.3214
2013-10-04 04:00 |  | 17.475 | 994.5127 | -5.083 | -3.3569 | -4.3085
2013-10-04 05:00 |  | 17.125 | 994.766 | -4.485 | -0.95911 | -2.7311
2013-10-04 06:00 |  | 17.125 | 995.5258 | -3.588 | -4.4119 | -3.1695
2013-10-04 07:00 |  | 17.025 | 996.0322 | -3.588 | -0.86318 | -2.069
2013-10-04 08:00 |  | 17.3 | 996.792 | -3.0897 | -0.28773 | -2.4038
2013-10-04 09:00 |  | 18 | 998.0583 | -4.485 | -0.47954 | -2.4434
2013-10-04 10:00 |  | 18.25 | 999.0712 | -3.7873 | 0.76726 | -1.9697
2013-10-04 11:00 |  | 19.775 | 999.831 | -2.8903 | -0.095906 | -2.272
2013-10-04 12:00 |  | 20.125 | 1000.3375 | -2.2923 | -1.2468 | -2.1951
2013-10-04 13:00 |  | 21.1 | 1001.0973 | -3.588 | -1.2468 | -3.096
2013-10-04 14:00 |  | 21.05 | 1000.5907 | -2.8903 | -1.9181 | -3.0074
2013-10-04 15:00 |  | 20 | 1001.0973 | -4.9833 | -3.1648 | -3.6385
2013-10-04 16:00 |  | 19.5 | 1001.3505 | -4.6843 | -2.973 | -2.4761
2013-10-04 17:00 |  | 18.15 | 1001.857 | -2.093 | -0.28771 | -2.1161
2013-10-04 18:00 |  | 17.3 | 1002.1102 | -3.6877 | -1.5344 | -2.57
2013-10-04 19:00 |  | 16.35 | 1002.6168 | -4.186 | -2.0139 | -2.6597
2013-10-04 20:00 |  | 15.725 | 1003.1232 | -1.495 | -1.0549 | -2.9044
2013-10-04 21:00 |  | 15.6 | 1003.6297 | -2.5913 | -0.57539 | -3.0408
2013-10-04 22:00 |  | 15.275 | 1003.6297 | -3.3887 | -3.0687 | -2.8055
2013-10-04 23:00 |  | 15.125 | 1003.883 | -3.1893 | -2.6851 | -2.6757
2013-10-05 |  | 15.125 | 1004.3895 | -0.69767 | -0.38359 | -2.6568
2013-10-05 01:00 |  | 15.15 | 1004.896 | -3.6877 | -2.3974 | -3.4059
2013-10-05 02:00 |  | 14.25 | 1004.6427 | -2.99 | -2.5892 | -3.1553
2013-10-05 03:00 |  | 13.325 | 1005.1493 | -3.1893 | -1.0548 | -2.8404
2013-10-05 04:00 |  | 13.3 | 1005.6558 | -2.4917 | -3.2604 | -2.952
2013-10-05 05:00 |  | 13.525 | 1006.6688 | -3.4883 | -3.0686 | -3.6346
2013-10-05 06:00 |  | 13.75 | 1007.4285 | -3.1893 | -2.0137 | -3.2483
2013-10-05 07:00 |  | 14.275 | 1007.935 | -4.2857 | -3.9315 | -3.395
2013-10-05 08:00 |  | 15.05 | 1009.2012 | -2.99 | -3.8356 | -3.4599
2013-10-05 09:00 |  | 16.425 | 1010.4675 | -3.588 | -3.5479 | -3.3328
2013-10-05 10:00 |  | 17.525 | 1011.2273 | -2.8903 | -3.2602 | -2.4415
2013-10-05 11:00 |  | 18.8 | 1011.4805 | -1.8937 | -2.6849 | -3.1932
2013-10-05 12:00 |  | 18.775 | 1011.987 | -2.093 | -1.0548 | -3.1615
2013-10-05 13:00 |  | 18.7 | 1012.4935 | -3.0897 | -2.6848 | -2.8443
2013-10-05 14:00 |  | 18.1 | 1013 | -3.0897 | -3.8354 | -2.7597
2013-10-05 15:00 |  | 18 | 1012.7468 | -2.8903 | -2.5889 | -2.4031
2013-10-05 16:00 |  | 17.7 | 1013 | -3.3887 | -2.7807 | -2.2292
2013-10-05 17:00 |  | 16.8 | 1013 | -2.392 | -2.1094 | -2.6128
2013-10-05 18:00 |  | 15.35 | 1013 | -1.8937 | -3.6436 | -2.3315
2013-10-05 19:00 |  | 14.1 | 1013 | -1.196 | -2.9724 | -2.6893
2013-10-05 20:00 |  | 13.975 | 1013.5065 | -1.9933 | -1.3423 | -2.5535
2013-10-05 21:00 |  | 13.9 | 1013.5065 | -4.186 | -3.3558 | -2.9274
2013-10-05 22:00 |  | 13.225 | 1014.2663 | -2.392 | -2.397 | -3.1831
2013-10-05 23:00 |  | 12.8 | 1013.5065 | -2.5913 | -3.9311 | -3.338
2013-10-06 |  | 11.8 | 1013.5065 | -3.0897 | -4.6022 | -3.5928
2013-10-06 01:00 |  | 10.975 | 1013.2532 | -3.588 | -3.0681 | -3.5154
2013-10-06 02:00 |  | 10.375 | 1013.5065 | -5.083 | -2.9722 | -3.9156
2013-10-06 03:00 |  | 9.775 | 1013 | -4.186 | -3.5474 | -3.4593
2013-10-06 04:00 |  | 9.275 | 1013 | -2.5913 | -2.3969 | -3.5912
2013-10-06 05:00 |  | 8.95 | 1013.5065 | -4.3853 | -4.4102 | -3.5046
2013-10-06 06:00 |  | 8.8 | 1014.013 | -2.99 | -3.4515 | -2.8756
2013-10-06 07:00 |  | 9.8 | 1014.2663 | -2.5913 | -2.301 | -1.3513
2013-10-06 08:00 |  | 11.575 | 1015.026 | -4.485 | -2.3968 | -2.7215
2013-10-06 09:00 |  | 13.725 | 1016.2922 | -3.7873 | -4.3142 | -2.9427
2013-10-06 10:00 |  | 16.1 | 1017.3053 | -2.99 | -3.9307 | -4.0106
2013-10-06 11:00 |  | 20.9 | 1017.3053 | -3.3887 | -3.6431 | -3.8561
2013-10-06 12:00 |  | 21.9 | 1016.7988 | -2.691 | -5.2728 | -4.2782
2013-10-06 13:00 |  | 18.825 | 1016.5455 | -3.289 | -1.5339 | -2.8462
2013-10-06 14:00 |  | 19.65 | 1016.039 | -3.6877 | -2.205 | -2.5636
2013-10-06 15:00 |  | 20.175 | 1015.5325 | -3.289 | -3.5471 | -3.3989
2013-10-06 16:00 |  | 18.675 | 1015.026 | -3.7873 | -1.8215 | -2.6565
2013-10-06 17:00 |  | 16.575 | 1015.026 | -3.6877 | -1.3421 | -2.5984
2013-10-06 18:00 |  | 14.5 | 1014.7727 | -2.5913 | -2.2049 | -2.7263
2013-10-06 19:00 |  | 13.2 | 1014.7727 | -1.196 | -1.7256 | -2.9094
2013-10-06 20:00 |  | 12.65 | 1014.7727 | -2.2923 | -2.6842 | -2.6764
2013-10-06 21:00 |  | 12.725 | 1014.5195 | -2.8903 | -3.5469 | -2.9669
2013-10-06 22:00 |  | 12.7 | 1014.7727 | -1.2957 | -3.2593 | -3.4503
2013-10-06 23:00 |  | 12.025 | 1014.5195 | -2.99 | -3.5469 | -3.8374
2013-10-07 |  | 11.15 | 1014.2663 | -4.186 | -3.9303 | -3.9216
2013-10-07 01:00 |  | 10.725 | 1013.7598 | -3.6877 | -3.3551 | -3.629
2013-10-07 02:00 |  | 10.35 | 1013.5065 | -3.9867 | -3.5468 | -4.369
2013-10-07 03:00 |  | 10.725 | 1013.5065 | -5.2823 | -2.8758 | -4.1639
2013-10-07 04:00 |  | 10.975 | 1014.013 | -5.7807 | -2.2047 | -4.8106
2013-10-07 05:00 |  | 10.75 | 1014.013 | -2.691 | -2.3964 | -3.6377
2013-10-07 06:00 |  | 10.725 | 1014.5195 | -2.8903 | -1.2461 | -3.5522
2013-10-07 07:00 |  | 11.4 | 1014.7727 | -4.784 | -1.9171 | -2.9547
2013-10-07 08:00 |  | 12.6 | 1016.039 | -3.1893 | -3.4508 | -3.4624
2013-10-07 09:00 |  | 13.8 | 1016.2922 | -2.4917 | -5.5595 | -3.8859
2013-10-07 10:00 |  | 15.775 | 1016.7988 | -3.9867 | -4.601 | -4.1576
2013-10-07 11:00 |  | 18 | 1016.7988 | -2.8903 | -3.5465 | -4.0041
2013-10-07 12:00 |  | 18.875 | 1016.5455 | -4.0863 | -5.6553 | -4.2272
2013-10-07 13:00 |  | 18.925 | 1016.2922 | -4.6843 | -5.3677 | -4.3605
2013-10-07 14:00 |  | 20.125 | 1015.7858 | -1.9933 | -3.3548 | -3.6455
2013-10-07 15:00 |  | 19.925 | 1015.026 | -2.392 | -2.0128 | -2.8236
2013-10-07 16:00 |  | 18.05 | 1015.2793 | -2.5913 | -2.3004 | -2.7879
2013-10-07 17:00 |  | 17.55 | 1015.026 | -4.3853 | -2.7796 | -3.0899
2013-10-07 18:00 |  | 17 | 1015.2793 | -2.2923 | -2.6837 | -3.8839
2013-10-07 19:00 |  | 16.55 | 1015.2793 | -2.5913 | -2.5879 | -2.3227
2013-10-07 20:00 |  | 16.05 | 1015.026 | -0.99667 | -2.9712 | -3.0112
2013-10-07 21:00 |  | 15.7 | 1014.7727 | -2.1927 | -1.8211 | -3.189
2013-10-07 22:00 |  | 15.225 | 1014.7727 | -2.99 | -3.067 | -3.2373
2013-10-07 23:00 |  | 14.75 | 1014.2663 | -3.588 | -4.0254 | -4.1992
2013-10-08 |  | 14.725 | 1014.5195 | -1.6943 | -4.9838 | -4.3025
2013-10-08 01:00 |  | 14.4 | 1014.7727 | -3.1893 | -4.4087 | -4.49
2013-10-08 02:00 |  | 14.225 | 1014.5195 | -5.083 | -3.9295 | -4.5897
2013-10-08 03:00 |  | 14.025 | 1014.2663 | -4.485 | -4.4087 | -4.6189
2013-10-08 04:00 |  | 14.15 | 1014.013 | -3.6877 | -4.5045 | -4.9907
2013-10-08 05:00 |  | 13.825 | 1013.7598 | -3.6877 | -5.4628 | -4.9567
2013-10-08 06:00 |  | 14.1898 | 1013.7598 | -4.5847 | -4.2169 | -4.2218
2013-10-08 07:00 |  | 14.35 | 1014.5195 | -4.186 | -3.3543 | -3.3647
2013-10-08 08:00 |  | 15.425 | 1015.2793 | -4.784 | -4.9835 | -4.179
2013-10-08 09:00 |  | 16.25 | 1015.7858 | -3.9867 | -6.421 | -3.7405
2013-10-08 10:00 |  | 18.025 | 1016.2922 | -2.093 | -3.3542 | -3.1507
2013-10-08 11:00 |  | 21.3 | 1016.039 | -4.485 | -4.6959 | -4.3303
2013-10-08 12:00 |  | 20.225 | 1015.7858 | -3.887 | -3.9292 | -3.3559
2013-10-08 13:00 |  | 18.975 | 1015.2793 | -5.1827 | -1.5333 | -2.7794
2013-10-08 14:00 |  | 19.125 | 1015.026 | -1.3953 | -1.9166 | -2.5942
2013-10-08 15:00 |  | 18.775 | 1015.026 | -2.1927 | -2.6833 | -2.4407
2013-10-08 16:00 |  | 18.55 | 1014.5195 | -1.196 | -2.7791 | -2.9409
2013-10-08 17:00 |  | 18.3 | 1015.026 | -1.3953 | -2.3958 | -2.7104
2013-10-08 18:00 |  | 17.8 | 1014.7727 | -1.9933 | -1.9166 | -2.2448
2013-10-08 19:00 |  | 16.95 | 1014.5195 | -2.1927 | -2.5874 | -2.5961
2013-10-08 20:00 |  | 16.1 | 1014.2663 | -2.7907 | -2.0124 | -3.5186
2013-10-08 21:00 |  | 15.65 | 1014.5195 | -3.7873 | -3.4498 | -3.2801
2013-10-08 22:00 |  | 14.95 | 1013.7598 | -4.186 | -4.0247 | -4.1949
2013-10-08 23:00 |  | 14.625 | 1013.7598 | -5.681 | -7.8577 | -4.0401
2013-10-09 |  | 14.4 | 1013.5065 | -3.6877 | -3.3539 | -4.0361
2013-10-09 01:00 |  | 14.05 | 1013.2532 | -3.289 | -3.6413 | -4.024
2013-10-09 02:00 |  | 13.9 | 1012.4935 | -3.588 | -3.0663 | -4.2926
2013-10-09 03:00 |  | 13.8 | 1012.4935 | -2.392 | -2.5872 | -3.5421
2013-10-09 04:00 |  | 13.575 | 1011.4805 | -3.4883 | -4.6953 | -3.8189
2013-10-09 05:00 |  | 13.475 | 1011.7337 | -3.0897 | -3.5454 | -3.8292
2013-10-09 06:00 |  | 13.65 | 1010.974 | -2.8903 | -2.2997 | -3.523
2013-10-09 07:00 |  | 13.825 | 1010.4675 | -1.5947 | -2.5871 | -3.1224
2013-10-09 08:00 |  | 14.275 | 1011.4805 | -2.8903 | -2.8746 | -3.3625
2013-10-09 09:00 |  | 14.7 | 1010.2142 | -3.0897 | -3.9285 | -4.5007
2013-10-09 10:00 |  | 15.875 | 1009.961 | -2.2923 | -2.7787 | -5.3518
2013-10-09 11:00 |  | 16.6 | 1009.2012 | -4.3853 | -4.5034 | -5.1249
2013-10-09 12:00 |  | 16.825 | 1008.1883 | -3.6877 | -5.1741 | -5.2092
2013-10-09 13:00 |  | 16.325 | 1007.935 | -5.7807 | -4.9824 | -4.9503
2013-10-09 14:00 |  | 16.2205 | 1006.1622 | -4.485 | -2.8744 | -4.2418
2013-10-09 15:00 |  | 15.3785 | 1005.6558 | -3.7873 | -4.5032 | -4.3344
2013-10-09 16:00 |  | 13.825 | 1004.6427 | -3.7873 | -4.8865 | -3.9728
2013-10-09 17:00 |  | 12.7 | 1004.1363 | -1.794 | -2.0121 | -2.0015
2013-10-09 18:00 |  | 11.125 | 1004.896 | -2.5913 | -1.7246 | -3.3465
2013-10-09 19:00 |  | 9.95 | 1004.896 | -5.8803 | -4.8863 | -2.6355
2013-10-09 20:00 |  | 9.125 | 1005.6558 | -3.1893 | -3.9282 | -2.7852
2013-10-09 21:00 |  | 8.625 | 1005.4025 | -4.485 | -3.4491 | -2.3086
2013-10-09 22:00 |  | 8.25 | 1005.1493 | -1.0963 | -2.9701 | -1.7397
2013-10-09 23:00 |  | 7.925 | 1005.909 | -3.9867 | -2.6826 | -1.6965
2013-10-10 |  | 7.85 | 1005.909 | -0.99667 | -1.1497 | -2.1326
2013-10-10 01:00 |  | 7.55 | 1005.1493 | -3.4883 | -3.1616 | -2.2109
2013-10-10 02:00 |  | 7.575 | 1004.896 | -2.4917 | -3.449 | -2.4554
2013-10-10 03:00 |  | 7.625 | 1005.6558 | -1.9933 | -3.0658 | -1.8214
2013-10-10 04:00 |  | 7.35 | 1005.909 | -1.794 | -1.0538 | -1.6463
2013-10-10 05:00 |  | 7.15 | 1006.6688 | -1.3953 | -1.0538 | -1.462
2013-10-10 06:00 |  | 7.15 | 1007.4285 | 1.196 |  | -1.3473
2013-10-10 07:00 |  | 7.4 | 1008.1883 | 1.196 |  | -0.5382
2013-10-10 08:00 |  | 8.225 | 1008.6947 | -1.495 |  | -0.93766
2013-10-10 09:00 |  | 9.45 | 1008.1883 | 1.6943 |  | -1.1076
2013-10-10 10:00 |  | 10.625 | 1007.935 | -1.3953 |  | -1.2926
2013-10-10 11:00 |  | 11.6 | 1007.935 | -2.093 |  | -1.2529
2013-10-10 12:00 |  | 11.775 | 1007.6817 | -3.4883 |  | -2.0153
2013-10-10 13:00 |  | 12.1 | 1006.922 | -1.794 |  | -1.494
2013-10-10 14:00 |  | 11.675 | 1006.922 | -0.69767 | 0.095817 | -0.96131
2013-10-10 15:00 |  | 10.975 | 1007.6817 | -1.5947 | -1.2457 | -1.3364
2013-10-10 16:00 |  | 9.975 | 1008.1883 | 0.299 | -4.3121 | -1.521
2013-10-10 17:00 |  | 8.45 | 1008.6947 | -0.598 | -2.8748 | -1.5902
2013-10-10 18:00 |  | 8.875 | 1008.948 | 0.099667 | -4.7916 | -1.9187
2013-10-10 19:00 |  | 8.65 | 1008.948 | 0.49833 | -4.7918 | -1.9794
2013-10-10 20:00 |  | 8.425 | 1008.948 | 1.2957 | -4.4086 | -2.1337
2013-10-10 21:00 |  | 8.35 | 1008.4415 | -0.598 | -4.2171 | -2.6878
2013-10-10 22:00 |  | 8.3 | 1007.6817 | -3.6877 | -4.984 | -3.1351
2013-10-10 23:00 |  | 8.5 | 1006.922 | -4.6843 | -2.4921 | -2.7715
2013-10-11 |  | 8.825 | 1005.909 | -2.4917 | -4.6968 | -2.8428
2013-10-11 01:00 |  | 7.6 | 1005.1493 | -2.691 | -5.0804 | -1.9787
2013-10-11 02:00 |  | 8.025 | 1004.3895 | -3.6877 | -2.1089 | -2.2108
2013-10-11 03:00 |  | 8.35 | 1004.1363 | 0.39867 | -0.57519 | -1.2752
2013-10-11 04:00 |  | 8.5 | 1004.6427 | 1.8937 | -0.47934 | -0.63181
2013-10-11 05:00 |  | 8.925 | 1005.6558 | -0.79733 | 2.1092 | 0.30136
2013-10-11 06:00 |  | 8.925 | 1006.922 | 2.99 | 0.67113 | 0.21818
2013-10-11 07:00 |  | 9.425 | 1008.6947 | 0 | -0.38352 | 0.2819
2013-10-11 08:00 |  | 10.05 | 1008.948 | -4.3853 | 0.38353 | -1.682
2013-10-11 09:00 |  | 11.375 | 1008.6947 | -2.093 | -1.3424 | -2.2244
2013-10-11 10:00 |  | 12.35 | 1008.4415 | -2.392 | -0.76712 | -3.0874
2013-10-11 11:00 |  | 11.425 | 1008.1883 | -3.588 | -4.0276 | -4.2906
2013-10-11 12:00 |  | 11.175 | 1006.1622 | -1.9933 | -2.3015 | -3.0569
2013-10-11 13:00 |  | 11.675 | 1005.909 | 0 | -2.3975 | -2.7556
2013-10-11 14:00 |  | 11.625 | 1005.909 | -4.8837 | -3.5485 | -2.5324
2013-10-11 15:00 |  | 11.9 | 1005.909 | -0.19933 | -1.055 | -2.8848
2013-10-11 16:00 |  | 12.25 | 1005.909 | -1.794 | -0.67139 | -2.1196
2013-10-11 17:00 |  | 12.525 | 1005.909 | -1.9933 | -1.151 | -2.6881
2013-10-11 18:00 |  | 12.025 | 1005.909 | -2.093 | -1.5347 | -4.2397
2013-10-11 19:00 |  | 11.95 | 1005.909 | -3.588 | -2.494 | -3.9951
2013-10-11 20:00 |  | 12.275 | 1005.909 | -2.5913 | -2.9737 | -3.5153
2013-10-11 21:00 |  | 12.225 | 1005.6558 | -3.7873 | -4.125 | -4.5755
2013-10-11 22:00 |  | 12 | 1005.6558 | -3.3887 | -2.4943 | -3.4897
2013-10-11 23:00 |  | 11.775 | 1005.1493 | -3.1893 | -3.6456 | -4.1148
2013-10-12 |  | 11.7 | 1004.896 | -4.186 | -4.4133 | -4.1124
2013-10-12 01:00 |  | 11.85 | 1003.883 | -3.9867 | -4.1256 | -4.3771
2013-10-12 02:00 |  | 12.275 | 1002.87 | -4.485 | -2.3028 | -3.6144
2013-10-12 03:00 |  | 12.15 | 1002.87 | -1.0963 | 1.5352 | -2.5555
2013-10-12 04:00 |  | 11.65 | 1003.6297 | -2.4917 | -1.2474 | -4.2418
2013-10-12 05:00 |  | 10.425 | 1004.896 | -4.2857 | -1.7273 | -2.5409
2013-10-12 06:00 |  | 9.625 | 1005.909 | -2.7907 | -2.1112 | -3.0798
2013-10-12 07:00 |  | 8.95 | 1006.922 | -3.588 | -2.783 | -3.5029
2013-10-12 08:00 |  | 8.95 | 1006.922 | -5.083 | -4.4147 | -3.5453
2013-10-12 09:00 |  | 9.625 | 1008.1883 | -4.5847 | -3.4551 | -4.2469
2013-10-12 10:00 |  | 11.35 | 1009.2012 | -2.8903 | -1.1517 | -3.5103
2013-10-12 11:00 |  | 14.175 | 1009.2012 | -1.6943 | -2.2076 | -4.0649
2013-10-12 12:00 |  | 15.3 | 1009.2012 | -3.6877 | -2.7836 | -4.5865
2013-10-12 13:00 |  | 14.5 | 1008.6947 | -3.9867 | -3.8396 | -3.7272
2013-10-12 14:00 |  | 13.975 | 1008.6947 | -4.3853 | -4.2237 | -4.0159
2013-10-12 15:00 |  | 12.65 | 1007.1753 | -2.5913 | -2.3999 | -3.2929
2013-10-12 16:00 |  | 11.575 | 1007.4285 | -3.289 | -2.208 | -2.8413
2013-10-12 17:00 |  | 10.675 | 1006.1622 | -3.0897 | -2.6881 | -3.786
2013-10-12 18:00 |  | 9.775 | 1005.909 | -3.289 | -6.6245 | -3.8566
2013-10-12 19:00 |  | 9.275 | 1005.1493 | -2.99 | -3.1684 | -4.6058
2013-10-12 20:00 |  | 9.775 | 1004.896 | -4.2857 | -2.1123 | -4.287
2013-10-12 21:00 |  | 10.275 | 1005.4025 | -1.6943 | -3.3606 | -4.8105
2013-10-12 22:00 |  | 10.025 | 1004.1363 | -3.0897 | -4.513 | -4.4551
2013-10-12 23:00 |  | 9.875 | 1004.3895 | -4.5847 | -4.8973 | -5.1559
2013-10-13 |  | 9.75 | 1003.3765 | -4.8837 | -4.5134 | -4.9304
2013-10-13 01:00 |  | 9.725 | 1002.1102 | -6.9767 | -6.2422 | -6.0025
2013-10-13 02:00 |  | 9.725 | 1001.0973 | -4.8837 | -6.6265 | -5.4924
2013-10-13 03:00 |  | 9.75 | 1001.0973 | -6.877 | -5.6664 | -5.7702
2013-10-13 04:00 |  | 9.85 | 1000.0842 | -7.6743 | -5.4745 | -6.4163
2013-10-13 05:00 |  | 9.875 | 999.0712 | -5.2823 | -6.3391 | -6.0182
2013-10-13 06:00 |  | 10.35 | 998.5648 | -2.093 | -4.7065 | -5.3248
2013-10-13 07:00 |  | 10.975 | 997.805 | -2.2923 | -3.7461 | -4.32
2013-10-13 08:00 |  | 10.75 | 997.805 | -2.093 | -5.1872 | -3.8971
2013-10-13 09:00 |  | 10.3 | 997.805 | -3.3887 | -2.5937 | -4.299
2013-10-13 10:00 |  | 10.125 | 997.5517 | -0.99667 | -2.1135 | -4.3494
2013-10-13 11:00 |  | 10.025 | 996.792 | -3.3887 | -0.76856 | -3.4835
2013-10-13 12:00 |  | 10.35 | 997.0453 | -2.8903 | 0.76859 | -2.5562
2013-10-13 13:00 |  | 10.5 | 996.792 | -2.99 | -1.5372 | -3.3508
2013-10-13 14:00 |  | 10.25 | 996.0322 | -3.9867 | -1.4412 | -3.5797
2013-10-13 15:00 |  | 10.175 | 996.792 | -2.7907 | -3.459 | -3.1922
2013-10-13 16:00 |  | 10.3 | 996.792 | -3.3887 | -3.8435 | -3.4948
2013-10-13 17:00 |  | 9.85 | 996.792 | -2.691 | -2.4984 | -3.1493
2013-10-13 18:00 |  | 9.175 | 996.792 | -4.2857 | -4.036 | -3.9359
2013-10-13 19:00 |  | 8.425 | 996.792 | -3.1893 | -4.7088 | -3.5366
2013-10-13 20:00 |  | 8.35 | 997.0453 | -1.5947 | -4.4207 | -3.2949
2013-10-13 21:00 |  | 8.55 | 996.792 | -5.7807 | -4.3248 | -3.4326
2013-10-13 22:00 |  | 8.575 | 996.792 | -3.588 | -3.8444 | -3.2526
2013-10-13 23:00 |  | 8.875 | 996.2855 | -2.691 | -6.2474 | -4.8867
2013-10-14 |  | 8.975 | 995.779 | -2.2923 | -4.8059 | -4.4328
2013-10-14 01:00 |  | 9.025 | 995.5258 | -4.6843 | -3.8448 | -4.512
2013-10-14 02:00 |  | 8.85 | 995.0193 | -5.1827 | -3.845 | -4.3496
2013-10-14 03:00 |  | 8.725 | 994.766 | -0.299 | -3.6529 | -3.4404
2013-10-14 04:00 |  | 8.475 | 994.766 | -3.289 | -3.4607 | -3.2166
2013-10-14 05:00 |  | 8.375 | 995.779 | -1.9933 | -2.9802 | -3.6854
2013-10-14 06:00 |  | 8.575 | 995.779 | -3.7873 | -3.6533 | -3.2643
2013-10-14 07:00 |  | 8.925 | 995.779 | -1.8937 | -2.8843 | -3.2601
2013-10-14 08:00 |  | 9.55 | 995.779 | -4.9833 | -3.269 | -3.812
2013-10-14 09:00 |  | 9.7 | 995.779 | -2.1927 | -2.1153 | -3.5746
2013-10-14 10:00 |  | 10.1 | 995.779 | -3.289 | -1.7308 | -3.8848
2013-10-14 11:00 |  | 10.175 | 995.5258 | -5.1827 | -2.5963 | -4.1073
2013-10-14 12:00 |  | 10.3 | 995.2725 | -2.8903 | -2.6925 | -3.8802
2013-10-14 13:00 |  | 10.775 | 994.766 | -1.9933 | -2.308 | -3.6613
2013-10-14 14:00 |  | 10.625 | 993.753 | -2.691 | -2.6927 | -4.0441
2013-10-14 15:00 |  | 10.4 | 993.753 | -3.289 | -2.6928 | -3.8744
2013-10-14 16:00 |  | 9.35 | 993.753 | -2.093 | -2.5006 | -2.763
2013-10-14 17:00 |  | 9.125 | 994.2595 | -3.1893 | -1.7312 | -3.0941
2013-10-14 18:00 |  | 9.3 | 994.766 | -2.4917 | -2.7893 | -3.2388
2013-10-14 19:00 |  | 9.1 | 994.5127 | -1.495 | -2.4047 | -2.531
2013-10-14 20:00 |  | 9.15 | 994.766 | -2.2923 | -2.9819 | -2.6163
2013-10-14 21:00 |  | 9.1 | 994.766 | -5.2823 | -3.2706 | -3.1655
2013-10-14 22:00 |  | 9.05 | 995.5258 | -4.186 | -2.4049 | -3.0969
2013-10-14 23:00 |  | 8.975 | 996.0322 | -1.2957 | -2.6936 | -3.4844
2013-10-15 |  | 8.825 | 996.2855 | -1.5947 | -5.5799 | -4.5683
2013-10-15 01:00 |  | 8.725 | 996.792 | -4.485 | -5.1953 | -4.4037
2013-10-15 02:00 |  | 8.4 | 996.5388 | -6.279 | -5.2917 | -5.3354
2013-10-15 03:00 |  | 8.3 | 996.792 | -6.4783 | -4.4259 | -4.6723
2013-10-15 04:00 |  | 8.425 | 996.792 | -3.588 | -4.4261 | -5.3524
2013-10-15 05:00 |  | 8.725 | 996.792 | -6.578 | -4.9074 | -5.502
2013-10-15 06:00 |  | 8.975 | 996.792 | -3.4883 | -6.2548 | -5.6303
2013-10-15 07:00 |  | 9.1 | 997.0453 | -7.176 | -5.8701 | -6.1396
2013-10-15 08:00 |  | 9.475 | 997.805 | -4.784 | -4.7155 | -5.2089
2013-10-15 09:00 |  | 9.725 | 997.805 | -3.1893 | -5.9668 | -5.7044
2013-10-15 10:00 |  | 10.225 | 999.0712 | -4.485 | -6.3519 | -4.972
2013-10-15 11:00 |  | 11.375 | 999.3245 | -4.3853 | -5.7747 | -4.4203
2013-10-15 12:00 |  | 11.875 | 999.3245 | -4.2857 | -4.1387 | -4.4508
2013-10-15 13:00 |  | 12.9 | 999.0712 | -4.5847 | -2.7913 | -4.3879
2013-10-15 14:00 |  | 13.6 | 999.0712 | -3.588 | -3.369 | -2.935
2013-10-15 15:00 |  | 14.575 | 999.5778 | -2.392 | -3.1766 | -3.3742
2013-10-15 16:00 |  | 12.35 | 999.0712 | -3.588 | -5.3908 | -3.5162
2013-10-15 17:00 |  | 11.25 | 999.5778 | -2.691 | -2.7917 | -2.4273
2013-10-15 18:00 |  | 11.25 | 999.831 | -2.392 | -5.5837 | -3.6261
2013-10-15 19:00 |  | 10.6 | 1000.3375 | -0.897 | -5.7765 | -3.6682
2013-10-15 20:00 |  | 10 | 1001.0973 | -3.588 | -5.2953 | -4.1174
2013-10-15 21:00 |  | 9.425 | 1001.857 | -3.588 | -6.9323 | -4.0094
2013-10-15 22:00 |  | 8.675 | 1002.6168 | -1.5947 | -5.5846 | -5.0554
2013-10-15 23:00 |  | 8.1 | 1002.87 | -1.6943 | -5.5848 | -4.7161
2013-10-16 |  | 7.2 | 1003.3765 | -2.392 | -6.1627 | -5.3868
2013-10-16 01:00 |  | 6.5 | 1003.1232 | -2.392 | -5.6815 | -5.726
2013-10-16 02:00 |  | 6.275 | 1002.87 | -5.2823 | -10.8819 | -5.6192
2013-10-16 03:00 |  | 6.05 | 1002.3635 | -3.9867 | -5.4893 | -5.4278
2013-10-16 04:00 |  | 6.125 | 1001.857 | -5.2823 | -4.7191 | -5.2803
2013-10-16 05:00 |  | 7.1 | 1001.3505 | -2.2923 | -4.6229 | -4.4489
2013-10-16 06:00 |  | 7.775 | 1000.844 | -5.382 | -7.2236 | -4.0069
2013-10-16 07:00 |  | 8.425 | 1000.3375 | -5.5813 |  | -4.3455
2013-10-16 08:00 |  | 8.9 | 1001.6037 | -6.1793 | -6.4536 | -5.388
2013-10-16 09:00 |  | 9.7 | 1001.3505 | -2.392 | -7.6097 | -6.2964
2013-10-16 10:00 |  | 10.85 | 997.805 | -1.6943 | -4.5275 | -5.7638
2013-10-16 11:00 |  | 11.125 | 995.5258 | -5.4817 | -5.6837 | -6.9184
2013-10-16 12:00 |  | 11.075 | 994.0063 | -5.7807 | -6.6472 | -6.0561
2013-10-16 13:00 |  | 11.75 | 994.5127 | -3.588 | -5.4914 | -3.8828
2013-10-16 14:00 |  | 13.975 | 995.0193 | -2.7907 | -1.6378 | -2.9776
2013-10-16 15:00 |  | 14.7 | 995.2725 | -1.495 | -3.8539 | -3.2394
2013-10-16 16:00 |  | 14.45 | 995.2725 | -6.1793 | -1.8307 | -4.3112
2013-10-16 17:00 |  | 13.775 | 995.5258 | -1.3953 | -6.2631 | -2.7678
2013-10-16 18:00 |  | 13.3 | 995.5258 | -2.1927 | -0.86723 | -2.1148
2013-10-16 19:00 |  | 12.65 | 995.779 | -2.1927 | -2.2163 | -2.2186
2013-10-16 20:00 |  | 12.125 | 996.5388 | -0.69767 | -2.3128 | -1.8391
2013-10-16 21:00 |  | 12.175 | 996.792 | -1.495 | -0.38548 | -1.6858
2013-10-16 22:00 |  | 12.575 | 996.792 | -1.8937 | -0.28912 | -1.8998
2013-10-16 23:00 |  | 12.475 | 997.805 | -1.196 | -0.48188 | -2.2276
2013-10-17 |  | 12.45 | 997.805 | -2.691 | -0.28914 | -1.9389
2013-10-17 01:00 |  | 12.5 | 998.0583 | -1.6943 | 1.8313 | -2.3754
2013-10-17 02:00 |  | 12.3 | 999.0712 | -2.1927 | -3.0844 | -3.0815
2013-10-17 03:00 |  | 11.975 | 998.818 | -3.588 | 1.5423 | -3.1729
2013-10-17 04:00 |  | 11.7 | 998.818 | -0.299 | -0.28919 | -2.0878
2013-10-17 05:00 |  | 12.05 | 1000.0842 | -1.6943 | -0.48199 | -1.5154
2013-10-17 06:00 |  | 12.775 | 1000.5907 | -1.8937 | -0.86762 | -1.7538
2013-10-17 07:00 |  | 12.775 | 1001.0973 | -1.9933 | 0 | -1.3525
2013-10-17 08:00 |  | 13.15 | 1001.857 | -2.691 | -0.77128 | -1.7029
2013-10-17 09:00 |  | 14.1 | 1003.1232 | -1.2957 | 0.28924 | -1.3281
2013-10-17 10:00 |  | 15.625 | 1003.6297 | -2.4917 | -0.48209 | -2.0451
2013-10-17 11:00 |  | 17.125 | 1004.3895 | -2.4917 | -1.2535 | -2.4017
2013-10-17 12:00 |  | 17.8 | 1004.6427 | -2.2923 | -2.0249 | -2.9886
2013-10-17 13:00 |  | 17.675 | 1004.3895 | -2.392 | -1.1571 | -2.481
2013-10-17 14:00 |  | 17.525 | 1004.6427 | -1.9933 | -2.7001 | -2.0843
2013-10-17 15:00 |  | 17.425 | 1004.3895 | -3.887 | -2.7002 | -2.9923
2013-10-17 16:00 |  | 16.425 | 1004.3895 | -3.9867 | -1.1573 | -2.883
2013-10-17 17:00 |  | 15.175 | 1004.1363 | -1.9933 | -0.96443 | -2.7747
2013-10-17 18:00 |  | 14.275 | 1004.3895 | -2.2923 | -1.8325 | -2.682
2013-10-17 19:00 |  | 13.5 | 1004.6427 | -2.1927 | -1.061 | -2.7343
2013-10-17 20:00 |  | 12.825 | 1004.896 | -1.9933 | -0.67518 | -2.7642
2013-10-17 21:00 |  | 12.425 | 1004.896 | -2.8903 | -2.7008 | -2.433
2013-10-17 22:00 |  | 11.725 | 1005.4025 | -2.4917 | -4.6301 | -3.8815
2013-10-17 23:00 |  | 11.8 | 1005.1493 | -3.0897 | -2.9904 | -3.1183
2013-10-18 |  | 12.275 | 1005.6558 | -3.4883 | -1.7364 | -2.7705
2013-10-18 01:00 |  | 12.2 | 1005.909 | -2.2923 | -1.2541 | -2.2011
2013-10-18 02:00 |  | 12.1 | 1006.1622 | -4.485 | -3.2802 | -3.8317
2013-10-18 03:00 |  | 12.4 | 1005.909 | -3.289 | -3.3768 | -4.0169
2013-10-18 04:00 |  | 12.2 | 1005.4025 | -2.691 | -2.798 | -4.1823
2013-10-18 05:00 |  | 11.475 | 1004.3895 | -3.9867 | -3.2805 | -3.9956
2013-10-18 06:00 |  | 10.75 | 1003.6297 | -4.0863 | -2.6052 | -4.0969
2013-10-18 07:00 |  | 11.5 | 1004.6427 | -2.691 | -4.3422 | -2.768
2013-10-18 08:00 |  | 12.425 | 1005.1493 | -5.2823 |  | -3.5192
2013-10-18 09:00 |  | 13.75 | 1004.896 | -5.681 |  | -2.7447
2013-10-18 10:00 |  | 15.075 | 1004.896 | -2.8903 |  | -4.2919
2013-10-18 11:00 |  | 15.975 | 1005.1493 | -5.2823 |  | -4.6486
2013-10-18 12:00 |  | 16.075 | 1004.1363 | -4.0863 |  | -4.9923
2013-10-18 13:00 |  | 17.625 | 1003.883 | -2.8903 |  | -4.7429
2013-10-18 14:00 |  | 16.95 | 1003.1232 | -3.3887 |  | -5.4484
2013-10-18 15:00 |  | 16.2 | 1001.857 | -5.7807 | -7.8165 | -5.5929
2013-10-18 16:00 |  | 15.2 | 1001.3505 | -4.186 | -6.8515 | -5.1071
2013-10-18 17:00 |  | 14.275 | 1000.0842 | -4.784 | -6.948 | -4.9852
2013-10-18 18:00 |  | 13.825 | 999.0712 | -4.6843 | -7.0445 | -5.4076
2013-10-18 19:00 |  | 13.45 | 999.3245 | -4.485 | -5.404 | -4.0251
2013-10-18 20:00 |  | 13.3 | 998.818 | -4.3853 | -6.2725 | -4.4267
2013-10-18 21:00 |  | 13.325 | 998.5648 | -3.7873 | -5.9829 | -4.4809
2013-10-18 22:00 |  | 13.375 | 997.805 | -4.5847 | -4.5355 | -4.6066
2013-10-18 23:00 |  | 13.425 | 996.792 | -4.784 | -5.5004 | -4.5393
2013-10-19 |  | 13.225 | 995.779 | -4.0863 | -5.7899 | -4.3302
2013-10-19 01:00 |  | 12.8 | 995.5258 | -4.3853 | -6.9479 | -4.0619
2013-10-19 02:00 |  | 12.8 | 994.766 | -5.5813 | -2.9915 | -4.4148
2013-10-19 03:00 |  | 12.8 | 994.2595 | -5.7807 | -3.8599 | -4.166
2013-10-19 04:00 |  | 12.875 | 993.753 | -2.691 | -4.2459 | -3.9805
2013-10-19 05:00 |  | 13.05 | 993.4997 | -4.2857 | -2.0265 | -3.9542
2013-10-19 06:00 |  | 13.325 | 993.2465 | -3.6877 | -3.7634 | -2.8564
2013-10-19 07:00 |  | 13.775 | 994.0063 | -0.897 | -1.351 | -2.1726
2013-10-19 08:00 |  | 14.575 | 994.5127 | -1.8937 | -3.3774 | -2.382
2013-10-19 09:00 |  | 15.525 | 994.766 | -2.2923 | -2.509 | -2.5685
2013-10-19 10:00 |  | 16.825 | 994.766 | -1.5947 | -4.5354 | -3.2025
2013-10-19 11:00 |  | 17.075 | 994.766 | -2.093 | -3.7634 | -3.606
2013-10-19 12:00 |  | 16.3 | 994.0063 | -2.691 | -2.6054 | -4.3023
2013-10-19 13:00 |  | 16 | 994.0063 | -5.2823 | -5.6934 | -4.4724
2013-10-19 14:00 |  | 16.975 | 993.4997 | -2.4917 | -2.4124 | -4.04
2013-10-19 15:00 |  | 16.275 | 993.2465 | -5.083 | -2.6054 | -3.962
2013-10-19 16:00 |  | 15.6 | 993.2465 | -1.9933 | -2.1229 | -2.6389
2013-10-19 17:00 |  | 14.85 | 993.753 | -1.495 | -2.4124 | -1.9181
2013-10-19 18:00 |  | 14.375 | 994.0063 | -1.9933 | -1.4475 | -2.8644
2013-10-19 19:00 |  | 14 | 994.5127 | -1.196 | -1.0615 | -2.4548
2013-10-19 20:00 |  | 13.65 | 995.0193 | -1.6943 | -1.544 | -3.3064
2013-10-19 21:00 |  | 13.325 | 995.0193 | -3.4883 | -1.8334 | -2.9895
2013-10-19 22:00 |  | 12.575 | 995.0193 | -2.4917 | -3.1844 | -3.5208
2013-10-19 23:00 |  | 12.6 | 994.2595 | -3.3887 | -4.5354 | -3.586
2013-10-20 |  | 12.75 | 994.0063 | -2.5913 | -3.7634 | -3.5878
2013-10-20 01:00 |  | 12.95 | 993.753 | -3.7873 | -1.351 | -3.1556
2013-10-20 02:00 |  | 13.275 | 993.753 | -1.8937 | -2.6054 | -3.2495
2013-10-20 03:00 |  | 13.575 | 993.4997 | -4.186 | -2.8949 | -3.3047
2013-10-20 04:00 |  | 13.6 | 993.2465 | -2.2923 | -1.2545 | -3.5372
2013-10-20 05:00 |  | 13.45 | 992.4868 | -1.5947 | -3.5704 | -2.9682
2013-10-20 06:00 |  | 13.4 | 992.74 | -2.99 | -1.5439 | -3.0362
2013-10-20 07:00 |  | 12.875 | 992.74 | -1.5947 | -0.67547 | -2.9645
2013-10-20 08:00 |  | 11.975 | 993.2465 | -3.6877 | -1.6404 | -2.3347
2013-10-20 09:00 |  | 12.8 | 993.753 | -3.1893 | -1.4474 | -2.2553
2013-10-20 10:00 |  | 15 | 995.0193 | 0.099667 | -1.2544 | -1.0292
2013-10-20 11:00 |  | 17 | 994.766 | -3.6877 | -2.0264 | -3.0633
2013-10-20 12:00 |  | 16.8 | 994.0063 | -4.6843 | -3.1844 | -3.5277
2013-10-20 13:00 |  | 15.4 | 993.2465 | -3.4883 | -1.1579 | -3.1501
2013-10-20 14:00 |  | 12.075 | 992.4868 | 0.598 | -2.7984 | -3.33
2013-10-20 15:00 |  | 12.45 | 992.74 | -3.4883 | -2.2194 | -3.6168
2013-10-20 16:00 |  | 11.8 | 993.2465 | -2.691 | 1.2544 | -2.5513
2013-10-20 17:00 |  | 11.575 | 993.2465 | -0.39867 | -0.096495 | -3.1246
2013-10-20 18:00 |  | 11.375 | 994.0063 | -2.99 | 0.096495 | -2.1866
2013-10-20 19:00 |  | 11.425 | 994.5127 | -1.9933 | 0 | -2.0731
2013-10-20 20:00 |  | 11.85 | 994.5127 | -2.392 | -0.19299 | -2.2115
2013-10-20 21:00 |  | 12.2 | 995.0193 | -1.8937 | 0.28948 | -2.1888
2013-10-20 22:00 |  | 12.475 | 995.779 | -2.2923 | -1.0614 | -2.2137
2013-10-20 23:00 |  | 12.525 | 995.2725 | -2.99 | -1.2544 | -2.5032
2013-10-21 |  | 12.4 | 995.779 | -3.1893 | -1.2544 | -2.6598
2013-10-21 01:00 |  | 12.45 | 996.0322 | -1.495 | -1.2544 | -2.3221
2013-10-21 02:00 |  | 12.575 | 996.0322 | -1.2957 | -2.2194 | -2.9154
2013-10-21 03:00 |  | 12.625 | 995.779 | -3.588 | -1.1579 | -2.9319
2013-10-21 04:00 |  | 12.925 | 996.0322 | -2.1927 | -0.96494 | -2.7783
2013-10-21 05:00 |  | 13.35 | 995.5258 | -3.289 | -2.3159 | -3.0889
2013-10-21 06:00 |  | 13.425 | 995.779 | -3.289 | -1.9299 | -2.4604
2013-10-21 07:00 |  | 13.775 | 995.779 | -2.99 | -1.6404 | -2.6988
2013-10-21 08:00 |  | 14.225 | 995.2725 | -2.392 | -2.3159 | -3.0268
2013-10-21 09:00 |  | 14.75 | 995.0193 | -1.0963 | -0.67546 | -2.6612
2013-10-21 10:00 |  | 15.25 | 994.766 | -2.691 | -1.7369 | -2.8961
2013-10-21 11:00 |  | 15.525 | 994.5127 | -2.99 | -2.7018 | -2.6913
2013-10-21 12:00 |  | 16.3 | 994.5127 | -4.485 | -1.1579 | -3.3969
2013-10-21 13:00 |  | 16.8 | 995.0193 | -2.4917 | -1.1579 | -3.2087
2013-10-21 14:00 |  | 17 | 994.5127 | -2.99 | -0.96493 | -3.1674
2013-10-21 15:00 |  | 16.85 | 994.2595 | -3.3887 | -1.4474 | -2.5072
2013-10-21 16:00 |  | 16.725 | 993.753 | -2.7907 | -0.096493 | -2.6092
2013-10-21 17:00 |  | 16.175 | 994.2595 | -3.6877 | -0.77194 | -2.9861
2013-10-21 18:00 |  | 16.2 | 994.0063 | -3.1893 | -3.0878 | -3.5683
2013-10-21 19:00 |  | 16.2 | 993.4997 | -3.0897 | -1.8334 | -3.0035
2013-10-21 20:00 |  | 16.4 | 992.9932 | -4.5847 | -2.3158 | -3.2344
2013-10-21 21:00 |  | 16.75 | 992.4868 | -2.1927 | -0.96493 | -3.139
2013-10-21 22:00 |  | 16.65 | 992.2335 | -3.0897 | -2.2193 | -2.8381
2013-10-21 23:00 |  | 16.35 | 991.9802 | -2.392 | -2.7018 | -3.8257
2013-10-22 |  | 16.2 | 991.2205 | -3.289 | -2.0263 | -4.01
2013-10-22 01:00 |  | 16.25 | 990.714 | -4.186 | -2.7983 | -3.9221
2013-10-22 02:00 |  | 15.875 | 989.4478 | -3.6877 | -2.6053 | -4.0836
2013-10-22 03:00 |  | 15.9 | 988.9412 | -3.9867 | -2.2193 | -3.4533
2013-10-22 04:00 |  | 15.85 | 988.688 | -3.887 | -1.9298 | -3.3749
2013-10-22 05:00 |  | 15.625 | 987.675 | -4.186 | -2.7018 | -4.0201
2013-10-22 06:00 |  | 15.55 | 986.662 | -2.4917 | -2.0263 | -3.5196
2013-10-22 07:00 |  | 15.55 | 986.4088 | -0.897 | -0.38597 | -2.6916
2013-10-22 08:00 |  | 15.55 | 986.9153 | -2.392 | -1.0614 | -2.8774
2013-10-22 09:00 |  | 15.825 | 987.4217 | -3.588 | -0.67544 | -2.0796
2013-10-22 10:00 |  | 16.3 | 986.4088 | -3.1893 | -2.6053 | -3.2043
2013-10-22 11:00 |  | 16.55 | 985.9022 | -4.6843 | -1.7368 | -3.7064
2013-10-22 12:00 |  | 16.9 | 985.9022 | -2.4917 | -2.1228 | -3.252
2013-10-22 13:00 |  | 16.825 | 984.8892 | -2.8903 | -1.0614 | -3.6921
2013-10-22 14:00 |  | 17.45 | 985.3958 | -3.1893 | -0.48246 | -3.1969
2013-10-22 15:00 |  | 17.65 | 984.636 | -2.2923 | -1.5439 | -3.1263
2013-10-22 16:00 |  | 17.075 | 984.3827 | -1.9933 | -1.3509 | -3.2306
2013-10-22 17:00 |  | 16.475 | 984.1295 | -4.5847 | -2.6053 | -3.7679
2013-10-22 18:00 |  | 16.175 | 983.3697 | -4.186 | -3.7631 | -2.9767
2013-10-22 19:00 |  | 15.55 | 983.3697 | -4.0863 | -2.1228 | -3.7846
2013-10-22 20:00 |  | 14.575 | 983.3697 | -4.485 | -1.9298 | -2.8642
2013-10-22 21:00 |  | 12.8 | 981.8502 | -2.691 | -4.4386 | -4.1344
2013-10-22 22:00 |  | 12.725 | 981.0905 | -3.588 | -3.4737 | -4.0265
2013-10-22 23:00 |  | 13.225 | 981.3438 | -2.7907 | -1.0614 | -3.4609
2013-10-23 |  | 13.575 | 980.3307 | -4.8837 | -4.8245 | -4.8766
2013-10-23 01:00 |  | 14.075 | 980.0775 | -3.3887 | -2.0263 | -3.5002
2013-10-23 02:00 |  | 14.525 | 978.558 | -4.9833 | -3.4736 | -3.8314
2013-10-23 03:00 |  | 13.775 | 978.8112 | -0.299 | -1.2544 | -2.9125
2013-10-23 04:00 |  | 12.85 | 978.3048 | -3.1893 | 0.09649 | -2.4332
2013-10-23 05:00 |  | 12.925 | 979.3178 | -1.5947 | -1.3509 | -2.2839
2013-10-23 06:00 |  | 13.5 | 979.571 | 0 | 0.09649 | -1.1783
2013-10-23 07:00 |  | 13.8 | 981.0905 | -0.299 | 1.3509 | -1.3692
2013-10-23 08:00 |  | 14.425 | 982.61 | -0.39867 | 0.19298 | -0.65038
2013-10-23 09:00 |  | 15.15 | 984.1295 | 0.299 | 2.2193 | 0.1605
2013-10-23 10:00 |  | 15.475 | 986.1555 | -0.299 | 0.48245 | 0.15295
2013-10-23 11:00 |  | 16.75 | 987.9283 | 0.39867 | 0 | -0.37058
2013-10-23 12:00 |  | 16.85 | 989.4478 | -1.196 | 0.8684 | -0.70207
2013-10-23 13:00 |  | 17.8 | 990.2075 | 0.49833 | -0.96489 | -1.8808
2013-10-23 14:00 |  | 16.85 | 991.2205 | -2.2923 | 1.9298 | -1.4402
2013-10-23 15:00 |  | 15.925 | 991.2205 | -0.39867 | 0.38596 | -0.98061
2013-10-23 16:00 |  | 14.25 | 993.2465 | -0.19933 | 0.38596 | -0.5874
2013-10-23 17:00 |  | 13.4 | 994.0063 | -0.598 | 1.4473 | -0.123
2013-10-23 18:00 |  | 12.45 | 995.2725 | -0.099667 | 0.8684 | -0.52884
2013-10-23 19:00 |  | 11.7 | 996.5388 | -1.794 | 0.48244 | -0.86794
2013-10-23 20:00 |  | 10.975 | 997.5517 | -0.598 | 0.57893 | -0.6821
2013-10-23 21:00 |  | 10.4 | 998.5648 | -1.2957 | -0.096488 | -1.0477
2013-10-23 22:00 |  | 9.575 | 999.3245 | -2.7907 | -0.38595 | -1.5645
2013-10-23 23:00 |  | 9.125 | 1000.3375 | -2.691 | -0.38595 | -1.6459
2013-10-24 |  | 8.475 | 1000.844 | -1.794 | -0.38595 | -2.2692
2013-10-24 01:00 |  | 7.9 | 1000.844 | 0.19933 | -1.8333 | -2.1824
2013-10-24 02:00 |  | 7.275 | 1001.6037 | -3.3887 | -0.7719 | -1.8546
2013-10-24 03:00 |  | 7 | 1001.857 | -2.1927 | -0.7719 | -1.7746
2013-10-24 04:00 |  | 6.55 | 1002.6168 | -2.5913 | -0.19298 | -1.3858
2013-10-24 05:00 |  | 6.4 | 1002.87 | -3.289 | -0.96488 | -1.7224
2013-10-24 06:00 |  | 6.425 | 1003.883 | -3.289 | -0.096488 | -1.2599
2013-10-24 07:00 |  | 7.5 | 1004.896 | -2.093 | 0.48244 | -0.13162
2013-10-24 08:00 |  | 8.95 | 1004.1363 | -4.6843 | -0.67541 | -0.59938
2013-10-24 09:00 |  | 11.225 | 1003.6297 | -0.49833 | -1.6403 | -1.2585
2013-10-24 10:00 |  | 13.7 | 1004.896 | -0.897 | 1.4473 | -1.4743
2013-10-24 11:00 |  | 19.7 | 1004.6427 | -1.3953 | -2.9911 | -2.6003
2013-10-24 12:00 |  | 20.75 | 1005.1493 | -2.1927 | -2.9911 | -3.7221
2013-10-24 13:00 |  | 18.05 | 1004.3895 | -2.7907 | -1.1578 | -3.4464
2013-10-24 14:00 |  | 18.75 | 1003.3765 | -2.392 | -2.2192 | -2.8845
2013-10-24 15:00 |  | 16.275 | 1002.87 | -2.392 | -1.9297 | -2.8959
2013-10-24 16:00 |  | 14.6 | 1002.1102 | -1.9933 | -2.0262 | -3.8363
2013-10-24 17:00 |  | 13.6 | 1001.6037 | -2.7907 | -1.6403 | -3.2079
2013-10-24 18:00 |  | 13.325 | 1001.6037 | -3.588 | -1.8332 | -3.5789
2013-10-24 19:00 |  | 13.3 | 1000.3375 | -3.588 | -3.8595 | -4.1532
2013-10-24 20:00 |  | 12.975 | 999.5778 | -2.8903 | -0.48243 | -3.7473
2013-10-24 21:00 |  | 12.925 | 999.3245 | -4.485 | -1.8332 | -4.0945
2013-10-24 22:00 |  | 12.925 | 998.3115 | -3.6877 | -2.0262 | -4.0804
2013-10-24 23:00 |  | 12.775 | 998.0583 | -5.98 | -4.7278 | -5.2763
2013-10-25 |  | 12.725 | 996.5388 | -6.9767 | -7.0435 | -6.0747
2013-10-25 01:00 |  | 12.9 | 994.766 | -6.6777 | -4.9208 | -6.8044
2013-10-25 02:00 |  | 13.05 | 993.4997 | -4.5847 | -4.2454 | -6.4043
2013-10-25 03:00 |  | 13.275 | 992.4868 | -3.1893 | -4.1489 | -5.1651
2013-10-25 04:00 |  | 13.2 | 991.4737 | -3.588 | -2.7981 | -4.4952
2013-10-25 05:00 |  | 13.275 | 990.9673 | -3.4883 | -1.6403 | -3.5869
2013-10-25 06:00 |  | 13.525 | 990.9673 | -0.897 | 0.19297 | -2.0528
2013-10-25 07:00 |  | 14.15 | 991.727 | -1.9933 | 0.19297 | -1.4248
2013-10-25 08:00 |  | 15 | 992.74 | -0.598 | 0.6754 | -1.0653
2013-10-25 09:00 |  | 16.25 | 994.2595 | 0.49833 | 1.0613 | -1.6433
2013-10-25 10:00 |  | 17.15 | 994.5127 | -4.3853 | -1.4473 | -2.9135
2013-10-25 11:00 |  | 17.85 | 995.5258 | -3.1893 | -2.1227 | -3.1126
2013-10-25 12:00 |  | 18.2 | 995.0193 | -1.5947 | -0.67539 | -3.3912
2013-10-25 13:00 |  | 17.725 | 994.766 | -3.289 | -2.2192 | -3.9828
2013-10-25 14:00 |  | 17.925 | 994.5127 | -2.691 | -2.4121 | -3.0105
2013-10-25 15:00 |  | 17.55 | 994.0063 | -3.289 | -4.5348 | -3.265
2013-10-25 16:00 |  | 16.7 | 993.753 | -0.299 | -2.1227 | -3.1065
2013-10-25 17:00 |  | 16.25 | 994.0063 | -2.4917 | -3.0875 | -2.7221
2013-10-25 18:00 |  | 16.05 | 994.2595 | -0.598 | -1.4473 | -3.159
2013-10-25 19:00 |  | 15.825 | 993.753 | -2.1927 | -2.798 | -3.0328
2013-10-25 20:00 |  | 15.425 | 994.2595 | -2.691 | -0.77187 | -2.3749
2013-10-25 21:00 |  | 15.225 | 994.5127 | -1.5947 | -0.28945 | -2.5502
2013-10-25 22:00 |  | 14.925 | 994.2595 | -2.8903 | -0.5789 | -2.7909
2013-10-25 23:00 |  | 14.875 | 994.5127 | -2.093 | -2.4121 | -2.7972
2013-10-26 |  | 14.8 | 994.0063 | -1.9933 | -1.7367 | -2.831
2013-10-26 01:00 |  | 14.425 | 994.5127 | -3.588 | -2.4121 | -3.8286
2013-10-26 02:00 |  | 14.225 | 993.2465 | -2.8903 | -2.8945 | -3.3186
2013-10-26 03:00 |  | 14.025 | 993.4997 | -4.186 | -2.2191 | -3.3395
2013-10-26 04:00 |  | 14.225 | 993.753 | -2.99 | -1.8332 | -2.7744
2013-10-26 05:00 |  | 14.35 | 993.2465 | -1.6943 | 0.19297 | -2.4956
2013-10-26 06:00 |  | 14.525 | 993.4997 | -1.8937 | -0.096483 | -2.2781
2013-10-26 07:00 |  | 14.575 | 994.2595 | -2.8903 | -0.19297 | -1.6914
2013-10-26 08:00 |  | 15.125 | 994.5127 | -2.5913 | -0.96483 | -2.4896
2013-10-26 09:00 |  | 15.775 | 994.5127 | -1.9933 | 0.19297 | -2.4003
2013-10-26 10:00 |  | 16.375 | 995.2725 | -1.9933 | 0.19297 | -2.6375
2013-10-26 11:00 |  | 15.3 | 994.766 | -4.3853 | -2.4121 | -3.5041
2013-10-26 12:00 |  | 15.425 | 994.2595 | -4.485 | -1.6402 | -3.1513
2013-10-26 13:00 |  | 14.275 | 993.753 | -2.1927 | -0.67538 | -3.2373
2013-10-26 14:00 |  | 14.3 | 993.2465 | -3.3887 | -0.96483 | -3.3799
2013-10-26 15:00 |  | 14.7 | 992.74 | -3.1893 | -0.67538 | -2.6884
2013-10-26 16:00 |  | 14.575 | 992.2335 | -3.1893 | -2.8945 | -3.8212
2013-10-26 17:00 |  | 14.275 | 990.9673 | -4.5847 | -4.9206 | -4.4159
2013-10-26 18:00 |  | 14.1 | 990.714 | -3.3887 | -1.8332 | -4.4119
2013-10-26 19:00 |  | 13.7 | 988.9412 | -4.6843 | -4.0523 | -4.7991
2013-10-26 20:00 |  | 13.775 | 988.9412 | -3.4883 | -1.5437 | -4.1847
2013-10-26 21:00 |  | 14.9 | 987.9283 | -4.784 | -3.0874 | -3.7845
2013-10-26 22:00 |  | 14.525 | 986.4088 | -3.887 | -1.7367 | -3.6231
2013-10-26 23:00 |  | 13.675 | 986.662 | -1.794 | -2.3156 | -3.4549
2013-10-27 |  | 13.175 | 985.3958 | -7.6743 | 0.096482 | -3.9758
2013-10-27 01:00 |  | 12.175 | 984.636 | -4.784 | -0.77185 | -4.1376
2013-10-27 02:00 |  | 12.025 | 983.8763 | -7.8737 | -6.5607 | -4.7502
2013-10-27 03:00 |  | 12.05 | 983.3697 | -7.5747 | -5.8854 | -4.7701
2013-10-27 04:00 |  | 11.775 | 981.597 | -5.4817 | -2.1226 | -4.3231
2013-10-27 05:00 |  | 12.075 | 980.8373 | -5.2823 | -1.6402 | -3.476
2013-10-27 06:00 |  | 11.225 | 982.1035 | 0.897 | 0.86833 | -1.694
2013-10-27 07:00 |  | 10.825 | 983.623 | -3.1893 | 1.0613 | -2.5769
2013-10-27 08:00 |  | 11.75 | 983.623 | -3.0897 | 0.77185 | -1.856
2013-10-27 09:00 |  | 13.15 | 983.623 | -1.2957 | 1.1578 | -1.1275
2013-10-27 10:00 |  | 14.275 | 984.8892 | -2.8903 | 1.7367 | -1.9953
2013-10-27 11:00 |  | 16.275 | 984.636 | -2.99 | -0.77185 | -2.4547
2013-10-27 12:00 |  | 16.275 | 985.1425 | -2.5913 | 0.28944 | -1.3926
2013-10-27 13:00 |  | 16.125 | 985.9022 | -0.099667 | -0.67536 | -1.1566
2013-10-27 14:00 |  | 15.3 | 985.9022 | -2.392 | 0.09648 | -1.7212
2013-10-27 15:00 |  | 14.75 | 985.649 | -3.4883 | 0 | -2.6698
2013-10-27 16:00 |  | 14.225 | 985.3958 | -3.887 | -0.09648 | -2.3009
2013-10-27 17:00 |  | 14.05 | 985.1425 | -2.7907 | 1.4472 | -2.1434
2013-10-27 18:00 |  | 13.75 | 985.9022 | -1.8937 | 0.19296 | -3.5097
2013-10-27 19:00 |  | 13.325 | 985.1425 | -4.6843 | -1.6402 | -3.5974
2013-10-27 20:00 |  | 12.675 | 983.8763 | -3.4883 | -1.2542 | -3.3131
2013-10-27 21:00 |  | 11.675 | 981.8502 | -6.0797 | -5.3064 | -5.4001
2013-10-27 22:00 |  | 11.775 | 979.8243 | -4.186 | -2.5085 | -5.1432
2013-10-27 23:00 |  | 12.425 | 977.545 | -5.8803 | -5.0169 | -5.987
2013-10-28 |  | 12.7 | 973.9995 | -8.1727 | -6.5606 | -7.0198
2013-10-28 01:00 |  | 13.45 | 971.9735 | -2.99 | -5.7888 | -4.9115
2013-10-28 02:00 |  | 14.725 | 970.454 | -2.8903 | -3.6662 | -4.5494
2013-10-28 03:00 |  | 14.7 | 968.9345 | -4.186 | -6.1747 | -5.7472
2013-10-28 04:00 |  | 14.475 | 967.6682 | -7.6743 | -4.3416 | -5.6425
2013-10-28 05:00 |  | 14.125 | 966.1487 | -7.475 | -3.4732 | -6.3194
2013-10-28 06:00 |  | 12.675 | 968.1748 | 1.2957 |  | -0.65233
2013-10-28 07:00 |  | 11.525 | 975.0125 | 5.083 |  | 2.9285
2013-10-28 08:00 |  | 11.3 | 978.0515 | -1.0963 | 0 | 0.18596
2013-10-28 09:00 |  | 11.775 | 979.8243 | 0.19933 | 2.9908 | 0.25122
2013-10-28 10:00 |  | 12.425 | 981.0905 | -0.79733 | 1.2542 | -0.45438
2013-10-28 11:00 |  | 13.525 | 981.8502 | -0.897 | 0.96479 | -1.1412
2013-10-28 12:00 |  | 14.7 | 983.3697 | -2.7907 | 1.5437 | -0.9171
2013-10-28 13:00 |  | 11.275 | 983.8763 | -0.79733 | 1.5437 | -0.58599
2013-10-28 14:00 |  | 10.975 | 984.3827 | 0.39867 | -0.48239 | -0.5477
2013-10-28 15:00 |  | 11.625 | 985.649 | -0.39867 | 0.8683 | -1.1497
2013-10-28 16:00 |  | 11 | 986.9153 | -1.6943 | 0 | -0.42131
2013-10-28 17:00 |  | 10.425 | 988.4348 | -0.69767 | 0.48239 | -1.1901
2013-10-28 18:00 |  | 9.025 | 989.1945 | -6.4783 | -0.19296 | -1.9826
2013-10-28 19:00 |  | 9 | 989.701 | -1.5947 | 0.48239 | -0.86831
2013-10-28 20:00 |  | 8.85 | 990.4607 | -3.7873 | -1.2542 | -1.5959
2013-10-28 21:00 |  | 8.7 | 990.714 | -2.5913 | -0.48239 | -1.3955
2013-10-28 22:00 |  | 8.475 | 990.714 | -3.9867 | -1.0613 | -1.3976
2013-10-28 23:00 |  | 8.6 | 991.2205 | -3.289 | -0.67534 | -0.94679
2013-10-29 |  | 8.4 | 991.9802 | -1.495 | 0.096477 | -0.60901
2013-10-29 01:00 |  | 8.075 | 992.74 | -0.299 | 0.48239 | -0.56051
2013-10-29 02:00 |  | 7.85 | 993.753 | -1.8937 | 1.4472 | -0.97815
2013-10-29 03:00 |  | 7.7 | 994.2595 | -0.79733 | 1.5436 | -1.3078
2013-10-29 04:00 |  | 7.35 | 995.0193 | -2.093 | 0.19295 | -0.77169
2013-10-29 05:00 |  | 7.3 | 995.779 | -1.196 | 0 | -1.1442
2013-10-29 06:00 |  | 7.475 | 997.0453 | -1.9933 | 1.5436 | -0.55081
2013-10-29 07:00 |  | 7.825 | 998.0583 | -1.3953 | 1.6401 | 0.089536
2013-10-29 08:00 |  | 8.65 | 998.818 | -0.897 | 1.9295 | 0.32222
2013-10-29 09:00 |  | 9.575 | 998.818 | 0.79733 | 0.86829 | 0.098168
2013-10-29 10:00 |  | 10.75 | 998.818 | -1.8937 | 0.57886 | -0.33324
2013-10-29 11:00 |  | 11.825 | 998.818 | -2.8903 | -0.28943 | -1.4514
2013-10-29 12:00 |  | 13.75 | 1000.0842 | -4.0863 | -0.77181 | -1.9806
2013-10-29 13:00 |  | 13.425 | 999.831 | -2.1927 | -0.86829 | -1.9224
2013-10-29 14:00 |  | 12.775 | 1000.5907 | -3.6877 | -0.57886 | -1.1879
2013-10-29 15:00 |  | 11.6 | 1001.0973 | -4.186 | -1.3507 | -1.7425
2013-10-29 16:00 |  | 10.1 | 1002.3635 | 0.299 | 1.5436 | -0.98779
2013-10-29 17:00 |  | 9.25 | 1003.6297 | -1.3953 | 1.0612 | -0.36446
2013-10-29 18:00 |  | 8.6 | 1004.3895 | -2.99 | 0.77181 | -0.27331
2013-10-29 19:00 |  | 8.125 | 1005.4025 | -0.39867 | 0.77181 | -0.91421
2013-10-29 20:00 |  | 7.6 | 1006.1622 | -1.794 | 0.28943 | -0.76802
2013-10-29 21:00 |  | 6.975 | 1006.922 | 0.099667 | -0.48238 | -1.0502
2013-10-29 22:00 |  | 6.625 | 1007.935 | -0.39867 | -1.3507 | -1.3247
2013-10-29 23:00 |  | 6.25 | 1008.1883 | -0.49833 | -0.19295 | -1.14
2013-10-30 |  | 6.05 | 1008.948 | -2.093 | -2.2189 | -1.2737
2013-10-30 01:00 |  | 5.625 | 1009.2012 | -2.093 | -1.6401 | -2.0465
2013-10-30 02:00 |  | 5.2 | 1009.961 | -1.0963 | -1.0612 | -1.352
2013-10-30 03:00 |  | 5 | 1009.961 | -1.5947 | -1.5436 | -1.8123
2013-10-30 04:00 |  | 4.625 | 1010.7207 | -0.897 | -0.7718 | -1.4634
2013-10-30 05:00 |  | 3.825 | 1010.974 | -1.2957 | 0.19295 | -1.4196
2013-10-30 06:00 |  | 3.375 | 1011.987 | -0.897 | -1.0612 | -1.8931
2013-10-30 07:00 |  | 3.95 | 1012.7468 | 0.49833 | 1.1577 | -0.24226
2013-10-30 08:00 |  | 5.625 | 1013 | 0.299 | -0.3859 | -0.39754
2013-10-30 09:00 |  | 7.575 | 1011.7337 | -1.2957 | -2.026 | -1.0419
2013-10-30 10:00 |  | 10.375 | 1010.7207 | 0.299 | -1.0612 | -1.9464
2013-10-30 11:00 |  | 15.55 | 1010.2142 | -2.1927 | -2.7978 | -2.1876
2013-10-30 12:00 |  | 13.85 | 1009.2012 | -4.0863 | -2.2189 | -2.8991
2013-10-30 13:00 |  | 14.625 | 1008.948 | -3.6877 | -0.86827 | -2.1677
2013-10-30 14:00 |  | 14.375 | 1008.4415 | -1.0963 | -1.0612 | -2.0091
2013-10-30 15:00 |  | 13.3 | 1007.1753 | -0.79733 | -2.4118 | -2.2566
2013-10-30 16:00 |  | 12.425 | 1006.922 | -2.2923 | -0.96474 | -1.9437
2013-10-30 17:00 |  | 11.625 | 1007.1753 | -0.49833 | -0.48237 | -1.8867
2013-10-30 18:00 |  | 11.75 | 1007.935 | -1.5947 | -1.0612 | -2.3992
2013-10-30 19:00 |  | 11.775 | 1007.6817 | -2.392 | -1.2542 | -2.0804
2013-10-30 20:00 |  | 12.45 | 1006.922 | -1.3953 | -1.1577 | -2.1365
2013-10-30 21:00 |  | 12.675 | 1006.922 | -1.6943 | -1.64 | -2.3592
2013-10-30 22:00 |  | 12.675 | 1006.1622 | -1.8937 | -2.1224 | -2.5075
2013-10-30 23:00 |  | 12.85 | 1006.6688 | -1.9933 | -1.4471 | -2.4409
2013-10-31 |  | 12.75 | 1006.1622 | -1.0963 | -1.833 | -2.7057
2013-10-31 01:00 |  | 12.075 | 1005.4025 | -0.39867 | -1.1577 | -2.3175
2013-10-31 02:00 |  | 12.1 | 1004.896 | -1.6943 | -2.1224 | -3.0556
2013-10-31 03:00 |  | 12.4 | 1005.4025 | -2.8903 | -2.1224 | -3.1922
2013-10-31 04:00 |  | 12.525 | 1005.4025 | -1.5947 | -1.0612 | -2.4279
2013-10-31 05:00 |  | 12.4 | 1004.896 | -3.9867 | -1.5436 | -2.8629
2013-10-31 06:00 |  | 12.35 | 1005.1493 | -1.3953 | -0.86825 | -3.0702
2013-10-31 07:00 |  | 12.325 | 1004.896 | -1.794 | 0.96473 | -2.1249
2013-10-31 08:00 |  | 12.125 | 1004.896 | -4.0863 | -4.0518 | -2.9974
2013-10-31 09:00 |  | 11.7 | 1004.896 | -1.794 | -0.19294 | -3.1072
2013-10-31 10:00 |  | 11.925 | 1005.6558 | -2.7907 | -2.4118 | -2.9088
2013-10-31 11:00 |  | 12.425 | 1005.4025 | -4.2857 | -0.28942 | -2.7064
2013-10-31 12:00 |  | 12.65 | 1005.1493 | -1.196 | -1.5436 | -3.1382
2013-10-31 13:00 |  | 12.75 | 1004.896 | -2.5913 | -0.86825 | -3.0942
2013-10-31 14:00 |  | 12.75 | 1004.6427 | -2.5913 | -1.64 | -3.2865
2013-10-31 15:00 |  | 12.525 | 1003.6297 | -3.1893 | -1.833 | -3.3341
2013-10-31 16:00 |  | 12.225 | 1002.87 | -3.3887 | -1.7365 | -3.8243
2013-10-31 17:00 |  | 12.1 | 1002.87 | -3.0897 | -0.48236 | -2.7233
2013-10-31 18:00 |  | 12.05 | 1002.87 | -3.4883 | -1.64 | -2.7611
2013-10-31 19:00 |  | 12.2 | 1002.87 | -3.3887 | -2.7012 | -3.116
2013-10-31 20:00 |  | 12.025 | 1002.87 | -2.7907 | -0.96471 | -3.2783
2013-10-31 21:00 |  | 12.15 | 1001.857 | -3.887 | -1.4471 | -2.5348
2013-10-31 22:00 |  | 12.25 | 1002.1102 | -2.691 | -1.64 | -2.9487
2013-10-31 23:00 |  | 12.2 | 1002.1102 | -3.7873 | -2.1224 | -3.2907
2013-11-01 |  | 12.15 | 1001.6037 | -3.0897 | -1.8329 | -3.4569
2013-11-01 01:00 |  | 12 | 1000.3375 | -2.5913 | -3.473 | -3.5801
2013-11-01 02:00 |  | 12.25 | 1000.5907 | -3.289 | -2.4118 | -3.4891
2013-11-01 03:00 |  | 12.425 | 999.831 | -2.99 | -0.86824 | -3.5286
2013-11-01 04:00 |  | 11.55 | 999.831 | -1.495 | -1.2541 | -3.0098
2013-11-01 05:00 |  | 11.475 | 999.831 | -3.3887 | -0.86824 | -2.8946
2013-11-01 06:00 |  | 11.275 | 999.831 | -1.794 | -0.19294 | -2.6988
2013-11-01 07:00 |  | 11.275 | 999.831 | -2.8903 | -0.38588 | -2.3115
2013-11-01 08:00 |  | 11.55 | 1000.0842 | -2.4917 | -0.86823 | -2.7299
2013-11-01 09:00 |  | 12.175 | 999.831 | -3.887 | -2.1223 | -3.5195
2013-11-01 10:00 |  | 12.975 | 999.831 | -1.3953 | -1.64 | -2.7701
2013-11-01 11:00 |  | 13.225 | 998.818 | -3.0897 | -2.0259 | -3.9446
2013-11-01 12:00 |  | 13.675 | 998.5648 | -3.7873 | -3.4729 | -3.7567
2013-11-01 13:00 |  | 14 | 997.2985 | -2.8903 | -0.38588 | -3.7642
2013-11-01 14:00 |  | 13.8 | 996.2855 | -3.289 | -2.9906 | -4.5541
2013-11-01 15:00 |  | 13.375 | 995.5258 | -3.4883 | -3.7623 | -4.1701
2013-11-01 16:00 |  | 12.9 | 994.2595 | -5.8803 | -2.0259 | -4.3096
2013-11-01 17:00 |  | 12.3 | 993.753 | -3.9867 | -0.86823 | -4.0011
2013-11-01 18:00 |  | 12.025 | 992.74 | -4.2857 | -4.0517 | -4.8848
2013-11-01 19:00 |  | 11.925 | 991.4737 | -5.382 | -3.1835 | -4.567
2013-11-01 20:00 |  | 11.9 | 990.714 | -4.485 | -3.1835 | -4.1796
2013-11-01 21:00 |  | 11.775 | 990.2075 | -3.7873 | -1.5435 | -4.2812
2013-11-01 22:00 |  | 11.625 | 989.1945 | -5.2823 | 0.48235 | -3.7627
2013-11-01 23:00 |  | 11.55 | 989.4478 | -2.093 | -3.3764 | -4.3693
2013-11-02 |  | 11.225 | 987.9283 | -4.784 | -4.534 | -5.0142
2013-11-02 01:00 |  | 11.025 | 987.675 | -2.99 | -1.0612 | -3.249
2013-11-02 02:00 |  | 10.975 | 986.9153 | -3.9867 | -1.8329 | -4.2993
2013-11-02 03:00 |  | 10.825 | 987.675 | -3.588 | -2.3152 | -4.2136
2013-11-02 04:00 |  | 10.85 | 988.1815 | -4.485 | -2.8941 | -3.7743
2013-11-02 05:00 |  | 10.625 | 988.4348 | -3.4883 | -3.3764 | -3.5317
2013-11-02 06:00 |  | 10.525 | 987.675 | -2.392 | -4.3411 | -4.1559
2013-11-02 07:00 |  | 10.475 | 988.4348 | -2.1927 | -3.7623 | -3.586
2013-11-02 08:00 |  | 10.675 | 988.688 | -3.3887 | -3.3764 | -3.9133
2013-11-02 09:00 |  | 11.4 | 989.701 | -6.9767 | -3.5693 | -5.2095
2013-11-02 10:00 |  | 12.4 | 988.4348 | -5.7807 | -4.9199 | -5.2504
2013-11-02 11:00 |  | 13.7 | 988.688 | -3.3887 | -6.1739 | -5.1266
2013-11-02 12:00 |  | 14.85 | 986.4088 | -5.7807 | -4.1481 | -5.789
2013-11-02 13:00 |  | 14.425 | 984.8892 | -5.4817 | -6.9457 | -5.7262
2013-11-02 14:00 |  | 13.025 | 983.623 | -0.897 | -0.096468 | -3.5059
2013-11-02 15:00 |  | 12.75 | 982.8632 | -5.4817 | -2.9905 | -4.9238
2013-11-02 16:00 |  | 11.975 | 983.3697 | -5.382 | -2.6046 | -4.6862
2013-11-02 17:00 |  | 11.475 | 983.623 | -1.5947 | -2.0258 | -3.459
2013-11-02 18:00 |  | 11.2 | 983.623 | -4.6843 | -0.86821 | -2.7979
2013-11-02 19:00 |  | 11.25 | 983.8763 | -4.0863 | -2.5081 | -2.1544
2013-11-02 20:00 |  | 11.05 | 984.636 | -0.79733 | -0.2894 | -1.8095
2013-11-02 21:00 |  | 10.45 | 984.636 | -4.186 | 0 | -1.1696
2013-11-02 22:00 |  | 10.025 | 985.649 | -3.1893 | -0.096467 | -1.544
2013-11-02 23:00 |  | 9.725 | 985.9022 | -3.9867 | 0.096467 | -1.9821
2013-11-03 |  | 9.175 | 986.662 | -3.3887 | -2.1223 | -2.1022
2013-11-03 01:00 |  | 8.775 | 986.9153 | -2.392 | 0.096467 | -1.1004
2013-11-03 02:00 |  | 8.425 | 987.675 | -2.5913 | -1.447 | -1.6354
2013-11-03 03:00 |  | 7.9 | 987.9283 | -0.897 | -0.096466 | -2.0452
2013-11-03 04:00 |  | 7.475 | 988.688 | -2.4917 | -0.8682 | -1.7307
2013-11-03 05:00 |  | 7.25 | 988.688 | -1.0963 | -0.67526 | -1.8019
2013-11-03 06:00 |  | 7.3 | 989.1945 | 0.39867 | 0.096466 | -1.4474
2013-11-03 07:00 |  | 7.375 | 990.2075 | 0.099667 | 0.19293 | 0.15979
2013-11-03 08:00 |  | 7.975 | 990.714 | 1.0963 | 0.38586 | 0.14114
2013-11-03 09:00 |  | 8.9 | 990.714 | -0.49833 | -0.67526 | -0.5313
2013-11-03 10:00 |  | 10.275 | 990.714 | 2.8903 | 0 | -1.3236
2013-11-03 11:00 |  | 12.375 | 989.9543 | 0.39867 | -0.67526 | -1.9384
2013-11-03 12:00 |  | 12.25 | 989.4478 | -0.99667 | -0.67526 | -2.102
2013-11-03 13:00 |  | 12.05 | 989.1945 | -3.4883 | -0.2894 | -2.8444
2013-11-03 14:00 |  | 11.625 | 989.4478 | -2.392 | 0.19293 | -1.9152
2013-11-03 15:00 |  | 10.325 | 988.688 | -0.49833 | -1.3505 | -2.9687
2013-11-03 16:00 |  | 9.625 | 988.4348 | -4.186 | -0.2894 | -3.1283
2013-11-03 17:00 |  | 9.35 | 987.4217 | -3.887 | -3.1834 | -3.9937
2013-11-03 18:00 |  | 9.25 | 986.1555 | -3.9867 | -2.701 | -3.8395
2013-11-03 19:00 |  | 8.4 | 984.8892 | -4.3853 | -2.3152 | -4.2978
2013-11-03 20:00 |  | 7.65 | 982.3568 | -5.7807 | -5.595 | -6.6322
2013-11-03 21:00 |  | 7.55 | 979.571 | -4.9833 | -5.7879 | -6.9203
2013-11-03 22:00 |  | 7.55 | 976.0255 | -8.372 | -9.6465 | -8.4435
2013-11-03 23:00 |  | 7.525 | 973.7463 | -6.877 | -9.1641 | -6.405
2013-11-04 |  | 7.6 | 972.48 | -1.495 | -2.2187 | -3.481
2013-11-04 01:00 |  | 6.9 | 972.48 | -1.495 | -1.5434 | -3.7135
2013-11-04 02:00 |  | 6.175 | 972.48 | -3.4883 | -1.6399 | -4.0552
2013-11-04 03:00 |  | 5.675 | 973.2397 | -2.093 | -1.1576 | -2.2546
2013-11-04 04:00 |  | 5.225 | 974.2527 | -0.897 | -0.77171 | -2.3325
2013-11-04 05:00 |  | 5.225 | 976.0255 | -0.299 | 0.77171 | -0.42363
2013-11-04 06:00 |  | 5.45 | 977.7983 | 0.897 | 2.2187 | 0.03458
2013-11-04 07:00 |  | 5.6 | 979.0645 | 2.7907 | 3.0868 | 0.56541
2013-11-04 08:00 |  | 5.025 | 980.8373 | 0.39867 | 0.19293 | 0.22564
2013-11-04 09:00 |  | 5.25 | 982.3568 | 0.19933 | 0.28939 | 0.13175
2013-11-04 10:00 |  | 6.575 | 983.3697 | 0.39867 | -0.77171 | -0.3713
2013-11-04 11:00 |  | 12.5 | 983.623 | -2.093 | -0.48232 | -1.2582
2013-11-04 12:00 |  | 11.875 | 983.623 | 1.2957 | 0.19293 | -1.5385
2013-11-04 13:00 |  | 11.575 | 983.8763 | -0.598 | -0.19293 | -0.71623
2013-11-04 14:00 |  | 11.625 | 984.636 | -3.4883 | 0.38585 | -0.56549
2013-11-04 15:00 |  | 9.95 | 984.8892 | 0.39867 | 1.3505 | -0.71476
2013-11-04 16:00 |  | 8.9 | 985.9022 | -1.196 | 1.8328 | -0.91319
2013-11-04 17:00 |  | 8.05 | 987.1685 | 1.495 | 0.86817 | -0.84644
2013-11-04 18:00 |  | 7.375 | 988.1815 | -1.2957 | -0.67524 | -2.3939
2013-11-04 19:00 |  | 6.775 | 988.688 | -2.093 | -0.57878 | -1.7571
2013-11-04 20:00 |  | 6.05 | 989.4478 | -1.6943 | -1.7363 | -2.0758
2013-11-04 21:00 |  | 5.65 | 989.4478 | -1.3953 | -2.7974 | -2.5594
2013-11-04 22:00 |  | 4.8 | 989.4478 | -3.588 | -4.8231 | -3.2828
2013-11-04 23:00 |  | 4.8 | 988.9412 | -1.794 | -3.0868 | -2.4173
2013-11-05 |  | 4.975 | 987.9283 | -1.794 | -2.8939 | -3.6178
2013-11-05 01:00 |  | 4.675 | 987.4217 | -1.3953 | -2.2186 | -3.0709
2013-11-05 02:00 |  | 4.85 | 986.4088 | -4.5847 | -4.7267 | -4.0747
2013-11-05 03:00 |  | 5.3 | 985.1425 | -3.4883 | -5.1125 | -3.6093
2013-11-05 04:00 |  | 5.475 | 984.1295 | -1.2957 | -2.7974 | -3.7383
2013-11-05 05:00 |  | 6 | 983.1165 | -0.598 | -4.6302 | -2.4998
2013-11-05 06:00 |  | 6.6 | 982.1035 | -1.196 | -1.5434 | -2.6698
2013-11-05 07:00 |  | 7.625 | 981.597 | 0.19933 | -0.096462 | -1.8628
2013-11-05 08:00 |  | 8.45 | 980.8373 | -1.2957 | -1.7363 | -1.2091
2013-11-05 09:00 |  | 8.825 | 980.584 | -1.8937 | -2.1222 | -2.2099
2013-11-05 10:00 |  | 9.35 | 979.571 | -2.5913 | -4.5337 | -2.9223
2013-11-05 11:00 |  | 9.95 | 979.571 | 0.99667 | -0.38585 | -1.4682
2013-11-05 12:00 |  | 11.5 | 978.8112 | -2.691 | -2.1221 | -3.492
2013-11-05 13:00 |  | 11.6 | 979.3178 | -4.784 | -0.86815 | -4.2297
2013-11-05 14:00 |  | 11.175 | 981.0905 | 1.0963 | -0.19292 | -1.1889
2013-11-05 15:00 |  | 10.75 | 982.3568 | -0.49833 | -1.4469 | -0.56755
2013-11-05 16:00 |  | 10.225 | 983.1165 | -1.9933 | 0.28938 | -0.86437
2013-11-05 17:00 |  | 9.85 | 984.3827 | -1.5947 | -0.77169 | -0.072069
2013-11-05 18:00 |  | 9.375 | 985.1425 | -5.5813 | -1.6398 | -0.70376
2013-11-05 19:00 |  | 9.425 | 986.4088 | -4.5847 | -3.3761 | -1.5286
2013-11-05 20:00 |  | 9.2 | 986.9153 | -2.8903 | -2.7009 | -1.2989
2013-11-05 21:00 |  | 9 | 987.675 | -1.9933 | -0.096461 | -0.88999
2013-11-05 22:00 |  | 9 | 987.675 | -4.784 | -2.508 | -1.5963
2013-11-05 23:00 |  | 9.225 | 987.9283 | -1.3953 | 1.254 | -0.96728
2013-11-06 |  | 9.125 | 988.1815 | -4.3853 | -3.8584 | -2.8972
2013-11-06 01:00 |  | 9.15 | 987.675 | 1.0963 | -4.3407 | -1.2498
2013-11-06 02:00 |  | 9.125 | 987.9283 | 1.794 | 1.8327 | -1.3927
2013-11-06 03:00 |  | 9.15 | 988.688 | 4.2857 | 1.6398 | -1.3501
2013-11-06 04:00 |  | 9.175 | 988.688 | 4.186 | -2.315 | -1.2816
2013-11-06 05:00 |  | 9.2 | 988.688 | 0.39867 | 0.28938 | -0.99644
2013-11-06 06:00 |  | 9.3 | 988.688 | -1.6943 | -1.6398 | -1.6669
2013-11-06 07:00 |  | 9.575 | 988.4348 | -5.2823 | 0 | -2.0661
2013-11-06 08:00 |  | 10.275 | 987.9283 | -3.4883 | 0.67522 | -1.9913
2013-11-06 09:00 |  | 10.8 | 987.675 | -2.99 | -2.1221 | -1.5693
2013-11-06 10:00 |  | 10.975 | 987.675 | -2.1927 | -0.096459 | -1.7018
2013-11-06 11:00 |  | 11.35 | 987.9283 | -1.8937 | -1.5433 | -2.7394
2013-11-06 12:00 |  | 11.65 | 986.9153 | -0.49833 | -1.5433 | -2.7714
2013-11-06 13:00 |  | 12.025 | 987.1685 | -3.887 | -1.1575 | -2.8451
2013-11-06 14:00 |  | 12.75 | 987.1685 | -0.897 | -1.1575 | -3.345
2013-11-06 15:00 |  | 13.925 | 986.662 | -2.093 | -2.315 | -3.3212
2013-11-06 16:00 |  | 13.85 | 985.649 | -4.784 | -2.8938 | -3.1234
2013-11-06 17:00 |  | 14.075 | 985.649 | -3.1893 | -0.38584 | -3.1384
2013-11-06 18:00 |  | 14.1 | 985.649 | -2.691 | -0.19292 | -3.035
2013-11-06 19:00 |  | 14.4 | 985.649 | -1.794 | -1.3504 | -3.5077
2013-11-06 20:00 |  | 14.375 | 986.1555 | -2.2923 | -0.67521 | -3.0678
2013-11-06 21:00 |  | 14.5 | 985.649 | -2.392 | -1.6398 | -2.1656
2013-11-06 22:00 |  | 14.5 | 986.9153 | -2.1927 | -1.254 | -2.3562
2013-11-06 23:00 |  | 14.25 | 987.9283 | -1.5947 | -2.315 | -1.9019
2013-11-07 |  | 13.75 | 988.1815 | -1.2957 | -0.48229 | -1.5427
2013-11-07 01:00 |  | 11.675 | 989.9543 | -4.3853 | -0.096458 | -2.4612
2013-11-07 02:00 |  | 11.15 | 990.714 | -2.8903 | -0.57875 | -2.26
2013-11-07 03:00 |  | 10.825 | 990.714 | -3.3887 | -0.96458 | -2.9458
2013-11-07 04:00 |  | 10.475 | 991.727 | -5.083 | -1.3504 | -1.9731
2013-11-07 05:00 |  | 9.95 | 992.2335 | -4.784 | 0 | -2.2248
2013-11-07 06:00 |  | 9.575 | 993.2465 | -5.382 | 0.6752 | -2.237
2013-11-07 07:00 |  | 9.55 | 994.5127 | -2.8903 | -0.6752 | -1.7325
2013-11-07 08:00 |  | 9.725 | 995.2725 | 0.299 | -0.38583 | -1.0984
2013-11-07 09:00 |  | 10.075 | 995.779 | -3.0897 | 1.6398 | -1.309
2013-11-07 10:00 |  | 10.725 | 995.779 | -3.887 | -2.5079 | -2.5871
2013-11-07 11:00 |  | 10.775 | 995.779 | -6.578 | -0.96457 | -3.8515
2013-11-07 12:00 |  | 10.975 | 995.779 | -1.9933 | -2.2185 | -2.9997
2013-11-07 13:00 |  | 10.925 | 995.5258 | -5.7807 | -3.9547 | -3.4748
2013-11-07 14:00 |  | 11.275 | 994.766 | -2.1927 | -0.48228 | -2.519
2013-11-07 15:00 |  | 10.575 | 994.766 | -3.588 | -0.86811 | -1.4839
2013-11-07 16:00 |  | 9.775 | 995.5258 | -2.99 | 0.86811 | -1.7948
2013-11-07 17:00 |  | 9.45 | 996.2855 | -2.392 | -1.5433 | -1.8921
2013-11-07 18:00 |  | 9 | 996.5388 | -1.794 | -2.4114 | -2.0141
2013-11-07 19:00 |  | 8.85 | 996.792 | -2.2923 | -1.8327 | -2.0091
2013-11-07 20:00 |  | 8.65 | 997.2985 | -3.7873 | -2.7008 | -2.3436
2013-11-07 21:00 |  | 8.4 | 997.2985 | -0.79733 | -0.96456 | -2.5959
2013-11-07 22:00 |  | 7.975 | 997.5517 | -3.1893 | -2.7972 | -3.0379
2013-11-07 23:00 |  | 7.4 | 997.805 | -2.691 | -1.4468 | -2.9956
2013-11-08 |  | 7.1 | 997.805 | -0.19933 | -1.2539 | -2.6624
2013-11-08 01:00 |  | 6.5 | 997.805 | -5.1827 | -0.19291 | -3.0679
2013-11-08 02:00 |  | 5.85 | 996.792 | -3.588 | -1.7362 | -3.4589
2013-11-08 03:00 |  | 5.325 | 996.792 | -1.3953 | -1.1575 | -2.7726
2013-11-08 04:00 |  | 5.25 | 996.792 | -1.9933 | -2.6043 | -2.7252
2013-11-08 05:00 |  | 4.9 | 997.0453 | -1.5947 | -1.8327 | -2.9557
2013-11-08 06:00 |  | 4.65 | 997.0453 | -2.2923 | -0.19291 | -2.4356
2013-11-08 07:00 |  | 4.85 | 996.792 | -1.6943 | -2.3149 | -2.7227
2013-11-08 08:00 |  | 6.125 | 996.5388 | -0.79733 | -1.6397 | -2.0304
2013-11-08 09:00 |  | 8.15 | 995.2725 | -2.4917 | -1.4468 | -2.5131
2013-11-08 10:00 |  | 9.275 | 994.0063 | -3.3887 | -2.3149 | -3.1762
2013-11-08 11:00 |  | 9.8 | 993.2465 | -3.4883 | -1.7362 | -4.1112
2013-11-08 12:00 |  | 12.3 | 991.2205 | -4.3853 | -4.1476 | -4.4686
2013-11-08 13:00 |  | 12.45 | 990.2075 | -4.8837 | -2.7972 | -4.6621
2013-11-08 14:00 |  | 10.475 | 989.701 | -0.897 | -2.6043 | -3.895
2013-11-08 15:00 |  | 8.375 | 990.4607 | -1.5947 | -0.86809 | -2.8436
2013-11-08 16:00 |  | 8.275 | 990.714 | -2.2923 | -2.0255 | -3.3156
2013-11-08 17:00 |  | 8.075 | 991.4737 | -2.5913 | -1.3504 | -4.5182
2013-11-08 18:00 |  | 7.225 | 992.4868 | -1.0963 | 0 | -2.1238
2013-11-08 19:00 |  | 6.5 | 993.753 | -2.4917 | -2.0255 | -2.1649
2013-11-08 20:00 |  | 6.2 | 994.766 | -2.2923 | -0.77163 | -2.6102
2013-11-08 21:00 |  | 5.95 | 995.5258 | -3.887 | -2.3149 | -3.0079
2013-11-08 22:00 |  | 5.625 | 996.2855 | -3.6877 | -2.6043 | -2.8456
2013-11-08 23:00 |  | 5.4 | 997.2985 | -2.1927 | -2.7972 | -2.68
2013-11-09 |  | 5.175 | 997.805 | -0.99667 | -1.4468 | -2.8075
2013-11-09 01:00 |  | 4.95 | 998.818 | -2.99 | -2.4113 | -3.1291
2013-11-09 02:00 |  | 4.6 | 998.818 | -2.2923 | -2.122 | -2.6104
2013-11-09 03:00 |  | 4.275 | 998.818 | -2.5913 | -2.2184 | -2.5659
2013-11-09 04:00 |  | 3.95 | 998.818 | -2.093 | -1.7362 | -2.6963
2013-11-09 05:00 |  | 3.85 | 998.818 | -3.588 | -2.122 | -2.6949
2013-11-09 06:00 |  | 3.725 | 998.818 | -0.69767 | -2.4113 | -2.531
2013-11-09 07:00 |  | 3.525 | 999.0712 | -2.2923 | -1.7362 | -1.7836
2013-11-09 08:00 |  | 4.325 | 998.3115 | -3.0897 | -1.061 | -2.3125
2013-11-09 09:00 |  | 5.725 | 997.2985 | -3.0897 | -1.9291 | -2.2358
2013-11-09 10:00 |  | 6.425 | 996.792 | -1.3953 | -1.7362 | -1.9449
2013-11-09 11:00 |  | 6.225 | 996.2855 | -0.299 | -2.3149 | -2.4428
2013-11-09 12:00 |  | 6.6 | 994.5127 | -4.3853 | -3.5688 | -4.6887
2013-11-09 13:00 |  | 7.4 | 993.4997 | -2.5913 | -1.7361 | -3.7199
2013-11-09 14:00 |  | 8.15 | 992.74 | -1.6943 | -0.77162 | -2.3806
2013-11-09 15:00 |  | 6.95 | 993.753 | -1.794 | -1.3503 | -3.0514
2013-11-09 16:00 |  | 6.725 | 993.753 | -1.0963 | -2.122 | -2.3379
2013-11-09 17:00 |  | 6.25 | 994.5127 | -1.495 | -1.3503 | -2.657
2013-11-09 18:00 |  | 5.875 | 994.766 | -3.3887 | -2.0255 | -3.3696
2013-11-09 19:00 |  | 5.7 | 994.766 | -2.691 | -3.4723 | -3.3393
2013-11-09 20:00 |  | 5.75 | 994.0063 | -3.289 | -5.0155 | -4.0635
2013-11-09 21:00 |  | 5.85 | 993.2465 | -2.7907 | -4.6297 | -3.8473
2013-11-09 22:00 |  | 6.025 | 992.74 | -3.4883 | -2.7007 | -3.7321
2013-11-09 23:00 |  | 6.325 | 992.74 | -1.6943 | -1.2539 | -2.9407
2013-11-10 |  | 6.375 | 993.4997 | -1.3953 | -2.7006 | -2.8052
2013-11-10 01:00 |  | 6.4 | 993.753 | -0.099667 | -1.2539 | -1.8685
2013-11-10 02:00 |  | 6.3 | 995.0193 | -1.2957 | -1.6397 | -2.0537
2013-11-10 03:00 |  | 6.05 | 996.0322 | -0.19933 | -1.7361 | -1.9924
2013-11-10 04:00 |  | 5.85 | 997.5517 | -0.39867 | -0.67516 | -1.2703
2013-11-10 05:00 |  | 5.425 | 999.3245 | 0 | -0.38581 | -1.5478
2013-11-10 06:00 |  | 4.825 | 1001.3505 | -0.69767 | -0.67516 | -0.57293
2013-11-10 07:00 |  | 4.525 | 1003.1232 | -0.79733 | -1.6397 | -0.67001
2013-11-10 08:00 |  | 4.9 | 1004.6427 | -0.897 | -0.77161 | -0.072248
2013-11-10 09:00 |  | 5.675 | 1006.1622 | 1.2957 | 0.48225 | 0.40867
2013-11-10 10:00 |  | 7.875 | 1007.4285 | -0.598 | -0.96451 | -0.58819
2013-11-10 11:00 |  | 12.875 | 1008.1883 | 1.3953 | 0.096451 | -1.1038
2013-11-10 12:00 |  | 11.425 | 1008.948 | 0.69767 | 0.5787 | -1.3863
2013-11-10 13:00 |  | 12.025 | 1009.7078 | -2.093 | -0.48225 | -1.1366
2013-11-10 14:00 |  | 12.675 | 1010.4675 | 0.99667 | -0.86805 | -0.61307
2013-11-10 15:00 |  | 9.3 | 1011.4805 | -1.3953 | 0.7716 | 0.2077
2013-11-10 16:00 |  | 7.15 | 1012.4935 | 0.39867 | -0.67515 | -0.72309
2013-11-10 17:00 |  | 5.45 | 1013.7598 | 0.099667 | -2.7006 | -1.2861
2013-11-10 18:00 |  | 4.375 | 1015.026 | -0.69767 | -2.1219 | -1.9599
2013-11-10 19:00 |  | 3.9 | 1016.039 | 0.099667 | -1.7361 | -1.6395
2013-11-10 20:00 |  | 3.6 | 1016.7988 | -3.289 | -3.6651 | -3.1331
2013-11-10 21:00 |  | 3.5 | 1017.052 | -2.691 | -5.0154 | -3.645
2013-11-10 22:00 |  | 2.975 | 1016.7988 | -2.8903 | -5.4976 | -4.3392
2013-11-10 23:00 |  | 2.775 | 1016.039 | -3.3887 | -4.5331 | -4.532
2013-11-11 |  | 2.625 | 1016.7988 | -2.2923 | -3.0864 | -3.6116
2013-11-11 01:00 |  | 2.6 | 1016.039 | -2.392 | -4.6296 | -4.05
2013-11-11 02:00 |  | 3.425 | 1015.5325 | -2.7907 | -5.0154 | -4.0799
2013-11-11 03:00 |  | 5.075 | 1014.2663 | -1.9933 | -5.1118 | -2.8797
2013-11-11 04:00 |  | 6 | 1013.7598 | -1.495 | -2.3148 | -2.9193
2013-11-11 05:00 |  | 6.35 | 1013 | -1.6943 | -1.2538 | -1.8165
2013-11-11 06:00 |  | 6.925 | 1013 | 0.099667 | -0.86804 | -1.6157
2013-11-11 07:00 |  | 7.725 | 1013 | 0.39867 | -1.1574 | -2.1339
2013-11-11 08:00 |  | 8.75 | 1011.987 | 0.39867 | -2.3148 | -1.6956
2013-11-11 09:00 |  | 9.275 | 1011.987 | -0.99667 | -0.28935 | -1.8687
2013-11-11 10:00 |  | 9.675 | 1010.974 | 0.69767 | -1.1574 | -2.2376
2013-11-11 11:00 |  | 10.25 | 1010.974 | -1.495 | -0.28935 | -2.1926
2013-11-11 12:00 |  | 10.55 | 1009.961 | -0.99667 | -2.0254 | -2.5824
2013-11-11 13:00 |  | 10.95 | 1009.4545 | 0.299 | -2.797 | -3.0367
2013-11-11 14:00 |  | 11.1 | 1008.948 | -1.0963 | -1.3503 | -2.6362
2013-11-11 15:00 |  | 11.25 | 1008.948 | -2.7907 | -2.7006 | -2.4484
2013-11-11 16:00 |  | 11.4 | 1008.948 | -0.299 | -2.0254 | -2.276
2013-11-11 17:00 |  | 11.575 | 1009.4545 | 0.099667 | -0.77158 | -2.1586
2013-11-11 18:00 |  | 11.6 | 1009.961 | -1.3953 | -2.5076 | -2.7721
2013-11-11 19:00 |  | 11.775 | 1009.961 | -0.897 | -1.1574 | -2.2226
2013-11-11 20:00 |  | 11.95 | 1009.961 | -2.093 | -1.7361 | -3.6718
2013-11-11 21:00 |  | 12.2 | 1009.961 | -0.99667 | -1.6396 | -3.3162
2013-11-11 22:00 |  | 12.5 | 1010.4675 | -1.9933 | -3.2792 | -3.9979
2013-11-11 23:00 |  | 12.6 | 1010.4675 | -1.8937 | -2.5076 | -4.2454
2013-11-12 |  | 12.5 | 1010.4675 | -3.6877 | -2.9899 | -4.0158
2013-11-12 01:00 |  | 12.5 | 1010.2142 | -1.8937 | -2.9899 | -3.9571
2013-11-12 02:00 |  | 12.4 | 1009.4545 | -2.8903 | -3.9543 | -4.6837
2013-11-12 03:00 |  | 12.35 | 1010.2142 | -4.186 | -3.1828 | -4.3311
2013-11-12 04:00 |  | 12.175 | 1009.2012 | -3.588 | -4.0508 | -4.0668
2013-11-12 05:00 |  | 11.45 | 1010.2142 | -2.7907 | -2.3147 | -3.5518
2013-11-12 06:00 |  | 9.425 | 1011.2273 | -3.0897 | -2.7005 | -3.7718
2013-11-12 07:00 |  | 9.4 | 1012.4935 | -1.6943 | -2.7005 | -2.1741
2013-11-12 08:00 |  | 9.775 | 1013.5065 | -2.5913 | -2.2183 | -2.1558
2013-11-12 09:00 |  | 9.875 | 1014.2663 | -3.9867 | -2.3147 | -1.2559
2013-11-12 10:00 |  | 10.35 | 1015.5325 | -3.289 | -3.1827 | -2.5947
2013-11-12 11:00 |  | 12.5 | 1015.026 | -4.5847 | -2.4112 | -3.2903
2013-11-12 12:00 |  | 13 | 1014.013 | -3.3887 | -2.9898 | -3.4906
2013-11-12 13:00 |  | 12.05 | 1015.026 | -2.99 | -3.9543 | -2.924
2013-11-12 14:00 |  | 11.4 | 1015.026 | -0.69767 | -2.0254 | -2.9193
2013-11-12 15:00 |  | 10.8 | 1016.2922 | -1.3953 | 0 | -2.1399
2013-11-12 16:00 |  | 9.825 | 1017.5585 | -0.49833 | 0.57868 | -1.0884
2013-11-12 17:00 |  | 8.95 | 1018.8247 | 1.196 | -0.77157 | -1.6032
2013-11-12 18:00 |  | 7.825 | 1020.3442 | -0.099667 | -3.0863 | -2.0438
2013-11-12 19:00 |  | 6.85 | 1021.6105 | -0.598 | -1.6396 | -1.9622
2013-11-12 20:00 |  | 6.45 | 1022.6235 | -4.2857 | -3.0863 | -2.7375
2013-11-12 21:00 |  | 6.2 | 1023.3832 | 0.49833 | -3.5685 | -1.9987
2013-11-12 22:00 |  | 5.875 | 1024.143 | -1.3953 | -0.96445 | -2.2371
2013-11-12 23:00 |  | 5.25 | 1024.143 | -1.794 | -3.9543 | -2.7414
2013-11-13 |  | 4.75 | 1024.9027 | -1.9933 | -3.1827 | -2.6099
2013-11-13 01:00 |  | 4.125 | 1025.156 | -1.8937 | -4.8223 | -2.9161
2013-11-13 02:00 |  | 3.475 | 1025.156 | -2.7907 | -4.2436 | -2.6608
2013-11-13 03:00 |  | 3.225 | 1025.156 | -1.794 | -2.3147 | -2.6495
2013-11-13 04:00 |  | 2.8 | 1025.9157 | -2.691 | -2.7005 | -2.2317
2013-11-13 05:00 |  | 2.65 | 1026.169 | -0.598 | -3.2791 | -1.8505
2013-11-13 06:00 |  | 2.475 | 1026.9288 | -1.6943 | -1.2538 | -2.259
2013-11-13 07:00 |  | 3.05 | 1027.182 | -0.99667 | -2.2182 | -2.0219
2013-11-13 08:00 |  | 3.6 | 1027.182 | -0.69767 | -1.4467 | -1.3979
2013-11-13 09:00 |  | 4.725 | 1026.9288 | -1.5947 | -2.8933 | -1.3059
2013-11-13 10:00 |  | 7.475 | 1025.6625 | -2.392 | -4.2436 | -2.6456
2013-11-13 11:00 |  | 11.425 | 1024.3963 | -2.392 | -5.0151 | -4.8852
2013-11-13 12:00 |  | 10.875 | 1022.6235 | -4.5847 | -5.6902 | -5.2183
2013-11-13 13:00 |  | 11 | 1021.104 | -6.1793 | -5.4973 | -4.939
2013-11-13 14:00 |  | 10.95 | 1020.091 | -6.578 | -3.1827 | -4.4334
2013-11-13 15:00 |  | 9.525 | 1020.091 | -4.3853 | -5.4009 | -4.2952
2013-11-13 16:00 |  | 8.475 | 1019.8378 | -3.7873 | -2.7969 | -3.7392
2013-11-13 17:00 |  | 7.8 | 1019.8378 | -1.196 | -2.7969 | -4.3066
2013-11-13 18:00 |  | 7.325 | 1019.078 | -4.5847 | -4.2435 | -4.2289
2013-11-13 19:00 |  | 6.575 | 1018.3183 | -3.289 | -3.7613 | -4.2574
2013-11-13 20:00 |  | 6.775 | 1017.3053 | -3.588 | -4.2435 | -4.6331
2013-11-13 21:00 |  | 7.6 | 1016.039 | -3.3887 | -6.1724 | -4.9064
2013-11-13 22:00 |  | 8.2 | 1014.5195 | -3.0897 | -4.1471 | -3.8048
2013-11-13 23:00 |  | 8.175 | 1013.2532 | -3.7873 | -5.5937 | -4.2898
2013-11-14 |  | 8 | 1011.987 | -3.0897 | -2.7969 | -3.5163
2013-11-14 01:00 |  | 8.325 | 1010.974 | 1.6943 | -5.2079 | -3.3401
2013-11-14 02:00 |  | 8.325 | 1009.961 | -3.6877 | -4.2435 | -3.0516
2013-11-14 03:00 |  | 8.25 | 1009.961 | -1.5947 | -3.7613 | -3.291
2013-11-14 04:00 |  | 8.05 | 1009.961 | 1.5947 | -1.5431 | -2.993
2013-11-14 05:00 |  | 7.4 | 1009.961 | -4.0863 | -0.77154 | -2.8532
2013-11-14 06:00 |  | 7.375 | 1010.7207 | -1.495 | -1.1573 | -2.768
2013-11-14 07:00 |  | 7.675 | 1010.974 | -1.9933 | -2.5075 | -2.263
2013-11-14 08:00 |  | 7.675 | 1011.987 | -2.5913 | 0.86798 | -2.0799
2013-11-14 09:00 |  | 8.3 | 1011.987 | -1.794 | -1.0609 | -1.6593
2013-11-14 10:00 |  | 9.625 | 1012.4935 | -2.5913 | -0.096442 | -1.8693
2013-11-14 11:00 |  | 9.525 | 1013 | 0.19933 | 0.096442 | -1.4442
2013-11-14 12:00 |  | 10.3 | 1013.5065 | -1.9933 | -3.1826 | -2.0013
2013-11-14 13:00 |  | 10.7 | 1014.013 | -4.5847 | -1.5431 | -2.2597
2013-11-14 14:00 |  | 11.4 | 1014.013 | -2.691 | -2.1217 | -1.2951
2013-11-14 15:00 |  | 8.95 | 1014.7727 | -1.9933 | -0.77153 | -0.72802
2013-11-14 16:00 |  | 7.675 | 1016.039 | -1.794 | 0.57865 | -1.1318
2013-11-14 17:00 |  | 6.9 | 1017.3053 | 1.5947 | -0.86797 | -0.68322
2013-11-14 18:00 |  | 6.425 | 1018.5715 | -1.8937 | -0.48221 | -0.42834
2013-11-14 19:00 |  | 5.9 | 1019.5845 | -2.8903 | -1.9288 | -0.72953
2013-11-14 20:00 |  | 5.425 | 1020.3442 | -0.79733 | -2.5075 | -1.2786
2013-11-14 21:00 |  | 4.95 | 1021.104 | -1.5947 | -3.3754 | -1.9519
2013-11-14 22:00 |  | 4.55 | 1021.104 | -1.8937 | -4.0505 | -2.0563
2013-11-14 23:00 |  | 4.325 | 1021.6105 | -0.897 | -1.8324 | -1.7228
2013-11-15 |  | 4.5 | 1022.117 | -1.794 | -3.3754 | -2.0628
2013-11-15 01:00 |  | 4.5 | 1022.6235 | -1.8937 | -1.4466 | -2.4063
2013-11-15 02:00 |  | 4.9 | 1023.13 | 0.69767 | -1.5431 | -1.3736
2013-11-15 03:00 |  | 4.625 | 1023.13 | -2.392 | -2.9897 | -2.0333
2013-11-15 04:00 |  | 4.625 | 1023.13 | -2.4917 | -2.2181 | -1.3108
2013-11-15 05:00 |  | 4.375 | 1023.13 | -0.299 | -2.7003 | -2.0982
2013-11-15 06:00 |  | 3.875 | 1023.8898 | -0.598 | -2.0252 | -1.4553
2013-11-15 07:00 |  | 3.7 | 1024.9027 | 0.39867 | -0.19288 | -0.93058
2013-11-15 08:00 |  | 4.15 | 1025.156 | 1.196 | -2.3146 | -1.3818
2013-11-15 09:00 |  | 5.475 | 1025.156 | 0.598 | -1.7359 | -1.1918
2013-11-15 10:00 |  | 7.95 | 1024.6495 | -0.49833 | -2.5074 | -1.1888
2013-11-15 11:00 |  | 12 | 1024.143 | 0.897 | -2.3146 | -2.1357
2013-11-15 12:00 |  | 11.1 | 1023.13 | -0.69767 | -2.6039 | -2.4843
2013-11-15 13:00 |  | 10.95 | 1022.6235 | -1.2957 | -2.7003 | -2.6414
2013-11-15 14:00 |  | 10.775 | 1023.13 | -2.99 | -0.86796 | -2.6738
2013-11-15 15:00 |  | 8.6 | 1023.13 | -2.691 | -3.4718 | -2.8073
2013-11-15 16:00 |  | 7.275 | 1023.13 | -2.7907 | -3.0861 | -2.3592
2013-11-15 17:00 |  | 6.5 | 1023.6365 | 1.6943 | -0.96439 | -2.7208
2013-11-15 18:00 |  | 6.35 | 1024.143 | -2.8903 | -3.0861 | -2.554
2013-11-15 19:00 |  | 5.875 | 1024.6495 | -2.392 | -1.1573 | -3.7069
2013-11-15 20:00 |  | 5.025 | 1025.156 | 0.598 | -2.9896 | -3.2318
2013-11-15 21:00 |  | 4.325 | 1025.156 | -0.598 | -3.954 | -3.5504
2013-11-15 22:00 |  | 3.675 | 1026.169 | -1.196 | -6.9436 | -4.4429
2013-11-15 23:00 |  | 3.675 | 1025.156 | -2.691 | -4.5326 | -4.2315
2013-11-16 |  | 3.275 | 1025.156 | -4.3853 | -6.9436 | -5.1583
2013-11-16 01:00 |  | 2.9 | 1025.156 | -3.887 | -4.7255 | -3.9975
2013-11-16 02:00 |  | 2.65 | 1025.156 | -2.4917 | -5.4006 | -4.3465
2013-11-16 03:00 |  | 2.65 | 1025.156 | -3.4883 | -6.3649 | -4.2228
2013-11-16 04:00 |  | 2.425 | 1025.156 | -4.186 | -4.8219 | -4.8079
2013-11-16 05:00 |  | 1.975 | 1025.156 | -1.3953 | -3.3753 | -3.7874
2013-11-16 06:00 |  | 1.975 | 1025.156 | -1.3953 | -3.6647 | -3.9672
2013-11-16 07:00 |  | 2.075 | 1025.9157 | -0.598 | -4.0504 | -3.7422
2013-11-16 08:00 |  | 2.75 | 1025.9157 | -0.49833 | -2.2181 | -2.2045
2013-11-16 09:00 |  | 3.9 | 1025.156 | -2.691 | -3.086 | -3.8713
2013-11-16 10:00 |  | 6.925 | 1023.8898 | -1.794 | -6.0756 | -4.8998
2013-11-16 11:00 |  | 10.8 | 1022.6235 | -4.0863 | -5.9791 | -5.0548
2013-11-16 12:00 |  | 10.175 | 1021.6105 | -2.1927 | -5.3041 | -5.3152
2013-11-16 13:00 |  | 10.45 | 1020.5975 | -3.3887 | -3.1824 | -4.6976
2013-11-16 14:00 |  | 10.15 | 1020.091 | -5.5813 | -5.7863 | -4.6242
2013-11-16 15:00 |  | 8.925 | 1020.091 | -4.784 | -5.2076 | -4.1576
2013-11-16 16:00 |  | 8.325 | 1020.091 | -3.588 | -4.8219 | -3.3925
2013-11-16 17:00 |  | 8 | 1020.091 | -1.9933 | -4.9183 | -3.669
2013-11-16 18:00 |  | 8.1 | 1020.091 | -0.49833 | -6.847 | -3.6647
2013-11-16 19:00 |  | 8.175 | 1019.3312 | -4.8837 | -6.2684 | -4.4582
2013-11-16 20:00 |  | 8.2 | 1019.078 | -4.485 | -6.4613 | -4.8598
2013-11-16 21:00 |  | 8.125 | 1019.078 | -3.887 | -5.7862 | -5.4131
2013-11-16 22:00 |  | 8.175 | 1018.3183 | -3.9867 | -5.8826 | -5.6406
2013-11-16 23:00 |  | 8.375 | 1018.065 | -6.0797 | -8.2936 | -5.0448
2013-11-17 |  | 8.325 | 1018.065 | -5.1827 | -6.0755 | -5.6475
2013-11-17 01:00 |  | 8.35 | 1017.3053 | -4.6843 | -6.4613 | -5.1517
2013-11-17 02:00 |  | 8.275 | 1017.052 | -4.485 | -5.4969 | -5.6976
2013-11-17 03:00 |  | 8.3 | 1016.5455 | -4.8837 | -6.7506 | -5.6621
2013-11-17 04:00 |  | 8.125 | 1016.039 | -3.9867 | -5.4969 | -5.4288
2013-11-17 05:00 |  | 8.075 | 1016.039 | -4.3853 | -5.4004 | -5.6383
2013-11-17 06:00 |  | 8.05 | 1016.039 | -3.4883 | -5.979 | -4.1194
2013-11-17 07:00 |  | 8.375 | 1016.039 | -4.3853 | -3.3753 | -4.7692
2013-11-17 08:00 |  | 8.6 | 1015.026 | -3.6877 | -4.3396 | -4.5897
2013-11-17 09:00 |  | 9 | 1015.026 | -1.9933 | -4.4361 | -5.8181
2013-11-17 10:00 |  | 9.675 | 1014.2663 | -5.681 | -6.5576 | -5.969
2013-11-17 11:00 |  | 10.1 | 1013 | -4.784 | -6.3648 | -6.5903
2013-11-17 12:00 |  | 10.25 | 1012.2402 | -6.1793 | -5.5933 | -7.1963
2013-11-17 13:00 |  | 10 | 1011.2273 | -6.578 | -8.0041 | -7.0123
2013-11-17 14:00 |  | 10.05 | 1010.7207 | -6.1793 | -6.8469 | -7.1775
2013-11-17 15:00 |  | 9.85 | 1009.961 | -4.3853 | -6.9433 | -7.521
2013-11-17 16:00 |  | 9.5 | 1009.961 | -6.578 | -7.2326 | -7.4273
2013-11-17 17:00 |  | 9.525 | 1008.948 | -5.98 | -7.0398 | -7.8289
2013-11-17 18:00 |  | 9.375 | 1008.948 | -7.6743 | -10.415 | -8.3544
2013-11-17 19:00 |  | 9.375 | 1008.1883 | -6.877 | -8.1005 | -8.4846
2013-11-17 20:00 |  | 9.35 | 1007.6817 | -6.6777 | -9.9328 | -8.8821
2013-11-17 21:00 |  | 9.125 | 1006.922 | -8.1727 | -8.5827 | -8.7483
2013-11-17 22:00 |  | 8.975 | 1006.1622 | -8.4717 | -8.0041 | -8.7149
2013-11-17 23:00 |  | 8.875 | 1005.1493 | -6.0797 | -7.0397 | -8.2479
2013-11-18 |  | 8.85 | 1004.3895 | -6.877 | -9.3542 | -8.7512
2013-11-18 01:00 |  | 8.95 | 1003.3765 | -8.1727 | -8.9684 | -8.5584
2013-11-18 02:00 |  | 9 | 1002.3635 | -5.98 | -8.7755 | -8.8029
2013-11-18 03:00 |  | 8.9 | 1001.3505 | -5.4817 | -6.1718 | -8.3085
2013-11-18 04:00 |  | 8.9 | 1000.844 | -7.3753 | -5.7861 | -8.1304
2013-11-18 05:00 |  | 8.775 | 1000.0842 | -8.5713 | -6.0753 | -8.3925
2013-11-18 06:00 |  | 8.675 | 999.831 | -5.4817 | -6.2682 | -7.7649
2013-11-18 07:00 |  | 8.725 | 999.831 | -6.7773 | -4.9181 | -7.2864
2013-11-18 08:00 |  | 8.75 | 999.831 | -4.0863 | -6.5575 | -7.1163
2013-11-18 09:00 |  | 8.725 | 999.0712 | -8.671 | -7.6183 | -8.1063
2013-11-18 10:00 |  | 8.9 | 998.818 | -7.2757 | -8.7755 | -9.169
2013-11-18 11:00 |  | 9.175 | 997.805 | -9.1693 | -9.6434 | -10.4578
2013-11-18 12:00 |  | 9.35 | 997.0453 | -8.372 | -9.5469 | -9.588
2013-11-18 13:00 |  | 9.475 | 996.2855 | -10.166 | -9.7398 | -9.191
2013-11-18 14:00 |  | 9.475 | 995.779 | -8.073 | -8.679 | -8.1358
2013-11-18 15:00 |  | 9.2 | 995.779 | -5.1827 | -7.0396 | -7.2313
2013-11-18 16:00 |  | 9.025 | 995.779 | -8.073 | -6.6539 | -6.3577
2013-11-18 17:00 |  | 8.9 | 996.792 | -3.887 | -15.0436 | -5.7561
2013-11-18 18:00 |  | 8.475 | 997.5517 | -5.7807 | -8.9683 | -6.5675
2013-11-18 19:00 |  | 8.2 | 997.805 | -8.073 | -4.8216 | -5.3927
2013-11-18 20:00 |  | 7.825 | 998.0583 | -3.1893 | -5.6895 | -5.5699
2013-11-18 21:00 |  | 7.225 | 998.5648 | -6.4783 | -6.5574 | -5.9783
2013-11-18 22:00 |  | 6.9 | 998.818 | -7.0763 | -7.3289 | -5.801
2013-11-18 23:00 |  | 6.475 | 998.818 | -5.5813 | -7.811 | -6.1169
2013-11-19 |  | 6 | 998.818 | -4.784 | -6.461 | -5.643
2013-11-19 01:00 |  | 5.25 | 999.0712 | -5.7807 | -6.5574 | -5.3391
2013-11-19 02:00 |  | 5.05 | 999.831 | -2.8903 | -3.6644 | -3.9468
2013-11-19 03:00 |  | 4.2 | 1000.0842 | -1.794 | -3.2787 | -3.5347
2013-11-19 04:00 |  | 3.5 | 1000.844 | -1.9933 | -3.0858 | -3.5088
2013-11-19 05:00 |  | 3.075 | 1001.0973 | -3.0897 | -2.5072 | -2.6269
2013-11-19 06:00 |  | 2.825 | 1002.3635 | -0.598 | -1.4465 | -2.1639
2013-11-19 07:00 |  | 2.775 | 1003.3765 | -3.0897 | -1.5429 | -1.9314
2013-11-19 08:00 |  | 3.1 | 1004.3895 | -2.7907 | -3.0858 | -1.6438
2013-11-19 09:00 |  | 3.825 | 1004.896 | -0.69767 | -2.5072 | -1.354
2013-11-19 10:00 |  | 5.25 | 1004.896 | -1.794 | -2.5072 | -2.3422
2013-11-19 11:00 |  | 5.775 | 1004.896 | -2.392 | -3.568 | -2.6435
2013-11-19 12:00 |  | 6.925 | 1004.896 | -2.99 | -5.0144 | -2.9105
2013-11-19 13:00 |  | 7.475 | 1005.1493 | -5.98 | -4.243 | -3.1296
2013-11-19 14:00 |  | 8.025 | 1005.909 | -2.1927 | -1.4465 | -2.1521
2013-11-19 15:00 |  | 4.925 | 1006.6688 | -0.598 | -0.57859 | -1.8572
2013-11-19 16:00 |  | 3.825 | 1007.6817 | -0.299 | -1.5429 | -1.0643
2013-11-19 17:00 |  | 3.25 | 1008.948 | -1.3953 | -1.35 | -1.1363
2013-11-19 18:00 |  | 2.525 | 1009.961 | -0.897 | -3.0858 | -1.8841
2013-11-19 19:00 |  | 2.075 | 1010.2142 | -0.598 | -3.2786 | -2.4157
2013-11-19 20:00 |  | 1.65 | 1010.974 | -1.196 | -3.2786 | -3.1544
2013-11-19 21:00 |  | 1.225 | 1010.974 | -2.5913 | -4.0501 | -3.2941
2013-11-19 22:00 |  | 0.825 | 1010.974 | -2.1927 | -3.7608 | -3.6397
2013-11-19 23:00 |  | 0.2 | 1010.2142 | -1.196 | -1.9286 | -3.7515
2013-11-20 |  | -0.5 | 1009.961 | -2.691 | -3.2786 | -4.1304
2013-11-20 01:00 |  | -0.775 | 1008.6947 | -3.588 | -6.3644 | -4.8293
2013-11-20 02:00 |  | -0.925 | 1007.935 | -4.8837 | -5.5929 | -5.2284
2013-11-20 03:00 |  | -0.65 | 1006.6688 | -4.784 | -6.1715 | -5.8495
2013-11-20 04:00 |  | -0.35 | 1005.4025 | -4.2857 | -4.7251 | -5.6919
2013-11-20 05:00 |  | 0.3 | 1003.3765 | -5.1827 | -7.3287 | -5.5016
2013-11-20 06:00 |  | 1.575 | 1001.0973 | -3.9867 | -5.6894 | -4.9275
2013-11-20 07:00 |  | 2.75 | 999.0712 | -3.289 | -4.4358 | -4.3218
2013-11-20 08:00 |  | 3.5 | 996.792 | -3.9867 | -4.1465 | -3.3479
2013-11-20 09:00 |  | 4.825 | 994.5127 | -2.99 | -5.7858 | -4.1138
2013-11-20 10:00 |  | 5.85 | 991.727 | -3.289 | -4.05 | -5.1506
2013-11-20 11:00 |  | 5.85 | 989.9543 | -5.083 | -4.5322 | -4.7897
2013-11-20 12:00 |  | 3.45 | 989.701 | -3.9867 | -3.2786 | -5.0286
2013-11-20 13:00 |  | 3.65 | 989.701 | -1.8937 | -2.6036 | -3.0711
2013-11-20 14:00 |  | 5.85 | 988.688 | -3.588 | -3.0857 | -3.2431
2013-11-20 15:00 |  | 5.275 | 988.1815 | -0.299 | -2.7964 | -3.3596
2013-11-20 16:00 |  | 5.2 | 987.675 | -3.887 | -2.5071 | -2.8552
2013-11-20 17:00 |  | 4.475 | 987.675 | -4.0863 | -2.025 | -2.3533
2013-11-20 18:00 |  | 3.375 | 987.675 | -1.2957 | -2.5071 | -2.6438
2013-11-20 19:00 |  | 3.65 | 988.688 | -1.5947 | -2.025 | -2.6613
2013-11-20 20:00 |  | 3.825 | 987.675 | -1.0963 | -3.9536 | -3.3033
2013-11-20 21:00 |  | 3.975 | 987.675 | -4.5847 | -4.725 | -3.0615
2013-11-20 22:00 |  | 3 | 987.675 | -2.392 | -2.8928 | -2.5575
2013-11-20 23:00 |  | 2.75 | 987.675 | -2.392 | -2.7964 | -2.349
2013-11-21 |  | 2.7 | 987.675 | -1.5947 | -1.7357 | -2.8798
2013-11-21 01:00 |  | 3 | 987.675 | -0.39867 | -2.2178 | -2.0928
2013-11-21 02:00 |  | 3.2 | 987.9283 | -3.0897 | -2.7964 | -2.461
2013-11-21 03:00 |  | 3.2 | 987.675 | -2.691 | -2.8928 | -2.3819
2013-11-21 04:00 |  | 3.75 | 987.9283 | -0.897 | -1.6393 | -2.0281
2013-11-21 05:00 |  | 4.375 | 988.688 | 0.79733 | -1.7357 | -1.5695
2013-11-21 06:00 |  | 4.65 | 989.9543 | -1.2957 | -0.96428 | -1.017
2013-11-21 07:00 |  | 4.725 | 991.2205 | -2.4917 | -0.77142 | -0.77027
2013-11-21 08:00 |  | 4.975 | 992.74 | 0.69767 | 0.96427 | -0.56632
2013-11-21 09:00 |  | 5.45 | 994.2595 | 1.8937 | 1.5428 | 0.20473
2013-11-21 10:00 |  | 6.55 | 995.5258 | 0 | -1.0607 | -0.41903
2013-11-21 11:00 |  | 6.425 | 995.779 | 0.49833 | -1.35 | -0.73066
2013-11-21 12:00 |  | 7.875 | 996.792 | -3.0897 | -3.5678 | -2.2417
2013-11-21 13:00 |  | 8.425 | 997.2985 | -4.186 | -0.67499 | -2.3642
2013-11-21 14:00 |  | 7.95 | 997.805 | -2.392 | -2.7964 | -1.6657
2013-11-21 15:00 |  | 6.675 | 998.818 | 2.7907 | 0.38571 | -0.90584
2013-11-21 16:00 |  | 6.025 | 1000.0842 | -1.495 | 0.38571 | -0.84748
2013-11-21 17:00 |  | 5.25 | 1001.3505 | -0.79733 | -1.6393 | -1.3362
2013-11-21 18:00 |  | 4.625 | 1002.3635 | -1.2957 | -1.2535 | -1.8974
2013-11-21 19:00 |  | 4.175 | 1003.1232 | -0.99667 | -0.96426 | -1.8966
2013-11-21 20:00 |  | 3.775 | 1003.883 | -0.69767 | -1.2535 | -2.0241
2013-11-21 21:00 |  | 3.425 | 1004.6427 | 0.099667 | -1.5428 | -1.882
2013-11-21 22:00 |  | 3.3 | 1004.896 | -2.093 | 0.48213 | -1.6437
2013-11-21 23:00 |  | 3.475 | 1004.896 | -1.0963 | -0.48213 | -2.0492
2013-11-22 |  | 2.9 | 1004.896 | -1.495 | 0.3857 | -2.6509
2013-11-22 01:00 |  | 2.625 | 1005.909 | -2.691 | 0.48213 | -2.385
2013-11-22 02:00 |  | 2.7 | 1005.909 | 0.49833 | -1.35 | -1.339
2013-11-22 03:00 |  | 3 | 1005.909 | -0.99667 | -0.48213 | -1.4236
2013-11-22 04:00 |  | 3.6 | 1006.6688 | 1.9933 | -1.0607 | -1.5097
2013-11-22 05:00 |  | 3.25 | 1006.922 | -2.392 | -0.67498 | -1.2663
2013-11-22 06:00 |  | 2.825 | 1007.935 | 0.598 | -2.0249 | -1.5975
2013-11-22 07:00 |  | 2.95 | 1008.4415 | -0.39867 | -2.8928 | -1.8268
2013-11-22 08:00 |  | 3.7 | 1008.948 | -0.099667 | -1.0607 | -1.4292
2013-11-22 09:00 |  | 4.7 | 1008.948 | 0.099667 | -2.0249 | -0.75333
2013-11-22 10:00 |  | 5.875 | 1008.948 | -1.196 | -1.9285 | -1.8206
2013-11-22 11:00 |  | 7.975 | 1008.948 | -0.19933 | -2.0249 | -2.0727
2013-11-22 12:00 |  | 8.775 | 1008.948 | 0.99667 | -0.86782 | -1.4773
2013-11-22 13:00 |  | 8.325 | 1009.2012 | -3.4883 | -1.6392 | -1.6984
2013-11-22 14:00 |  | 8.65 | 1009.961 | -0.79733 | -0.3857 | -2.0442
2013-11-22 15:00 |  | 6.625 | 1010.2142 | -1.9933 | -1.2535 | -1.4918
2013-11-22 16:00 |  | 5.8 | 1010.974 | -0.598 | -0.3857 | -1.2094
2013-11-22 17:00 |  | 5.625 | 1011.987 | 0.69767 | 0.096424 | -0.72961
2013-11-22 18:00 |  | 5.35 | 1012.2402 | 0.99667 | -2.2178 | -1.2808
2013-11-22 19:00 |  | 4.8 | 1013 | 0.299 | -1.8321 | -1.5801
2013-11-22 20:00 |  | 4.225 | 1013.2532 | -1.196 | -2.2178 | -2.1164
2013-11-22 21:00 |  | 3.975 | 1014.013 | -1.2957 | -2.0249 | -2.5276
2013-11-22 22:00 |  | 4.1 | 1014.013 | -1.8937 | -6.2676 | -3.1567
2013-11-22 23:00 |  | 4.6 | 1014.013 | -2.1927 | -4.9176 | -3.4054
2013-11-23 |  | 5 | 1013 | -3.6877 | -4.6283 | -3.3942
2013-11-23 01:00 |  | 4.75 | 1013 | 0.598 | -2.2177 | -2.9742
2013-11-23 02:00 |  | 3.9 | 1014.013 | -2.2923 | -1.4464 | -3.8775
2013-11-23 03:00 |  | 3.275 | 1014.013 | -2.691 | -3.0856 | -3.4711
2013-11-23 04:00 |  | 2.95 | 1014.5195 | -2.4917 | -3.6641 | -3.4056
2013-11-23 05:00 |  | 2.975 | 1015.026 | -1.6943 | -3.6641 | -4.2679
2013-11-23 06:00 |  | 3.05 | 1015.5325 | -2.1927 | -3.9534 | -2.8903
2013-11-23 07:00 |  | 2.675 | 1016.039 | -1.794 | -4.339 | -2.5105
2013-11-23 08:00 |  | 3 | 1017.052 | -2.8903 | -4.6283 | -3.3763
2013-11-23 09:00 |  | 4 | 1017.052 | -1.794 | -4.8212 | -3.7147
2013-11-23 10:00 |  | 5.95 | 1017.052 | -0.99667 | -4.2426 | -3.0111
2013-11-23 11:00 |  | 7.625 | 1016.039 | -1.495 | -4.4355 | -4.3367
2013-11-23 12:00 |  | 9.325 | 1015.5325 | -2.093 | -5.6889 | -3.3427
2013-11-23 13:00 |  | 7.55 | 1015.026 | -0.99667 | -6.2675 | -2.7137
2013-11-23 14:00 |  | 7.525 | 1015.026 | -1.0963 | -2.4106 | -2.3326
2013-11-23 15:00 |  | 6.925 | 1016.039 | -2.392 | -1.7356 | -3.2091
2013-11-23 16:00 |  | 6.225 | 1016.039 | -2.093 | -1.4463 | -2.7182
2013-11-23 17:00 |  | 5.75 | 1016.7988 | -0.49833 | -1.6392 | -3.2986
2013-11-23 18:00 |  | 5.85 | 1017.052 | -2.5913 | -3.664 | -3.4277
2013-11-23 19:00 |  | 5.8 | 1017.052 | -2.99 | -5.014 | -3.4186
2013-11-23 20:00 |  | 5.475 | 1018.065 | -1.9933 | -3.3748 | -3.6166
2013-11-23 21:00 |  | 5.575 | 1018.065 | -3.887 | -5.5925 | -4.9598
2013-11-23 22:00 |  | 5.7 | 1018.065 | -3.7873 | -2.9891 | -4.2042
2013-11-23 23:00 |  | 5.775 | 1018.065 | -2.99 | -3.1819 | -4.8981
2013-11-24 |  | 5.825 | 1017.8117 | -3.289 | -5.496 | -5.6731
2013-11-24 01:00 |  | 5.8 | 1017.5585 | -2.691 | -3.1819 | -4.3252
2013-11-24 02:00 |  | 5.8 | 1018.065 | -3.887 | -3.1819 | -4.436
2013-11-24 03:00 |  | 5.825 | 1018.065 | -2.8903 | -5.0139 | -4.9278
2013-11-24 04:00 |  | 5.875 | 1018.065 | -2.7907 | -5.3996 | -4.4736
2013-11-24 05:00 |  | 5.775 | 1018.5715 | -2.1927 | -4.8211 | -4.8517
2013-11-24 06:00 |  | 5.625 | 1019.078 | -3.1893 | -3.8568 | -3.8043
2013-11-24 07:00 |  | 5.575 | 1019.8378 | -3.9867 | -3.7604 | -3.3224
2013-11-24 08:00 |  | 5.95 | 1020.091 | -2.1927 | -4.5318 | -3.9675
2013-11-24 09:00 |  | 6.35 | 1021.104 | -2.093 | -4.5318 | -3.3669
2013-11-24 10:00 |  | 7.2 | 1021.104 | -0.49833 | -3.4711 | -3.2819
2013-11-24 11:00 |  | 7.825 | 1020.8507 | -3.6877 | -3.7604 | -3.4128
2013-11-24 12:00 |  | 8.2 | 1021.104 | -0.598 | -3.9532 | -3.2189
2013-11-24 13:00 |  | 7.85 | 1021.104 | -4.3853 | -2.1213 | -2.4375
2013-11-24 14:00 |  | 6.975 | 1021.104 | -0.49833 | -2.4105 | -2.98
2013-11-24 15:00 |  | 6.875 | 1022.117 | -2.5913 | -4.0497 | -1.9055
2013-11-24 16:00 |  | 6.875 | 1022.8768 | -3.588 | -6.0745 | -5.9971
2013-11-24 17:00 |  | 6.675 | 1023.6365 | -2.7907 | -3.9532 | -2.5566
2013-11-24 18:00 |  | 6.325 | 1024.6495 | 0.099667 | -0.09642 | -2.4407
2013-11-24 19:00 |  | 5.8 | 1025.156 | -1.794 | -1.6391 | -2.9844
2013-11-24 20:00 |  | 5.2 | 1025.6625 | -0.69767 | -1.832 | -2.491
2013-11-24 21:00 |  | 5.15 | 1026.169 | -0.897 | -0.9642 | -2.4027
2013-11-24 22:00 |  | 5.1 | 1026.169 | -2.1927 | -3.9532 | -1.5301
2013-11-24 23:00 |  | 4.675 | 1026.4223 | -1.9933 | -2.6997 | -2.4395
2013-11-25 |  | 4.775 | 1026.6755 | -0.99667 | -2.6033 | -2.5493
2013-11-25 01:00 |  | 4.55 | 1027.182 | 0.19933 | -3.2783 | -2.1361
2013-11-25 02:00 |  | 4.35 | 1027.182 | -0.099667 | -0.86777 | -1.835
2013-11-25 03:00 |  | 4.525 | 1027.182 | -2.691 | -4.3389 | -2.7487
2013-11-25 04:00 |  | 4.525 | 1027.182 | -1.2957 | -2.0248 | -2.1262
2013-11-25 05:00 |  | 4.75 | 1027.182 | -2.093 | -2.1212 | -1.7941
2013-11-25 06:00 |  | 4.725 | 1027.9417 | -0.299 | -2.3141 | -2.0114
2013-11-25 07:00 |  | 4.625 | 1028.4482 | -0.39867 | -2.4105 | -2.4655
2013-11-25 08:00 |  | 4.575 | 1029.208 | -2.1927 | -2.0248 | -1.8176
2013-11-25 09:00 |  | 5.375 | 1029.208 | -0.49833 | -3.0854 | -2.1731
2013-11-25 10:00 |  | 5.95 | 1029.4613 | -0.598 | -3.8567 | -3.2919
2013-11-25 11:00 |  | 6.55 | 1029.208 | -1.2957 | -3.9532 | -4.8364
2013-11-25 12:00 |  | 7.35 | 1028.195 | -4.0863 | -3.6639 | -2.9276
2013-11-25 13:00 |  | 7.6 | 1028.195 | -0.79733 | -5.303 | -2.7867
2013-11-25 14:00 |  | 7.1 | 1027.6885 | -2.093 | -2.4105 | -2.826
2013-11-25 15:00 |  | 6.675 | 1028.195 | -1.0963 |  | -2.227
2013-11-25 16:00 |  | 6.275 | 1028.195 | 0.39867 | -1.6391 | -1.8967
2013-11-25 17:00 |  | 6.1 | 1029.208 | 0.79733 | -2.2176 | -1.4365
2013-11-25 18:00 |  | 5.975 | 1029.9678 | -1.9933 | -2.5069 | -1.8511
2013-11-25 19:00 |  | 5.9 | 1030.221 | -1.5947 | -2.8925 | -2.4757
2013-11-25 20:00 |  | 5.725 | 1030.221 | -3.289 | -2.8925 | -2.5864
2013-11-25 21:00 |  | 5.6 | 1030.221 | -1.495 | -4.9173 | -3.2274
2013-11-25 22:00 |  | 5.5 | 1029.9678 | -2.99 | -3.8567 | -3.2238
2013-11-25 23:00 |  | 5.45 | 1030.221 | -1.3953 | -3.7603 | -2.7318
2013-11-26 |  | 5.5 | 1030.221 | -2.2923 | -2.6033 | -2.5358
2013-11-26 01:00 |  | 5.475 | 1030.221 | -1.0963 | -3.1818 | -3.1173
2013-11-26 02:00 |  | 5.425 | 1029.208 | -3.0897 | -3.471 | -3.8364
2013-11-26 03:00 |  | 5.4 | 1029.208 | -0.79733 | -3.5674 | -3.6619
2013-11-26 04:00 |  | 4.375 | 1029.9678 | -2.2923 | -3.9531 | -2.6425
2013-11-26 05:00 |  | 3.225 | 1030.4742 | -0.299 | -1.7355 | -3.4164
2013-11-26 06:00 |  | 2.65 | 1031.234 | -0.99667 | -1.2534 | -3.2069
2013-11-26 07:00 |  | 2.075 | 1031.9938 | -2.093 | -1.5427 | -3.275
2013-11-26 08:00 |  | 2.4 | 1032.247 | -2.691 | -3.6638 | -2.9385
2013-11-26 09:00 |  | 3.275 | 1032.247 | -1.495 | -3.8567 | -3.2554
2013-11-26 10:00 |  | 5.175 | 1031.4872 | -2.691 | -7.3277 | -3.9555
2013-11-26 11:00 |  | 8.4 | 1031.4872 | -3.588 | -7.5205 | -5.5654
2013-11-26 12:00 |  | 9.325 | 1031.4872 | -2.5913 | -7.2312 | -4.5012
2013-11-26 13:00 |  | 8.125 | 1029.4613 | -6.877 | -5.3993 | -5.4094
2013-11-26 14:00 |  | 8.65 | 1027.9417 | -4.8837 | -7.2312 | -5.0878
2013-11-26 15:00 |  | 7.8 | 1027.6885 | -3.4883 | -3.1817 | -3.5665
2013-11-26 16:00 |  | 7.125 | 1028.195 | -0.39867 | -3.1817 | -3.7091
2013-11-26 17:00 |  | 6.95 | 1028.195 | -3.0897 | -3.6638 | -4.5573
2013-11-26 18:00 |  | 6.725 | 1027.182 | 0.299 | -3.0853 | -4.1478
2013-11-26 19:00 |  | 6.55 | 1027.182 | -1.2957 | -4.9172 | -4.3964
2013-11-26 20:00 |  | 6.6 | 1026.6755 | -3.7873 | -5.8814 | -5.1635
2013-11-26 21:00 |  | 6.725 | 1026.169 | -3.1893 | -6.6527 | -5.424
2013-11-26 22:00 |  | 6.7 | 1026.169 | -2.99 | -5.3028 | -4.434
2013-11-26 23:00 |  | 6.4 | 1025.4092 | -3.9867 | -16.0049 | -4.964
2013-11-27 |  | 6.275 | 1025.156 | -4.0863 | -3.953 | -4.7483
2013-11-27 01:00 |  | 6.25 | 1024.3963 | -3.887 | -7.8096 | -6.5122
2013-11-27 02:00 |  | 6.2 | 1024.143 | -4.5847 | -5.8813 | -5.6503
2013-11-27 03:00 |  | 5.9 | 1023.13 | -4.3853 | -7.424 | -6.1469
2013-11-27 04:00 |  | 6.025 | 1023.13 | -3.588 | -4.8207 | -5.6161
2013-11-27 05:00 |  | 6.15 | 1023.13 | -3.6877 | -3.6638 | -5.9757
2013-11-27 06:00 |  | 6.575 | 1023.13 | -3.9867 | -6.0741 | -5.5255
2013-11-27 07:00 |  | 6.975 | 1023.13 | -3.6877 | -8.2917 | -4.8729
2013-11-27 08:00 |  | 7.625 | 1023.13 | -1.5947 | -7.906 | -4.8916
2013-11-27 09:00 |  | 8.325 | 1023.13 | -2.8903 | -6.0741 | -4.8739
2013-11-27 10:00 |  | 9.4 | 1022.8768 | -4.5847 | -5.6884 | -6.0838
2013-11-27 11:00 |  | 10.2 | 1022.117 | -4.0863 | -9.4486 | -6.7643
2013-11-27 12:00 |  | 10.625 | 1021.6105 | -5.98 | -9.7378 | -7.7077
2013-11-27 13:00 |  | 11.275 | 1021.3573 | -5.7807 | -11.5697 | -8.1661
2013-11-27 14:00 |  | 11.125 | 1021.3573 | -6.6777 | -2.4104 | -6.9304
2013-11-27 15:00 |  | 10.575 | 1021.3573 | -4.6843 |  | -6.5337
2013-11-27 16:00 |  | 9.525 | 1021.104 | -4.186 | -5.4956 | -6.9448
2013-11-27 17:00 |  | 8.95 | 1021.6105 | -2.99 | -7.231 | -6.5088
2013-11-27 18:00 |  | 9.4 | 1022.117 | -2.1927 | -7.7131 | -6.6934
2013-11-27 19:00 |  | 9.925 | 1022.117 | -4.485 | -6.5561 | -6.9444
2013-11-27 20:00 |  | 9.975 | 1022.117 | -7.2757 | -6.9418 | -7.1715
2013-11-27 21:00 |  | 9.9 | 1022.117 | -7.6743 | -7.3274 | -7.5463
2013-11-27 22:00 |  | 9.8 | 1022.117 | -7.6743 | -8.87 | -7.9034
2013-11-27 23:00 |  | 9.625 | 1022.117 | -8.8703 | -11.1839 | -7.5221
2013-11-28 |  | 9.175 | 1022.117 | -9.7673 | -7.0382 | -7.6862
2013-11-28 01:00 |  | 9 | 1022.117 | -7.3753 | -14.5584 | -7.0397
2013-11-28 02:00 |  | 8.9 | 1022.117 | -6.3787 | -7.1346 | -7.3306
2013-11-28 03:00 |  | 9.2 | 1022.117 | -8.372 |  | -6.9772
2013-11-28 04:00 |  | 9.275 | 1022.117 | -7.774 | -7.3274 | -6.7693
2013-11-28 05:00 |  | 9.4 | 1022.117 | -8.1727 | -7.2309 | -7.1387
2013-11-28 06:00 |  | 9.4 | 1022.6235 | -4.8837 | -6.7489 | -6.5043
2013-11-28 07:00 |  | 9.375 | 1023.13 | -4.2857 | -8.0022 | -7.2131
2013-11-28 08:00 |  | 9.1 | 1023.13 | -8.8703 | -9.352 | -8.3972
2013-11-28 09:00 |  | 9.075 | 1023.8898 | -10.5647 | -11.6659 | -9.2301
2013-11-28 10:00 |  | 9.3 | 1023.8898 | -9.867 | -11.4731 | -9.8984
2013-11-28 11:00 |  | 9.725 | 1023.13 | -6.9767 | -12.63 | -10.1309
2013-11-28 12:00 |  | 9.675 | 1022.8768 | -8.372 | -10.7017 | -9.6115
2013-11-28 13:00 |  | 10.275 | 1022.117 | -9.6677 | -11.473 | -9.2927
2013-11-28 14:00 |  | 9.975 | 1022.117 | -8.372 | -10.1232 | -9.2813
2013-11-28 15:00 |  | 9.8 | 1022.117 | -8.7707 | -9.0627 | -8.2592
2013-11-28 16:00 |  | 9.25 | 1022.6235 | -7.0763 | -8.3878 | -7.2403
2013-11-28 17:00 |  | 8.95 | 1023.13 | -5.1827 | -7.6165 | -6.5194
2013-11-28 18:00 |  | 8.625 | 1024.143 | -5.8803 | -7.8093 | -7.3125
2013-11-28 19:00 |  | 8.7 | 1024.143 | -7.6743 | -9.834 | -7.5643
2013-11-28 20:00 |  | 8.775 | 1024.143 | -8.372 | -8.4842 | -8.2875
2013-11-28 21:00 |  | 8.95 | 1023.6365 | -6.6777 | -9.3519 | -8.195
2013-11-28 22:00 |  | 8.75 | 1022.8768 | -3.887 | -9.4483 | -8.6363
2013-11-28 23:00 |  | 8.45 | 1022.117 | -6.7773 | -9.0626 | -8.4158
2013-11-29 |  | 8.4 | 1021.6105 | -9.1693 | -9.8339 | -8.9251
2013-11-29 01:00 |  | 8.15 | 1021.104 | -10.5647 | -10.2196 | -8.5401
2013-11-29 02:00 |  | 8.1 | 1020.5975 | -5.8803 | -9.4483 | -8.3196
2013-11-29 03:00 |  | 7.975 | 1020.091 | -8.2723 | -11.4729 | -9.1041
2013-11-29 04:00 |  | 7.8 | 1019.078 | -9.4683 | -9.4482 | -9.029
2013-11-29 05:00 |  | 8 | 1018.065 | -8.8703 | -10.2195 | -10.0159
2013-11-29 06:00 |  | 8.125 | 1017.052 | -9.1693 | -9.159 | -8.1897
2013-11-29 07:00 |  | 8.4 | 1017.052 | -5.2823 | -8.2913 | -6.0752
2013-11-29 08:00 |  | 8.575 | 1016.5455 | -7.475 | -8.1949 | -6.6463
2013-11-29 09:00 |  | 8.85 | 1016.039 | -5.5813 | -5.4954 | -5.7787
2013-11-29 10:00 |  | 9.2 | 1014.7727 | -5.5813 | -9.0625 | -6.4081
2013-11-29 11:00 |  | 10.075 | 1013.7598 | -9.0697 | -8.4841 | -6.469
2013-11-29 12:00 |  | 10.6 | 1012.4935 | -5.8803 | -7.3272 | -5.8829
2013-11-29 13:00 |  | 10.025 | 1011.987 | -8.073 | -4.4349 | -5.2281
2013-11-29 14:00 |  | 8.95 | 1011.987 | -3.887 | -2.4102 | -3.9412
2013-11-29 15:00 |  | 8.75 | 1012.7468 | -7.9733 | -8.2912 | -5.0885
2013-11-29 16:00 |  | 8.2 | 1013 | -4.186 | -5.6882 | -3.5321
2013-11-29 17:00 |  | 8.375 | 1013 | -3.7873 | -4.9169 | -4.0707
2013-11-29 18:00 |  | 8.15 | 1013 | -0.099667 | -5.0133 | -3.1282
2013-11-29 19:00 |  | 7.225 | 1012.7468 | -2.7907 | -3.9528 | -3.2688
2013-11-29 20:00 |  | 6.75 | 1013 | -3.887 | -3.0851 | -3.1968
2013-11-29 21:00 |  | 6.525 | 1013 | -1.8937 | -4.6276 | -2.9153
2013-11-29 22:00 |  | 6.3 | 1013 | -4.3853 | -4.724 | -2.8201
2013-11-29 23:00 |  | 5.975 | 1013 | -2.392 | -2.7959 | -2.5819
2013-11-30 |  | 5.875 | 1013 | -1.495 | -6.0738 | -2.697
2013-11-30 01:00 |  | 6.05 | 1013 | -4.3853 | -0.48204 | -2.6546
2013-11-30 02:00 |  | 5.8 | 1014.013 | -2.4917 | -1.3497 | -2.0569
2013-11-30 03:00 |  | 6.05 | 1014.013 | -3.1893 | -3.0851 | -1.943
2013-11-30 04:00 |  | 6.225 | 1014.2663 | -0.299 | -1.6389 | -2.0004
2013-11-30 05:00 |  | 5.775 | 1015.026 | 0.69767 | -5.4953 | -1.6323
2013-11-30 06:00 |  | 5.55 | 1015.7858 | -0.69767 | -2.3138 | -1.0213
2013-11-30 07:00 |  | 5.8 | 1016.7988 | 1.3953 | 0.096408 | -0.66796
2013-11-30 08:00 |  | 6.175 | 1017.052 | -0.897 | -0.67486 | -0.28873
2013-11-30 09:00 |  | 6.825 | 1018.065 | -0.79733 | -1.8318 | -0.87575
2013-11-30 10:00 |  | 6.725 | 1018.065 | 1.6943 | -1.7353 | -0.6491
2013-11-30 11:00 |  | 8.3 | 1018.065 | -1.6943 | -2.3138 | -1.1088
2013-11-30 12:00 |  | 10.125 | 1018.065 | -3.4883 | -2.4102 | -1.3854
2013-11-30 13:00 |  | 9.35 | 1018.065 | -0.299 | 0.38563 | -1.3388
2013-11-30 14:00 |  | 8.55 | 1018.065 | -0.79733 | -0.67485 | -1.2118
2013-11-30 15:00 |  | 8.3 | 1019.078 | -0.79733 | -3.085 | -1.8133
2013-11-30 16:00 |  | 8.075 | 1019.3312 | 0.69767 | -2.4102 | -2.0587
2013-11-30 17:00 |  | 7.575 | 1020.5975 | 1.2957 | -0.48204 | -1.7647
2013-11-30 18:00 |  | 6.875 | 1021.8637 | 0 | -1.6389 | -2.0351
2013-11-30 19:00 |  | 6.05 | 1021.8637 | -3.588 | -3.085 | -3.3669
2013-11-30 20:00 |  | 5.2 | 1022.117 | 0.598 | -2.5066 | -3.0634
2013-11-30 21:00 |  | 4.3 | 1022.117 | -0.897 | -2.6994 | -2.8824
2013-11-30 22:00 |  | 3.975 | 1023.13 | -3.4883 | -2.7958 | -2.3227
2013-11-30 23:00 |  | 3.65 | 1023.13 | -2.99 | -5.5916 | -3.9664
2013-12-01 |  | 3.075 | 1023.13 | -3.1893 | -4.0491 | -4.2631
2013-12-01 01:00 |  | 2.875 | 1023.13 | -1.5947 | -2.4102 | -3.4915
2013-12-01 02:00 |  | 3.025 | 1023.13 | -1.9933 | -6.4592 | -3.6164
2013-12-01 03:00 |  | 3.25 | 1022.3703 | -2.7907 | -5.5916 | -3.2603
2013-12-01 04:00 |  | 3.625 | 1022.117 | -2.7907 | -3.9527 | -2.4811
2013-12-01 05:00 |  | 4.35 | 1022.117 | -1.2957 | -3.3742 | -2.5927
2013-12-01 06:00 |  | 5.05 | 1022.117 | -2.691 | -4.6275 | -1.7707
2013-12-01 07:00 |  | 5.5 | 1022.117 | -0.69767 | -2.603 | -1.8647
2013-12-01 08:00 |  | 6.025 | 1022.6235 | -0.897 | -5.688 | -2.0966
2013-12-01 09:00 |  | 6.675 | 1023.13 | -3.0897 | -3.3742 | -2.0482
2013-12-01 10:00 |  | 8.025 | 1022.6235 | -2.1927 | -5.3023 | -2.7075
2013-12-01 11:00 |  | 9.575 | 1021.8637 | -5.382 | -3.8562 | -3.7775
2013-12-01 12:00 |  | 10.05 | 1021.104 | -4.485 | -3.2778 | -3.4405
2013-12-01 13:00 |  | 9.95 | 1021.104 | -5.681 | -4.1454 | -3.8845
2013-12-01 14:00 |  | 10.05 | 1021.104 | -4.6843 | -4.8203 | -3.7764
2013-12-01 15:00 |  | 8.8 | 1021.3573 | -1.2957 | -5.5915 | -4.1159
2013-12-01 16:00 |  | 7.2 | 1022.117 | -2.2923 | -4.3382 | -3.7599
2013-12-01 17:00 |  | 7.45 | 1023.13 | -3.0897 | -4.3382 | -3.489
2013-12-01 18:00 |  | 7.35 | 1023.13 | -3.6877 | -4.531 | -3.2933
2013-12-01 19:00 |  | 7.525 | 1024.143 | -2.1927 | -5.6879 | -4.3855
2013-12-01 20:00 |  | 7.775 | 1024.143 | -0.99667 | -4.6274 | -4.6287
2013-12-01 21:00 |  | 7.625 | 1024.143 | -3.9867 | -6.6519 | -4.821
2013-12-01 22:00 |  | 7.75 | 1024.143 | -2.8903 | -4.6274 | -4.985
2013-12-01 23:00 |  | 7.9 | 1024.143 | -4.3853 | -6.1699 | -4.7649
2013-12-02 |  | 7.875 | 1024.143 | -4.5847 | -6.7483 | -5.805
2013-12-02 01:00 |  | 7.9 | 1024.143 | -5.5813 | -6.3627 | -4.541
2013-12-02 02:00 |  | 7.9 | 1024.143 | -4.186 | -6.1699 | -5.1621
2013-12-02 03:00 |  | 7.85 | 1023.3832 | -4.784 | -6.0735 | -5.948
2013-12-02 04:00 |  | 7.575 | 1023.6365 | -0.598 | -3.2777 | -5.3354
2013-12-02 05:00 |  | 7.425 | 1024.143 | -4.485 | -4.6274 | -5.1745
2013-12-02 06:00 |  | 7.475 | 1024.143 | -6.6777 | -5.6878 | -5.4565
2013-12-02 07:00 |  | 7.45 | 1024.143 | -2.2923 | -5.1094 | -4.9937
2013-12-02 08:00 |  | 7.825 | 1024.143 | -3.9867 | -4.531 | -5.3591
2013-12-02 09:00 |  | 8.875 | 1024.143 | -6.6777 | -7.2303 | -5.0111
2013-12-02 10:00 |  | 9.875 | 1023.13 | -5.5813 | -5.2058 | -5.818
2013-12-02 11:00 |  | 10.35 | 1022.3703 | -4.0863 | -5.3986 | -5.275
2013-12-02 12:00 |  | 10.35 | 1022.117 | -3.0897 | -4.9166 | -5.0599
2013-12-02 13:00 |  | 9.925 | 1021.3573 | -3.588 | -5.013 | -5.0421
2013-12-02 14:00 |  | 9.55 | 1021.104 | -5.8803 | -5.7842 | -3.9281
2013-12-02 15:00 |  | 9.325 | 1021.104 | -1.495 | -4.5309 | -3.8635
2013-12-02 16:00 |  | 8.6 | 1021.104 | -2.093 | -4.4345 | -3.9772
2013-12-02 17:00 |  | 8.025 | 1021.104 | -2.7907 | -3.2777 | -3.3899
2013-12-02 18:00 |  | 7.775 | 1021.3573 | 0.99667 | -3.0849 | -3.3547
2013-12-02 19:00 |  | 7.45 | 1021.3573 | -3.0897 | -4.1453 | -4.1003
2013-12-02 20:00 |  | 7.3 | 1021.104 | -3.0897 | -3.7597 | -4.1081
2013-12-02 21:00 |  | 6.525 | 1021.104 | -3.9867 | -3.7597 | -4.3534
2013-12-02 22:00 |  | 6.45 | 1021.104 | -4.485 | -4.7237 | -3.7002
2013-12-02 23:00 |  | 6.925 | 1021.104 | -1.8937 | -4.6273 | -4.0508
2013-12-03 |  | 7.05 | 1020.3442 | -1.3953 | -6.8446 | -5.2344
2013-12-03 01:00 |  | 7 | 1020.091 | -4.5847 | -5.3021 | -4.3132
2013-12-03 02:00 |  | 7.1 | 1020.091 | -2.99 | -3.8561 | -4.5003
2013-12-03 03:00 |  | 7.05 | 1019.5845 | -3.6877 | -4.3381 | -4.8732
2013-12-03 04:00 |  | 6.775 | 1019.3312 | -2.2923 | -4.0489 | -3.9341
2013-12-03 05:00 |  | 6.625 | 1020.091 | -4.186 | -5.0129 | -3.8844
2013-12-03 06:00 |  | 6.525 | 1020.091 | -2.2923 | -4.0489 | -3.7745
2013-12-03 07:00 |  | 6.55 | 1020.091 | -3.887 | -12.1466 | -4.3987
2013-12-03 08:00 |  | 6.525 | 1020.091 | -1.8937 | -10.0258 | -3.7996
2013-12-03 09:00 |  | 6.725 | 1020.091 | -4.9833 | -8.3869 | -3.6161
2013-12-03 10:00 |  | 7 | 1019.8378 | -1.8937 | -0.2892 | -4.457
2013-12-03 11:00 |  | 7.25 | 1019.078 | -5.382 | -8.1941 | -4.5512
2013-12-03 12:00 |  | 7.35 | 1018.3183 | -1.6943 | -4.7237 | -5.5819
2013-12-03 13:00 |  | 7.05 | 1018.065 | -5.382 | -8.0977 | -4.698
2013-12-03 14:00 |  | 6.675 | 1017.8117 | -5.4817 | -5.0129 | -4.5498
2013-12-03 15:00 |  | 6.55 | 1018.065 | -1.6943 | -4.6273 | -3.7005
2013-12-03 16:00 |  | 6.35 | 1018.065 | -3.887 | -7.1337 | -4.6553
2013-12-03 17:00 |  | 5.95 | 1018.065 | -2.8903 | -6.1697 | -4.3644
2013-12-03 18:00 |  | 6.05 | 1018.065 | -4.485 | -4.4344 | -4.8705
2013-12-03 19:00 |  | 5.975 | 1018.065 | -5.083 | -5.6876 | -6.0543
2013-12-03 20:00 |  | 5.6 | 1017.3053 | -4.0863 | -2.0244 | -5.105
2013-12-03 21:00 |  | 5.5 | 1017.052 | -2.99 | -4.1452 | -5.6953
2013-12-03 22:00 |  | 5.525 | 1017.052 | -2.99 | -5.5912 | -4.9526
2013-12-03 23:00 |  | 5.475 | 1017.052 | -4.186 | -2.1208 | -4.6899
2013-12-04 |  | 5.575 | 1017.052 | -4.8837 | -4.6272 | -5.7352
2013-12-04 01:00 |  | 5.525 | 1016.039 | -2.5913 | -5.0128 | -5.0759
2013-12-04 02:00 |  | 5.675 | 1016.039 | -4.2857 | -6.748 | -5.7469
2013-12-04 03:00 |  | 5.725 | 1016.039 | -5.681 | -5.2056 | -6.0368
2013-12-04 04:00 |  | 6.075 | 1016.039 | -3.6877 | -6.8444 | -5.8234
2013-12-04 05:00 |  | 6.35 | 1016.039 | -4.8837 | 1.3496 | -6.3422
2013-12-04 06:00 |  | 6.55 | 1016.039 | -5.5813 | 3.856 | -6.1537
2013-12-04 07:00 |  | 7.175 | 1016.039 | -0.99667 | -5.0128 | -5.237
2013-12-04 08:00 |  | 7.775 | 1017.052 | -5.681 | -5.5912 | -5.0505
2013-12-04 09:00 |  | 7.95 | 1017.3053 | -0.99667 | -2.892 | -4.6014
2013-12-04 10:00 |  | 8.5 | 1018.065 | -2.8903 | -4.6272 | -5.2413
2013-12-04 11:00 |  | 9.25 | 1018.065 | -7.475 | -9.8327 | -6.5113
2013-12-04 12:00 |  | 9.475 | 1018.065 | -11.1627 | -8.4831 | -6.2172
2013-12-04 13:00 |  | 9.125 | 1018.8247 | -7.3753 | -7.0371 | -5.3709
2013-12-04 14:00 |  | 8.325 | 1019.5845 |  | -4.6272 | -4.934
2013-12-04 15:00 |  | 7.15 | 1020.5975 |  | -4.1452 | -3.7877
2013-12-04 16:00 |  | 6 | 1021.8637 | 0.19933 | -1.7352 | -2.9025
2013-12-04 17:00 |  | 5.4 | 1022.6235 | 0.39867 | -4.1451 | -3.7856
2013-12-04 18:00 |  | 4.7 | 1023.13 | -1.495 | -1.3496 | -3.8889
2013-12-04 19:00 |  | 3.875 | 1023.6365 | -0.598 | -2.892 | -3.6968
2013-12-04 20:00 |  | 3.375 | 1024.143 | -1.6943 | -5.1091 | -4.5688
2013-12-04 21:00 |  | 2.825 | 1024.143 | -2.8903 | -5.0127 | -4.246
2013-12-04 22:00 |  | 2.375 | 1024.9027 | -2.392 | -5.0127 | -4.6949
2013-12-04 23:00 |  | 1.8 | 1024.6495 | -2.691 | -5.4947 | -4.9395
2013-12-05 |  | 1.425 | 1023.8898 | -3.3887 | -7.9046 | -5.61
2013-12-05 01:00 |  | 1.2 | 1023.13 | -4.3853 | -7.3262 | -5.1464
2013-12-05 02:00 |  | 1.05 | 1022.6235 | -1.6943 | -5.6875 | -4.795
2013-12-05 03:00 |  | 1.025 | 1021.8637 | -3.588 | -3.5667 | -4.9913
2013-12-05 04:00 |  | 1.175 | 1020.5975 | -2.8903 | -6.3623 | -5.578
2013-12-05 05:00 |  | 0.875 | 1019.5845 | -3.9867 | -6.4586 | -5.2739
2013-12-05 06:00 |  | 1.65 | 1018.3183 | -1.8937 | -4.7235 | -4.4923
2013-12-05 07:00 |  | 2.45 | 1017.052 | -4.2857 | -4.0487 | -5.7877
2013-12-05 08:00 |  | 3.85 | 1015.2793 | -3.887 | -7.2298 | -4.8636
2013-12-05 09:00 |  | 5.675 | 1013.7598 | -3.3887 | -3.1811 | -3.7744
2013-12-05 10:00 |  | 6.825 | 1011.4805 | -4.3853 | -4.6271 | -2.822
2013-12-05 11:00 |  | 8.1 | 1009.7078 | -1.0963 | -5.3982 | -3.2291
2013-12-05 12:00 |  | 8.9 | 1008.4415 | -2.99 | -3.9523 | -2.9145
2013-12-05 13:00 |  | 9.675 | 1007.1753 | -4.0863 | -2.7955 | -3.1578
2013-12-05 14:00 |  | 10.05 | 1006.4155 | -2.691 | -2.4099 | -2.0129
2013-12-05 15:00 |  | 10.05 | 1006.922 | 0.99667 | 0.28919 | -0.12545
2013-12-05 16:00 |  | 7.025 | 1009.7078 | 3.289 | -4.9162 | -2.1839
2013-12-05 17:00 |  | 7.125 | 1011.2273 | 1.9933 | -3.9523 | -2.6739
2013-12-05 18:00 |  | 6.6 | 1011.987 | -0.39867 | -4.5306 | -2.8423
2013-12-05 19:00 |  | 5.825 | 1013 | 1.794 | -4.145 | -2.0337
2013-12-05 20:00 |  | 5.975 | 1013.2532 | 0.099667 | -1.1568 | -1.555
2013-12-05 21:00 |  | 6.1 | 1014.013 | 0 | -3.2775 | -1.5702
2013-12-05 22:00 |  | 5.625 | 1014.2663 | -0.39867 | -2.0243 | -0.71409
2013-12-05 23:00 |  | 5 | 1015.026 | 1.5947 | -2.2171 | -1.61
2013-12-06 |  | 5.35 | 1015.7858 | -0.39867 | -1.3495 | -1.9679
2013-12-06 01:00 |  | 5.275 | 1016.039 | 0 | -1.0604 | -0.59676
2013-12-06 02:00 |  | 4.95 | 1016.7988 | 1.196 | -0.86756 | -1.3918
2013-12-06 03:00 |  | 4.1 | 1017.052 | 0.598 | -4.4342 | -1.8335
2013-12-06 04:00 |  | 3.375 | 1017.052 | -1.196 | -2.8919 | -2.4763
2013-12-06 05:00 |  | 2.7 | 1017.8117 | -1.5947 | -2.6991 | -1.5888
2013-12-06 06:00 |  | 3.05 | 1018.5715 | 0.69767 | -0.57837 | -1.7603
2013-12-06 07:00 |  | 3.15 | 1019.3312 | 0.39867 | 0.38558 | -1.2963
2013-12-06 08:00 |  | 3.05 | 1020.091 | 1.0963 | 0.28919 | -0.13619
2013-12-06 09:00 |  | 4 | 1020.091 | -0.79733 | -4.5306 | -0.77717
2013-12-06 10:00 |  | 5.5 | 1020.091 | -0.299 | -3.2774 | -1.3496
2013-12-06 11:00 |  | 6.725 | 1019.8378 | -0.69767 | -2.2171 | -1.8982
2013-12-06 12:00 |  | 8.925 | 1019.078 | -4.0863 | -1.3495 | -1.523
2013-12-06 13:00 |  | 8.325 | 1019.078 | 0.69767 | -3.2774 | -1.4267
2013-12-06 14:00 |  | 8.225 | 1018.5715 | -2.1927 | -2.6991 | -1.2908
2013-12-06 15:00 |  | 8.075 | 1018.065 | -1.5947 | -3.9522 | -1.9892
2013-12-06 16:00 |  | 7.975 | 1018.065 | 0.19933 | -2.2171 | -1.5467
2013-12-06 17:00 |  | 7.75 | 1018.065 | 1.495 | -2.4099 | -1.8941
2013-12-06 18:00 |  | 7.85 | 1018.065 | 0.49833 | -2.699 | -2.1508
2013-12-06 19:00 |  | 7.625 | 1018.065 | -2.99 | -3.2774 | -2.4178
2013-12-06 20:00 |  | 7.675 | 1018.065 | -3.1893 | -2.9882 | -2.7994
2013-12-06 21:00 |  | 7.275 | 1018.065 | -3.4883 | -1.5423 | -3.6572
2013-12-06 22:00 |  | 6.95 | 1018.065 | -1.3953 | -4.5305 | -3.1396
2013-12-06 23:00 |  | 6.775 | 1018.065 | -0.79733 | -5.2053 | -3.2793
2013-12-07 |  | 6.675 | 1018.065 | -4.8837 | -4.9161 | -4.4751
2013-12-07 01:00 |  | 6.5 | 1017.052 | -3.1893 | -5.88 | -4.2926
2013-12-07 02:00 |  | 6.425 | 1017.052 | -2.8903 | -5.398 | -5.0756
2013-12-07 03:00 |  | 6.475 | 1016.7988 | -3.289 | -5.3016 | -5.226
2013-12-07 04:00 |  | 6.225 | 1016.2922 | -4.485 | -6.4584 | -4.9743
2013-12-07 05:00 |  | 6.375 | 1016.5455 | -1.3953 | -5.398 | -4.7035
2013-12-07 06:00 |  | 6.5 | 1017.052 | -4.9833 | -4.8197 | -4.879
2013-12-07 07:00 |  | 6.75 | 1016.5455 | -0.598 | -4.6269 | -3.8158
2013-12-07 08:00 |  | 7.225 | 1016.5455 | -4.2857 | -3.3738 | -3.1708
2013-12-07 09:00 |  | 7.825 | 1017.052 | 0.19933 | -4.1449 | -3.9303
2013-12-07 10:00 |  | 8.3 | 1016.7988 | -2.2923 | -3.3738 | -3.5729
2013-12-07 11:00 |  | 8.75 | 1016.039 | -5.1827 | -5.3016 | -4.0237
2013-12-07 12:00 |  | 8.925 | 1015.5325 | -5.1827 | -6.8439 | -4.4565
2013-12-07 13:00 |  | 8.8 | 1015.026 | -5.98 | -4.6268 | -4.5567
2013-12-07 14:00 |  | 8.65 | 1014.2663 | -6.877 | -4.7232 | -4.0371
2013-12-07 15:00 |  | 8.5 | 1014.013 | -3.289 | -4.1449 | -3.9796
2013-12-07 16:00 |  | 7.825 | 1014.5195 | -2.8903 | -3.6629 | -4.0484
2013-12-07 17:00 |  | 7.45 | 1015.026 | -3.7873 | -3.5665 | -3.2002
2013-12-07 18:00 |  | 7.825 | 1015.026 | -0.79733 | -3.9521 | -3.2871
2013-12-07 19:00 |  | 7.725 | 1015.026 | -0.299 | -3.6629 | -3.4203
2013-12-07 20:00 |  | 7.8 | 1015.026 | -2.5913 | -3.6629 | -2.9839
2013-12-07 21:00 |  | 7.775 | 1015.026 | -3.4883 | -3.9521 | -3.6829
2013-12-07 22:00 |  | 7.8 | 1015.026 | -1.794 | -5.1088 | -3.8377
2013-12-07 23:00 |  | 7.65 | 1014.7727 | -1.2957 | -4.0485 | -4.0254
2013-12-08 |  | 7.2 | 1014.5195 | -2.5913 | -5.2051 | -3.868
2013-12-08 01:00 |  | 6.625 | 1014.013 | -4.186 | -4.8196 | -4.6424
2013-12-08 02:00 |  | 6.25 | 1014.013 | 0.099667 | -3.0845 | -4.0358
2013-12-08 03:00 |  | 5.825 | 1014.2663 | -1.3953 | -4.7232 | -3.1686
2013-12-08 04:00 |  | 5.175 | 1015.026 | -0.19933 | -3.7593 | -3.2715
2013-12-08 05:00 |  | 5.85 | 1015.026 | -0.79733 | -4.434 | -3.1557
2013-12-08 06:00 |  | 5.95 | 1014.5195 | -0.49833 | -3.6629 | -2.7012
2013-12-08 07:00 |  | 5.675 | 1015.026 | -2.093 | -2.9881 | -2.4328
2013-12-08 08:00 |  | 5.975 | 1015.026 | -0.39867 | -2.0242 | -1.0004
2013-12-08 09:00 |  | 6.925 | 1015.026 | 1.3953 | -0.77113 | -0.81463
2013-12-08 10:00 |  | 8.875 | 1015.2793 | -0.69767 | -2.1206 | -1.3122
2013-12-08 11:00 |  | 10.225 | 1014.2663 | -0.598 | -3.5665 | -2.9717
2013-12-08 12:00 |  | 11.3 | 1013.7598 | 0.49833 | -2.8917 | -2.7439
2013-12-08 13:00 |  | 11.075 | 1013 | -0.99667 | -2.1206 | -2.8941
2013-12-08 14:00 |  | 11.325 | 1013 | -1.2957 | -1.735 | -2.3623
2013-12-08 15:00 |  | 10.35 | 1013 | -0.19933 | -2.4098 | -2.6952
2013-12-08 16:00 |  | 9.625 | 1013.2532 | -2.691 | -1.735 | -2.7154
2013-12-08 17:00 |  | 9.175 | 1014.013 | -1.6943 | -1.8314 | -2.4394
2013-12-08 18:00 |  | 8.925 | 1014.7727 | -0.69767 | -2.0242 | -2.0506
2013-12-08 19:00 |  | 8.425 | 1015.026 | -1.0963 | -2.3134 | -2.4791
2013-12-08 20:00 |  | 8.075 | 1015.026 | -0.99667 | -2.4097 | -2.721
2013-12-08 21:00 |  | 7.75 | 1015.7858 | -2.5913 | -2.7953 | -2.6343
2013-12-08 22:00 |  | 7.45 | 1016.039 | -2.8903 | -1.6386 | -2.5563
2013-12-08 23:00 |  | 6.8 | 1016.039 | 0.099667 | -3.3736 | -2.6821
2013-12-09 |  | 6.55 | 1016.039 | -1.6943 | -4.2411 | -3.0842
2013-12-09 01:00 |  | 6.275 | 1016.5455 | -1.0963 | -4.0484 | -3.2145
2013-12-09 02:00 |  | 6.175 | 1016.5455 | 0.99667 | -3.0845 | -2.755
2013-12-09 03:00 |  | 5.75 | 1017.052 | -2.093 | -2.6025 | -2.9441
2013-12-09 04:00 |  | 5.5 | 1017.3053 | -0.79733 | -2.6989 | -2.931
2013-12-09 05:00 |  | 5.475 | 1018.065 | 0.099667 | -1.3494 | -2.1011
2013-12-09 06:00 |  | 5.425 | 1018.3183 | 0.19933 | 1.0603 | -2.1405
2013-12-09 07:00 |  | 6.1 | 1019.078 | 0.79733 | -2.3133 | -2.1467
2013-12-09 08:00 |  | 6.525 | 1019.8378 | -0.99667 | -2.3133 | -2.6448
2013-12-09 09:00 |  | 7 | 1019.8378 | -0.69767 | -3.5664 | -1.7234
2013-12-09 10:00 |  | 8.75 | 1018.8247 | -1.495 | -2.988 | -3.1531
2013-12-09 11:00 |  | 11.425 | 1018.065 | -0.19933 | -4.723 | -3.3058
2013-12-09 12:00 |  | 12.2 | 1017.052 | 0.299 | -4.723 | -3.753
2013-12-09 13:00 |  | 11.775 | 1017.052 | -2.691 | -2.4097 | -4.2593
2013-12-09 14:00 |  | 11.525 | 1016.7988 | -1.5947 | -2.7953 | -3.7287
2013-12-09 15:00 |  | 10.4 | 1017.052 | -0.099667 | -3.3736 | -2.9797
2013-12-09 16:00 |  | 9.4 | 1017.8117 | -1.9933 | -2.5061 | -4.29
2013-12-09 17:00 |  | 8.425 | 1018.3183 | -2.4917 | -3.3736 | -4.3645
2013-12-09 18:00 |  | 7.475 | 1019.078 | -1.8937 | -5.0122 | -4.7848
2013-12-09 19:00 |  | 6.3 | 1019.8378 | -0.99667 | -3.8555 | -4.4339
2013-12-09 20:00 |  | 5.35 | 1020.091 | -3.6877 | -5.976 | -5.7594
2013-12-09 21:00 |  | 5 | 1020.091 | -4.2857 | -5.5905 | -6.0536
2013-12-09 22:00 |  | 4.675 | 1020.3442 | -5.681 | -5.1085 | -6.5222
2013-12-09 23:00 |  | 4.25 | 1020.8507 | -5.083 | -7.2291 | -6.3346
2013-12-10 |  | 3.825 | 1021.104 | -5.083 | -5.8796 | -6.1726
2013-12-10 01:00 |  | 3.175 | 1021.104 | -6.7773 | -7.9038 | -6.1391
2013-12-10 02:00 |  | 3.075 | 1021.104 | -4.3853 | -8.2893 | -7.0597
2013-12-10 03:00 |  | 3.925 | 1021.104 | -5.8803 | -8.0001 | -6.9406
2013-12-10 04:00 |  | 2.775 | 1021.104 | -6.6777 | -6.2652 | -6.4998
2013-12-10 05:00 |  | 2.2 | 1021.6105 | -5.1827 | -6.4579 | -6.2389
2013-12-10 06:00 |  | 1.65 | 1022.117 | -5.083 | -7.1326 | -6.8474
2013-12-10 07:00 |  | 1.45 | 1023.13 | -3.6877 | -8.2893 | -6.1301
2013-12-10 08:00 |  | 2.825 | 1023.13 | -5.5813 | -6.1687 | -4.8696
2013-12-10 09:00 |  | 5.325 | 1023.13 | -5.382 | -5.494 | -4.9625
2013-12-10 10:00 |  | 6.975 | 1022.117 | -5.8803 | -6.9398 | -5.6632
2013-12-10 11:00 |  | 8.725 | 1021.104 | -6.7773 | -10.1206 | -5.4549
2013-12-10 12:00 |  | 9.7 | 1020.091 | -8.1727 | -9.6386 | -8.2938
2013-12-10 13:00 |  | 9.65 | 1020.091 | -7.5747 | -6.4579 | -7.4781
2013-12-10 14:00 |  | 9.8 | 1020.091 | -6.877 | -7.229 | -6.8682
2013-12-10 15:00 |  | 9.125 | 1020.091 | -5.382 | -8.1928 | -6.7225
2013-12-10 16:00 |  | 8.75 | 1020.091 | -6.1793 | -8.7711 | -8.5777
2013-12-10 17:00 |  | 8.15 | 1020.3442 | -4.186 | -7.8073 | -8.1389
2013-12-10 18:00 |  | 7.425 | 1021.104 | -4.186 | -10.6024 | -8.8175
2013-12-10 19:00 |  | 5.725 | 1021.8637 | -9.3687 | -9.735 | -9.0682
2013-12-10 20:00 |  | 4.45 | 1022.117 | -7.5747 | -10.3133 | -9.2175
2013-12-10 21:00 |  | 3.525 | 1022.117 | -8.2723 | -10.2169 | -10.267
2013-12-10 22:00 |  | 2.7 | 1022.3703 | -10.0663 | -10.506 | -9.1555
2013-12-10 23:00 |  | 1.925 | 1022.6235 | -8.372 | -9.3494 | -9.74
2013-12-11 |  | 1.2 | 1022.117 | -9.269 | -10.1204 | -9.465
2013-12-11 01:00 |  | 0.875 | 1022.6235 | -7.6743 | -7.518 | -7.5273
2013-12-11 02:00 |  | 1.25 | 1022.3703 | -7.6743 | -8.5783 | -7.6542
2013-12-11 03:00 |  | 1.725 | 1022.117 | -7.6743 | -7.8072 | -7.6333
2013-12-11 04:00 |  | 1.625 | 1022.117 | -7.3753 | -7.2289 | -6.8785
2013-12-11 05:00 |  | 1.85 | 1021.6105 | -6.9767 | -5.8795 | -6.354
2013-12-11 06:00 |  | 1.95 | 1021.8637 | -4.3853 | -5.3975 | -5.7364
2013-12-11 07:00 |  | 2.075 | 1022.117 | -3.9867 | -5.9758 | -5.2836
2013-12-11 08:00 |  | 2.925 | 1022.117 | -4.5847 | -4.0481 | -5.0911
2013-12-11 09:00 |  | 3.9 | 1022.117 | -5.4817 | -6.1686 | -4.1139
2013-12-11 10:00 |  | 4.675 | 1021.104 | -6.279 | -5.1084 | -4.6176
2013-12-11 11:00 |  | 6.2 | 1020.3442 | -7.0763 | -7.7107 | -7.0034
2013-12-11 12:00 |  | 8.55 | 1020.091 | -7.176 | -6.8433 | -7.7195
2013-12-11 13:00 |  | 7.75 | 1019.078 | -8.4717 | -6.6505 | -8.1145
2013-12-11 14:00 |  | 6.225 | 1019.078 | -9.568 | -9.4456 | -8.5915
2013-12-11 15:00 |  | 4.35 | 1018.8247 | -10.0663 | -10.795 | -9.7647
2013-12-11 16:00 |  | 3.075 | 1019.078 | -8.1727 | -9.542 | -8.1334
2013-12-11 17:00 |  | 2.675 | 1019.078 | -8.372 | -10.4094 | -8.0326
2013-12-11 18:00 |  | 2.45 | 1019.078 | -6.578 | -10.8913 | -8.7952
2013-12-11 19:00 |  | 2.05 | 1019.078 | -6.6777 | -10.1203 | -8.5237
2013-12-11 20:00 |  | 1.575 | 1019.078 | -6.9767 | -9.6383 | -8.9056
2013-12-11 21:00 |  | 1.175 | 1019.078 | -6.877 | -8.3854 | -8.3492
2013-12-11 22:00 |  | 0.85 | 1019.078 | -5.7807 | -9.06 | -8.6416
2013-12-11 23:00 |  | 0.35 | 1019.078 | -8.1727 | -11.6624 | -8.8266
2013-12-12 |  | 0.1 | 1019.078 | -6.6777 | -11.2768 | -8.839
2013-12-12 01:00 |  | -0.325 | 1018.3183 | -7.475 | -13.2045 | -8.5105
2013-12-12 02:00 |  | -0.55 | 1018.065 | -7.3753 | -10.1202 | -8.2632
2013-12-12 03:00 |  | -0.55 | 1017.5585 | -8.2723 | -9.831 | -7.9594
2013-12-12 04:00 |  | -0.725 | 1017.052 | -7.5747 | -9.06 | -7.9504
2013-12-12 05:00 |  | -0.65 | 1017.3053 | -6.9767 | -7.3251 | -7.4208
2013-12-12 06:00 |  | -0.4 | 1017.8117 | -6.7773 | -7.5178 | -7.3679
2013-12-12 07:00 |  | 1.025 | 1017.052 | -5.98 | -7.7106 | -8.0019
2013-12-12 08:00 |  | 3.875 | 1016.5455 | -7.475 | -8.6744 | -7.2061
2013-12-12 09:00 |  | 5.2 | 1016.039 | -6.578 | -7.5178 | -6.982
2013-12-12 10:00 |  | 5.775 | 1015.2793 | -7.8737 | -9.1563 | -9.069
2013-12-12 11:00 |  | 7.25 | 1014.5195 | -9.4683 | -11.6622 | -9.4119
2013-12-12 12:00 |  | 9.675 | 1013.5065 | -6.9767 | -10.2165 | -10.5054
2013-12-12 13:00 |  | 9.5 | 1012.4935 | -10.5647 | -11.2767 | -10.6787
2013-12-12 14:00 |  | 8.95 | 1011.987 | -8.5713 | -11.0839 | -11.0439
2013-12-12 15:00 |  | 8.025 | 1012.2402 | -7.0763 | -11.1803 | -11.0336
2013-12-12 16:00 |  | 7.35 | 1013 | -9.568 | -10.7947 | -10.3596
2013-12-12 17:00 |  | 6.75 | 1013 | -7.3753 | -11.4694 | -10.5675
2013-12-12 18:00 |  | 6.375 | 1013 | -9.3687 | -10.1201 | -11.0772
2013-12-12 19:00 |  | 6.425 | 1013 | -8.8703 |  | -10.7435
2013-12-12 20:00 |  | 7.2 | 1013 | -9.0697 |  | -10.5719
2013-12-12 21:00 |  | 8.05 | 1012.7468 | -7.6743 |  | -9.5331
2013-12-12 22:00 |  | 8.5 | 1011.987 | -6.1793 |  | -9.7913
2013-12-12 23:00 |  | 8.525 | 1011.7337 | -8.7707 |  | -9.7554
2013-12-13 |  | 8.8 | 1010.974 | -10.2657 |  | -10.2691
2013-12-13 01:00 |  | 9.15 | 1009.961 | -9.7673 |  | -9.9275
2013-12-13 02:00 |  | 9.45 | 1009.4545 | -9.6677 |  | -7.9455
2013-12-13 03:00 |  | 9.65 | 1008.948 | -7.176 |  | -8.4006
2013-12-13 04:00 |  | 9.925 | 1008.1883 | -4.3853 |  | -8.9486
2013-12-13 05:00 |  | 9.7 | 1007.935 | -4.6843 |  | -7.0511
2013-12-13 06:00 |  | 9.75 | 1007.935 | -6.0797 |  | -6.7671
2013-12-13 07:00 |  | 9.725 | 1007.935 | -7.9733 |  | -6.4406
2013-12-13 08:00 |  | 10 | 1007.4285 | -5.5813 | -7.2285 | -7.0135
2013-12-13 09:00 |  | 10.475 | 1007.1753 | -2.99 | -4.3371 | -6.2247
2013-12-13 10:00 |  | 10.95 | 1006.922 | -5.382 | -5.1081 | -6.7427
2013-12-13 11:00 |  | 11.3 | 1006.4155 | -7.2757 | -5.3009 | -6.2552
2013-12-13 12:00 |  | 11.7 | 1006.1622 | -3.6877 | -3.3733 | -6.5613
2013-12-13 13:00 |  | 11.85 | 1005.6558 | -5.5813 | -4.819 | -5.963
2013-12-13 14:00 |  | 11.725 | 1005.4025 | -2.8903 | -3.4697 | -4.9529
2013-12-13 15:00 |  | 11.2 | 1004.896 | -5.4817 | -1.6385 | -4.0726
2013-12-13 16:00 |  | 10.8 | 1004.896 | -1.2957 | -1.6385 | -4.0775
2013-12-13 17:00 |  | 10.525 | 1005.4025 | -3.9867 | -2.795 | -4.3628
2013-12-13 18:00 |  | 9.8 | 1006.1622 | -1.9933 | -2.6986 | -3.7829
2013-12-13 19:00 |  | 9.275 | 1006.922 | -4.9833 | -3.4697 | -4.1895
2013-12-13 20:00 |  | 8.85 | 1007.935 | -3.6877 | -1.5421 | -4.0595
2013-12-13 21:00 |  | 8.45 | 1008.948 | -3.4883 | -1.1565 | -4.2658
2013-12-13 22:00 |  | 7.85 | 1009.4545 | -2.8903 | -2.4095 | -3.8627
2013-12-13 23:00 |  | 7.5 | 1009.961 | -2.5913 | -1.7348 | -3.7126
2013-12-14 |  | 7 | 1010.7207 | -3.887 | -2.5058 | -3.8527
2013-12-14 01:00 |  | 6.275 | 1011.7337 | -0.598 | 0.86741 | -3.4534
2013-12-14 02:00 |  | 5.6 | 1013 | -1.196 | -1.1565 | -3.4607
2013-12-14 03:00 |  | 4.9 | 1013.7598 | -1.9933 | -1.1565 | -3.1398
2013-12-14 04:00 |  | 4.4 | 1014.5195 | -0.299 | -1.0602 | -2.5202
2013-12-14 05:00 |  | 4 | 1015.026 | -0.19933 | 1.7348 | -2.8938
2013-12-14 06:00 |  | 3.725 | 1016.039 | -0.897 | -1.2529 | -3.3154
2013-12-14 07:00 |  | 3.725 | 1015.026 | -4.485 | -0.48189 | -3.1183
2013-12-14 08:00 |  | 4.225 | 1016.5455 | 2.4917 | 2.9877 | -0.1171
2013-12-14 09:00 |  | 5.525 | 1016.7988 | -3.289 | -2.2167 | -1.1439
2013-12-14 10:00 |  | 7.85 | 1015.7858 | -1.8937 | -1.4457 | -1.4405
2013-12-14 11:00 |  | 10.925 | 1014.2663 | -4.3853 | -2.4094 | -3.081
2013-12-14 12:00 |  | 11 | 1012.7468 | -3.7873 | -1.6384 | -4.1076
2013-12-14 13:00 |  | 10.9 | 1010.974 | -3.3887 | -2.1203 | -4.9956
2013-12-14 14:00 |  | 10.85 | 1009.961 | -3.887 | -3.2768 | -3.9756
2013-12-14 15:00 |  | 10.575 | 1009.4545 | -2.7907 | -4.8189 | -5.0095
2013-12-14 16:00 |  | 10.125 | 1008.948 | -4.485 | -2.9877 | -4.8276
2013-12-14 17:00 |  | 9.85 | 1007.935 | -5.98 | -3.2768 | -5.4589
2013-12-14 18:00 |  | 10 | 1007.935 | -3.588 | -3.9515 | -3.4545
2013-12-14 19:00 |  | 10.375 | 1007.935 | -4.9833 | 0.28913 | -3.5863
2013-12-14 20:00 |  | 9.725 | 1007.4285 | -1.196 | -1.9275 | -2.7263
2013-12-14 21:00 |  | 9.825 | 1006.922 | 0 | -2.8913 | -2.8497
2013-12-14 22:00 |  | 9.75 | 1006.922 | -1.196 | -0.48188 | -2.3334
2013-12-14 23:00 |  | 9.45 | 1006.922 | -1.5947 | -2.4094 | -1.9019
2013-12-15 |  | 9.625 | 1006.922 | 1.794 | -1.8312 | -2.046
2013-12-15 01:00 |  | 9.95 | 1006.922 | 1.196 | -0.096377 | -1.5846
2013-12-15 02:00 |  | 10.2 | 1007.6817 | 2.99 | -2.9877 | -1.9471
2013-12-15 03:00 |  | 10.25 | 1008.6947 | -1.6943 | 2.0239 | -1.7398
2013-12-15 04:00 |  | 9.975 | 1008.948 | 0.299 | -1.4456 | -2.2189
2013-12-15 05:00 |  | 9.325 | 1009.7078 | -3.0897 | -1.0601 | -3.7947
2013-12-15 06:00 |  | 8.55 | 1010.2142 | -4.186 | -4.2405 | -3.2466
2013-12-15 07:00 |  | 7.725 | 1010.4675 | -4.2857 | -2.2166 | -3.8076
2013-12-15 08:00 |  | 7.525 | 1010.974 | -1.0963 | -1.1565 | -2.862
2013-12-15 09:00 |  | 9.375 | 1009.961 | -1.9933 | -0.86738 | -1.5594
2013-12-15 10:00 |  | 10.85 | 1008.6947 | -4.186 | -1.9275 | -2.8775
2013-12-15 11:00 |  | 11.575 | 1007.4285 | -1.6943 | -2.6021 | -3.6544
2013-12-15 12:00 |  | 11.35 | 1006.922 | -3.588 | -2.9876 | -3.3167
2013-12-15 13:00 |  | 11.05 | 1006.1622 | -3.588 | -1.1565 | -4.3603
2013-12-15 14:00 |  | 11.275 | 1005.909 | -0.79733 | 0.3855 | -3.5546
2013-12-15 15:00 |  | 11.4 | 1005.909 | -5.2823 | -1.9275 | -3.5814
2013-12-15 16:00 |  | 11.525 | 1005.909 | -1.3953 | -2.313 | -3.765
2013-12-15 17:00 |  | 11.425 | 1005.4025 | -0.897 | -3.1804 | -4.4941
2013-12-15 18:00 |  | 11.525 | 1005.6558 | -1.0963 | -1.1565 | -2.9891
2013-12-15 19:00 |  | 11.55 | 1005.1493 | -3.4883 | -5.6861 | -4.399
2013-12-15 20:00 |  | 11.5 | 1004.896 | -1.6943 | -2.2166 | -3.3567
2013-12-15 21:00 |  | 11.5 | 1004.896 | -2.392 | -2.1202 | -3.3387
2013-12-15 22:00 |  | 11.45 | 1004.1363 | -2.4917 | -1.0601 | -4.0739
2013-12-15 23:00 |  | 11.325 | 1003.883 | -1.5947 | -1.7347 | -4.0575
2013-12-16 |  | 11.375 | 1003.3765 | -3.4883 | -0.57825 | -4.0545
2013-12-16 01:00 |  | 11.4 | 1002.87 | -2.4917 | -1.6384 | -3.5191
2013-12-16 02:00 |  | 11.45 | 1002.87 | -4.485 | -1.6384 | -4.083
2013-12-16 03:00 |  | 11.5 | 1001.857 | -3.3887 | -1.0601 | -3.7147
2013-12-16 04:00 |  | 11.425 | 1001.857 | -1.794 | -2.9876 | -3.4876
2013-12-16 05:00 |  | 11.35 | 1001.857 | -0.897 | -0.77099 | -3.3318
2013-12-16 06:00 |  | 11.525 | 1001.857 | -3.289 | 0.67462 | -2.9957
2013-12-16 07:00 |  | 11.3 | 1002.3635 | -3.0897 | -3.2767 | -3.6896
2013-12-16 08:00 |  | 11.125 | 1002.87 | -1.794 | -3.7586 | -2.3868
2013-12-16 09:00 |  | 10.8 | 1003.1232 | 2.2923 | -2.4093 | -1.9343
2013-12-16 10:00 |  | 11.1 | 1003.3765 | -0.79733 | -2.313 | -2.8742
2013-12-16 11:00 |  | 11.525 | 1003.1232 | -0.99667 | -2.8912 | -3.5429
2013-12-16 12:00 |  | 12 | 1002.87 | -2.093 | -1.4456 | -2.5306
2013-12-16 13:00 |  | 12.375 | 1004.1363 | -2.5913 | 0.57824 | -2.3059
2013-12-16 14:00 |  | 12.575 | 1004.6427 | -2.2923 | -0.48187 | -2.6488
2013-12-16 15:00 |  | 12.325 | 1005.1493 | -1.2957 | -1.6383 | -2.7442
2013-12-16 16:00 |  | 9.925 | 1006.6688 | 1.9933 | -1.7347 | -2.8754
2013-12-16 17:00 |  | 9.575 | 1006.922 | -1.6943 | -1.9275 | -3.8978
2013-12-16 18:00 |  | 9.475 | 1006.922 | -0.99667 | -0.96373 | -2.7127
2013-12-16 19:00 |  | 9.2 | 1007.6817 | 0.79733 | -2.5057 | -3.0468
2013-12-16 20:00 |  | 9.025 | 1007.935 | -0.099667 | -1.9275 | -3.6331
2013-12-16 21:00 |  | 8.925 | 1007.935 | -4.2857 | -3.373 | -3.5134
2013-12-16 22:00 |  | 7.725 | 1008.6947 | -1.495 | -4.6259 | -4.6572
2013-12-16 23:00 |  | 6.375 | 1010.2142 | -0.598 | -1.0601 | -2.662
2013-12-17 |  | 5.975 | 1011.2273 | -0.099667 | -1.4456 | -3.53
2013-12-17 01:00 |  | 5.125 | 1012.2402 | 0.897 | -3.0839 | -3.2978
2013-12-17 02:00 |  | 4.475 | 1013 | -0.69767 | 0.48186 | -2.1384
2013-12-17 03:00 |  | 4.3 | 1013.5065 | -0.99667 | -3.7585 | -2.9101
2013-12-17 04:00 |  | 4.5 | 1013 | -1.495 | 2.7948 | -2.8317
2013-12-17 05:00 |  | 4.575 | 1013 | -1.5947 | -1.6383 | -2.4258
2013-12-17 06:00 |  | 4.775 | 1013.2532 | -0.099667 | -0.86735 | -1.4218
2013-12-17 07:00 |  | 4.775 | 1014.013 | -0.598 | -3.4694 | -1.3875
2013-12-17 08:00 |  | 4.8 | 1015.026 | -0.79733 | -2.0238 | -1.5239
2013-12-17 09:00 |  | 5.4 | 1015.2793 | -1.2957 | -1.8311 | -2.0844
2013-12-17 10:00 |  | 5.7 | 1015.026 | -1.6943 | -3.7585 | -3.8861
2013-12-17 11:00 |  | 6.35 | 1014.2663 | -5.382 | -7.6133 | -4.8332
2013-12-17 12:00 |  | 6.85 | 1014.013 | -3.887 | -4.7222 | -5.5279
2013-12-17 13:00 |  | 6.425 | 1014.5195 | -5.4817 | -4.4331 | -5.4434
2013-12-17 14:00 |  | 6.375 | 1012.4935 | -5.2823 | -5.204 | -5.0437
2013-12-17 15:00 |  | 6.075 | 1011.4805 | -4.0863 | -3.373 | -4.9728
2013-12-17 16:00 |  | 6.125 | 1010.974 | -4.2857 | -4.0476 | -4.8556
2013-12-17 17:00 |  | 6.125 | 1010.2142 | -3.887 | -5.0113 | -5.2518
2013-12-17 18:00 |  | 6.2 | 1009.4545 | -4.3853 | -5.1076 | -5.0687
2013-12-17 19:00 |  | 6.45 | 1008.4415 | -4.784 | -5.8786 | -6.3296
2013-12-17 20:00 |  | 6.7 | 1007.1753 | -4.3853 | -6.5532 | -6.065
2013-12-17 21:00 |  | 6.85 | 1006.4155 | -5.083 | -5.6859 | -6.148
2013-12-17 22:00 |  | 7.15 | 1005.6558 | -6.0797 | -6.6496 | -6.9764
2013-12-17 23:00 |  | 7.4 | 1004.896 | -4.8837 | -7.3241 | -7.264
2013-12-18 |  | 7.375 | 1004.3895 | -3.9867 | -7.3241 | -7.0562
2013-12-18 01:00 |  | 7.1 | 1004.3895 | -5.7807 | -5.1076 | -5.8057
2013-12-18 02:00 |  | 6.525 | 1004.6427 | -6.6777 | -6.8423 | -6.3845
2013-12-18 03:00 |  | 6.25 | 1004.896 | -5.083 | -6.4568 | -6.3167
2013-12-18 04:00 |  | 5.7 | 1004.1363 | -6.578 | -5.3967 | -6.2959
2013-12-18 05:00 |  | 5.35 | 1004.6427 | -5.382 | -3.6621 | -6.0541
2013-12-18 06:00 |  | 4.875 | 1004.6427 | -4.784 | -0.9637 | -5.4608
2013-12-18 07:00 |  | 5.25 | 1003.883 | -5.083 | -6.0713 | -5.3377
2013-12-18 08:00 |  | 6.1 | 1003.883 | -4.784 | -4.2403 | -4.328
2013-12-18 09:00 |  | 7.325 | 1002.87 | -3.6877 | -4.1439 | -3.4076
2013-12-18 10:00 |  | 8.775 | 1001.3505 | -4.784 | -3.3729 | -4.2919
2013-12-18 11:00 |  | 10 | 999.5778 | -3.289 | -4.433 | -5.2733
2013-12-18 12:00 |  | 9.725 | 997.805 | -6.1793 | -4.3366 | -5.62
2013-12-18 13:00 |  | 9.65 | 996.0322 | -5.7807 | -4.6257 | -6.5076
2013-12-18 14:00 |  | 9.725 | 994.2595 | -7.2757 | -2.602 | -5.7187
2013-12-18 15:00 |  | 9.75 | 992.9932 | -5.7807 | -2.602 | -5.5371
2013-12-18 16:00 |  | 9.575 | 991.2205 | -5.2823 | -5.8785 | -5.906
2013-12-18 17:00 |  | 9.4 | 989.1945 | -8.8703 | -6.1676 | -6.5816
2013-12-18 18:00 |  | 9.475 | 986.662 | -7.176 | -5.2039 | -6.9592
2013-12-18 19:00 |  | 9.125 | 984.636 | -5.98 | -5.493 | -6.2277
2013-12-18 20:00 |  | 8.625 | 983.1165 | -2.7907 | -3.7584 | -5.4235
2013-12-18 21:00 |  | 8.775 | 982.1035 | -4.3853 | -3.0838 | -4.5185
2013-12-18 22:00 |  | 9.125 | 981.597 | -2.99 | -0.38547 | -3.1952
2013-12-18 23:00 |  | 8.725 | 981.597 | 0 | -1.7346 | -2.735
2013-12-19 |  | 8.425 | 981.8502 | -0.39867 | -0.96368 | -2.9825
2013-12-19 01:00 |  | 7.325 | 983.1165 | -0.39867 | -0.67458 | -3.1093
2013-12-19 02:00 |  | 7.25 | 984.1295 | -2.392 | -0.86731 | -1.5447
2013-12-19 03:00 |  | 6.675 | 985.1425 | 0.598 | 0.96368 | -1.3528
2013-12-19 04:00 |  | 6.4 | 986.662 | -0.39867 | 0.86731 | -1.8951
2013-12-19 05:00 |  | 5.8 | 988.1815 | 0 | -0.67457 | -1.5086
2013-12-19 06:00 |  | 5.275 | 989.701 | -0.897 | 1.831 | -1.7175
2013-12-19 07:00 |  | 4.9 | 991.2205 | 0.49833 | 1.3491 | -0.59309
2013-12-19 08:00 |  | 4.8 | 992.4868 | 1.9933 | 0.096367 | -0.40338
2013-12-19 09:00 |  | 5.1 | 993.753 | 0.099667 | 0.5782 | -0.50221
2013-12-19 10:00 |  | 5.9 | 994.0063 | -1.495 | -1.2528 | -1.7266
2013-12-19 11:00 |  | 8.4 | 993.753 | -0.598 | -0.77094 | -1.225
2013-12-19 12:00 |  | 9.2 | 993.753 | -0.69767 | -1.5419 | -1.703
2013-12-19 13:00 |  | 8.425 | 993.4997 | -2.2923 | -1.1564 | -2.6338
2013-12-19 14:00 |  | 8.575 | 993.753 | 0.099667 | -0.77093 | -1.0758
2013-12-19 15:00 |  | 7.675 | 993.753 | -0.299 | -1.2528 | -1.2686
2013-12-19 16:00 |  | 6.875 | 994.2595 | 0.79733 | -0.77093 | -1.1561
2013-12-19 17:00 |  | 6.675 | 994.766 | -1.3953 | -0.2891 | -1.0264
2013-12-19 18:00 |  | 6.15 | 995.779 | -1.196 | 0.77093 | -0.53
2013-12-19 19:00 |  | 4.525 | 997.0453 |  |  | -0.17616
2013-12-19 20:00 |  | 4.5 | 998.3115 | -0.49833 | -0.96366 | -1.3986
2013-12-19 21:00 |  | 4.125 | 999.5778 | 0.49833 | 0.77093 | -0.92513
2013-12-19 22:00 |  | 3.675 | 1000.5907 | 0.69767 | 0.48183 | -0.71332
2013-12-19 23:00 |  | 3.2 | 1002.3635 | 0.299 | -0.096366 | -0.72985
2013-12-20 |  | 2.825 | 1003.3765 | 0.79733 | 1.06 | -1.6761
2013-12-20 01:00 |  | 2.525 | 1004.3895 | -0.99667 | 0.2891 | -0.5092
2013-12-20 02:00 |  | 2.3 | 1005.6558 | 2.1927 | -0.2891 | -0.47395
2013-12-20 03:00 |  | 2.15 | 1006.6688 | 0 | -0.77093 | -1.3196
2013-12-20 04:00 |  | 1.975 | 1007.6817 | 0.897 | -0.2891 | -0.41902
2013-12-20 05:00 |  | 2.125 | 1008.6947 | 0.79733 | 1.3491 | 0.027213
2013-12-20 06:00 |  | 1.975 | 1009.961 | 0.299 | 0.77092 | -0.23989
2013-12-20 07:00 |  | 2.35 | 1010.974 | 0.299 | 1.1564 | -0.36387
2013-12-20 08:00 |  | 2.675 | 1011.987 | 1.6943 | 1.2527 | -0.21476
2013-12-20 09:00 |  | 3.525 | 1012.7468 | 1.6943 | 1.1564 | 0.987
2013-12-20 10:00 |  | 5.5 | 1013 | 1.196 | -0.2891 | -0.47862
2013-12-20 11:00 |  | 8.325 | 1012.7468 | -0.79733 | -0.86728 | -1.3497
2013-12-20 12:00 |  | 9.35 | 1011.987 | -1.2957 | -1.9273 | -1.6396
2013-12-20 13:00 |  | 9.175 | 1011.987 | 0.99667 | -2.0237 | -2.6421
2013-12-20 14:00 |  | 9.525 | 1011.2273 | -1.495 | -1.6382 | -2.1737
2013-12-20 15:00 |  | 8.675 | 1011.2273 | -2.7907 | -0.77092 | -2.2444
2013-12-20 16:00 |  | 8.4 | 1010.974 | -1.196 | 0.096364 | -2.755
2013-12-20 17:00 |  | 8.95 | 1010.974 | -1.196 | -1.8309 | -1.9748
2013-12-20 18:00 |  | 9.35 | 1009.961 | -2.8903 | -2.12 | -2.604
2013-12-20 19:00 |  | 9.425 | 1008.948 | -5.1827 | -2.3127 | -2.592
2013-12-20 20:00 |  | 9.25 | 1008.948 | 1.495 | -2.5055 | -2.7371
2013-12-20 21:00 |  | 9.4 | 1008.1883 | -0.598 | -1.8309 | -2.8608
2013-12-20 22:00 |  | 9.875 | 1007.4285 | -2.99 | 0 | -2.9991
2013-12-20 23:00 |  | 10.075 | 1006.922 | -5.1827 | -1.9273 | -3.1412
2013-12-21 |  | 9.525 | 1006.922 | 0.099667 | -0.28909 | -1.5602
2013-12-21 01:00 |  | 8.8 | 1005.909 | -2.99 | -2.0236 | -2.4533
2013-12-21 02:00 |  | 8.925 | 1005.909 | -2.5913 | -1.3491 | -2.4752
2013-12-21 03:00 |  | 9.175 | 1005.1493 | -0.299 | -2.9873 | -2.8031
2013-12-21 04:00 |  | 9.325 | 1004.896 | 0.19933 | -1.9273 | -2.5828
2013-12-21 05:00 |  | 9.425 | 1004.896 | -2.7907 | -1.3491 | -2.9702
2013-12-21 06:00 |  | 9.35 | 1004.6427 | -2.99 | -2.0236 | -2.8747
2013-12-21 07:00 |  | 9.5 | 1003.883 | -0.79733 | -1.8309 | -3.0595
2013-12-21 08:00 |  | 9.65 | 1003.883 | 0.49833 | -1.4454 | -2.5371
2013-12-21 09:00 |  | 10.125 | 1003.1232 | 0.49833 | -0.67454 | -2.7208
2013-12-21 10:00 |  | 10.4 | 1002.87 | 0.598 | -2.2163 | -2.9683
2013-12-21 11:00 |  | 10.3 | 1001.857 | -0.299 | -3.2763 | -4.2568
2013-12-21 12:00 |  | 9.95 | 999.831 | -4.0863 | -4.8181 | -4.4048
2013-12-21 13:00 |  | 10.075 | 999.5778 | -4.784 | -1.06 | -4.5168
2013-12-21 14:00 |  | 10.125 | 998.0583 | -5.681 | -3.2763 | -4.6818
2013-12-21 15:00 |  | 10.175 | 997.0453 | -5.083 | -1.5418 | -3.9428
2013-12-21 16:00 |  | 10.45 | 995.5258 | -4.5847 | -3.2763 | -4.5069
2013-12-21 17:00 |  | 10.5 | 994.766 | -0.99667 | -1.5418 | -3.1514
2013-12-21 18:00 |  | 10.35 | 995.2725 | -1.0963 | -0.86726 | -1.9104
2013-12-21 19:00 |  | 10.675 | 994.766 | -3.7873 | -1.1563 | -3.0203
2013-12-21 20:00 |  | 10.05 | 996.2855 | -0.39867 | 1.06 | -1.3774
2013-12-21 21:00 |  | 8.5 | 998.0583 | 0.099667 | -0.096362 | -3.1106
2013-12-21 22:00 |  | 8.95 | 998.818 | -0.598 | -0.96362 | -2.3312
2013-12-21 23:00 |  | 8.275 | 999.831 | 0.99667 | -1.4454 | -1.7361
2013-12-22 |  | 8 | 999.831 | -0.79733 | -1.2527 | -3.5224
2013-12-22 01:00 |  | 7.4 | 999.831 | -2.1927 | -0.77089 | -2.7731
2013-12-22 02:00 |  | 7.175 | 999.831 | -0.79733 | -0.57817 | -2.6862
2013-12-22 03:00 |  | 7 | 999.5778 | -2.5913 | -2.3127 | -3.3144
2013-12-22 04:00 |  | 7.1 | 998.818 | -2.7907 | -1.3491 | -3.3076
2013-12-22 05:00 |  | 7.5 | 997.805 | -2.4917 | -1.6381 | -2.7439
2013-12-22 06:00 |  | 8.225 | 996.5388 | -3.0897 | -3.5654 | -3.3435
2013-12-22 07:00 |  | 9.075 | 995.779 | 0.299 | -2.7945 | -2.3165
2013-12-22 08:00 |  | 8.9 | 996.792 | -0.39867 | 0.38544 | -1.1019
2013-12-22 09:00 |  | 8.575 | 997.2985 | -0.69767 | -0.28908 | -1.805
2013-12-22 10:00 |  | 9.225 | 997.0453 | 0.299 | 0.096361 | -1.5766
2013-12-22 11:00 |  | 9.975 | 996.792 | -2.8903 | -0.67452 | -2.7621
2013-12-22 12:00 |  | 9.8 | 997.0453 | -3.289 | -2.409 | -3.0855
2013-12-22 13:00 |  | 9.75 | 997.805 | -2.4917 | -1.1563 | -2.741
2013-12-22 14:00 |  | 9.2 | 997.805 | -4.186 | -1.06 | -2.6472
2013-12-22 15:00 |  | 8.375 | 998.3115 | -2.4917 | 0.4818 | -1.2297
2013-12-22 16:00 |  | 7.6 | 999.5778 | -1.794 | 1.1563 | -1.3614
2013-12-22 17:00 |  | 6.2 | 1001.0973 | 3.0897 | 0.86724 | -0.65214
2013-12-22 18:00 |  | 5.275 | 1001.857 | 0 | 0.09636 | -1.4351
2013-12-22 19:00 |  | 5.775 | 1002.6168 | -0.299 | 0.19272 | -1.6728
2013-12-22 20:00 |  | 5.575 | 1002.87 | -1.8937 | -0.9636 | -1.3541
2013-12-22 21:00 |  | 5.225 | 1003.883 | 0.69767 | 0.19272 | -1.0213
2013-12-22 22:00 |  | 4.75 | 1004.3895 | 0 | -0.77088 | -1.9382
2013-12-22 23:00 |  | 4.425 | 1004.3895 | -2.4917 | -1.6381 | -1.7199
2013-12-23 |  | 4.3 | 1003.883 | -1.495 | -1.8308 | -2.3838
2013-12-23 01:00 |  | 4.6 | 1003.1232 | -1.9933 | -0.38544 | -2.1804
2013-12-23 02:00 |  | 4.9 | 1002.87 | -1.0963 | -2.0235 | -2.6692
2013-12-23 03:00 |  | 4.975 | 1001.857 | -1.2957 | -2.2163 | -2.6664
2013-12-23 04:00 |  | 4.8 | 1000.5907 | -1.794 | -2.1199 | -2.9302
2013-12-23 05:00 |  | 4.675 | 999.5778 | -1.196 | -2.9871 | -3.233
2013-12-23 06:00 |  | 6.05 | 998.3115 | -4.2857 | -2.8908 | -3.3583
2013-12-23 07:00 |  | 7.6 | 996.2855 | -1.196 | -2.1199 | -3.2361
2013-12-23 08:00 |  | 8.5 | 994.2595 | -3.9867 | -3.3726 | -3.6025
2013-12-23 09:00 |  | 9.125 | 992.2335 | -1.495 | -5.3961 | -4.8018
2013-12-23 10:00 |  | 9.95 | 989.701 | -3.4883 | -4.2398 | -4.7037
2013-12-23 11:00 |  | 9.55 | 987.4217 | -3.7873 | -5.2997 | -5.4036
2013-12-23 12:00 |  | 9.175 | 984.636 | -6.4783 | -4.9143 | -5.4964
2013-12-23 13:00 |  | 9.45 | 982.3568 | -5.681 | -3.6616 | -5.1871
2013-12-23 14:00 |  | 9.75 | 980.0775 | -2.4917 | -6.8414 | -4.7192
2013-12-23 15:00 |  | 9.95 | 978.0515 | -7.176 | -4.7215 | -4.7211
2013-12-23 16:00 |  | 10.025 | 976.7853 | -4.5847 | -3.3725 | -3.7198
2013-12-23 17:00 |  | 10.175 | 976.2787 | -4.6843 | -1.8308 | -3.541
2013-12-23 18:00 |  | 10.125 | 975.0125 | -2.392 | -2.2162 | -4.0715
2013-12-23 19:00 |  | 10.125 | 973.9995 | -1.8937 | -1.2527 | -4.4788
2013-12-23 20:00 |  | 10.225 | 972.2268 | -3.7873 | -2.8907 | -5.5574
2013-12-23 21:00 |  | 10.6 | 969.6943 | -6.279 | -3.3725 | -5.1311
2013-12-23 22:00 |  | 10.575 | 967.9215 | -4.5847 | -5.7815 | -6.0207
2013-12-23 23:00 |  | 10.575 | 966.1487 | -1.8937 | -5.2033 | -5.2788
2013-12-24 |  | 10.425 | 964.6292 | -4.186 | -2.6016 | -6.2654
2013-12-24 01:00 |  | 10.425 | 963.6163 | -4.6843 | 0.48179 | -2.9044
2013-12-24 02:00 |  | 10.3 | 964.1227 | -3.6877 | -2.2162 | -2.253
2013-12-24 03:00 |  | 9.9 | 964.376 | -3.9867 | -0.57814 | -2.2139
2013-12-24 04:00 |  | 8.425 | 965.6422 | -1.495 | 2.5053 | -1.9474
2013-12-24 05:00 |  | 7.25 | 967.1617 | -7.8737 | -0.77086 | -2.1573
2013-12-24 06:00 |  | 7.25 | 967.415 | -3.3887 | -1.349 | -1.9466
2013-12-24 07:00 |  | 6.9 | 967.415 | -2.392 | -1.5417 | -2.4655
2013-12-24 08:00 |  | 7.45 | 968.1748 | 0.49833 | -0.57814 | -1.6659
2013-12-24 09:00 |  | 8.1 | 968.428 | -2.5913 | -1.2526 | -1.9888
2013-12-24 10:00 |  | 8.525 | 968.428 | 2.4917 | -0.77085 | -1.5028
2013-12-24 11:00 |  | 8.875 | 968.428 | -2.99 | -0.67449 | -2.7586
2013-12-24 12:00 |  | 6.425 | 969.1878 | -3.9867 | -2.3126 | -3.0987
2013-12-24 13:00 |  | 6.7 | 969.441 | -1.495 | -0.96356 | -1.7835
2013-12-24 14:00 |  | 7.1 | 969.441 | -1.6943 | -1.2526 | -2.5182
2013-12-24 15:00 |  | 6.475 | 970.2007 | -1.794 | -0.38542 | -2.865
2013-12-24 16:00 |  | 6.125 | 970.7073 | -2.5913 | -1.1563 | -2.1247
2013-12-24 17:00 |  | 6.05 | 971.467 | -0.69767 | -0.48178 | -1.5052
2013-12-24 18:00 |  | 5.85 | 971.467 | -1.8937 | -2.5052 | -2.7499
2013-12-24 19:00 |  | 5.7 | 971.467 | -0.19933 | -1.9271 | -1.7748
2013-12-24 20:00 |  | 6.4 | 970.454 | -1.9933 | -2.987 | -2.5775
2013-12-24 21:00 |  | 5.95 | 970.454 | 0.39867 | -1.1563 | -1.5847
2013-12-24 22:00 |  | 5.275 | 970.454 | -1.196 | -1.5417 | -1.6749
2013-12-24 23:00 |  | 5.05 | 969.6943 | -4.9833 | -3.8542 | -3.4977
2013-12-25 |  | 4.725 | 969.441 | -2.1927 | -1.9271 | -2.0933
2013-12-25 01:00 |  | 4.025 | 970.454 | 0.79733 | 0.48178 | -0.95666
2013-12-25 02:00 |  | 3.625 | 971.467 | 1.794 | -1.1563 | -2.2535
2013-12-25 03:00 |  | 3.475 | 971.467 | 0 | -1.1563 | -2.108
2013-12-25 04:00 |  | 3.3 | 972.2268 | -2.392 | -0.19271 | -1.5622
2013-12-25 05:00 |  | 3.175 | 972.7332 | -0.49833 | -0.19271 | -0.66192
2013-12-25 06:00 |  | 3.2 | 973.493 | 0.39867 | 1.0599 | -1.2122
2013-12-25 07:00 |  | 3.425 | 974.2527 | 0.99667 | -0.48177 | -0.61322
2013-12-25 08:00 |  | 3.525 | 975.0125 | 1.196 | 1.2526 | -0.8952
2013-12-25 09:00 |  | 3.925 | 975.519 | 0.19933 | 1.0599 | 0.29555
2013-12-25 10:00 |  | 5.275 | 975.7722 | 0.099667 | 0.38542 | -0.25228
2013-12-25 11:00 |  | 7.475 | 975.0125 | -0.598 | -1.0599 | -1.5311
2013-12-25 12:00 |  | 7.125 | 974.506 | -0.299 | -0.096354 | -2.0155
2013-12-25 13:00 |  | 6.35 | 975.2658 | -0.49833 | 1.2526 | -0.82266
2013-12-25 14:00 |  | 6.05 | 975.519 | -1.196 | -0.57812 | -1.1004
2013-12-25 15:00 |  | 5.2 | 976.2787 | 0.79733 | 0.67448 | -0.93948
2013-12-25 16:00 |  | 4.65 | 977.0385 | -0.299 | -0.67448 | -1.9415
2013-12-25 17:00 |  | 3.975 | 977.0385 | -2.8903 | -1.5417 | -2.8422
2013-12-25 18:00 |  | 2.95 | 977.545 | -0.39867 | -2.6015 | -2.0631
2013-12-25 19:00 |  | 2.625 | 977.545 | -0.897 | -3.7578 | -2.3308
2013-12-25 20:00 |  | 2.675 | 978.0515 | -0.099667 | -1.5417 | -1.9039
2013-12-25 21:00 |  | 3.55 | 978.558 | 1.0963 | -2.2161 | -1.6681
2013-12-25 22:00 |  | 4.5 | 978.3048 | -3.1893 | -2.7942 | -2.4301
2013-12-25 23:00 |  | 4.65 | 978.558 | -0.49833 | -1.8307 | -2.5621
2013-12-26 |  | 3.85 | 978.558 | -2.093 | -2.4088 | -2.8738
2013-12-26 01:00 |  | 3.775 | 978.558 | -0.299 | -1.0599 | -2.2021
2013-12-26 02:00 |  | 4.2 | 979.571 | 0.099667 | -1.4453 | -1.1619
2013-12-26 03:00 |  | 4.7 | 980.3307 | -1.2957 | -0.19271 | -2.1578
2013-12-26 04:00 |  | 3.95 | 980.8373 | -2.4917 | -1.9271 | -3.0156
2013-12-26 05:00 |  | 3.5 | 982.1035 | -1.0963 | -1.4453 | -2.4359
2013-12-26 06:00 |  | 3.4 | 983.8763 | -0.099667 | -0.28906 | -1.3782
2013-12-26 07:00 |  | 3.7 | 984.8892 | 0.69767 | -1.0599 | -0.95004
2013-12-26 08:00 |  | 3.675 | 986.1555 | -1.0963 | -1.8307 | -1.1747
2013-12-26 09:00 |  | 3.65 | 986.9153 | -1.9933 | -2.1197 | -1.3638
2013-12-26 10:00 |  | 3.475 | 987.675 | -2.7907 | -2.6979 | -2.4121
2013-12-26 11:00 |  | 3.125 | 988.688 | -2.2923 | -2.6979 | -2.5904
2013-12-26 12:00 |  | 3.425 | 988.688 | -1.3953 | -2.8906 | -2.5261
2013-12-26 13:00 |  | 3.825 | 988.688 | -1.495 | -3.1796 | -2.3887
2013-12-26 14:00 |  | 4.325 | 988.688 | -2.2923 | -2.7942 | -2.2171
2013-12-26 15:00 |  | 3.7 | 988.9412 | -1.5947 | -3.276 | -3.7853
2013-12-26 16:00 |  | 2.675 | 989.701 | -1.5947 | -2.5051 | -3.0071
2013-12-26 17:00 |  | 2.9 | 989.701 | -1.5947 | -2.5051 | -2.8151
2013-12-26 18:00 |  | 3.4 | 989.701 | -2.2923 | -3.565 | -3.7552
2013-12-26 19:00 |  | 3.575 | 988.688 | -5.5813 | -4.6249 | -5.1027
2013-12-26 20:00 |  | 4 | 987.675 | -3.588 | -2.8905 | -4.1366
2013-12-26 21:00 |  | 4.975 | 985.649 | -4.186 | -1.8307 | -5.1629
2013-12-26 22:00 |  | 6.275 | 983.623 | -0.49833 | -3.0832 | -4.886
2013-12-26 23:00 |  | 6.575 | 981.597 | -7.6743 | -7.9008 | -7.2048
2013-12-27 |  | 7.125 | 979.0645 | -4.2857 | -5.5884 | -5.4027
2013-12-27 01:00 |  | 7.625 | 975.7722 | -1.8937 | -3.854 | -5.0711
2013-12-27 02:00 |  | 8.15 | 974.2527 | -1.794 | -1.5416 | -2.6346
2013-12-27 03:00 |  | 8.8 | 971.9735 | -1.8937 | -0.77081 | -3.3939
2013-12-27 04:00 |  | 9.8 | 971.467 | -0.099667 | -2.2161 | -2.491
2013-12-27 05:00 |  | 9.175 | 971.467 | -1.6943 | -1.4453 | -3.0478
2013-12-27 06:00 |  | 8.925 | 971.467 | -4.6843 | -5.2029 | -3.4398
2013-12-27 07:00 |  | 9.325 | 971.467 | -1.196 | 0.1927 | -3.2396
2013-12-27 08:00 |  | 9.65 | 972.48 | 1.0963 | -4.4321 | -3.8177
2013-12-27 09:00 |  | 9.45 | 973.7463 | 2.99 | 0 | -0.97825
2013-12-27 10:00 |  | 9.425 | 974.506 | -4.0863 | -1.5416 | -1.427
2013-12-27 11:00 |  | 9.775 | 974.506 | -1.495 | 1.4452 | -2.0826
2013-12-27 12:00 |  | 9.4 | 974.7592 | -4.2857 | -4.0467 | -2.3382
2013-12-27 13:00 |  | 9.75 | 974.506 | -0.598 | -2.4087 | -3.0271
2013-12-27 14:00 |  | 9.825 | 975.0125 | -0.598 | 0.86715 | -1.4143
2013-12-27 15:00 |  | 8.875 | 976.0255 | 0.598 | -2.0233 | -1.7459
2013-12-27 16:00 |  | 8.075 | 976.7853 | -1.6943 | -1.4452 | -2.6029
2013-12-27 17:00 |  | 7.675 | 977.545 | 0.099667 | 1.4452 | -0.97316
2013-12-27 18:00 |  | 7.325 | 978.558 | -0.69767 | -0.28905 | -1.6492
2013-12-27 19:00 |  | 7.075 | 979.571 | 2.093 | 0.5781 | -2.1946
2013-12-27 20:00 |  | 6.925 | 979.571 | 0.79733 | -0.57809 | -1.5338
2013-12-27 21:00 |  | 7.05 | 980.0775 | -0.69767 | -1.3489 | -2.1365
2013-12-27 22:00 |  | 7.125 | 980.584 | -0.897 | -0.67444 | -2.1098
2013-12-27 23:00 |  | 6.55 | 980.8373 | -0.79733 | -0.1927 | -2.3964
2013-12-28 |  | 6.075 | 981.597 | -0.897 | -1.7343 | -3.5777
2013-12-28 01:00 |  | 5.575 | 981.597 | -1.0963 | 0.48174 | -2.2058
2013-12-28 02:00 |  | 5.3 | 982.1035 | 0.099667 | 1.4452 | -0.97779
2013-12-28 03:00 |  | 4.65 | 982.61 | -0.99667 | 0.48174 | -1.5982
2013-12-28 04:00 |  | 4.225 | 983.1165 | -1.9933 | -0.38539 | -1.7049
2013-12-28 05:00 |  | 3.975 | 983.623 | -1.6943 | 0.28904 | -1.6462
2013-12-28 06:00 |  | 3.75 | 984.636 | 1.495 | -0.38539 | -0.54167
2013-12-28 07:00 |  | 3.5 | 985.649 | 0.299 | -0.96348 | -0.3394
2013-12-28 08:00 |  | 3.5 | 987.1685 | 1.196 | 1.4452 | 0.62486
2013-12-28 09:00 |  | 4.425 | 987.675 | 1.0963 | 0.096348 | 0.061187
2013-12-28 10:00 |  | 6.15 | 987.675 | -0.79733 | 0.48174 | -0.43961
2013-12-28 11:00 |  | 8.5 | 987.675 | -0.39867 | -1.5416 | -1.0704
2013-12-28 12:00 |  | 9.55 | 987.4217 | -0.49833 | -1.3489 | -2.0642
2013-12-28 13:00 |  | 8.35 | 987.675 | -1.2957 | -1.1562 | -1.9306
2013-12-28 14:00 |  | 8.15 | 987.675 | 0.19933 | -1.2525 | -0.71438
2013-12-28 15:00 |  | 6.85 | 988.688 | -0.39867 | -1.0598 | -1.1442
2013-12-28 16:00 |  | 6.025 | 989.701 | 1.8937 | 0.19269 | -0.90954
2013-12-28 17:00 |  | 5.45 | 990.714 | 0.598 | -0.67443 | -1.3776
2013-12-28 18:00 |  | 4.65 | 991.9802 | 0.299 | -0.096347 | -0.83404
2013-12-28 19:00 |  | 4.45 | 992.74 | 0.49833 | -1.1562 | -1.385
2013-12-28 20:00 |  | 4.25 | 994.0063 | 0.099667 | -0.86712 | -2.136
2013-12-28 21:00 |  | 3.575 | 995.2725 | -0.299 | -2.8904 | -2.5118
2013-12-28 22:00 |  | 2.05 | 996.5388 | -0.897 | -2.505 | -2.5979
2013-12-28 23:00 |  | 1.325 | 997.5517 | -0.39867 | -2.8904 | -2.5233
2013-12-29 |  | 1.325 | 998.5648 | -0.897 | -2.216 | -3.0335
2013-12-29 01:00 |  | 1.1 | 999.5778 | -0.19933 | -2.6014 | -2.1332
2013-12-29 02:00 |  | 0.7 | 1000.844 | -2.093 | -2.6014 | -3.4093
2013-12-29 03:00 |  | 0.7 | 1001.857 | -1.2957 | -2.216 | -1.3363
2013-12-29 04:00 |  | 0.65 | 1002.87 | -0.19933 | -2.216 | -2.3206
2013-12-29 05:00 |  | 0.525 | 1004.1363 | -1.6943 | -2.8904 | -1.8239
2013-12-29 06:00 |  | 0.225 | 1005.1493 | -0.897 | -2.3123 | -1.675
2013-12-29 07:00 |  | 0.275 | 1006.4155 | 1.0963 | 1.3488 | -0.42549
2013-12-29 08:00 |  | 0.425 | 1007.935 | 0.99667 | 0.096346 | -0.6385
2013-12-29 09:00 |  | 1.375 | 1008.948 | -1.0963 | -1.9269 | -0.47166
2013-12-29 10:00 |  | 3.125 | 1008.4415 | 0.19933 | -3.0831 | -1.4014
2013-12-29 11:00 |  | 6 | 1008.1883 | 0.299 | -2.6977 | -1.5999
2013-12-29 12:00 |  | 7.2 | 1008.1883 | -2.1927 | -2.4086 | -2.0551
2013-12-29 13:00 |  | 7.05 | 1007.935 | -0.299 | -2.8904 | -2.5091
2013-12-29 14:00 |  | 7.575 | 1008.948 | -0.299 | -0.67442 | -1.9002
2013-12-29 15:00 |  | 6.425 | 1009.4545 | -0.598 | 0.28904 | -1.0027
2013-12-29 16:00 |  | 5.1 | 1009.961 | -1.2957 | -3.6611 | -2.8156
2013-12-29 17:00 |  | 4.6 | 1009.961 | -0.099667 | -2.8904 | -3.0329
2013-12-29 18:00 |  | 4.5 | 1009.961 | -0.299 | -2.2159 | -2.312
2013-12-29 19:00 |  | 6.0517 | 1009.961 | -1.2957 | -3.6611 | -2.6635
2013-12-29 20:00 |  | 6.4492 | 1009.2012 | -2.5913 | -3.2757 | -2.8158
2013-12-29 21:00 |  | 6.9883 | 1008.948 | -2.1927 | -0.96345 | -2.6536
2013-12-29 22:00 |  | 7.6752 | 1007.6817 | -0.39867 | -3.1794 | -2.4696
2013-12-29 23:00 |  | 8.1511 | 1006.922 | -2.392 | -1.9269 | -2.7079
2013-12-30 |  | 8.4766 | 1005.4025 | -2.691 | -3.4684 | -3.6057
2013-12-30 01:00 |  | 8.9057 | 1004.3895 | -3.4883 | -1.9269 | -3.1475
2013-12-30 02:00 |  | 9.1587 | 1003.1232 | -3.3887 | -2.0232 | -3.6534
2013-12-30 03:00 |  | 9.2311 | 1001.857 | -2.7907 | -1.8305 | -3.9283
2013-12-30 04:00 |  | 9.3455 | 1000.844 | -2.4917 | -3.083 | -3.5203
2013-12-30 05:00 |  | 9.5907 | 999.831 | -2.093 | -2.5049 | -4.1379
2013-12-30 06:00 |  | 10.1287 | 998.5648 | -2.4917 | -2.6976 | -4.2124
2013-12-30 07:00 |  | 10.1782 | 997.5517 | -2.7907 | -4.2391 | -3.3724
2013-12-30 08:00 |  | 10.0297 | 996.792 | -3.588 | -1.7342 | -4.096
2013-12-30 09:00 |  | 9.9222 | 996.5388 | -2.1927 | -3.1793 | -3.799
2013-12-30 10:00 |  | 9.6083 | 995.2725 | -4.8837 | -2.9867 | -4.4121
2013-12-30 11:00 |  | 9.5096 | 994.5127 | -4.3853 | -4.5281 | -4.0831
2013-12-30 12:00 |  | 9.811 | 994.0063 | -3.4883 | -1.9269 | -2.974
2013-12-30 13:00 |  | 9.9041 | 996.0322 | 1.0963 | -2.1196 | -1.7853
2013-12-30 14:00 |  | 9.609 | 997.805 | -0.19933 | 0 | -1.7904
2013-12-30 15:00 |  | 8.9734 | 999.0712 | -0.897 | -0.096343 | -1.3048
2013-12-30 16:00 |  | 8.4486 | 1000.5907 | 0.099667 | -0.77074 | -1.0651
2013-12-30 17:00 |  | 8.0192 | 1001.6037 | -1.196 | 0.096343 | -2.7682
2013-12-30 18:00 |  | 7.7609 | 1001.857 | -0.598 | -0.19269 | -1.9524
2013-12-30 19:00 |  | 7.5129 | 1002.87 | -0.69767 | -2.5049 | -1.7613
2013-12-30 20:00 |  | 7.2182 | 1002.87 | -2.093 | -2.2159 | -2.7735
2013-12-30 21:00 |  | 6.9019 | 1002.87 | -2.1927 | -1.3488 | -2.5069
2013-12-30 22:00 |  | 6.6904 | 1002.6168 | -1.9933 | -3.372 | -2.8553
2013-12-30 23:00 |  | 7.0487 | 1001.857 | -2.99 | -3.4683 | -3.4372
2013-12-31 |  | 7.4712 | 1000.5907 | -2.691 | -4.1427 | -3.9674
2013-12-31 01:00 |  | 8.1284 | 999.3245 | -2.691 | -3.4683 | -4.7015
2013-12-31 02:00 |  | 8.84 | 997.805 | -3.0897 | -2.7939 | -3.7215
2013-12-31 03:00 |  | 9.2133 | 996.2855 | -2.5913 | -2.6976 | -4.681
2013-12-31 04:00 |  | 9.085 | 994.766 | -3.7873 | -5.5878 | -5.2072
2013-12-31 05:00 |  | 8.9615 | 993.4997 | -2.1927 | -3.7573 | -4.2395
2013-12-31 06:00 |  | 9.4148 | 992.4868 | -2.8903 | -2.0232 | -3.2777
2013-12-31 07:00 |  | 9.8797 | 991.727 | -3.289 | -3.4683 | -4.039
2013-12-31 08:00 |  | 9.9349 | 991.4737 | -1.9933 | -2.2159 | -3.147
2013-12-31 09:00 |  | 10.3777 | 990.714 | -1.495 | -4.5281 | -3.3523
2013-12-31 10:00 |  | 10.5109 | 989.9543 | -3.7873 | -3.0829 | -4.0464
2013-12-31 11:00 |  | 10.3061 | 989.1945 | -3.588 | -3.0829 | -4.7933
2013-12-31 12:00 |  | 8.3826 | 990.4607 | 1.9933 | -1.2524 | -4.1402
2013-12-31 13:00 |  | 7.6134 | 990.714 | -3.0897 | -2.6976 | -2.7447
2013-12-31 14:00 |  | 7.3584 | 990.714 | -1.5947 | -3.3719 | -2.0729
2013-12-31 15:00 |  | 6.942 | 990.9673 | -2.1927 | -2.9866 | -3.5612
2013-12-31 16:00 |  | 6.5215 | 991.727 | -2.99 | -2.2158 | -2.8035
2013-12-31 17:00 |  | 6.28 | 992.4868 | -1.9933 | -2.5049 | -3.0373
2013-12-31 18:00 |  | 6.2935 | 992.74 | -2.2923 | 0 | -2.6884
2013-12-31 19:00 |  | 6.0726 | 992.74 | -1.8937 | -0.19268 | -2.1652
2013-12-31 20:00 |  | 6.1342 | 993.753 | -2.2923 | -0.19268 | -2.102
2013-12-31 21:00 |  | 6.4774 | 992.9932 | -3.1893 | -2.6012 | -2.0986
2013-12-31 22:00 |  | 7.2532 | 992.4868 | -3.0897 | -2.5048 | -1.7872
2013-12-31 23:00 |  | 7.4703 | 991.727 | -0.69767 | -2.6975 | -3.0332

## Results
DateTime | CorrectedValue
2013-01-01
2013-01-01 01:00
2013-01-01 02:00
2013-01-01 03:00
2013-01-01 04:00
2013-01-01 05:00
2013-01-01 06:00
2013-01-01 07:00
2013-01-01 08:00
2013-01-01 09:00
2013-01-01 10:00
2013-01-01 11:00
2013-01-01 12:00
2013-01-01 13:00
2013-01-01 14:00
2013-01-01 15:00
2013-01-01 16:00
2013-01-01 17:00
2013-01-01 18:00
2013-01-01 19:00
2013-01-01 20:00
2013-01-01 21:00
2013-01-01 22:00
2013-01-01 23:00
2013-01-02
2013-01-02 01:00
2013-01-02 02:00
2013-01-02 03:00
2013-01-02 04:00
2013-01-02 05:00
2013-01-02 06:00
2013-01-02 07:00
2013-01-02 08:00
2013-01-02 09:00
2013-01-02 10:00
2013-01-02 11:00
2013-01-02 12:00
2013-01-02 13:00
2013-01-02 14:00
2013-01-02 15:00
2013-01-02 16:00
2013-01-02 17:00
2013-01-02 18:00
2013-01-02 19:00
2013-01-02 20:00
2013-01-02 21:00
2013-01-02 22:00
2013-01-02 23:00
2013-01-03
2013-01-03 01:00
2013-01-03 02:00
2013-01-03 03:00
2013-01-03 04:00
2013-01-03 05:00
2013-01-03 06:00
2013-01-03 07:00
2013-01-03 08:00
2013-01-03 09:00
2013-01-03 10:00
2013-01-03 11:00
2013-01-03 12:00
2013-01-03 13:00
2013-01-03 14:00
2013-01-03 15:00
2013-01-03 16:00
2013-01-03 17:00
2013-01-03 18:00
2013-01-03 19:00
2013-01-03 20:00
2013-01-03 21:00
2013-01-03 22:00
2013-01-03 23:00
2013-01-04
2013-01-04 01:00
2013-01-04 02:00
2013-01-04 03:00
2013-01-04 04:00
2013-01-04 05:00
2013-01-04 06:00
2013-01-04 07:00
2013-01-04 08:00
2013-01-04 09:00
2013-01-04 10:00
2013-01-04 11:00
2013-01-04 12:00
2013-01-04 13:00
2013-01-04 14:00
2013-01-04 15:00
2013-01-04 16:00
2013-01-04 17:00
2013-01-04 18:00
2013-01-04 19:00
2013-01-04 20:00
2013-01-04 21:00
2013-01-04 22:00
2013-01-04 23:00
2013-01-05
2013-01-05 01:00
2013-01-05 02:00
2013-01-05 03:00
2013-01-05 04:00
2013-01-05 05:00
2013-01-05 06:00
2013-01-05 07:00
2013-01-05 08:00
2013-01-05 09:00
2013-01-05 10:00
2013-01-05 11:00
2013-01-05 12:00
2013-01-05 13:00
2013-01-05 14:00
2013-01-05 15:00
2013-01-05 16:00
2013-01-05 17:00
2013-01-05 18:00
2013-01-05 19:00
2013-01-05 20:00
2013-01-05 21:00
2013-01-05 22:00
2013-01-05 23:00
2013-01-06
2013-01-06 01:00
2013-01-06 02:00
2013-01-06 03:00
2013-01-06 04:00
2013-01-06 05:00
2013-01-06 06:00
2013-01-06 07:00
2013-01-06 08:00
2013-01-06 09:00
2013-01-06 10:00
2013-01-06 11:00
2013-01-06 12:00
2013-01-06 13:00
2013-01-06 14:00
2013-01-06 15:00
2013-01-06 16:00
2013-01-06 17:00
2013-01-06 18:00
2013-01-06 19:00
2013-01-06 20:00
2013-01-06 21:00
2013-01-06 22:00
2013-01-06 23:00
2013-01-07
2013-01-07 01:00
2013-01-07 02:00
2013-01-07 03:00
2013-01-07 04:00
2013-01-07 05:00
2013-01-07 06:00
2013-01-07 07:00
2013-01-07 08:00
2013-01-07 09:00
2013-01-07 10:00
2013-01-07 11:00
2013-01-07 12:00
2013-01-07 13:00
2013-01-07 14:00
2013-01-07 15:00
2013-01-07 16:00
2013-01-07 17:00
2013-01-07 18:00
2013-01-07 19:00
2013-01-07 20:00
2013-01-07 21:00
2013-01-07 22:00
2013-01-07 23:00
2013-01-08
2013-01-08 01:00
2013-01-08 02:00
2013-01-08 03:00
2013-01-08 04:00
2013-01-08 05:00
2013-01-08 06:00
2013-01-08 07:00
2013-01-08 08:00
2013-01-08 09:00
2013-01-08 10:00
2013-01-08 11:00
2013-01-08 12:00
2013-01-08 13:00
2013-01-08 14:00
2013-01-08 15:00
2013-01-08 16:00
2013-01-08 17:00
2013-01-08 18:00
2013-01-08 19:00
2013-01-08 20:00
2013-01-08 21:00
2013-01-08 22:00
2013-01-08 23:00
2013-01-09
2013-01-09 01:00
2013-01-09 02:00
2013-01-09 03:00
2013-01-09 04:00
2013-01-09 05:00
2013-01-09 06:00
2013-01-09 07:00
2013-01-09 08:00
2013-01-09 09:00
2013-01-09 10:00
2013-01-09 11:00
2013-01-09 12:00
2013-01-09 13:00
2013-01-09 14:00
2013-01-09 15:00
2013-01-09 16:00
2013-01-09 17:00
2013-01-09 18:00
2013-01-09 19:00
2013-01-09 20:00
2013-01-09 21:00
2013-01-09 22:00
2013-01-09 23:00
2013-01-10
2013-01-10 01:00
2013-01-10 02:00
2013-01-10 03:00
2013-01-10 04:00
2013-01-10 05:00
2013-01-10 06:00
2013-01-10 07:00
2013-01-10 08:00
2013-01-10 09:00
2013-01-10 10:00
2013-01-10 11:00
2013-01-10 12:00
2013-01-10 13:00
2013-01-10 14:00
2013-01-10 15:00
2013-01-10 16:00
2013-01-10 17:00
2013-01-10 18:00
2013-01-10 19:00
2013-01-10 20:00
2013-01-10 21:00
2013-01-10 22:00
2013-01-10 23:00
2013-01-11
2013-01-11 01:00
2013-01-11 02:00
2013-01-11 03:00
2013-01-11 04:00
2013-01-11 05:00
2013-01-11 06:00
2013-01-11 07:00
2013-01-11 08:00
2013-01-11 09:00
2013-01-11 10:00
2013-01-11 11:00
2013-01-11 12:00
2013-01-11 13:00
2013-01-11 14:00
2013-01-11 15:00
2013-01-11 16:00
2013-01-11 17:00
2013-01-11 18:00
2013-01-11 19:00
2013-01-11 20:00
2013-01-11 21:00
2013-01-11 22:00
2013-01-11 23:00
2013-01-12
2013-01-12 01:00
2013-01-12 02:00
2013-01-12 03:00
2013-01-12 04:00
2013-01-12 05:00
2013-01-12 06:00
2013-01-12 07:00
2013-01-12 08:00
2013-01-12 09:00
2013-01-12 10:00
2013-01-12 11:00
2013-01-12 12:00
2013-01-12 13:00
2013-01-12 14:00
2013-01-12 15:00
2013-01-12 16:00
2013-01-12 17:00
2013-01-12 18:00
2013-01-12 19:00
2013-01-12 20:00
2013-01-12 21:00
2013-01-12 22:00
2013-01-12 23:00
2013-01-13
2013-01-13 01:00
2013-01-13 02:00
2013-01-13 03:00
2013-01-13 04:00
2013-01-13 05:00
2013-01-13 06:00
2013-01-13 07:00
2013-01-13 08:00
2013-01-13 09:00
2013-01-13 10:00
2013-01-13 11:00
2013-01-13 12:00
2013-01-13 13:00
2013-01-13 14:00
2013-01-13 15:00
2013-01-13 16:00
2013-01-13 17:00
2013-01-13 18:00
2013-01-13 19:00
2013-01-13 20:00
2013-01-13 21:00
2013-01-13 22:00
2013-01-13 23:00
2013-01-14
2013-01-14 01:00
2013-01-14 02:00
2013-01-14 03:00
2013-01-14 04:00
2013-01-14 05:00
2013-01-14 06:00
2013-01-14 07:00
2013-01-14 08:00
2013-01-14 09:00
2013-01-14 10:00
2013-01-14 11:00
2013-01-14 12:00
2013-01-14 13:00
2013-01-14 14:00
2013-01-14 15:00
2013-01-14 16:00
2013-01-14 17:00
2013-01-14 18:00
2013-01-14 19:00
2013-01-14 20:00
2013-01-14 21:00
2013-01-14 22:00
2013-01-14 23:00
2013-01-15
2013-01-15 01:00
2013-01-15 02:00
2013-01-15 03:00
2013-01-15 04:00
2013-01-15 05:00
2013-01-15 06:00
2013-01-15 07:00
2013-01-15 08:00
2013-01-15 09:00
2013-01-15 10:00
2013-01-15 11:00
2013-01-15 12:00
2013-01-15 13:00
2013-01-15 14:00
2013-01-15 15:00
2013-01-15 16:00
2013-01-15 17:00
2013-01-15 18:00
2013-01-15 19:00
2013-01-15 20:00
2013-01-15 21:00
2013-01-15 22:00
2013-01-15 23:00
2013-01-16
2013-01-16 01:00
2013-01-16 02:00
2013-01-16 03:00
2013-01-16 04:00
2013-01-16 05:00
2013-01-16 06:00
2013-01-16 07:00
2013-01-16 08:00
2013-01-16 09:00
2013-01-16 10:00
2013-01-16 11:00
2013-01-16 12:00
2013-01-16 13:00
2013-01-16 14:00
2013-01-16 15:00
2013-01-16 16:00
2013-01-16 17:00
2013-01-16 18:00
2013-01-16 19:00
2013-01-16 20:00
2013-01-16 21:00
2013-01-16 22:00
2013-01-16 23:00
2013-01-17
2013-01-17 01:00
2013-01-17 02:00
2013-01-17 03:00
2013-01-17 04:00
2013-01-17 05:00
2013-01-17 06:00
2013-01-17 07:00
2013-01-17 08:00
2013-01-17 09:00
2013-01-17 10:00
2013-01-17 11:00
2013-01-17 12:00
2013-01-17 13:00
2013-01-17 14:00
2013-01-17 15:00
2013-01-17 16:00
2013-01-17 17:00
2013-01-17 18:00
2013-01-17 19:00
2013-01-17 20:00
2013-01-17 21:00
2013-01-17 22:00
2013-01-17 23:00
2013-01-18
2013-01-18 01:00
2013-01-18 02:00
2013-01-18 03:00
2013-01-18 04:00
2013-01-18 05:00
2013-01-18 06:00
2013-01-18 07:00
2013-01-18 08:00
2013-01-18 09:00
2013-01-18 10:00
2013-01-18 11:00
2013-01-18 12:00
2013-01-18 13:00
2013-01-18 14:00
2013-01-18 15:00
2013-01-18 16:00
2013-01-18 17:00
2013-01-18 18:00
2013-01-18 19:00
2013-01-18 20:00
2013-01-18 21:00
2013-01-18 22:00
2013-01-18 23:00
2013-01-19
2013-01-19 01:00
2013-01-19 02:00
2013-01-19 03:00
2013-01-19 04:00
2013-01-19 05:00
2013-01-19 06:00
2013-01-19 07:00
2013-01-19 08:00
2013-01-19 09:00
2013-01-19 10:00
2013-01-19 11:00
2013-01-19 12:00
2013-01-19 13:00
2013-01-19 14:00
2013-01-19 15:00
2013-01-19 16:00
2013-01-19 17:00
2013-01-19 18:00
2013-01-19 19:00
2013-01-19 20:00
2013-01-19 21:00
2013-01-19 22:00
2013-01-19 23:00
2013-01-20
2013-01-20 01:00
2013-01-20 02:00
2013-01-20 03:00
2013-01-20 04:00
2013-01-20 05:00
2013-01-20 06:00
2013-01-20 07:00
2013-01-20 08:00
2013-01-20 09:00
2013-01-20 10:00
2013-01-20 11:00
2013-01-20 12:00
2013-01-20 13:00
2013-01-20 14:00
2013-01-20 15:00
2013-01-20 16:00
2013-01-20 17:00
2013-01-20 18:00
2013-01-20 19:00
2013-01-20 20:00
2013-01-20 21:00
2013-01-20 22:00
2013-01-20 23:00
2013-01-21
2013-01-21 01:00
2013-01-21 02:00
2013-01-21 03:00
2013-01-21 04:00
2013-01-21 05:00
2013-01-21 06:00
2013-01-21 07:00
2013-01-21 08:00
2013-01-21 09:00
2013-01-21 10:00
2013-01-21 11:00
2013-01-21 12:00
2013-01-21 13:00
2013-01-21 14:00
2013-01-21 15:00
2013-01-21 16:00
2013-01-21 17:00
2013-01-21 18:00
2013-01-21 19:00
2013-01-21 20:00
2013-01-21 21:00
2013-01-21 22:00
2013-01-21 23:00
2013-01-22
2013-01-22 01:00
2013-01-22 02:00
2013-01-22 03:00
2013-01-22 04:00
2013-01-22 05:00
2013-01-22 06:00
2013-01-22 07:00
2013-01-22 08:00
2013-01-22 09:00
2013-01-22 10:00
2013-01-22 11:00
2013-01-22 12:00
2013-01-22 13:00
2013-01-22 14:00
2013-01-22 15:00
2013-01-22 16:00
2013-01-22 17:00
2013-01-22 18:00
2013-01-22 19:00
2013-01-22 20:00
2013-01-22 21:00
2013-01-22 22:00
2013-01-22 23:00
2013-01-23
2013-01-23 01:00
2013-01-23 02:00
2013-01-23 03:00
2013-01-23 04:00
2013-01-23 05:00
2013-01-23 06:00
2013-01-23 07:00
2013-01-23 08:00
2013-01-23 09:00
2013-01-23 10:00
2013-01-23 11:00
2013-01-23 12:00
2013-01-23 13:00
2013-01-23 14:00
2013-01-23 15:00
2013-01-23 16:00
2013-01-23 17:00
2013-01-23 18:00
2013-01-23 19:00
2013-01-23 20:00
2013-01-23 21:00
2013-01-23 22:00
2013-01-23 23:00
2013-01-24
2013-01-24 01:00
2013-01-24 02:00
2013-01-24 03:00
2013-01-24 04:00
2013-01-24 05:00
2013-01-24 06:00
2013-01-24 07:00
2013-01-24 08:00
2013-01-24 09:00
2013-01-24 10:00
2013-01-24 11:00
2013-01-24 12:00
2013-01-24 13:00
2013-01-24 14:00
2013-01-24 15:00
2013-01-24 16:00
2013-01-24 17:00
2013-01-24 18:00
2013-01-24 19:00
2013-01-24 20:00
2013-01-24 21:00
2013-01-24 22:00
2013-01-24 23:00
2013-01-25
2013-01-25 01:00
2013-01-25 02:00
2013-01-25 03:00
2013-01-25 04:00
2013-01-25 05:00
2013-01-25 06:00
2013-01-25 07:00
2013-01-25 08:00
2013-01-25 09:00
2013-01-25 10:00
2013-01-25 11:00
2013-01-25 12:00
2013-01-25 13:00
2013-01-25 14:00
2013-01-25 15:00
2013-01-25 16:00
2013-01-25 17:00
2013-01-25 18:00
2013-01-25 19:00
2013-01-25 20:00
2013-01-25 21:00
2013-01-25 22:00
2013-01-25 23:00
2013-01-26
2013-01-26 01:00
2013-01-26 02:00
2013-01-26 03:00
2013-01-26 04:00
2013-01-26 05:00
2013-01-26 06:00
2013-01-26 07:00
2013-01-26 08:00
2013-01-26 09:00
2013-01-26 10:00
2013-01-26 11:00
2013-01-26 12:00
2013-01-26 13:00
2013-01-26 14:00
2013-01-26 15:00
2013-01-26 16:00
2013-01-26 17:00
2013-01-26 18:00
2013-01-26 19:00
2013-01-26 20:00
2013-01-26 21:00
2013-01-26 22:00
2013-01-26 23:00
2013-01-27
2013-01-27 01:00
2013-01-27 02:00
2013-01-27 03:00
2013-01-27 04:00
2013-01-27 05:00
2013-01-27 06:00
2013-01-27 07:00
2013-01-27 08:00
2013-01-27 09:00
2013-01-27 10:00
2013-01-27 11:00
2013-01-27 12:00
2013-01-27 13:00
2013-01-27 14:00
2013-01-27 15:00
2013-01-27 16:00
2013-01-27 17:00
2013-01-27 18:00
2013-01-27 19:00
2013-01-27 20:00
2013-01-27 21:00
2013-01-27 22:00
2013-01-27 23:00
2013-01-28
2013-01-28 01:00
2013-01-28 02:00
2013-01-28 03:00
2013-01-28 04:00
2013-01-28 05:00
2013-01-28 06:00
2013-01-28 07:00
2013-01-28 08:00
2013-01-28 09:00
2013-01-28 10:00
2013-01-28 11:00
2013-01-28 12:00
2013-01-28 13:00
2013-01-28 14:00
2013-01-28 15:00
2013-01-28 16:00
2013-01-28 17:00
2013-01-28 18:00
2013-01-28 19:00
2013-01-28 20:00
2013-01-28 21:00
2013-01-28 22:00
2013-01-28 23:00
2013-01-29
2013-01-29 01:00
2013-01-29 02:00
2013-01-29 03:00
2013-01-29 04:00
2013-01-29 05:00
2013-01-29 06:00
2013-01-29 07:00
2013-01-29 08:00
2013-01-29 09:00
2013-01-29 10:00
2013-01-29 11:00
2013-01-29 12:00
2013-01-29 13:00
2013-01-29 14:00
2013-01-29 15:00
2013-01-29 16:00
2013-01-29 17:00
2013-01-29 18:00
2013-01-29 19:00
2013-01-29 20:00
2013-01-29 21:00
2013-01-29 22:00
2013-01-29 23:00
2013-01-30
2013-01-30 01:00
2013-01-30 02:00
2013-01-30 03:00
2013-01-30 04:00
2013-01-30 05:00
2013-01-30 06:00
2013-01-30 07:00
2013-01-30 08:00
2013-01-30 09:00
2013-01-30 10:00
2013-01-30 11:00
2013-01-30 12:00
2013-01-30 13:00
2013-01-30 14:00
2013-01-30 15:00
2013-01-30 16:00
2013-01-30 17:00
2013-01-30 18:00
2013-01-30 19:00
2013-01-30 20:00
2013-01-30 21:00
2013-01-30 22:00
2013-01-30 23:00
2013-01-31
2013-01-31 01:00
2013-01-31 02:00
2013-01-31 03:00
2013-01-31 04:00
2013-01-31 05:00
2013-01-31 06:00
2013-01-31 07:00
2013-01-31 08:00
2013-01-31 09:00
2013-01-31 10:00
2013-01-31 11:00
2013-01-31 12:00
2013-01-31 13:00
2013-01-31 14:00
2013-01-31 15:00
2013-01-31 16:00
2013-01-31 17:00
2013-01-31 18:00
2013-01-31 19:00
2013-01-31 20:00
2013-01-31 21:00
2013-01-31 22:00
2013-01-31 23:00
2013-02-01
2013-02-01 01:00
2013-02-01 02:00
2013-02-01 03:00
2013-02-01 04:00
2013-02-01 05:00
2013-02-01 06:00
2013-02-01 07:00
2013-02-01 08:00
2013-02-01 09:00
2013-02-01 10:00
2013-02-01 11:00
2013-02-01 12:00
2013-02-01 13:00
2013-02-01 14:00
2013-02-01 15:00
2013-02-01 16:00
2013-02-01 17:00
2013-02-01 18:00
2013-02-01 19:00
2013-02-01 20:00
2013-02-01 21:00
2013-02-01 22:00
2013-02-01 23:00
2013-02-02
2013-02-02 01:00
2013-02-02 02:00
2013-02-02 03:00
2013-02-02 04:00
2013-02-02 05:00
2013-02-02 06:00
2013-02-02 07:00
2013-02-02 08:00
2013-02-02 09:00
2013-02-02 10:00
2013-02-02 11:00
2013-02-02 12:00
2013-02-02 13:00
2013-02-02 14:00
2013-02-02 15:00
2013-02-02 16:00
2013-02-02 17:00
2013-02-02 18:00
2013-02-02 19:00
2013-02-02 20:00
2013-02-02 21:00
2013-02-02 22:00
2013-02-02 23:00
2013-02-03
2013-02-03 01:00
2013-02-03 02:00
2013-02-03 03:00
2013-02-03 04:00
2013-02-03 05:00
2013-02-03 06:00
2013-02-03 07:00
2013-02-03 08:00
2013-02-03 09:00
2013-02-03 10:00
2013-02-03 11:00
2013-02-03 12:00
2013-02-03 13:00
2013-02-03 14:00
2013-02-03 15:00
2013-02-03 16:00
2013-02-03 17:00
2013-02-03 18:00
2013-02-03 19:00
2013-02-03 20:00
2013-02-03 21:00
2013-02-03 22:00
2013-02-03 23:00
2013-02-04
2013-02-04 01:00
2013-02-04 02:00
2013-02-04 03:00
2013-02-04 04:00
2013-02-04 05:00
2013-02-04 06:00
2013-02-04 07:00
2013-02-04 08:00
2013-02-04 09:00
2013-02-04 10:00
2013-02-04 11:00
2013-02-04 12:00
2013-02-04 13:00
2013-02-04 14:00
2013-02-04 15:00
2013-02-04 16:00
2013-02-04 17:00
2013-02-04 18:00
2013-02-04 19:00
2013-02-04 20:00
2013-02-04 21:00
2013-02-04 22:00
2013-02-04 23:00
2013-02-05
2013-02-05 01:00
2013-02-05 02:00
2013-02-05 03:00
2013-02-05 04:00
2013-02-05 05:00
2013-02-05 06:00
2013-02-05 07:00
2013-02-05 08:00
2013-02-05 09:00
2013-02-05 10:00
2013-02-05 11:00
2013-02-05 12:00
2013-02-05 13:00
2013-02-05 14:00
2013-02-05 15:00
2013-02-05 16:00
2013-02-05 17:00
2013-02-05 18:00
2013-02-05 19:00
2013-02-05 20:00
2013-02-05 21:00
2013-02-05 22:00
2013-02-05 23:00
2013-02-06
2013-02-06 01:00
2013-02-06 02:00
2013-02-06 03:00
2013-02-06 04:00
2013-02-06 05:00
2013-02-06 06:00
2013-02-06 07:00
2013-02-06 08:00
2013-02-06 09:00
2013-02-06 10:00
2013-02-06 11:00
2013-02-06 12:00
2013-02-06 13:00
2013-02-06 14:00
2013-02-06 15:00
2013-02-06 16:00
2013-02-06 17:00
2013-02-06 18:00
2013-02-06 19:00
2013-02-06 20:00
2013-02-06 21:00
2013-02-06 22:00
2013-02-06 23:00
2013-02-07
2013-02-07 01:00
2013-02-07 02:00
2013-02-07 03:00
2013-02-07 04:00
2013-02-07 05:00
2013-02-07 06:00
2013-02-07 07:00
2013-02-07 08:00
2013-02-07 09:00
2013-02-07 10:00
2013-02-07 11:00
2013-02-07 12:00
2013-02-07 13:00
2013-02-07 14:00
2013-02-07 15:00
2013-02-07 16:00
2013-02-07 17:00
2013-02-07 18:00
2013-02-07 19:00
2013-02-07 20:00
2013-02-07 21:00
2013-02-07 22:00
2013-02-07 23:00
2013-02-08
2013-02-08 01:00
2013-02-08 02:00
2013-02-08 03:00
2013-02-08 04:00
2013-02-08 05:00
2013-02-08 06:00
2013-02-08 07:00
2013-02-08 08:00
2013-02-08 09:00
2013-02-08 10:00
2013-02-08 11:00
2013-02-08 12:00
2013-02-08 13:00
2013-02-08 14:00
2013-02-08 15:00
2013-02-08 16:00
2013-02-08 17:00
2013-02-08 18:00
2013-02-08 19:00
2013-02-08 20:00
2013-02-08 21:00
2013-02-08 22:00
2013-02-08 23:00
2013-02-09
2013-02-09 01:00
2013-02-09 02:00
2013-02-09 03:00
2013-02-09 04:00
2013-02-09 05:00
2013-02-09 06:00
2013-02-09 07:00
2013-02-09 08:00
2013-02-09 09:00
2013-02-09 10:00
2013-02-09 11:00
2013-02-09 12:00
2013-02-09 13:00
2013-02-09 14:00
2013-02-09 15:00
2013-02-09 16:00
2013-02-09 17:00
2013-02-09 18:00
2013-02-09 19:00
2013-02-09 20:00
2013-02-09 21:00
2013-02-09 22:00
2013-02-09 23:00
2013-02-10
2013-02-10 01:00
2013-02-10 02:00
2013-02-10 03:00
2013-02-10 04:00
2013-02-10 05:00
2013-02-10 06:00
2013-02-10 07:00
2013-02-10 08:00
2013-02-10 09:00
2013-02-10 10:00
2013-02-10 11:00
2013-02-10 12:00
2013-02-10 13:00
2013-02-10 14:00
2013-02-10 15:00
2013-02-10 16:00
2013-02-10 17:00
2013-02-10 18:00
2013-02-10 19:00
2013-02-10 20:00
2013-02-10 21:00
2013-02-10 22:00
2013-02-10 23:00
2013-02-11
2013-02-11 01:00
2013-02-11 02:00
2013-02-11 03:00
2013-02-11 04:00
2013-02-11 05:00
2013-02-11 06:00
2013-02-11 07:00
2013-02-11 08:00
2013-02-11 09:00
2013-02-11 10:00
2013-02-11 11:00
2013-02-11 12:00
2013-02-11 13:00
2013-02-11 14:00
2013-02-11 15:00
2013-02-11 16:00
2013-02-11 17:00
2013-02-11 18:00
2013-02-11 19:00
2013-02-11 20:00
2013-02-11 21:00
2013-02-11 22:00
2013-02-11 23:00
2013-02-12
2013-02-12 01:00
2013-02-12 02:00
2013-02-12 03:00
2013-02-12 04:00
2013-02-12 05:00
2013-02-12 06:00
2013-02-12 07:00
2013-02-12 08:00
2013-02-12 09:00
2013-02-12 10:00
2013-02-12 11:00
2013-02-12 12:00
2013-02-12 13:00
2013-02-12 14:00
2013-02-12 15:00
2013-02-12 16:00
2013-02-12 17:00
2013-02-12 18:00
2013-02-12 19:00
2013-02-12 20:00
2013-02-12 21:00
2013-02-12 22:00
2013-02-12 23:00
2013-02-13
2013-02-13 01:00
2013-02-13 02:00
2013-02-13 03:00
2013-02-13 04:00
2013-02-13 05:00
2013-02-13 06:00
2013-02-13 07:00
2013-02-13 08:00
2013-02-13 09:00
2013-02-13 10:00
2013-02-13 11:00
2013-02-13 12:00
2013-02-13 13:00
2013-02-13 14:00
2013-02-13 15:00
2013-02-13 16:00
2013-02-13 17:00
2013-02-13 18:00
2013-02-13 19:00
2013-02-13 20:00
2013-02-13 21:00
2013-02-13 22:00
2013-02-13 23:00
2013-02-14
2013-02-14 01:00
2013-02-14 02:00
2013-02-14 03:00
2013-02-14 04:00
2013-02-14 05:00
2013-02-14 06:00
2013-02-14 07:00
2013-02-14 08:00
2013-02-14 09:00
2013-02-14 10:00
2013-02-14 11:00
2013-02-14 12:00
2013-02-14 13:00
2013-02-14 14:00
2013-02-14 15:00
2013-02-14 16:00
2013-02-14 17:00
2013-02-14 18:00
2013-02-14 19:00
2013-02-14 20:00
2013-02-14 21:00
2013-02-14 22:00
2013-02-14 23:00
2013-02-15
2013-02-15 01:00
2013-02-15 02:00
2013-02-15 03:00
2013-02-15 04:00
2013-02-15 05:00
2013-02-15 06:00
2013-02-15 07:00
2013-02-15 08:00
2013-02-15 09:00
2013-02-15 10:00
2013-02-15 11:00
2013-02-15 12:00
2013-02-15 13:00
2013-02-15 14:00
2013-02-15 15:00
2013-02-15 16:00
2013-02-15 17:00
2013-02-15 18:00
2013-02-15 19:00
2013-02-15 20:00
2013-02-15 21:00
2013-02-15 22:00
2013-02-15 23:00
2013-02-16
2013-02-16 01:00
2013-02-16 02:00
2013-02-16 03:00
2013-02-16 04:00
2013-02-16 05:00
2013-02-16 06:00
2013-02-16 07:00
2013-02-16 08:00
2013-02-16 09:00
2013-02-16 10:00
2013-02-16 11:00
2013-02-16 12:00
2013-02-16 13:00
2013-02-16 14:00
2013-02-16 15:00
2013-02-16 16:00
2013-02-16 17:00
2013-02-16 18:00
2013-02-16 19:00
2013-02-16 20:00
2013-02-16 21:00
2013-02-16 22:00
2013-02-16 23:00
2013-02-17
2013-02-17 01:00
2013-02-17 02:00
2013-02-17 03:00
2013-02-17 04:00
2013-02-17 05:00
2013-02-17 06:00
2013-02-17 07:00
2013-02-17 08:00
2013-02-17 09:00
2013-02-17 10:00
2013-02-17 11:00
2013-02-17 12:00
2013-02-17 13:00
2013-02-17 14:00
2013-02-17 15:00
2013-02-17 16:00
2013-02-17 17:00
2013-02-17 18:00
2013-02-17 19:00
2013-02-17 20:00
2013-02-17 21:00
2013-02-17 22:00
2013-02-17 23:00
2013-02-18
2013-02-18 01:00
2013-02-18 02:00
2013-02-18 03:00
2013-02-18 04:00
2013-02-18 05:00
2013-02-18 06:00
2013-02-18 07:00
2013-02-18 08:00
2013-02-18 09:00
2013-02-18 10:00
2013-02-18 11:00
2013-02-18 12:00
2013-02-18 13:00
2013-02-18 14:00
2013-02-18 15:00
2013-02-18 16:00
2013-02-18 17:00
2013-02-18 18:00
2013-02-18 19:00
2013-02-18 20:00
2013-02-18 21:00
2013-02-18 22:00
2013-02-18 23:00
2013-02-19
2013-02-19 01:00
2013-02-19 02:00
2013-02-19 03:00
2013-02-19 04:00
2013-02-19 05:00
2013-02-19 06:00
2013-02-19 07:00
2013-02-19 08:00
2013-02-19 09:00
2013-02-19 10:00
2013-02-19 11:00
2013-02-19 12:00
2013-02-19 13:00
2013-02-19 14:00
2013-02-19 15:00
2013-02-19 16:00
2013-02-19 17:00
2013-02-19 18:00
2013-02-19 19:00
2013-02-19 20:00
2013-02-19 21:00
2013-02-19 22:00
2013-02-19 23:00
2013-02-20
2013-02-20 01:00
2013-02-20 02:00
2013-02-20 03:00
2013-02-20 04:00
2013-02-20 05:00
2013-02-20 06:00
2013-02-20 07:00
2013-02-20 08:00
2013-02-20 09:00
2013-02-20 10:00
2013-02-20 11:00
2013-02-20 12:00
2013-02-20 13:00
2013-02-20 14:00
2013-02-20 15:00
2013-02-20 16:00
2013-02-20 17:00
2013-02-20 18:00
2013-02-20 19:00
2013-02-20 20:00
2013-02-20 21:00
2013-02-20 22:00
2013-02-20 23:00
2013-02-21
2013-02-21 01:00
2013-02-21 02:00
2013-02-21 03:00
2013-02-21 04:00
2013-02-21 05:00
2013-02-21 06:00
2013-02-21 07:00
2013-02-21 08:00
2013-02-21 09:00
2013-02-21 10:00
2013-02-21 11:00
2013-02-21 12:00
2013-02-21 13:00
2013-02-21 14:00
2013-02-21 15:00
2013-02-21 16:00
2013-02-21 17:00
2013-02-21 18:00
2013-02-21 19:00
2013-02-21 20:00
2013-02-21 21:00
2013-02-21 22:00
2013-02-21 23:00
2013-02-22
2013-02-22 01:00
2013-02-22 02:00
2013-02-22 03:00
2013-02-22 04:00
2013-02-22 05:00
2013-02-22 06:00
2013-02-22 07:00
2013-02-22 08:00
2013-02-22 09:00
2013-02-22 10:00
2013-02-22 11:00
2013-02-22 12:00
2013-02-22 13:00
2013-02-22 14:00
2013-02-22 15:00
2013-02-22 16:00
2013-02-22 17:00
2013-02-22 18:00
2013-02-22 19:00
2013-02-22 20:00
2013-02-22 21:00
2013-02-22 22:00
2013-02-22 23:00
2013-02-23
2013-02-23 01:00
2013-02-23 02:00
2013-02-23 03:00
2013-02-23 04:00
2013-02-23 05:00
2013-02-23 06:00
2013-02-23 07:00
2013-02-23 08:00
2013-02-23 09:00
2013-02-23 10:00
2013-02-23 11:00
2013-02-23 12:00
2013-02-23 13:00
2013-02-23 14:00
2013-02-23 15:00
2013-02-23 16:00
2013-02-23 17:00
2013-02-23 18:00
2013-02-23 19:00
2013-02-23 20:00
2013-02-23 21:00
2013-02-23 22:00
2013-02-23 23:00
2013-02-24
2013-02-24 01:00
2013-02-24 02:00
2013-02-24 03:00
2013-02-24 04:00
2013-02-24 05:00
2013-02-24 06:00
2013-02-24 07:00
2013-02-24 08:00
2013-02-24 09:00
2013-02-24 10:00
2013-02-24 11:00
2013-02-24 12:00
2013-02-24 13:00
2013-02-24 14:00
2013-02-24 15:00
2013-02-24 16:00
2013-02-24 17:00
2013-02-24 18:00
2013-02-24 19:00
2013-02-24 20:00
2013-02-24 21:00
2013-02-24 22:00
2013-02-24 23:00
2013-02-25
2013-02-25 01:00
2013-02-25 02:00
2013-02-25 03:00
2013-02-25 04:00
2013-02-25 05:00
2013-02-25 06:00
2013-02-25 07:00
2013-02-25 08:00
2013-02-25 09:00
2013-02-25 10:00
2013-02-25 11:00
2013-02-25 12:00
2013-02-25 13:00
2013-02-25 14:00
2013-02-25 15:00
2013-02-25 16:00
2013-02-25 17:00
2013-02-25 18:00
2013-02-25 19:00
2013-02-25 20:00
2013-02-25 21:00
2013-02-25 22:00
2013-02-25 23:00
2013-02-26
2013-02-26 01:00
2013-02-26 02:00
2013-02-26 03:00
2013-02-26 04:00
2013-02-26 05:00
2013-02-26 06:00
2013-02-26 07:00
2013-02-26 08:00
2013-02-26 09:00
2013-02-26 10:00
2013-02-26 11:00
2013-02-26 12:00
2013-02-26 13:00
2013-02-26 14:00
2013-02-26 15:00
2013-02-26 16:00
2013-02-26 17:00
2013-02-26 18:00
2013-02-26 19:00
2013-02-26 20:00
2013-02-26 21:00
2013-02-26 22:00
2013-02-26 23:00
2013-02-27
2013-02-27 01:00
2013-02-27 02:00
2013-02-27 03:00
2013-02-27 04:00
2013-02-27 05:00
2013-02-27 06:00
2013-02-27 07:00
2013-02-27 08:00
2013-02-27 09:00
2013-02-27 10:00
2013-02-27 11:00
2013-02-27 12:00
2013-02-27 13:00
2013-02-27 14:00
2013-02-27 15:00
2013-02-27 16:00
2013-02-27 17:00
2013-02-27 18:00
2013-02-27 19:00
2013-02-27 20:00
2013-02-27 21:00
2013-02-27 22:00
2013-02-27 23:00
2013-02-28
2013-02-28 01:00
2013-02-28 02:00
2013-02-28 03:00
2013-02-28 04:00
2013-02-28 05:00
2013-02-28 06:00
2013-02-28 07:00
2013-02-28 08:00
2013-02-28 09:00
2013-02-28 10:00
2013-02-28 11:00
2013-02-28 12:00
2013-02-28 13:00
2013-02-28 14:00
2013-02-28 15:00
2013-02-28 16:00
2013-02-28 17:00
2013-02-28 18:00
2013-02-28 19:00
2013-02-28 20:00
2013-02-28 21:00
2013-02-28 22:00
2013-02-28 23:00
2013-03-01
2013-03-01 01:00
2013-03-01 02:00
2013-03-01 03:00
2013-03-01 04:00
2013-03-01 05:00
2013-03-01 06:00
2013-03-01 07:00
2013-03-01 08:00
2013-03-01 09:00
2013-03-01 10:00
2013-03-01 11:00
2013-03-01 12:00
2013-03-01 13:00
2013-03-01 14:00
2013-03-01 15:00
2013-03-01 16:00
2013-03-01 17:00
2013-03-01 18:00
2013-03-01 19:00
2013-03-01 20:00
2013-03-01 21:00
2013-03-01 22:00
2013-03-01 23:00
2013-03-02
2013-03-02 01:00
2013-03-02 02:00
2013-03-02 03:00
2013-03-02 04:00
2013-03-02 05:00
2013-03-02 06:00
2013-03-02 07:00
2013-03-02 08:00
2013-03-02 09:00
2013-03-02 10:00
2013-03-02 11:00
2013-03-02 12:00
2013-03-02 13:00
2013-03-02 14:00
2013-03-02 15:00
2013-03-02 16:00
2013-03-02 17:00
2013-03-02 18:00
2013-03-02 19:00
2013-03-02 20:00
2013-03-02 21:00
2013-03-02 22:00
2013-03-02 23:00
2013-03-03
2013-03-03 01:00
2013-03-03 02:00
2013-03-03 03:00
2013-03-03 04:00
2013-03-03 05:00
2013-03-03 06:00
2013-03-03 07:00
2013-03-03 08:00
2013-03-03 09:00
2013-03-03 10:00
2013-03-03 11:00
2013-03-03 12:00
2013-03-03 13:00
2013-03-03 14:00
2013-03-03 15:00
2013-03-03 16:00
2013-03-03 17:00
2013-03-03 18:00
2013-03-03 19:00
2013-03-03 20:00
2013-03-03 21:00
2013-03-03 22:00
2013-03-03 23:00
2013-03-04
2013-03-04 01:00
2013-03-04 02:00
2013-03-04 03:00
2013-03-04 04:00
2013-03-04 05:00
2013-03-04 06:00
2013-03-04 07:00
2013-03-04 08:00
2013-03-04 09:00
2013-03-04 10:00
2013-03-04 11:00
2013-03-04 12:00
2013-03-04 13:00
2013-03-04 14:00
2013-03-04 15:00
2013-03-04 16:00
2013-03-04 17:00
2013-03-04 18:00
2013-03-04 19:00
2013-03-04 20:00
2013-03-04 21:00
2013-03-04 22:00
2013-03-04 23:00
2013-03-05
2013-03-05 01:00
2013-03-05 02:00
2013-03-05 03:00
2013-03-05 04:00
2013-03-05 05:00
2013-03-05 06:00
2013-03-05 07:00
2013-03-05 08:00
2013-03-05 09:00
2013-03-05 10:00
2013-03-05 11:00
2013-03-05 12:00
2013-03-05 13:00
2013-03-05 14:00
2013-03-05 15:00
2013-03-05 16:00
2013-03-05 17:00
2013-03-05 18:00
2013-03-05 19:00
2013-03-05 20:00
2013-03-05 21:00
2013-03-05 22:00
2013-03-05 23:00
2013-03-06
2013-03-06 01:00
2013-03-06 02:00
2013-03-06 03:00
2013-03-06 04:00
2013-03-06 05:00
2013-03-06 06:00
2013-03-06 07:00
2013-03-06 08:00
2013-03-06 09:00
2013-03-06 10:00
2013-03-06 11:00
2013-03-06 12:00
2013-03-06 13:00
2013-03-06 14:00
2013-03-06 15:00
2013-03-06 16:00
2013-03-06 17:00
2013-03-06 18:00
2013-03-06 19:00
2013-03-06 20:00
2013-03-06 21:00
2013-03-06 22:00
2013-03-06 23:00
2013-03-07
2013-03-07 01:00
2013-03-07 02:00
2013-03-07 03:00
2013-03-07 04:00
2013-03-07 05:00
2013-03-07 06:00
2013-03-07 07:00
2013-03-07 08:00
2013-03-07 09:00
2013-03-07 10:00
2013-03-07 11:00
2013-03-07 12:00
2013-03-07 13:00
2013-03-07 14:00
2013-03-07 15:00
2013-03-07 16:00
2013-03-07 17:00
2013-03-07 18:00
2013-03-07 19:00
2013-03-07 20:00
2013-03-07 21:00
2013-03-07 22:00
2013-03-07 23:00
2013-03-08
2013-03-08 01:00
2013-03-08 02:00
2013-03-08 03:00
2013-03-08 04:00
2013-03-08 05:00
2013-03-08 06:00
2013-03-08 07:00
2013-03-08 08:00
2013-03-08 09:00
2013-03-08 10:00
2013-03-08 11:00
2013-03-08 12:00
2013-03-08 13:00
2013-03-08 14:00
2013-03-08 15:00
2013-03-08 16:00
2013-03-08 17:00
2013-03-08 18:00
2013-03-08 19:00
2013-03-08 20:00
2013-03-08 21:00
2013-03-08 22:00
2013-03-08 23:00
2013-03-09
2013-03-09 01:00
2013-03-09 02:00
2013-03-09 03:00
2013-03-09 04:00
2013-03-09 05:00
2013-03-09 06:00
2013-03-09 07:00
2013-03-09 08:00
2013-03-09 09:00
2013-03-09 10:00
2013-03-09 11:00
2013-03-09 12:00
2013-03-09 13:00
2013-03-09 14:00
2013-03-09 15:00
2013-03-09 16:00
2013-03-09 17:00
2013-03-09 18:00
2013-03-09 19:00
2013-03-09 20:00
2013-03-09 21:00
2013-03-09 22:00
2013-03-09 23:00
2013-03-10
2013-03-10 01:00
2013-03-10 02:00
2013-03-10 03:00
2013-03-10 04:00
2013-03-10 05:00
2013-03-10 06:00
2013-03-10 07:00
2013-03-10 08:00
2013-03-10 09:00
2013-03-10 10:00
2013-03-10 11:00
2013-03-10 12:00
2013-03-10 13:00
2013-03-10 14:00
2013-03-10 15:00
2013-03-10 16:00
2013-03-10 17:00
2013-03-10 18:00
2013-03-10 19:00
2013-03-10 20:00
2013-03-10 21:00
2013-03-10 22:00
2013-03-10 23:00
2013-03-11
2013-03-11 01:00
2013-03-11 02:00
2013-03-11 03:00
2013-03-11 04:00
2013-03-11 05:00
2013-03-11 06:00
2013-03-11 07:00
2013-03-11 08:00
2013-03-11 09:00
2013-03-11 10:00
2013-03-11 11:00
2013-03-11 12:00
2013-03-11 13:00
2013-03-11 14:00
2013-03-11 15:00
2013-03-11 16:00
2013-03-11 17:00
2013-03-11 18:00
2013-03-11 19:00
2013-03-11 20:00
2013-03-11 21:00
2013-03-11 22:00
2013-03-11 23:00
2013-03-12
2013-03-12 01:00
2013-03-12 02:00
2013-03-12 03:00
2013-03-12 04:00
2013-03-12 05:00
2013-03-12 06:00
2013-03-12 07:00
2013-03-12 08:00
2013-03-12 09:00
2013-03-12 10:00
2013-03-12 11:00
2013-03-12 12:00
2013-03-12 13:00
2013-03-12 14:00
2013-03-12 15:00
2013-03-12 16:00
2013-03-12 17:00
2013-03-12 18:00
2013-03-12 19:00
2013-03-12 20:00
2013-03-12 21:00
2013-03-12 22:00
2013-03-12 23:00
2013-03-13
2013-03-13 01:00
2013-03-13 02:00
2013-03-13 03:00
2013-03-13 04:00
2013-03-13 05:00
2013-03-13 06:00
2013-03-13 07:00
2013-03-13 08:00
2013-03-13 09:00
2013-03-13 10:00
2013-03-13 11:00
2013-03-13 12:00
2013-03-13 13:00
2013-03-13 14:00
2013-03-13 15:00
2013-03-13 16:00
2013-03-13 17:00
2013-03-13 18:00
2013-03-13 19:00
2013-03-13 20:00
2013-03-13 21:00
2013-03-13 22:00
2013-03-13 23:00
2013-03-14
2013-03-14 01:00
2013-03-14 02:00
2013-03-14 03:00
2013-03-14 04:00
2013-03-14 05:00
2013-03-14 06:00
2013-03-14 07:00
2013-03-14 08:00
2013-03-14 09:00
2013-03-14 10:00
2013-03-14 11:00
2013-03-14 12:00
2013-03-14 13:00
2013-03-14 14:00
2013-03-14 15:00
2013-03-14 16:00
2013-03-14 17:00
2013-03-14 18:00
2013-03-14 19:00
2013-03-14 20:00
2013-03-14 21:00
2013-03-14 22:00
2013-03-14 23:00
2013-03-15
2013-03-15 01:00
2013-03-15 02:00
2013-03-15 03:00
2013-03-15 04:00
2013-03-15 05:00
2013-03-15 06:00
2013-03-15 07:00
2013-03-15 08:00
2013-03-15 09:00
2013-03-15 10:00
2013-03-15 11:00
2013-03-15 12:00
2013-03-15 13:00
2013-03-15 14:00
2013-03-15 15:00
2013-03-15 16:00
2013-03-15 17:00
2013-03-15 18:00
2013-03-15 19:00
2013-03-15 20:00
2013-03-15 21:00
2013-03-15 22:00
2013-03-15 23:00
2013-03-16
2013-03-16 01:00
2013-03-16 02:00
2013-03-16 03:00
2013-03-16 04:00
2013-03-16 05:00
2013-03-16 06:00
2013-03-16 07:00
2013-03-16 08:00
2013-03-16 09:00
2013-03-16 10:00
2013-03-16 11:00
2013-03-16 12:00
2013-03-16 13:00
2013-03-16 14:00
2013-03-16 15:00
2013-03-16 16:00
2013-03-16 17:00
2013-03-16 18:00
2013-03-16 19:00
2013-03-16 20:00
2013-03-16 21:00
2013-03-16 22:00
2013-03-16 23:00
2013-03-17
2013-03-17 01:00
2013-03-17 02:00
2013-03-17 03:00
2013-03-17 04:00
2013-03-17 05:00
2013-03-17 06:00
2013-03-17 07:00
2013-03-17 08:00
2013-03-17 09:00
2013-03-17 10:00
2013-03-17 11:00
2013-03-17 12:00
2013-03-17 13:00
2013-03-17 14:00
2013-03-17 15:00
2013-03-17 16:00
2013-03-17 17:00
2013-03-17 18:00
2013-03-17 19:00
2013-03-17 20:00
2013-03-17 21:00
2013-03-17 22:00
2013-03-17 23:00
2013-03-18
2013-03-18 01:00
2013-03-18 02:00
2013-03-18 03:00
2013-03-18 04:00
2013-03-18 05:00
2013-03-18 06:00
2013-03-18 07:00
2013-03-18 08:00
2013-03-18 09:00
2013-03-18 10:00
2013-03-18 11:00
2013-03-18 12:00
2013-03-18 13:00
2013-03-18 14:00
2013-03-18 15:00
2013-03-18 16:00
2013-03-18 17:00
2013-03-18 18:00
2013-03-18 19:00
2013-03-18 20:00
2013-03-18 21:00
2013-03-18 22:00
2013-03-18 23:00
2013-03-19
2013-03-19 01:00
2013-03-19 02:00
2013-03-19 03:00
2013-03-19 04:00
2013-03-19 05:00
2013-03-19 06:00
2013-03-19 07:00
2013-03-19 08:00
2013-03-19 09:00
2013-03-19 10:00
2013-03-19 11:00
2013-03-19 12:00
2013-03-19 13:00
2013-03-19 14:00
2013-03-19 15:00
2013-03-19 16:00
2013-03-19 17:00
2013-03-19 18:00
2013-03-19 19:00
2013-03-19 20:00
2013-03-19 21:00
2013-03-19 22:00
2013-03-19 23:00
2013-03-20
2013-03-20 01:00
2013-03-20 02:00
2013-03-20 03:00
2013-03-20 04:00
2013-03-20 05:00
2013-03-20 06:00
2013-03-20 07:00
2013-03-20 08:00
2013-03-20 09:00
2013-03-20 10:00
2013-03-20 11:00
2013-03-20 12:00
2013-03-20 13:00
2013-03-20 14:00
2013-03-20 15:00
2013-03-20 16:00
2013-03-20 17:00
2013-03-20 18:00
2013-03-20 19:00
2013-03-20 20:00
2013-03-20 21:00
2013-03-20 22:00
2013-03-20 23:00
2013-03-21
2013-03-21 01:00
2013-03-21 02:00
2013-03-21 03:00
2013-03-21 04:00
2013-03-21 05:00
2013-03-21 06:00
2013-03-21 07:00
2013-03-21 08:00
2013-03-21 09:00
2013-03-21 10:00
2013-03-21 11:00
2013-03-21 12:00
2013-03-21 13:00
2013-03-21 14:00
2013-03-21 15:00
2013-03-21 16:00
2013-03-21 17:00
2013-03-21 18:00
2013-03-21 19:00
2013-03-21 20:00
2013-03-21 21:00
2013-03-21 22:00
2013-03-21 23:00
2013-03-22
2013-03-22 01:00
2013-03-22 02:00
2013-03-22 03:00
2013-03-22 04:00
2013-03-22 05:00
2013-03-22 06:00
2013-03-22 07:00
2013-03-22 08:00
2013-03-22 09:00
2013-03-22 10:00
2013-03-22 11:00
2013-03-22 12:00
2013-03-22 13:00
2013-03-22 14:00
2013-03-22 15:00
2013-03-22 16:00
2013-03-22 17:00
2013-03-22 18:00
2013-03-22 19:00
2013-03-22 20:00
2013-03-22 21:00
2013-03-22 22:00
2013-03-22 23:00
2013-03-23
2013-03-23 01:00
2013-03-23 02:00
2013-03-23 03:00
2013-03-23 04:00
2013-03-23 05:00
2013-03-23 06:00
2013-03-23 07:00
2013-03-23 08:00
2013-03-23 09:00
2013-03-23 10:00
2013-03-23 11:00
2013-03-23 12:00
2013-03-23 13:00
2013-03-23 14:00
2013-03-23 15:00
2013-03-23 16:00
2013-03-23 17:00
2013-03-23 18:00
2013-03-23 19:00
2013-03-23 20:00
2013-03-23 21:00
2013-03-23 22:00
2013-03-23 23:00
2013-03-24
2013-03-24 01:00
2013-03-24 02:00
2013-03-24 03:00
2013-03-24 04:00
2013-03-24 05:00
2013-03-24 06:00
2013-03-24 07:00
2013-03-24 08:00
2013-03-24 09:00
2013-03-24 10:00
2013-03-24 11:00
2013-03-24 12:00
2013-03-24 13:00
2013-03-24 14:00
2013-03-24 15:00
2013-03-24 16:00
2013-03-24 17:00
2013-03-24 18:00
2013-03-24 19:00
2013-03-24 20:00
2013-03-24 21:00
2013-03-24 22:00
2013-03-24 23:00
2013-03-25
2013-03-25 01:00
2013-03-25 02:00
2013-03-25 03:00
2013-03-25 04:00
2013-03-25 05:00
2013-03-25 06:00
2013-03-25 07:00
2013-03-25 08:00
2013-03-25 09:00
2013-03-25 10:00
2013-03-25 11:00
2013-03-25 12:00
2013-03-25 13:00
2013-03-25 14:00
2013-03-25 15:00
2013-03-25 16:00
2013-03-25 17:00
2013-03-25 18:00
2013-03-25 19:00
2013-03-25 20:00
2013-03-25 21:00
2013-03-25 22:00
2013-03-25 23:00
2013-03-26
2013-03-26 01:00
2013-03-26 02:00
2013-03-26 03:00
2013-03-26 04:00
2013-03-26 05:00
2013-03-26 06:00
2013-03-26 07:00
2013-03-26 08:00
2013-03-26 09:00
2013-03-26 10:00
2013-03-26 11:00
2013-03-26 12:00
2013-03-26 13:00
2013-03-26 14:00
2013-03-26 15:00
2013-03-26 16:00
2013-03-26 17:00
2013-03-26 18:00
2013-03-26 19:00
2013-03-26 20:00
2013-03-26 21:00
2013-03-26 22:00
2013-03-26 23:00
2013-03-27
2013-03-27 01:00
2013-03-27 02:00
2013-03-27 03:00
2013-03-27 04:00
2013-03-27 05:00
2013-03-27 06:00
2013-03-27 07:00
2013-03-27 08:00
2013-03-27 09:00
2013-03-27 10:00
2013-03-27 11:00
2013-03-27 12:00
2013-03-27 13:00
2013-03-27 14:00
2013-03-27 15:00
2013-03-27 16:00
2013-03-27 17:00
2013-03-27 18:00
2013-03-27 19:00
2013-03-27 20:00
2013-03-27 21:00
2013-03-27 22:00
2013-03-27 23:00
2013-03-28
2013-03-28 01:00
2013-03-28 02:00
2013-03-28 03:00
2013-03-28 04:00
2013-03-28 05:00
2013-03-28 06:00
2013-03-28 07:00
2013-03-28 08:00
2013-03-28 09:00
2013-03-28 10:00
2013-03-28 11:00
2013-03-28 12:00
2013-03-28 13:00
2013-03-28 14:00
2013-03-28 15:00
2013-03-28 16:00
2013-03-28 17:00
2013-03-28 18:00
2013-03-28 19:00
2013-03-28 20:00
2013-03-28 21:00
2013-03-28 22:00
2013-03-28 23:00
2013-03-29
2013-03-29 01:00
2013-03-29 02:00
2013-03-29 03:00
2013-03-29 04:00
2013-03-29 05:00
2013-03-29 06:00
2013-03-29 07:00
2013-03-29 08:00
2013-03-29 09:00
2013-03-29 10:00
2013-03-29 11:00
2013-03-29 12:00
2013-03-29 13:00
2013-03-29 14:00
2013-03-29 15:00
2013-03-29 16:00
2013-03-29 17:00
2013-03-29 18:00
2013-03-29 19:00
2013-03-29 20:00
2013-03-29 21:00
2013-03-29 22:00
2013-03-29 23:00
2013-03-30
2013-03-30 01:00
2013-03-30 02:00
2013-03-30 03:00
2013-03-30 04:00
2013-03-30 05:00
2013-03-30 06:00
2013-03-30 07:00
2013-03-30 08:00
2013-03-30 09:00
2013-03-30 10:00
2013-03-30 11:00
2013-03-30 12:00
2013-03-30 13:00
2013-03-30 14:00
2013-03-30 15:00
2013-03-30 16:00
2013-03-30 17:00
2013-03-30 18:00
2013-03-30 19:00
2013-03-30 20:00
2013-03-30 21:00
2013-03-30 22:00
2013-03-30 23:00
2013-03-31
2013-03-31 01:00
2013-03-31 02:00
2013-03-31 03:00
2013-03-31 04:00
2013-03-31 05:00
2013-03-31 06:00
2013-03-31 07:00
2013-03-31 08:00
2013-03-31 09:00
2013-03-31 10:00
2013-03-31 11:00
2013-03-31 12:00
2013-03-31 13:00
2013-03-31 14:00
2013-03-31 15:00
2013-03-31 16:00
2013-03-31 17:00
2013-03-31 18:00
2013-03-31 19:00
2013-03-31 20:00
2013-03-31 21:00
2013-03-31 22:00
2013-03-31 23:00
2013-04-01
2013-04-01 01:00
2013-04-01 02:00
2013-04-01 03:00
2013-04-01 04:00
2013-04-01 05:00
2013-04-01 06:00
2013-04-01 07:00
2013-04-01 08:00
2013-04-01 09:00
2013-04-01 10:00
2013-04-01 11:00
2013-04-01 12:00
2013-04-01 13:00
2013-04-01 14:00
2013-04-01 15:00
2013-04-01 16:00
2013-04-01 17:00
2013-04-01 18:00
2013-04-01 19:00
2013-04-01 20:00
2013-04-01 21:00
2013-04-01 22:00
2013-04-01 23:00
2013-04-02
2013-04-02 01:00
2013-04-02 02:00
2013-04-02 03:00
2013-04-02 04:00
2013-04-02 05:00
2013-04-02 06:00
2013-04-02 07:00
2013-04-02 08:00
2013-04-02 09:00
2013-04-02 10:00
2013-04-02 11:00
2013-04-02 12:00
2013-04-02 13:00
2013-04-02 14:00
2013-04-02 15:00
2013-04-02 16:00
2013-04-02 17:00
2013-04-02 18:00
2013-04-02 19:00
2013-04-02 20:00
2013-04-02 21:00
2013-04-02 22:00
2013-04-02 23:00
2013-04-03
2013-04-03 01:00
2013-04-03 02:00
2013-04-03 03:00
2013-04-03 04:00
2013-04-03 05:00
2013-04-03 06:00
2013-04-03 07:00
2013-04-03 08:00
2013-04-03 09:00
2013-04-03 10:00
2013-04-03 11:00
2013-04-03 12:00
2013-04-03 13:00
2013-04-03 14:00
2013-04-03 15:00
2013-04-03 16:00
2013-04-03 17:00
2013-04-03 18:00
2013-04-03 19:00
2013-04-03 20:00
2013-04-03 21:00
2013-04-03 22:00
2013-04-03 23:00
2013-04-04
2013-04-04 01:00
2013-04-04 02:00
2013-04-04 03:00
2013-04-04 04:00
2013-04-04 05:00
2013-04-04 06:00
2013-04-04 07:00
2013-04-04 08:00
2013-04-04 09:00
2013-04-04 10:00
2013-04-04 11:00
2013-04-04 12:00
2013-04-04 13:00
2013-04-04 14:00
2013-04-04 15:00
2013-04-04 16:00
2013-04-04 17:00
2013-04-04 18:00
2013-04-04 19:00
2013-04-04 20:00
2013-04-04 21:00
2013-04-04 22:00
2013-04-04 23:00
2013-04-05
2013-04-05 01:00
2013-04-05 02:00
2013-04-05 03:00
2013-04-05 04:00
2013-04-05 05:00
2013-04-05 06:00
2013-04-05 07:00
2013-04-05 08:00
2013-04-05 09:00
2013-04-05 10:00
2013-04-05 11:00
2013-04-05 12:00
2013-04-05 13:00
2013-04-05 14:00
2013-04-05 15:00
2013-04-05 16:00
2013-04-05 17:00
2013-04-05 18:00
2013-04-05 19:00
2013-04-05 20:00
2013-04-05 21:00
2013-04-05 22:00
2013-04-05 23:00
2013-04-06
2013-04-06 01:00
2013-04-06 02:00
2013-04-06 03:00
2013-04-06 04:00
2013-04-06 05:00
2013-04-06 06:00
2013-04-06 07:00
2013-04-06 08:00
2013-04-06 09:00
2013-04-06 10:00
2013-04-06 11:00
2013-04-06 12:00
2013-04-06 13:00
2013-04-06 14:00
2013-04-06 15:00
2013-04-06 16:00
2013-04-06 17:00
2013-04-06 18:00
2013-04-06 19:00
2013-04-06 20:00
2013-04-06 21:00
2013-04-06 22:00
2013-04-06 23:00
2013-04-07
2013-04-07 01:00
2013-04-07 02:00
2013-04-07 03:00
2013-04-07 04:00
2013-04-07 05:00
2013-04-07 06:00
2013-04-07 07:00
2013-04-07 08:00
2013-04-07 09:00
2013-04-07 10:00
2013-04-07 11:00
2013-04-07 12:00
2013-04-07 13:00
2013-04-07 14:00
2013-04-07 15:00
2013-04-07 16:00
2013-04-07 17:00
2013-04-07 18:00
2013-04-07 19:00
2013-04-07 20:00
2013-04-07 21:00
2013-04-07 22:00
2013-04-07 23:00
2013-04-08
2013-04-08 01:00
2013-04-08 02:00
2013-04-08 03:00
2013-04-08 04:00
2013-04-08 05:00
2013-04-08 06:00
2013-04-08 07:00
2013-04-08 08:00
2013-04-08 09:00
2013-04-08 10:00
2013-04-08 11:00
2013-04-08 12:00
2013-04-08 13:00
2013-04-08 14:00
2013-04-08 15:00
2013-04-08 16:00
2013-04-08 17:00
2013-04-08 18:00
2013-04-08 19:00
2013-04-08 20:00
2013-04-08 21:00
2013-04-08 22:00
2013-04-08 23:00
2013-04-09
2013-04-09 01:00
2013-04-09 02:00
2013-04-09 03:00
2013-04-09 04:00
2013-04-09 05:00
2013-04-09 06:00
2013-04-09 07:00
2013-04-09 08:00
2013-04-09 09:00
2013-04-09 10:00
2013-04-09 11:00
2013-04-09 12:00
2013-04-09 13:00
2013-04-09 14:00
2013-04-09 15:00
2013-04-09 16:00
2013-04-09 17:00
2013-04-09 18:00
2013-04-09 19:00
2013-04-09 20:00
2013-04-09 21:00
2013-04-09 22:00
2013-04-09 23:00
2013-04-10
2013-04-10 01:00
2013-04-10 02:00
2013-04-10 03:00
2013-04-10 04:00
2013-04-10 05:00
2013-04-10 06:00
2013-04-10 07:00
2013-04-10 08:00
2013-04-10 09:00
2013-04-10 10:00
2013-04-10 11:00
2013-04-10 12:00
2013-04-10 13:00
2013-04-10 14:00
2013-04-10 15:00
2013-04-10 16:00
2013-04-10 17:00
2013-04-10 18:00
2013-04-10 19:00
2013-04-10 20:00
2013-04-10 21:00
2013-04-10 22:00
2013-04-10 23:00
2013-04-11
2013-04-11 01:00
2013-04-11 02:00
2013-04-11 03:00
2013-04-11 04:00
2013-04-11 05:00
2013-04-11 06:00
2013-04-11 07:00
2013-04-11 08:00
2013-04-11 09:00
2013-04-11 10:00
2013-04-11 11:00
2013-04-11 12:00
2013-04-11 13:00
2013-04-11 14:00
2013-04-11 15:00
2013-04-11 16:00
2013-04-11 17:00
2013-04-11 18:00
2013-04-11 19:00
2013-04-11 20:00
2013-04-11 21:00
2013-04-11 22:00
2013-04-11 23:00
2013-04-12
2013-04-12 01:00
2013-04-12 02:00
2013-04-12 03:00
2013-04-12 04:00
2013-04-12 05:00
2013-04-12 06:00
2013-04-12 07:00
2013-04-12 08:00
2013-04-12 09:00
2013-04-12 10:00
2013-04-12 11:00
2013-04-12 12:00
2013-04-12 13:00
2013-04-12 14:00
2013-04-12 15:00
2013-04-12 16:00
2013-04-12 17:00
2013-04-12 18:00
2013-04-12 19:00
2013-04-12 20:00
2013-04-12 21:00
2013-04-12 22:00
2013-04-12 23:00
2013-04-13
2013-04-13 01:00
2013-04-13 02:00
2013-04-13 03:00
2013-04-13 04:00
2013-04-13 05:00
2013-04-13 06:00
2013-04-13 07:00
2013-04-13 08:00
2013-04-13 09:00
2013-04-13 10:00
2013-04-13 11:00
2013-04-13 12:00
2013-04-13 13:00
2013-04-13 14:00
2013-04-13 15:00
2013-04-13 16:00
2013-04-13 17:00
2013-04-13 18:00
2013-04-13 19:00
2013-04-13 20:00
2013-04-13 21:00
2013-04-13 22:00
2013-04-13 23:00
2013-04-14
2013-04-14 01:00
2013-04-14 02:00
2013-04-14 03:00
2013-04-14 04:00
2013-04-14 05:00
2013-04-14 06:00
2013-04-14 07:00
2013-04-14 08:00
2013-04-14 09:00
2013-04-14 10:00
2013-04-14 11:00
2013-04-14 12:00
2013-04-14 13:00
2013-04-14 14:00
2013-04-14 15:00
2013-04-14 16:00
2013-04-14 17:00
2013-04-14 18:00
2013-04-14 19:00
2013-04-14 20:00
2013-04-14 21:00
2013-04-14 22:00
2013-04-14 23:00
2013-04-15
2013-04-15 01:00
2013-04-15 02:00
2013-04-15 03:00
2013-04-15 04:00
2013-04-15 05:00
2013-04-15 06:00
2013-04-15 07:00
2013-04-15 08:00
2013-04-15 09:00
2013-04-15 10:00
2013-04-15 11:00
2013-04-15 12:00
2013-04-15 13:00
2013-04-15 14:00
2013-04-15 15:00
2013-04-15 16:00
2013-04-15 17:00
2013-04-15 18:00
2013-04-15 19:00
2013-04-15 20:00
2013-04-15 21:00
2013-04-15 22:00
2013-04-15 23:00
2013-04-16
2013-04-16 01:00
2013-04-16 02:00
2013-04-16 03:00
2013-04-16 04:00
2013-04-16 05:00
2013-04-16 06:00
2013-04-16 07:00
2013-04-16 08:00
2013-04-16 09:00
2013-04-16 10:00
2013-04-16 11:00
2013-04-16 12:00
2013-04-16 13:00
2013-04-16 14:00
2013-04-16 15:00
2013-04-16 16:00
2013-04-16 17:00
2013-04-16 18:00
2013-04-16 19:00
2013-04-16 20:00
2013-04-16 21:00
2013-04-16 22:00
2013-04-16 23:00
2013-04-17
2013-04-17 01:00
2013-04-17 02:00
2013-04-17 03:00
2013-04-17 04:00
2013-04-17 05:00
2013-04-17 06:00
2013-04-17 07:00
2013-04-17 08:00
2013-04-17 09:00
2013-04-17 10:00
2013-04-17 11:00
2013-04-17 12:00
2013-04-17 13:00
2013-04-17 14:00
2013-04-17 15:00
2013-04-17 16:00
2013-04-17 17:00
2013-04-17 18:00
2013-04-17 19:00
2013-04-17 20:00
2013-04-17 21:00
2013-04-17 22:00
2013-04-17 23:00
2013-04-18
2013-04-18 01:00
2013-04-18 02:00
2013-04-18 03:00
2013-04-18 04:00
2013-04-18 05:00
2013-04-18 06:00
2013-04-18 07:00
2013-04-18 08:00
2013-04-18 09:00
2013-04-18 10:00
2013-04-18 11:00
2013-04-18 12:00
2013-04-18 13:00
2013-04-18 14:00
2013-04-18 15:00
2013-04-18 16:00
2013-04-18 17:00
2013-04-18 18:00
2013-04-18 19:00
2013-04-18 20:00
2013-04-18 21:00
2013-04-18 22:00
2013-04-18 23:00
2013-04-19
2013-04-19 01:00
2013-04-19 02:00
2013-04-19 03:00
2013-04-19 04:00
2013-04-19 05:00
2013-04-19 06:00
2013-04-19 07:00
2013-04-19 08:00
2013-04-19 09:00
2013-04-19 10:00
2013-04-19 11:00
2013-04-19 12:00
2013-04-19 13:00
2013-04-19 14:00
2013-04-19 15:00
2013-04-19 16:00
2013-04-19 17:00
2013-04-19 18:00
2013-04-19 19:00
2013-04-19 20:00
2013-04-19 21:00
2013-04-19 22:00
2013-04-19 23:00
2013-04-20
2013-04-20 01:00
2013-04-20 02:00
2013-04-20 03:00
2013-04-20 04:00
2013-04-20 05:00
2013-04-20 06:00
2013-04-20 07:00
2013-04-20 08:00
2013-04-20 09:00
2013-04-20 10:00
2013-04-20 11:00
2013-04-20 12:00
2013-04-20 13:00
2013-04-20 14:00
2013-04-20 15:00
2013-04-20 16:00
2013-04-20 17:00
2013-04-20 18:00
2013-04-20 19:00
2013-04-20 20:00
2013-04-20 21:00
2013-04-20 22:00
2013-04-20 23:00
2013-04-21
2013-04-21 01:00
2013-04-21 02:00
2013-04-21 03:00
2013-04-21 04:00
2013-04-21 05:00
2013-04-21 06:00
2013-04-21 07:00
2013-04-21 08:00
2013-04-21 09:00
2013-04-21 10:00
2013-04-21 11:00
2013-04-21 12:00
2013-04-21 13:00
2013-04-21 14:00
2013-04-21 15:00
2013-04-21 16:00
2013-04-21 17:00
2013-04-21 18:00
2013-04-21 19:00
2013-04-21 20:00
2013-04-21 21:00
2013-04-21 22:00
2013-04-21 23:00
2013-04-22
2013-04-22 01:00
2013-04-22 02:00
2013-04-22 03:00
2013-04-22 04:00
2013-04-22 05:00
2013-04-22 06:00
2013-04-22 07:00
2013-04-22 08:00
2013-04-22 09:00
2013-04-22 10:00
2013-04-22 11:00
2013-04-22 12:00
2013-04-22 13:00
2013-04-22 14:00
2013-04-22 15:00
2013-04-22 16:00
2013-04-22 17:00
2013-04-22 18:00
2013-04-22 19:00
2013-04-22 20:00
2013-04-22 21:00
2013-04-22 22:00
2013-04-22 23:00
2013-04-23
2013-04-23 01:00
2013-04-23 02:00
2013-04-23 03:00
2013-04-23 04:00
2013-04-23 05:00
2013-04-23 06:00
2013-04-23 07:00
2013-04-23 08:00
2013-04-23 09:00
2013-04-23 10:00
2013-04-23 11:00
2013-04-23 12:00
2013-04-23 13:00
2013-04-23 14:00
2013-04-23 15:00
2013-04-23 16:00
2013-04-23 17:00
2013-04-23 18:00
2013-04-23 19:00
2013-04-23 20:00
2013-04-23 21:00
2013-04-23 22:00
2013-04-23 23:00
2013-04-24
2013-04-24 01:00
2013-04-24 02:00
2013-04-24 03:00
2013-04-24 04:00
2013-04-24 05:00
2013-04-24 06:00
2013-04-24 07:00
2013-04-24 08:00
2013-04-24 09:00
2013-04-24 10:00
2013-04-24 11:00
2013-04-24 12:00
2013-04-24 13:00
2013-04-24 14:00
2013-04-24 15:00
2013-04-24 16:00
2013-04-24 17:00
2013-04-24 18:00
2013-04-24 19:00
2013-04-24 20:00
2013-04-24 21:00
2013-04-24 22:00
2013-04-24 23:00
2013-04-25
2013-04-25 01:00
2013-04-25 02:00
2013-04-25 03:00
2013-04-25 04:00
2013-04-25 05:00
2013-04-25 06:00
2013-04-25 07:00
2013-04-25 08:00
2013-04-25 09:00
2013-04-25 10:00
2013-04-25 11:00
2013-04-25 12:00
2013-04-25 13:00
2013-04-25 14:00
2013-04-25 15:00
2013-04-25 16:00
2013-04-25 17:00
2013-04-25 18:00
2013-04-25 19:00
2013-04-25 20:00
2013-04-25 21:00
2013-04-25 22:00
2013-04-25 23:00
2013-04-26
2013-04-26 01:00
2013-04-26 02:00
2013-04-26 03:00
2013-04-26 04:00
2013-04-26 05:00
2013-04-26 06:00
2013-04-26 07:00
2013-04-26 08:00
2013-04-26 09:00
2013-04-26 10:00
2013-04-26 11:00
2013-04-26 12:00
2013-04-26 13:00
2013-04-26 14:00
2013-04-26 15:00
2013-04-26 16:00
2013-04-26 17:00
2013-04-26 18:00
2013-04-26 19:00
2013-04-26 20:00
2013-04-26 21:00
2013-04-26 22:00
2013-04-26 23:00
2013-04-27
2013-04-27 01:00
2013-04-27 02:00
2013-04-27 03:00
2013-04-27 04:00
2013-04-27 05:00
2013-04-27 06:00
2013-04-27 07:00
2013-04-27 08:00
2013-04-27 09:00
2013-04-27 10:00
2013-04-27 11:00
2013-04-27 12:00
2013-04-27 13:00
2013-04-27 14:00
2013-04-27 15:00
2013-04-27 16:00
2013-04-27 17:00
2013-04-27 18:00
2013-04-27 19:00
2013-04-27 20:00
2013-04-27 21:00
2013-04-27 22:00
2013-04-27 23:00
2013-04-28
2013-04-28 01:00
2013-04-28 02:00
2013-04-28 03:00
2013-04-28 04:00
2013-04-28 05:00
2013-04-28 06:00
2013-04-28 07:00
2013-04-28 08:00
2013-04-28 09:00
2013-04-28 10:00
2013-04-28 11:00
2013-04-28 12:00
2013-04-28 13:00
2013-04-28 14:00
2013-04-28 15:00
2013-04-28 16:00
2013-04-28 17:00
2013-04-28 18:00
2013-04-28 19:00
2013-04-28 20:00
2013-04-28 21:00
2013-04-28 22:00
2013-04-28 23:00
2013-04-29
2013-04-29 01:00
2013-04-29 02:00
2013-04-29 03:00
2013-04-29 04:00
2013-04-29 05:00
2013-04-29 06:00
2013-04-29 07:00
2013-04-29 08:00
2013-04-29 09:00
2013-04-29 10:00
2013-04-29 11:00
2013-04-29 12:00
2013-04-29 13:00
2013-04-29 14:00
2013-04-29 15:00
2013-04-29 16:00
2013-04-29 17:00
2013-04-29 18:00
2013-04-29 19:00
2013-04-29 20:00
2013-04-29 21:00
2013-04-29 22:00
2013-04-29 23:00
2013-04-30
2013-04-30 01:00
2013-04-30 02:00
2013-04-30 03:00
2013-04-30 04:00
2013-04-30 05:00
2013-04-30 06:00
2013-04-30 07:00
2013-04-30 08:00
2013-04-30 09:00
2013-04-30 10:00
2013-04-30 11:00
2013-04-30 12:00
2013-04-30 13:00
2013-04-30 14:00
2013-04-30 15:00
2013-04-30 16:00
2013-04-30 17:00
2013-04-30 18:00
2013-04-30 19:00
2013-04-30 20:00
2013-04-30 21:00
2013-04-30 22:00
2013-04-30 23:00
2013-05-01
2013-05-01 01:00
2013-05-01 02:00
2013-05-01 03:00
2013-05-01 04:00
2013-05-01 05:00
2013-05-01 06:00
2013-05-01 07:00
2013-05-01 08:00
2013-05-01 09:00
2013-05-01 10:00
2013-05-01 11:00
2013-05-01 12:00
2013-05-01 13:00
2013-05-01 14:00
2013-05-01 15:00
2013-05-01 16:00
2013-05-01 17:00
2013-05-01 18:00
2013-05-01 19:00
2013-05-01 20:00
2013-05-01 21:00
2013-05-01 22:00
2013-05-01 23:00
2013-05-02
2013-05-02 01:00
2013-05-02 02:00
2013-05-02 03:00
2013-05-02 04:00
2013-05-02 05:00
2013-05-02 06:00
2013-05-02 07:00
2013-05-02 08:00
2013-05-02 09:00
2013-05-02 10:00
2013-05-02 11:00
2013-05-02 12:00
2013-05-02 13:00
2013-05-02 14:00
2013-05-02 15:00
2013-05-02 16:00
2013-05-02 17:00
2013-05-02 18:00
2013-05-02 19:00
2013-05-02 20:00
2013-05-02 21:00
2013-05-02 22:00
2013-05-02 23:00
2013-05-03
2013-05-03 01:00
2013-05-03 02:00
2013-05-03 03:00
2013-05-03 04:00
2013-05-03 05:00
2013-05-03 06:00
2013-05-03 07:00
2013-05-03 08:00
2013-05-03 09:00
2013-05-03 10:00
2013-05-03 11:00
2013-05-03 12:00
2013-05-03 13:00
2013-05-03 14:00
2013-05-03 15:00
2013-05-03 16:00
2013-05-03 17:00
2013-05-03 18:00
2013-05-03 19:00
2013-05-03 20:00
2013-05-03 21:00
2013-05-03 22:00
2013-05-03 23:00
2013-05-04
2013-05-04 01:00
2013-05-04 02:00
2013-05-04 03:00
2013-05-04 04:00
2013-05-04 05:00
2013-05-04 06:00
2013-05-04 07:00
2013-05-04 08:00
2013-05-04 09:00
2013-05-04 10:00
2013-05-04 11:00
2013-05-04 12:00
2013-05-04 13:00
2013-05-04 14:00
2013-05-04 15:00
2013-05-04 16:00
2013-05-04 17:00
2013-05-04 18:00
2013-05-04 19:00
2013-05-04 20:00
2013-05-04 21:00
2013-05-04 22:00
2013-05-04 23:00
2013-05-05
2013-05-05 01:00
2013-05-05 02:00
2013-05-05 03:00
2013-05-05 04:00
2013-05-05 05:00
2013-05-05 06:00
2013-05-05 07:00
2013-05-05 08:00
2013-05-05 09:00
2013-05-05 10:00
2013-05-05 11:00
2013-05-05 12:00
2013-05-05 13:00
2013-05-05 14:00
2013-05-05 15:00
2013-05-05 16:00
2013-05-05 17:00
2013-05-05 18:00
2013-05-05 19:00
2013-05-05 20:00
2013-05-05 21:00
2013-05-05 22:00
2013-05-05 23:00
2013-05-06
2013-05-06 01:00
2013-05-06 02:00
2013-05-06 03:00
2013-05-06 04:00
2013-05-06 05:00
2013-05-06 06:00
2013-05-06 07:00
2013-05-06 08:00
2013-05-06 09:00
2013-05-06 10:00
2013-05-06 11:00
2013-05-06 12:00
2013-05-06 13:00
2013-05-06 14:00
2013-05-06 15:00
2013-05-06 16:00
2013-05-06 17:00
2013-05-06 18:00
2013-05-06 19:00
2013-05-06 20:00
2013-05-06 21:00
2013-05-06 22:00
2013-05-06 23:00
2013-05-07
2013-05-07 01:00
2013-05-07 02:00
2013-05-07 03:00
2013-05-07 04:00
2013-05-07 05:00
2013-05-07 06:00
2013-05-07 07:00
2013-05-07 08:00
2013-05-07 09:00
2013-05-07 10:00
2013-05-07 11:00
2013-05-07 12:00
2013-05-07 13:00
2013-05-07 14:00
2013-05-07 15:00
2013-05-07 16:00
2013-05-07 17:00
2013-05-07 18:00
2013-05-07 19:00
2013-05-07 20:00
2013-05-07 21:00
2013-05-07 22:00
2013-05-07 23:00
2013-05-08
2013-05-08 01:00
2013-05-08 02:00
2013-05-08 03:00
2013-05-08 04:00
2013-05-08 05:00
2013-05-08 06:00
2013-05-08 07:00
2013-05-08 08:00
2013-05-08 09:00
2013-05-08 10:00
2013-05-08 11:00
2013-05-08 12:00
2013-05-08 13:00
2013-05-08 14:00
2013-05-08 15:00
2013-05-08 16:00
2013-05-08 17:00
2013-05-08 18:00
2013-05-08 19:00
2013-05-08 20:00
2013-05-08 21:00
2013-05-08 22:00
2013-05-08 23:00
2013-05-09
2013-05-09 01:00
2013-05-09 02:00
2013-05-09 03:00
2013-05-09 04:00
2013-05-09 05:00
2013-05-09 06:00
2013-05-09 07:00
2013-05-09 08:00
2013-05-09 09:00
2013-05-09 10:00
2013-05-09 11:00
2013-05-09 12:00
2013-05-09 13:00
2013-05-09 14:00
2013-05-09 15:00
2013-05-09 16:00
2013-05-09 17:00
2013-05-09 18:00
2013-05-09 19:00
2013-05-09 20:00
2013-05-09 21:00
2013-05-09 22:00
2013-05-09 23:00
2013-05-10
2013-05-10 01:00
2013-05-10 02:00
2013-05-10 03:00
2013-05-10 04:00
2013-05-10 05:00
2013-05-10 06:00
2013-05-10 07:00
2013-05-10 08:00
2013-05-10 09:00
2013-05-10 10:00
2013-05-10 11:00
2013-05-10 12:00
2013-05-10 13:00
2013-05-10 14:00
2013-05-10 15:00
2013-05-10 16:00
2013-05-10 17:00
2013-05-10 18:00
2013-05-10 19:00
2013-05-10 20:00
2013-05-10 21:00
2013-05-10 22:00
2013-05-10 23:00
2013-05-11
2013-05-11 01:00
2013-05-11 02:00
2013-05-11 03:00
2013-05-11 04:00
2013-05-11 05:00
2013-05-11 06:00
2013-05-11 07:00
2013-05-11 08:00
2013-05-11 09:00
2013-05-11 10:00
2013-05-11 11:00
2013-05-11 12:00
2013-05-11 13:00
2013-05-11 14:00
2013-05-11 15:00
2013-05-11 16:00
2013-05-11 17:00
2013-05-11 18:00
2013-05-11 19:00
2013-05-11 20:00
2013-05-11 21:00
2013-05-11 22:00
2013-05-11 23:00
2013-05-12
2013-05-12 01:00
2013-05-12 02:00
2013-05-12 03:00
2013-05-12 04:00
2013-05-12 05:00
2013-05-12 06:00
2013-05-12 07:00
2013-05-12 08:00
2013-05-12 09:00
2013-05-12 10:00
2013-05-12 11:00
2013-05-12 12:00
2013-05-12 13:00
2013-05-12 14:00
2013-05-12 15:00
2013-05-12 16:00
2013-05-12 17:00
2013-05-12 18:00
2013-05-12 19:00
2013-05-12 20:00
2013-05-12 21:00
2013-05-12 22:00
2013-05-12 23:00
2013-05-13
2013-05-13 01:00
2013-05-13 02:00
2013-05-13 03:00
2013-05-13 04:00
2013-05-13 05:00
2013-05-13 06:00
2013-05-13 07:00
2013-05-13 08:00
2013-05-13 09:00
2013-05-13 10:00
2013-05-13 11:00
2013-05-13 12:00
2013-05-13 13:00
2013-05-13 14:00
2013-05-13 15:00
2013-05-13 16:00
2013-05-13 17:00
2013-05-13 18:00
2013-05-13 19:00
2013-05-13 20:00
2013-05-13 21:00
2013-05-13 22:00
2013-05-13 23:00
2013-05-14
2013-05-14 01:00
2013-05-14 02:00
2013-05-14 03:00
2013-05-14 04:00
2013-05-14 05:00
2013-05-14 06:00
2013-05-14 07:00
2013-05-14 08:00
2013-05-14 09:00
2013-05-14 10:00
2013-05-14 11:00
2013-05-14 12:00
2013-05-14 13:00
2013-05-14 14:00
2013-05-14 15:00
2013-05-14 16:00
2013-05-14 17:00
2013-05-14 18:00
2013-05-14 19:00
2013-05-14 20:00
2013-05-14 21:00
2013-05-14 22:00
2013-05-14 23:00
2013-05-15
2013-05-15 01:00
2013-05-15 02:00
2013-05-15 03:00
2013-05-15 04:00
2013-05-15 05:00
2013-05-15 06:00
2013-05-15 07:00
2013-05-15 08:00
2013-05-15 09:00
2013-05-15 10:00
2013-05-15 11:00
2013-05-15 12:00
2013-05-15 13:00
2013-05-15 14:00
2013-05-15 15:00
2013-05-15 16:00
2013-05-15 17:00
2013-05-15 18:00
2013-05-15 19:00
2013-05-15 20:00
2013-05-15 21:00
2013-05-15 22:00
2013-05-15 23:00
2013-05-16
2013-05-16 01:00
2013-05-16 02:00
2013-05-16 03:00
2013-05-16 04:00
2013-05-16 05:00
2013-05-16 06:00
2013-05-16 07:00
2013-05-16 08:00
2013-05-16 09:00
2013-05-16 10:00
2013-05-16 11:00
2013-05-16 12:00
2013-05-16 13:00
2013-05-16 14:00
2013-05-16 15:00
2013-05-16 16:00
2013-05-16 17:00
2013-05-16 18:00
2013-05-16 19:00
2013-05-16 20:00
2013-05-16 21:00
2013-05-16 22:00
2013-05-16 23:00
2013-05-17
2013-05-17 01:00
2013-05-17 02:00
2013-05-17 03:00
2013-05-17 04:00
2013-05-17 05:00
2013-05-17 06:00
2013-05-17 07:00
2013-05-17 08:00
2013-05-17 09:00
2013-05-17 10:00
2013-05-17 11:00
2013-05-17 12:00
2013-05-17 13:00
2013-05-17 14:00
2013-05-17 15:00
2013-05-17 16:00
2013-05-17 17:00
2013-05-17 18:00
2013-05-17 19:00
2013-05-17 20:00
2013-05-17 21:00
2013-05-17 22:00
2013-05-17 23:00
2013-05-18
2013-05-18 01:00
2013-05-18 02:00
2013-05-18 03:00
2013-05-18 04:00
2013-05-18 05:00
2013-05-18 06:00
2013-05-18 07:00
2013-05-18 08:00
2013-05-18 09:00
2013-05-18 10:00
2013-05-18 11:00
2013-05-18 12:00
2013-05-18 13:00
2013-05-18 14:00
2013-05-18 15:00
2013-05-18 16:00
2013-05-18 17:00
2013-05-18 18:00
2013-05-18 19:00
2013-05-18 20:00
2013-05-18 21:00
2013-05-18 22:00
2013-05-18 23:00
2013-05-19
2013-05-19 01:00
2013-05-19 02:00
2013-05-19 03:00
2013-05-19 04:00
2013-05-19 05:00
2013-05-19 06:00
2013-05-19 07:00
2013-05-19 08:00
2013-05-19 09:00
2013-05-19 10:00
2013-05-19 11:00
2013-05-19 12:00
2013-05-19 13:00
2013-05-19 14:00
2013-05-19 15:00
2013-05-19 16:00
2013-05-19 17:00
2013-05-19 18:00
2013-05-19 19:00
2013-05-19 20:00
2013-05-19 21:00
2013-05-19 22:00
2013-05-19 23:00
2013-05-20
2013-05-20 01:00
2013-05-20 02:00
2013-05-20 03:00
2013-05-20 04:00
2013-05-20 05:00
2013-05-20 06:00
2013-05-20 07:00
2013-05-20 08:00
2013-05-20 09:00
2013-05-20 10:00
2013-05-20 11:00
2013-05-20 12:00
2013-05-20 13:00
2013-05-20 14:00
2013-05-20 15:00
2013-05-20 16:00
2013-05-20 17:00
2013-05-20 18:00
2013-05-20 19:00
2013-05-20 20:00
2013-05-20 21:00
2013-05-20 22:00
2013-05-20 23:00
2013-05-21
2013-05-21 01:00
2013-05-21 02:00
2013-05-21 03:00
2013-05-21 04:00
2013-05-21 05:00
2013-05-21 06:00
2013-05-21 07:00
2013-05-21 08:00
2013-05-21 09:00
2013-05-21 10:00
2013-05-21 11:00
2013-05-21 12:00
2013-05-21 13:00
2013-05-21 14:00
2013-05-21 15:00
2013-05-21 16:00
2013-05-21 17:00
2013-05-21 18:00
2013-05-21 19:00
2013-05-21 20:00
2013-05-21 21:00
2013-05-21 22:00
2013-05-21 23:00
2013-05-22
2013-05-22 01:00
2013-05-22 02:00
2013-05-22 03:00
2013-05-22 04:00
2013-05-22 05:00
2013-05-22 06:00
2013-05-22 07:00
2013-05-22 08:00
2013-05-22 09:00
2013-05-22 10:00
2013-05-22 11:00
2013-05-22 12:00
2013-05-22 13:00
2013-05-22 14:00
2013-05-22 15:00
2013-05-22 16:00
2013-05-22 17:00
2013-05-22 18:00
2013-05-22 19:00
2013-05-22 20:00
2013-05-22 21:00
2013-05-22 22:00
2013-05-22 23:00
2013-05-23
2013-05-23 01:00
2013-05-23 02:00
2013-05-23 03:00
2013-05-23 04:00
2013-05-23 05:00
2013-05-23 06:00
2013-05-23 07:00
2013-05-23 08:00
2013-05-23 09:00
2013-05-23 10:00
2013-05-23 11:00
2013-05-23 12:00
2013-05-23 13:00
2013-05-23 14:00
2013-05-23 15:00
2013-05-23 16:00
2013-05-23 17:00
2013-05-23 18:00
2013-05-23 19:00
2013-05-23 20:00
2013-05-23 21:00
2013-05-23 22:00
2013-05-23 23:00
2013-05-24
2013-05-24 01:00
2013-05-24 02:00
2013-05-24 03:00
2013-05-24 04:00
2013-05-24 05:00
2013-05-24 06:00
2013-05-24 07:00
2013-05-24 08:00
2013-05-24 09:00
2013-05-24 10:00
2013-05-24 11:00
2013-05-24 12:00
2013-05-24 13:00
2013-05-24 14:00
2013-05-24 15:00
2013-05-24 16:00
2013-05-24 17:00
2013-05-24 18:00
2013-05-24 19:00
2013-05-24 20:00
2013-05-24 21:00
2013-05-24 22:00
2013-05-24 23:00
2013-05-25
2013-05-25 01:00
2013-05-25 02:00
2013-05-25 03:00
2013-05-25 04:00
2013-05-25 05:00
2013-05-25 06:00
2013-05-25 07:00
2013-05-25 08:00
2013-05-25 09:00
2013-05-25 10:00
2013-05-25 11:00
2013-05-25 12:00
2013-05-25 13:00
2013-05-25 14:00
2013-05-25 15:00
2013-05-25 16:00
2013-05-25 17:00
2013-05-25 18:00
2013-05-25 19:00
2013-05-25 20:00
2013-05-25 21:00
2013-05-25 22:00
2013-05-25 23:00
2013-05-26
2013-05-26 01:00
2013-05-26 02:00
2013-05-26 03:00
2013-05-26 04:00
2013-05-26 05:00
2013-05-26 06:00
2013-05-26 07:00
2013-05-26 08:00
2013-05-26 09:00
2013-05-26 10:00
2013-05-26 11:00
2013-05-26 12:00
2013-05-26 13:00
2013-05-26 14:00
2013-05-26 15:00
2013-05-26 16:00
2013-05-26 17:00
2013-05-26 18:00
2013-05-26 19:00
2013-05-26 20:00
2013-05-26 21:00
2013-05-26 22:00
2013-05-26 23:00
2013-05-27
2013-05-27 01:00
2013-05-27 02:00
2013-05-27 03:00
2013-05-27 04:00
2013-05-27 05:00
2013-05-27 06:00
2013-05-27 07:00
2013-05-27 08:00
2013-05-27 09:00
2013-05-27 10:00
2013-05-27 11:00
2013-05-27 12:00
2013-05-27 13:00
2013-05-27 14:00
2013-05-27 15:00
2013-05-27 16:00
2013-05-27 17:00
2013-05-27 18:00
2013-05-27 19:00
2013-05-27 20:00
2013-05-27 21:00
2013-05-27 22:00
2013-05-27 23:00
2013-05-28
2013-05-28 01:00
2013-05-28 02:00
2013-05-28 03:00
2013-05-28 04:00
2013-05-28 05:00
2013-05-28 06:00
2013-05-28 07:00
2013-05-28 08:00
2013-05-28 09:00
2013-05-28 10:00
2013-05-28 11:00
2013-05-28 12:00
2013-05-28 13:00
2013-05-28 14:00
2013-05-28 15:00
2013-05-28 16:00
2013-05-28 17:00
2013-05-28 18:00
2013-05-28 19:00
2013-05-28 20:00
2013-05-28 21:00
2013-05-28 22:00
2013-05-28 23:00
2013-05-29
2013-05-29 01:00
2013-05-29 02:00
2013-05-29 03:00
2013-05-29 04:00
2013-05-29 05:00
2013-05-29 06:00
2013-05-29 07:00
2013-05-29 08:00
2013-05-29 09:00
2013-05-29 10:00
2013-05-29 11:00
2013-05-29 12:00
2013-05-29 13:00
2013-05-29 14:00
2013-05-29 15:00
2013-05-29 16:00
2013-05-29 17:00
2013-05-29 18:00
2013-05-29 19:00
2013-05-29 20:00
2013-05-29 21:00
2013-05-29 22:00
2013-05-29 23:00
2013-05-30
2013-05-30 01:00
2013-05-30 02:00
2013-05-30 03:00
2013-05-30 04:00
2013-05-30 05:00
2013-05-30 06:00
2013-05-30 07:00
2013-05-30 08:00
2013-05-30 09:00
2013-05-30 10:00
2013-05-30 11:00
2013-05-30 12:00
2013-05-30 13:00
2013-05-30 14:00
2013-05-30 15:00
2013-05-30 16:00
2013-05-30 17:00
2013-05-30 18:00
2013-05-30 19:00
2013-05-30 20:00
2013-05-30 21:00
2013-05-30 22:00
2013-05-30 23:00
2013-05-31
2013-05-31 01:00
2013-05-31 02:00
2013-05-31 03:00
2013-05-31 04:00
2013-05-31 05:00
2013-05-31 06:00
2013-05-31 07:00
2013-05-31 08:00
2013-05-31 09:00
2013-05-31 10:00
2013-05-31 11:00
2013-05-31 12:00
2013-05-31 13:00
2013-05-31 14:00
2013-05-31 15:00
2013-05-31 16:00
2013-05-31 17:00
2013-05-31 18:00
2013-05-31 19:00
2013-05-31 20:00
2013-05-31 21:00
2013-05-31 22:00
2013-05-31 23:00
2013-06-01
2013-06-01 01:00
2013-06-01 02:00
2013-06-01 03:00
2013-06-01 04:00
2013-06-01 05:00
2013-06-01 06:00
2013-06-01 07:00
2013-06-01 08:00
2013-06-01 09:00
2013-06-01 10:00
2013-06-01 11:00
2013-06-01 12:00
2013-06-01 13:00
2013-06-01 14:00
2013-06-01 15:00
2013-06-01 16:00
2013-06-01 17:00
2013-06-01 18:00
2013-06-01 19:00
2013-06-01 20:00
2013-06-01 21:00
2013-06-01 22:00
2013-06-01 23:00
2013-06-02
2013-06-02 01:00
2013-06-02 02:00
2013-06-02 03:00
2013-06-02 04:00
2013-06-02 05:00
2013-06-02 06:00
2013-06-02 07:00
2013-06-02 08:00
2013-06-02 09:00
2013-06-02 10:00
2013-06-02 11:00
2013-06-02 12:00
2013-06-02 13:00
2013-06-02 14:00
2013-06-02 15:00
2013-06-02 16:00
2013-06-02 17:00
2013-06-02 18:00
2013-06-02 19:00
2013-06-02 20:00
2013-06-02 21:00
2013-06-02 22:00
2013-06-02 23:00
2013-06-03
2013-06-03 01:00
2013-06-03 02:00
2013-06-03 03:00
2013-06-03 04:00
2013-06-03 05:00
2013-06-03 06:00
2013-06-03 07:00
2013-06-03 08:00
2013-06-03 09:00
2013-06-03 10:00
2013-06-03 11:00
2013-06-03 12:00
2013-06-03 13:00
2013-06-03 14:00
2013-06-03 15:00
2013-06-03 16:00
2013-06-03 17:00
2013-06-03 18:00
2013-06-03 19:00
2013-06-03 20:00
2013-06-03 21:00
2013-06-03 22:00
2013-06-03 23:00
2013-06-04
2013-06-04 01:00
2013-06-04 02:00
2013-06-04 03:00
2013-06-04 04:00
2013-06-04 05:00
2013-06-04 06:00
2013-06-04 07:00
2013-06-04 08:00
2013-06-04 09:00
2013-06-04 10:00
2013-06-04 11:00
2013-06-04 12:00
2013-06-04 13:00
2013-06-04 14:00
2013-06-04 15:00
2013-06-04 16:00
2013-06-04 17:00
2013-06-04 18:00
2013-06-04 19:00
2013-06-04 20:00
2013-06-04 21:00
2013-06-04 22:00
2013-06-04 23:00
2013-06-05
2013-06-05 01:00
2013-06-05 02:00
2013-06-05 03:00
2013-06-05 04:00
2013-06-05 05:00
2013-06-05 06:00
2013-06-05 07:00
2013-06-05 08:00
2013-06-05 09:00
2013-06-05 10:00
2013-06-05 11:00
2013-06-05 12:00
2013-06-05 13:00
2013-06-05 14:00
2013-06-05 15:00
2013-06-05 16:00
2013-06-05 17:00
2013-06-05 18:00
2013-06-05 19:00
2013-06-05 20:00
2013-06-05 21:00
2013-06-05 22:00
2013-06-05 23:00
2013-06-06
2013-06-06 01:00
2013-06-06 02:00
2013-06-06 03:00
2013-06-06 04:00
2013-06-06 05:00
2013-06-06 06:00
2013-06-06 07:00
2013-06-06 08:00
2013-06-06 09:00
2013-06-06 10:00
2013-06-06 11:00
2013-06-06 12:00
2013-06-06 13:00
2013-06-06 14:00
2013-06-06 15:00
2013-06-06 16:00
2013-06-06 17:00
2013-06-06 18:00
2013-06-06 19:00
2013-06-06 20:00
2013-06-06 21:00
2013-06-06 22:00
2013-06-06 23:00
2013-06-07
2013-06-07 01:00
2013-06-07 02:00
2013-06-07 03:00
2013-06-07 04:00
2013-06-07 05:00
2013-06-07 06:00
2013-06-07 07:00
2013-06-07 08:00
2013-06-07 09:00
2013-06-07 10:00
2013-06-07 11:00
2013-06-07 12:00
2013-06-07 13:00
2013-06-07 14:00
2013-06-07 15:00
2013-06-07 16:00
2013-06-07 17:00
2013-06-07 18:00
2013-06-07 19:00
2013-06-07 20:00
2013-06-07 21:00
2013-06-07 22:00
2013-06-07 23:00
2013-06-08
2013-06-08 01:00
2013-06-08 02:00
2013-06-08 03:00
2013-06-08 04:00
2013-06-08 05:00
2013-06-08 06:00
2013-06-08 07:00
2013-06-08 08:00
2013-06-08 09:00
2013-06-08 10:00
2013-06-08 11:00
2013-06-08 12:00
2013-06-08 13:00
2013-06-08 14:00
2013-06-08 15:00
2013-06-08 16:00
2013-06-08 17:00
2013-06-08 18:00
2013-06-08 19:00
2013-06-08 20:00
2013-06-08 21:00
2013-06-08 22:00
2013-06-08 23:00
2013-06-09
2013-06-09 01:00
2013-06-09 02:00
2013-06-09 03:00
2013-06-09 04:00
2013-06-09 05:00
2013-06-09 06:00
2013-06-09 07:00
2013-06-09 08:00
2013-06-09 09:00
2013-06-09 10:00
2013-06-09 11:00
2013-06-09 12:00
2013-06-09 13:00
2013-06-09 14:00
2013-06-09 15:00
2013-06-09 16:00
2013-06-09 17:00
2013-06-09 18:00
2013-06-09 19:00
2013-06-09 20:00
2013-06-09 21:00
2013-06-09 22:00
2013-06-09 23:00
2013-06-10
2013-06-10 01:00
2013-06-10 02:00
2013-06-10 03:00
2013-06-10 04:00
2013-06-10 05:00
2013-06-10 06:00
2013-06-10 07:00
2013-06-10 08:00
2013-06-10 09:00
2013-06-10 10:00
2013-06-10 11:00
2013-06-10 12:00
2013-06-10 13:00
2013-06-10 14:00
2013-06-10 15:00
2013-06-10 16:00
2013-06-10 17:00
2013-06-10 18:00
2013-06-10 19:00
2013-06-10 20:00
2013-06-10 21:00
2013-06-10 22:00
2013-06-10 23:00
2013-06-11
2013-06-11 01:00
2013-06-11 02:00
2013-06-11 03:00
2013-06-11 04:00
2013-06-11 05:00
2013-06-11 06:00
2013-06-11 07:00
2013-06-11 08:00
2013-06-11 09:00
2013-06-11 10:00
2013-06-11 11:00
2013-06-11 12:00
2013-06-11 13:00
2013-06-11 14:00
2013-06-11 15:00
2013-06-11 16:00
2013-06-11 17:00
2013-06-11 18:00
2013-06-11 19:00
2013-06-11 20:00
2013-06-11 21:00
2013-06-11 22:00
2013-06-11 23:00
2013-06-12
2013-06-12 01:00
2013-06-12 02:00
2013-06-12 03:00
2013-06-12 04:00
2013-06-12 05:00
2013-06-12 06:00
2013-06-12 07:00
2013-06-12 08:00
2013-06-12 09:00
2013-06-12 10:00
2013-06-12 11:00
2013-06-12 12:00
2013-06-12 13:00
2013-06-12 14:00
2013-06-12 15:00
2013-06-12 16:00
2013-06-12 17:00
2013-06-12 18:00
2013-06-12 19:00
2013-06-12 20:00
2013-06-12 21:00
2013-06-12 22:00
2013-06-12 23:00
2013-06-13
2013-06-13 01:00
2013-06-13 02:00
2013-06-13 03:00
2013-06-13 04:00
2013-06-13 05:00
2013-06-13 06:00
2013-06-13 07:00
2013-06-13 08:00
2013-06-13 09:00
2013-06-13 10:00
2013-06-13 11:00
2013-06-13 12:00
2013-06-13 13:00
2013-06-13 14:00
2013-06-13 15:00
2013-06-13 16:00
2013-06-13 17:00
2013-06-13 18:00
2013-06-13 19:00
2013-06-13 20:00
2013-06-13 21:00
2013-06-13 22:00
2013-06-13 23:00
2013-06-14
2013-06-14 01:00
2013-06-14 02:00
2013-06-14 03:00
2013-06-14 04:00
2013-06-14 05:00
2013-06-14 06:00
2013-06-14 07:00
2013-06-14 08:00
2013-06-14 09:00
2013-06-14 10:00
2013-06-14 11:00
2013-06-14 12:00
2013-06-14 13:00
2013-06-14 14:00
2013-06-14 15:00
2013-06-14 16:00
2013-06-14 17:00
2013-06-14 18:00
2013-06-14 19:00
2013-06-14 20:00
2013-06-14 21:00
2013-06-14 22:00
2013-06-14 23:00
2013-06-15
2013-06-15 01:00
2013-06-15 02:00
2013-06-15 03:00
2013-06-15 04:00
2013-06-15 05:00
2013-06-15 06:00
2013-06-15 07:00
2013-06-15 08:00
2013-06-15 09:00
2013-06-15 10:00
2013-06-15 11:00
2013-06-15 12:00
2013-06-15 13:00
2013-06-15 14:00
2013-06-15 15:00
2013-06-15 16:00
2013-06-15 17:00
2013-06-15 18:00
2013-06-15 19:00
2013-06-15 20:00
2013-06-15 21:00
2013-06-15 22:00
2013-06-15 23:00
2013-06-16
2013-06-16 01:00
2013-06-16 02:00
2013-06-16 03:00
2013-06-16 04:00
2013-06-16 05:00
2013-06-16 06:00
2013-06-16 07:00
2013-06-16 08:00
2013-06-16 09:00
2013-06-16 10:00
2013-06-16 11:00
2013-06-16 12:00
2013-06-16 13:00
2013-06-16 14:00
2013-06-16 15:00
2013-06-16 16:00
2013-06-16 17:00
2013-06-16 18:00
2013-06-16 19:00
2013-06-16 20:00
2013-06-16 21:00
2013-06-16 22:00
2013-06-16 23:00
2013-06-17
2013-06-17 01:00
2013-06-17 02:00
2013-06-17 03:00
2013-06-17 04:00
2013-06-17 05:00
2013-06-17 06:00
2013-06-17 07:00
2013-06-17 08:00
2013-06-17 09:00
2013-06-17 10:00
2013-06-17 11:00
2013-06-17 12:00
2013-06-17 13:00
2013-06-17 14:00
2013-06-17 15:00
2013-06-17 16:00
2013-06-17 17:00
2013-06-17 18:00
2013-06-17 19:00
2013-06-17 20:00
2013-06-17 21:00
2013-06-17 22:00
2013-06-17 23:00
2013-06-18
2013-06-18 01:00
2013-06-18 02:00
2013-06-18 03:00
2013-06-18 04:00
2013-06-18 05:00
2013-06-18 06:00
2013-06-18 07:00
2013-06-18 08:00
2013-06-18 09:00
2013-06-18 10:00
2013-06-18 11:00
2013-06-18 12:00
2013-06-18 13:00
2013-06-18 14:00
2013-06-18 15:00
2013-06-18 16:00
2013-06-18 17:00
2013-06-18 18:00
2013-06-18 19:00
2013-06-18 20:00
2013-06-18 21:00
2013-06-18 22:00
2013-06-18 23:00
2013-06-19
2013-06-19 01:00
2013-06-19 02:00
2013-06-19 03:00
2013-06-19 04:00
2013-06-19 05:00
2013-06-19 06:00
2013-06-19 07:00
2013-06-19 08:00
2013-06-19 09:00
2013-06-19 10:00
2013-06-19 11:00
2013-06-19 12:00
2013-06-19 13:00
2013-06-19 14:00
2013-06-19 15:00
2013-06-19 16:00
2013-06-19 17:00
2013-06-19 18:00
2013-06-19 19:00
2013-06-19 20:00
2013-06-19 21:00
2013-06-19 22:00
2013-06-19 23:00
2013-06-20
2013-06-20 01:00
2013-06-20 02:00
2013-06-20 03:00
2013-06-20 04:00
2013-06-20 05:00
2013-06-20 06:00
2013-06-20 07:00
2013-06-20 08:00
2013-06-20 09:00
2013-06-20 10:00
2013-06-20 11:00
2013-06-20 12:00
2013-06-20 13:00
2013-06-20 14:00
2013-06-20 15:00
2013-06-20 16:00
2013-06-20 17:00
2013-06-20 18:00
2013-06-20 19:00
2013-06-20 20:00
2013-06-20 21:00
2013-06-20 22:00
2013-06-20 23:00
2013-06-21
2013-06-21 01:00
2013-06-21 02:00
2013-06-21 03:00
2013-06-21 04:00
2013-06-21 05:00
2013-06-21 06:00
2013-06-21 07:00
2013-06-21 08:00
2013-06-21 09:00
2013-06-21 10:00
2013-06-21 11:00
2013-06-21 12:00
2013-06-21 13:00
2013-06-21 14:00
2013-06-21 15:00
2013-06-21 16:00
2013-06-21 17:00
2013-06-21 18:00
2013-06-21 19:00
2013-06-21 20:00
2013-06-21 21:00
2013-06-21 22:00
2013-06-21 23:00
2013-06-22
2013-06-22 01:00
2013-06-22 02:00
2013-06-22 03:00
2013-06-22 04:00
2013-06-22 05:00
2013-06-22 06:00
2013-06-22 07:00
2013-06-22 08:00
2013-06-22 09:00
2013-06-22 10:00
2013-06-22 11:00
2013-06-22 12:00
2013-06-22 13:00
2013-06-22 14:00
2013-06-22 15:00
2013-06-22 16:00
2013-06-22 17:00
2013-06-22 18:00
2013-06-22 19:00
2013-06-22 20:00
2013-06-22 21:00
2013-06-22 22:00
2013-06-22 23:00
2013-06-23
2013-06-23 01:00
2013-06-23 02:00
2013-06-23 03:00
2013-06-23 04:00
2013-06-23 05:00
2013-06-23 06:00
2013-06-23 07:00
2013-06-23 08:00
2013-06-23 09:00
2013-06-23 10:00
2013-06-23 11:00
2013-06-23 12:00
2013-06-23 13:00
2013-06-23 14:00
2013-06-23 15:00
2013-06-23 16:00
2013-06-23 17:00
2013-06-23 18:00
2013-06-23 19:00
2013-06-23 20:00
2013-06-23 21:00
2013-06-23 22:00
2013-06-23 23:00
2013-06-24
2013-06-24 01:00
2013-06-24 02:00
2013-06-24 03:00
2013-06-24 04:00
2013-06-24 05:00
2013-06-24 06:00
2013-06-24 07:00
2013-06-24 08:00
2013-06-24 09:00
2013-06-24 10:00
2013-06-24 11:00
2013-06-24 12:00
2013-06-24 13:00
2013-06-24 14:00
2013-06-24 15:00
2013-06-24 16:00
2013-06-24 17:00
2013-06-24 18:00
2013-06-24 19:00
2013-06-24 20:00
2013-06-24 21:00
2013-06-24 22:00
2013-06-24 23:00
2013-06-25
2013-06-25 01:00
2013-06-25 02:00
2013-06-25 03:00
2013-06-25 04:00
2013-06-25 05:00
2013-06-25 06:00
2013-06-25 07:00
2013-06-25 08:00
2013-06-25 09:00
2013-06-25 10:00
2013-06-25 11:00
2013-06-25 12:00
2013-06-25 13:00
2013-06-25 14:00
2013-06-25 15:00
2013-06-25 16:00
2013-06-25 17:00
2013-06-25 18:00
2013-06-25 19:00
2013-06-25 20:00
2013-06-25 21:00
2013-06-25 22:00
2013-06-25 23:00
2013-06-26
2013-06-26 01:00
2013-06-26 02:00
2013-06-26 03:00
2013-06-26 04:00
2013-06-26 05:00
2013-06-26 06:00
2013-06-26 07:00
2013-06-26 08:00
2013-06-26 09:00
2013-06-26 10:00
2013-06-26 11:00
2013-06-26 12:00
2013-06-26 13:00
2013-06-26 14:00
2013-06-26 15:00
2013-06-26 16:00
2013-06-26 17:00
2013-06-26 18:00
2013-06-26 19:00
2013-06-26 20:00
2013-06-26 21:00
2013-06-26 22:00
2013-06-26 23:00
2013-06-27
2013-06-27 01:00
2013-06-27 02:00
2013-06-27 03:00
2013-06-27 04:00
2013-06-27 05:00
2013-06-27 06:00
2013-06-27 07:00
2013-06-27 08:00
2013-06-27 09:00
2013-06-27 10:00
2013-06-27 11:00
2013-06-27 12:00
2013-06-27 13:00
2013-06-27 14:00
2013-06-27 15:00
2013-06-27 16:00
2013-06-27 17:00
2013-06-27 18:00
2013-06-27 19:00
2013-06-27 20:00
2013-06-27 21:00
2013-06-27 22:00
2013-06-27 23:00
2013-06-28
2013-06-28 01:00
2013-06-28 02:00
2013-06-28 03:00
2013-06-28 04:00
2013-06-28 05:00
2013-06-28 06:00
2013-06-28 07:00
2013-06-28 08:00
2013-06-28 09:00
2013-06-28 10:00
2013-06-28 11:00
2013-06-28 12:00
2013-06-28 13:00
2013-06-28 14:00
2013-06-28 15:00
2013-06-28 16:00
2013-06-28 17:00
2013-06-28 18:00
2013-06-28 19:00
2013-06-28 20:00
2013-06-28 21:00
2013-06-28 22:00
2013-06-28 23:00
2013-06-29
2013-06-29 01:00
2013-06-29 02:00
2013-06-29 03:00
2013-06-29 04:00
2013-06-29 05:00
2013-06-29 06:00
2013-06-29 07:00
2013-06-29 08:00
2013-06-29 09:00
2013-06-29 10:00
2013-06-29 11:00
2013-06-29 12:00
2013-06-29 13:00
2013-06-29 14:00
2013-06-29 15:00
2013-06-29 16:00
2013-06-29 17:00
2013-06-29 18:00
2013-06-29 19:00
2013-06-29 20:00
2013-06-29 21:00
2013-06-29 22:00
2013-06-29 23:00
2013-06-30
2013-06-30 01:00
2013-06-30 02:00
2013-06-30 03:00
2013-06-30 04:00
2013-06-30 05:00
2013-06-30 06:00
2013-06-30 07:00
2013-06-30 08:00
2013-06-30 09:00
2013-06-30 10:00
2013-06-30 11:00
2013-06-30 12:00
2013-06-30 13:00
2013-06-30 14:00
2013-06-30 15:00
2013-06-30 16:00
2013-06-30 17:00
2013-06-30 18:00
2013-06-30 19:00
2013-06-30 20:00
2013-06-30 21:00
2013-06-30 22:00
2013-06-30 23:00
2013-07-01
2013-07-01 01:00
2013-07-01 02:00
2013-07-01 03:00
2013-07-01 04:00
2013-07-01 05:00
2013-07-01 06:00
2013-07-01 07:00
2013-07-01 08:00
2013-07-01 09:00
2013-07-01 10:00
2013-07-01 11:00
2013-07-01 12:00
2013-07-01 13:00
2013-07-01 14:00
2013-07-01 15:00
2013-07-01 16:00
2013-07-01 17:00
2013-07-01 18:00
2013-07-01 19:00
2013-07-01 20:00
2013-07-01 21:00
2013-07-01 22:00
2013-07-01 23:00
2013-07-02
2013-07-02 01:00
2013-07-02 02:00
2013-07-02 03:00
2013-07-02 04:00
2013-07-02 05:00
2013-07-02 06:00
2013-07-02 07:00
2013-07-02 08:00
2013-07-02 09:00
2013-07-02 10:00
2013-07-02 11:00
2013-07-02 12:00
2013-07-02 13:00
2013-07-02 14:00
2013-07-02 15:00
2013-07-02 16:00
2013-07-02 17:00
2013-07-02 18:00
2013-07-02 19:00
2013-07-02 20:00
2013-07-02 21:00
2013-07-02 22:00
2013-07-02 23:00
2013-07-03
2013-07-03 01:00
2013-07-03 02:00
2013-07-03 03:00
2013-07-03 04:00
2013-07-03 05:00
2013-07-03 06:00
2013-07-03 07:00
2013-07-03 08:00
2013-07-03 09:00
2013-07-03 10:00
2013-07-03 11:00
2013-07-03 12:00
2013-07-03 13:00
2013-07-03 14:00
2013-07-03 15:00
2013-07-03 16:00
2013-07-03 17:00
2013-07-03 18:00
2013-07-03 19:00
2013-07-03 20:00
2013-07-03 21:00
2013-07-03 22:00
2013-07-03 23:00
2013-07-04
2013-07-04 01:00
2013-07-04 02:00
2013-07-04 03:00
2013-07-04 04:00
2013-07-04 05:00
2013-07-04 06:00
2013-07-04 07:00
2013-07-04 08:00
2013-07-04 09:00
2013-07-04 10:00
2013-07-04 11:00
2013-07-04 12:00
2013-07-04 13:00
2013-07-04 14:00
2013-07-04 15:00
2013-07-04 16:00
2013-07-04 17:00
2013-07-04 18:00
2013-07-04 19:00
2013-07-04 20:00
2013-07-04 21:00
2013-07-04 22:00
2013-07-04 23:00
2013-07-05
2013-07-05 01:00
2013-07-05 02:00
2013-07-05 03:00
2013-07-05 04:00
2013-07-05 05:00
2013-07-05 06:00
2013-07-05 07:00
2013-07-05 08:00
2013-07-05 09:00
2013-07-05 10:00
2013-07-05 11:00
2013-07-05 12:00
2013-07-05 13:00
2013-07-05 14:00
2013-07-05 15:00
2013-07-05 16:00
2013-07-05 17:00
2013-07-05 18:00
2013-07-05 19:00
2013-07-05 20:00
2013-07-05 21:00
2013-07-05 22:00
2013-07-05 23:00
2013-07-06
2013-07-06 01:00
2013-07-06 02:00
2013-07-06 03:00
2013-07-06 04:00
2013-07-06 05:00
2013-07-06 06:00
2013-07-06 07:00
2013-07-06 08:00
2013-07-06 09:00
2013-07-06 10:00
2013-07-06 11:00
2013-07-06 12:00
2013-07-06 13:00
2013-07-06 14:00
2013-07-06 15:00
2013-07-06 16:00
2013-07-06 17:00
2013-07-06 18:00
2013-07-06 19:00
2013-07-06 20:00
2013-07-06 21:00
2013-07-06 22:00
2013-07-06 23:00
2013-07-07
2013-07-07 01:00
2013-07-07 02:00
2013-07-07 03:00
2013-07-07 04:00
2013-07-07 05:00
2013-07-07 06:00
2013-07-07 07:00
2013-07-07 08:00
2013-07-07 09:00
2013-07-07 10:00
2013-07-07 11:00
2013-07-07 12:00
2013-07-07 13:00
2013-07-07 14:00
2013-07-07 15:00
2013-07-07 16:00
2013-07-07 17:00
2013-07-07 18:00
2013-07-07 19:00
2013-07-07 20:00
2013-07-07 21:00
2013-07-07 22:00
2013-07-07 23:00
2013-07-08
2013-07-08 01:00
2013-07-08 02:00
2013-07-08 03:00
2013-07-08 04:00
2013-07-08 05:00
2013-07-08 06:00
2013-07-08 07:00
2013-07-08 08:00
2013-07-08 09:00
2013-07-08 10:00
2013-07-08 11:00
2013-07-08 12:00
2013-07-08 13:00
2013-07-08 14:00
2013-07-08 15:00
2013-07-08 16:00
2013-07-08 17:00
2013-07-08 18:00
2013-07-08 19:00
2013-07-08 20:00
2013-07-08 21:00
2013-07-08 22:00
2013-07-08 23:00
2013-07-09
2013-07-09 01:00
2013-07-09 02:00
2013-07-09 03:00
2013-07-09 04:00
2013-07-09 05:00
2013-07-09 06:00
2013-07-09 07:00
2013-07-09 08:00
2013-07-09 09:00
2013-07-09 10:00
2013-07-09 11:00
2013-07-09 12:00
2013-07-09 13:00
2013-07-09 14:00
2013-07-09 15:00
2013-07-09 16:00
2013-07-09 17:00
2013-07-09 18:00
2013-07-09 19:00
2013-07-09 20:00
2013-07-09 21:00
2013-07-09 22:00
2013-07-09 23:00
2013-07-10
2013-07-10 01:00
2013-07-10 02:00
2013-07-10 03:00
2013-07-10 04:00
2013-07-10 05:00
2013-07-10 06:00
2013-07-10 07:00
2013-07-10 08:00
2013-07-10 09:00
2013-07-10 10:00
2013-07-10 11:00
2013-07-10 12:00
2013-07-10 13:00
2013-07-10 14:00
2013-07-10 15:00
2013-07-10 16:00
2013-07-10 17:00
2013-07-10 18:00
2013-07-10 19:00
2013-07-10 20:00
2013-07-10 21:00
2013-07-10 22:00
2013-07-10 23:00
2013-07-11
2013-07-11 01:00
2013-07-11 02:00
2013-07-11 03:00
2013-07-11 04:00
2013-07-11 05:00
2013-07-11 06:00
2013-07-11 07:00
2013-07-11 08:00
2013-07-11 09:00
2013-07-11 10:00
2013-07-11 11:00
2013-07-11 12:00
2013-07-11 13:00
2013-07-11 14:00
2013-07-11 15:00
2013-07-11 16:00
2013-07-11 17:00
2013-07-11 18:00
2013-07-11 19:00
2013-07-11 20:00
2013-07-11 21:00
2013-07-11 22:00
2013-07-11 23:00
2013-07-12
2013-07-12 01:00
2013-07-12 02:00
2013-07-12 03:00
2013-07-12 04:00
2013-07-12 05:00
2013-07-12 06:00
2013-07-12 07:00
2013-07-12 08:00
2013-07-12 09:00
2013-07-12 10:00
2013-07-12 11:00
2013-07-12 12:00
2013-07-12 13:00
2013-07-12 14:00
2013-07-12 15:00
2013-07-12 16:00
2013-07-12 17:00
2013-07-12 18:00
2013-07-12 19:00
2013-07-12 20:00
2013-07-12 21:00
2013-07-12 22:00
2013-07-12 23:00
2013-07-13
2013-07-13 01:00
2013-07-13 02:00
2013-07-13 03:00
2013-07-13 04:00
2013-07-13 05:00
2013-07-13 06:00
2013-07-13 07:00
2013-07-13 08:00
2013-07-13 09:00
2013-07-13 10:00
2013-07-13 11:00
2013-07-13 12:00
2013-07-13 13:00
2013-07-13 14:00
2013-07-13 15:00
2013-07-13 16:00
2013-07-13 17:00
2013-07-13 18:00
2013-07-13 19:00
2013-07-13 20:00
2013-07-13 21:00
2013-07-13 22:00
2013-07-13 23:00
2013-07-14
2013-07-14 01:00
2013-07-14 02:00
2013-07-14 03:00
2013-07-14 04:00
2013-07-14 05:00
2013-07-14 06:00
2013-07-14 07:00
2013-07-14 08:00
2013-07-14 09:00
2013-07-14 10:00
2013-07-14 11:00
2013-07-14 12:00
2013-07-14 13:00
2013-07-14 14:00
2013-07-14 15:00
2013-07-14 16:00
2013-07-14 17:00
2013-07-14 18:00
2013-07-14 19:00
2013-07-14 20:00
2013-07-14 21:00
2013-07-14 22:00
2013-07-14 23:00
2013-07-15
2013-07-15 01:00
2013-07-15 02:00
2013-07-15 03:00
2013-07-15 04:00
2013-07-15 05:00
2013-07-15 06:00
2013-07-15 07:00
2013-07-15 08:00
2013-07-15 09:00
2013-07-15 10:00
2013-07-15 11:00
2013-07-15 12:00
2013-07-15 13:00
2013-07-15 14:00
2013-07-15 15:00
2013-07-15 16:00
2013-07-15 17:00
2013-07-15 18:00
2013-07-15 19:00
2013-07-15 20:00
2013-07-15 21:00
2013-07-15 22:00
2013-07-15 23:00
2013-07-16
2013-07-16 01:00
2013-07-16 02:00
2013-07-16 03:00
2013-07-16 04:00
2013-07-16 05:00
2013-07-16 06:00
2013-07-16 07:00
2013-07-16 08:00
2013-07-16 09:00
2013-07-16 10:00
2013-07-16 11:00
2013-07-16 12:00
2013-07-16 13:00
2013-07-16 14:00
2013-07-16 15:00
2013-07-16 16:00
2013-07-16 17:00
2013-07-16 18:00
2013-07-16 19:00
2013-07-16 20:00
2013-07-16 21:00
2013-07-16 22:00
2013-07-16 23:00
2013-07-17
2013-07-17 01:00
2013-07-17 02:00
2013-07-17 03:00
2013-07-17 04:00
2013-07-17 05:00
2013-07-17 06:00
2013-07-17 07:00
2013-07-17 08:00
2013-07-17 09:00
2013-07-17 10:00
2013-07-17 11:00
2013-07-17 12:00
2013-07-17 13:00
2013-07-17 14:00
2013-07-17 15:00
2013-07-17 16:00
2013-07-17 17:00
2013-07-17 18:00
2013-07-17 19:00
2013-07-17 20:00
2013-07-17 21:00
2013-07-17 22:00
2013-07-17 23:00
2013-07-18
2013-07-18 01:00
2013-07-18 02:00
2013-07-18 03:00
2013-07-18 04:00
2013-07-18 05:00
2013-07-18 06:00
2013-07-18 07:00
2013-07-18 08:00
2013-07-18 09:00
2013-07-18 10:00
2013-07-18 11:00
2013-07-18 12:00
2013-07-18 13:00
2013-07-18 14:00
2013-07-18 15:00
2013-07-18 16:00
2013-07-18 17:00
2013-07-18 18:00
2013-07-18 19:00
2013-07-18 20:00
2013-07-18 21:00
2013-07-18 22:00
2013-07-18 23:00
2013-07-19
2013-07-19 01:00
2013-07-19 02:00
2013-07-19 03:00
2013-07-19 04:00
2013-07-19 05:00
2013-07-19 06:00
2013-07-19 07:00
2013-07-19 08:00
2013-07-19 09:00
2013-07-19 10:00
2013-07-19 11:00
2013-07-19 12:00
2013-07-19 13:00
2013-07-19 14:00
2013-07-19 15:00
2013-07-19 16:00
2013-07-19 17:00
2013-07-19 18:00
2013-07-19 19:00
2013-07-19 20:00
2013-07-19 21:00
2013-07-19 22:00
2013-07-19 23:00
2013-07-20
2013-07-20 01:00
2013-07-20 02:00
2013-07-20 03:00
2013-07-20 04:00
2013-07-20 05:00
2013-07-20 06:00
2013-07-20 07:00
2013-07-20 08:00
2013-07-20 09:00
2013-07-20 10:00
2013-07-20 11:00
2013-07-20 12:00
2013-07-20 13:00
2013-07-20 14:00
2013-07-20 15:00
2013-07-20 16:00
2013-07-20 17:00
2013-07-20 18:00
2013-07-20 19:00
2013-07-20 20:00
2013-07-20 21:00
2013-07-20 22:00
2013-07-20 23:00
2013-07-21
2013-07-21 01:00
2013-07-21 02:00
2013-07-21 03:00
2013-07-21 04:00
2013-07-21 05:00
2013-07-21 06:00
2013-07-21 07:00
2013-07-21 08:00
2013-07-21 09:00
2013-07-21 10:00
2013-07-21 11:00
2013-07-21 12:00
2013-07-21 13:00
2013-07-21 14:00
2013-07-21 15:00
2013-07-21 16:00
2013-07-21 17:00
2013-07-21 18:00
2013-07-21 19:00
2013-07-21 20:00
2013-07-21 21:00
2013-07-21 22:00
2013-07-21 23:00
2013-07-22
2013-07-22 01:00
2013-07-22 02:00
2013-07-22 03:00
2013-07-22 04:00
2013-07-22 05:00
2013-07-22 06:00
2013-07-22 07:00
2013-07-22 08:00
2013-07-22 09:00
2013-07-22 10:00
2013-07-22 11:00
2013-07-22 12:00
2013-07-22 13:00
2013-07-22 14:00
2013-07-22 15:00
2013-07-22 16:00
2013-07-22 17:00
2013-07-22 18:00
2013-07-22 19:00
2013-07-22 20:00
2013-07-22 21:00
2013-07-22 22:00
2013-07-22 23:00
2013-07-23
2013-07-23 01:00
2013-07-23 02:00
2013-07-23 03:00
2013-07-23 04:00
2013-07-23 05:00
2013-07-23 06:00
2013-07-23 07:00
2013-07-23 08:00
2013-07-23 09:00
2013-07-23 10:00
2013-07-23 11:00
2013-07-23 12:00
2013-07-23 13:00
2013-07-23 14:00
2013-07-23 15:00
2013-07-23 16:00
2013-07-23 17:00
2013-07-23 18:00
2013-07-23 19:00
2013-07-23 20:00
2013-07-23 21:00
2013-07-23 22:00
2013-07-23 23:00
2013-07-24
2013-07-24 01:00
2013-07-24 02:00
2013-07-24 03:00
2013-07-24 04:00
2013-07-24 05:00
2013-07-24 06:00
2013-07-24 07:00
2013-07-24 08:00
2013-07-24 09:00
2013-07-24 10:00
2013-07-24 11:00
2013-07-24 12:00
2013-07-24 13:00
2013-07-24 14:00
2013-07-24 15:00
2013-07-24 16:00
2013-07-24 17:00
2013-07-24 18:00
2013-07-24 19:00
2013-07-24 20:00
2013-07-24 21:00
2013-07-24 22:00
2013-07-24 23:00
2013-07-25
2013-07-25 01:00
2013-07-25 02:00
2013-07-25 03:00
2013-07-25 04:00
2013-07-25 05:00
2013-07-25 06:00
2013-07-25 07:00
2013-07-25 08:00
2013-07-25 09:00
2013-07-25 10:00
2013-07-25 11:00
2013-07-25 12:00
2013-07-25 13:00
2013-07-25 14:00
2013-07-25 15:00
2013-07-25 16:00
2013-07-25 17:00
2013-07-25 18:00
2013-07-25 19:00
2013-07-25 20:00
2013-07-25 21:00
2013-07-25 22:00
2013-07-25 23:00
2013-07-26
2013-07-26 01:00
2013-07-26 02:00
2013-07-26 03:00
2013-07-26 04:00
2013-07-26 05:00
2013-07-26 06:00
2013-07-26 07:00
2013-07-26 08:00
2013-07-26 09:00
2013-07-26 10:00
2013-07-26 11:00
2013-07-26 12:00
2013-07-26 13:00
2013-07-26 14:00
2013-07-26 15:00
2013-07-26 16:00
2013-07-26 17:00
2013-07-26 18:00
2013-07-26 19:00
2013-07-26 20:00
2013-07-26 21:00
2013-07-26 22:00
2013-07-26 23:00
2013-07-27
2013-07-27 01:00
2013-07-27 02:00
2013-07-27 03:00
2013-07-27 04:00
2013-07-27 05:00
2013-07-27 06:00
2013-07-27 07:00
2013-07-27 08:00
2013-07-27 09:00
2013-07-27 10:00
2013-07-27 11:00
2013-07-27 12:00
2013-07-27 13:00
2013-07-27 14:00
2013-07-27 15:00
2013-07-27 16:00
2013-07-27 17:00
2013-07-27 18:00
2013-07-27 19:00
2013-07-27 20:00
2013-07-27 21:00
2013-07-27 22:00
2013-07-27 23:00
2013-07-28
2013-07-28 01:00
2013-07-28 02:00
2013-07-28 03:00
2013-07-28 04:00
2013-07-28 05:00
2013-07-28 06:00
2013-07-28 07:00
2013-07-28 08:00
2013-07-28 09:00
2013-07-28 10:00
2013-07-28 11:00
2013-07-28 12:00
2013-07-28 13:00
2013-07-28 14:00
2013-07-28 15:00
2013-07-28 16:00
2013-07-28 17:00
2013-07-28 18:00
2013-07-28 19:00
2013-07-28 20:00
2013-07-28 21:00
2013-07-28 22:00
2013-07-28 23:00
2013-07-29
2013-07-29 01:00
2013-07-29 02:00
2013-07-29 03:00
2013-07-29 04:00
2013-07-29 05:00
2013-07-29 06:00
2013-07-29 07:00
2013-07-29 08:00
2013-07-29 09:00
2013-07-29 10:00
2013-07-29 11:00
2013-07-29 12:00
2013-07-29 13:00
2013-07-29 14:00
2013-07-29 15:00
2013-07-29 16:00
2013-07-29 17:00
2013-07-29 18:00
2013-07-29 19:00
2013-07-29 20:00
2013-07-29 21:00
2013-07-29 22:00
2013-07-29 23:00
2013-07-30
2013-07-30 01:00
2013-07-30 02:00
2013-07-30 03:00
2013-07-30 04:00
2013-07-30 05:00
2013-07-30 06:00
2013-07-30 07:00
2013-07-30 08:00
2013-07-30 09:00
2013-07-30 10:00
2013-07-30 11:00
2013-07-30 12:00
2013-07-30 13:00
2013-07-30 14:00
2013-07-30 15:00
2013-07-30 16:00
2013-07-30 17:00
2013-07-30 18:00
2013-07-30 19:00
2013-07-30 20:00
2013-07-30 21:00
2013-07-30 22:00
2013-07-30 23:00
2013-07-31
2013-07-31 01:00
2013-07-31 02:00
2013-07-31 03:00
2013-07-31 04:00
2013-07-31 05:00
2013-07-31 06:00
2013-07-31 07:00
2013-07-31 08:00
2013-07-31 09:00
2013-07-31 10:00
2013-07-31 11:00
2013-07-31 12:00
2013-07-31 13:00
2013-07-31 14:00
2013-07-31 15:00
2013-07-31 16:00
2013-07-31 17:00
2013-07-31 18:00
2013-07-31 19:00
2013-07-31 20:00
2013-07-31 21:00
2013-07-31 22:00
2013-07-31 23:00
2013-08-01
2013-08-01 01:00
2013-08-01 02:00
2013-08-01 03:00
2013-08-01 04:00
2013-08-01 05:00
2013-08-01 06:00
2013-08-01 07:00
2013-08-01 08:00
2013-08-01 09:00
2013-08-01 10:00
2013-08-01 11:00
2013-08-01 12:00
2013-08-01 13:00
2013-08-01 14:00
2013-08-01 15:00
2013-08-01 16:00
2013-08-01 17:00
2013-08-01 18:00
2013-08-01 19:00
2013-08-01 20:00
2013-08-01 21:00
2013-08-01 22:00
2013-08-01 23:00
2013-08-02
2013-08-02 01:00
2013-08-02 02:00
2013-08-02 03:00
2013-08-02 04:00
2013-08-02 05:00
2013-08-02 06:00
2013-08-02 07:00
2013-08-02 08:00
2013-08-02 09:00
2013-08-02 10:00
2013-08-02 11:00
2013-08-02 12:00
2013-08-02 13:00
2013-08-02 14:00
2013-08-02 15:00
2013-08-02 16:00
2013-08-02 17:00
2013-08-02 18:00
2013-08-02 19:00
2013-08-02 20:00
2013-08-02 21:00
2013-08-02 22:00
2013-08-02 23:00
2013-08-03
2013-08-03 01:00
2013-08-03 02:00
2013-08-03 03:00
2013-08-03 04:00
2013-08-03 05:00
2013-08-03 06:00
2013-08-03 07:00
2013-08-03 08:00
2013-08-03 09:00
2013-08-03 10:00
2013-08-03 11:00
2013-08-03 12:00
2013-08-03 13:00
2013-08-03 14:00
2013-08-03 15:00
2013-08-03 16:00
2013-08-03 17:00
2013-08-03 18:00
2013-08-03 19:00
2013-08-03 20:00
2013-08-03 21:00
2013-08-03 22:00
2013-08-03 23:00
2013-08-04
2013-08-04 01:00
2013-08-04 02:00
2013-08-04 03:00
2013-08-04 04:00
2013-08-04 05:00
2013-08-04 06:00
2013-08-04 07:00
2013-08-04 08:00
2013-08-04 09:00
2013-08-04 10:00
2013-08-04 11:00
2013-08-04 12:00
2013-08-04 13:00
2013-08-04 14:00
2013-08-04 15:00
2013-08-04 16:00
2013-08-04 17:00
2013-08-04 18:00
2013-08-04 19:00
2013-08-04 20:00
2013-08-04 21:00
2013-08-04 22:00
2013-08-04 23:00
2013-08-05
2013-08-05 01:00
2013-08-05 02:00
2013-08-05 03:00
2013-08-05 04:00
2013-08-05 05:00
2013-08-05 06:00
2013-08-05 07:00
2013-08-05 08:00
2013-08-05 09:00
2013-08-05 10:00
2013-08-05 11:00
2013-08-05 12:00
2013-08-05 13:00
2013-08-05 14:00
2013-08-05 15:00
2013-08-05 16:00
2013-08-05 17:00
2013-08-05 18:00
2013-08-05 19:00
2013-08-05 20:00
2013-08-05 21:00
2013-08-05 22:00
2013-08-05 23:00
2013-08-06
2013-08-06 01:00
2013-08-06 02:00
2013-08-06 03:00
2013-08-06 04:00
2013-08-06 05:00
2013-08-06 06:00
2013-08-06 07:00
2013-08-06 08:00
2013-08-06 09:00
2013-08-06 10:00
2013-08-06 11:00
2013-08-06 12:00
2013-08-06 13:00
2013-08-06 14:00
2013-08-06 15:00
2013-08-06 16:00
2013-08-06 17:00
2013-08-06 18:00
2013-08-06 19:00
2013-08-06 20:00
2013-08-06 21:00
2013-08-06 22:00
2013-08-06 23:00
2013-08-07
2013-08-07 01:00
2013-08-07 02:00
2013-08-07 03:00
2013-08-07 04:00
2013-08-07 05:00
2013-08-07 06:00
2013-08-07 07:00
2013-08-07 08:00
2013-08-07 09:00
2013-08-07 10:00
2013-08-07 11:00
2013-08-07 12:00
2013-08-07 13:00
2013-08-07 14:00
2013-08-07 15:00
2013-08-07 16:00
2013-08-07 17:00
2013-08-07 18:00
2013-08-07 19:00
2013-08-07 20:00
2013-08-07 21:00
2013-08-07 22:00
2013-08-07 23:00
2013-08-08
2013-08-08 01:00
2013-08-08 02:00
2013-08-08 03:00
2013-08-08 04:00
2013-08-08 05:00
2013-08-08 06:00
2013-08-08 07:00
2013-08-08 08:00
2013-08-08 09:00
2013-08-08 10:00
2013-08-08 11:00
2013-08-08 12:00
2013-08-08 13:00
2013-08-08 14:00
2013-08-08 15:00
2013-08-08 16:00
2013-08-08 17:00
2013-08-08 18:00
2013-08-08 19:00
2013-08-08 20:00
2013-08-08 21:00
2013-08-08 22:00
2013-08-08 23:00
2013-08-09
2013-08-09 01:00
2013-08-09 02:00
2013-08-09 03:00
2013-08-09 04:00
2013-08-09 05:00
2013-08-09 06:00
2013-08-09 07:00
2013-08-09 08:00
2013-08-09 09:00
2013-08-09 10:00
2013-08-09 11:00
2013-08-09 12:00
2013-08-09 13:00
2013-08-09 14:00
2013-08-09 15:00
2013-08-09 16:00
2013-08-09 17:00
2013-08-09 18:00
2013-08-09 19:00
2013-08-09 20:00
2013-08-09 21:00
2013-08-09 22:00
2013-08-09 23:00
2013-08-10
2013-08-10 01:00
2013-08-10 02:00
2013-08-10 03:00
2013-08-10 04:00
2013-08-10 05:00
2013-08-10 06:00
2013-08-10 07:00
2013-08-10 08:00
2013-08-10 09:00
2013-08-10 10:00
2013-08-10 11:00
2013-08-10 12:00
2013-08-10 13:00
2013-08-10 14:00
2013-08-10 15:00
2013-08-10 16:00
2013-08-10 17:00
2013-08-10 18:00
2013-08-10 19:00
2013-08-10 20:00
2013-08-10 21:00
2013-08-10 22:00
2013-08-10 23:00
2013-08-11
2013-08-11 01:00
2013-08-11 02:00
2013-08-11 03:00
2013-08-11 04:00
2013-08-11 05:00
2013-08-11 06:00
2013-08-11 07:00
2013-08-11 08:00
2013-08-11 09:00
2013-08-11 10:00
2013-08-11 11:00
2013-08-11 12:00
2013-08-11 13:00
2013-08-11 14:00
2013-08-11 15:00
2013-08-11 16:00
2013-08-11 17:00
2013-08-11 18:00
2013-08-11 19:00
2013-08-11 20:00
2013-08-11 21:00
2013-08-11 22:00
2013-08-11 23:00
2013-08-12
2013-08-12 01:00
2013-08-12 02:00
2013-08-12 03:00
2013-08-12 04:00
2013-08-12 05:00
2013-08-12 06:00
2013-08-12 07:00
2013-08-12 08:00
2013-08-12 09:00
2013-08-12 10:00
2013-08-12 11:00
2013-08-12 12:00
2013-08-12 13:00
2013-08-12 14:00
2013-08-12 15:00
2013-08-12 16:00
2013-08-12 17:00
2013-08-12 18:00
2013-08-12 19:00
2013-08-12 20:00
2013-08-12 21:00
2013-08-12 22:00
2013-08-12 23:00
2013-08-13
2013-08-13 01:00
2013-08-13 02:00
2013-08-13 03:00
2013-08-13 04:00
2013-08-13 05:00
2013-08-13 06:00
2013-08-13 07:00
2013-08-13 08:00
2013-08-13 09:00
2013-08-13 10:00
2013-08-13 11:00
2013-08-13 12:00
2013-08-13 13:00
2013-08-13 14:00
2013-08-13 15:00
2013-08-13 16:00
2013-08-13 17:00
2013-08-13 18:00
2013-08-13 19:00
2013-08-13 20:00
2013-08-13 21:00
2013-08-13 22:00
2013-08-13 23:00
2013-08-14
2013-08-14 01:00
2013-08-14 02:00
2013-08-14 03:00
2013-08-14 04:00
2013-08-14 05:00
2013-08-14 06:00
2013-08-14 07:00
2013-08-14 08:00
2013-08-14 09:00
2013-08-14 10:00
2013-08-14 11:00
2013-08-14 12:00
2013-08-14 13:00
2013-08-14 14:00
2013-08-14 15:00
2013-08-14 16:00
2013-08-14 17:00
2013-08-14 18:00
2013-08-14 19:00
2013-08-14 20:00
2013-08-14 21:00
2013-08-14 22:00
2013-08-14 23:00
2013-08-15
2013-08-15 01:00
2013-08-15 02:00
2013-08-15 03:00
2013-08-15 04:00
2013-08-15 05:00
2013-08-15 06:00
2013-08-15 07:00
2013-08-15 08:00
2013-08-15 09:00
2013-08-15 10:00
2013-08-15 11:00
2013-08-15 12:00
2013-08-15 13:00
2013-08-15 14:00
2013-08-15 15:00
2013-08-15 16:00
2013-08-15 17:00
2013-08-15 18:00
2013-08-15 19:00
2013-08-15 20:00
2013-08-15 21:00
2013-08-15 22:00
2013-08-15 23:00
2013-08-16
2013-08-16 01:00
2013-08-16 02:00
2013-08-16 03:00
2013-08-16 04:00
2013-08-16 05:00
2013-08-16 06:00
2013-08-16 07:00
2013-08-16 08:00
2013-08-16 09:00
2013-08-16 10:00
2013-08-16 11:00
2013-08-16 12:00
2013-08-16 13:00
2013-08-16 14:00
2013-08-16 15:00
2013-08-16 16:00
2013-08-16 17:00
2013-08-16 18:00
2013-08-16 19:00
2013-08-16 20:00
2013-08-16 21:00
2013-08-16 22:00
2013-08-16 23:00
2013-08-17
2013-08-17 01:00
2013-08-17 02:00
2013-08-17 03:00
2013-08-17 04:00
2013-08-17 05:00
2013-08-17 06:00
2013-08-17 07:00
2013-08-17 08:00
2013-08-17 09:00
2013-08-17 10:00
2013-08-17 11:00
2013-08-17 12:00
2013-08-17 13:00
2013-08-17 14:00
2013-08-17 15:00
2013-08-17 16:00
2013-08-17 17:00
2013-08-17 18:00
2013-08-17 19:00
2013-08-17 20:00
2013-08-17 21:00
2013-08-17 22:00
2013-08-17 23:00
2013-08-18
2013-08-18 01:00
2013-08-18 02:00
2013-08-18 03:00
2013-08-18 04:00
2013-08-18 05:00
2013-08-18 06:00
2013-08-18 07:00
2013-08-18 08:00
2013-08-18 09:00
2013-08-18 10:00
2013-08-18 11:00
2013-08-18 12:00
2013-08-18 13:00
2013-08-18 14:00
2013-08-18 15:00
2013-08-18 16:00
2013-08-18 17:00
2013-08-18 18:00
2013-08-18 19:00
2013-08-18 20:00
2013-08-18 21:00
2013-08-18 22:00
2013-08-18 23:00
2013-08-19
2013-08-19 01:00
2013-08-19 02:00
2013-08-19 03:00
2013-08-19 04:00
2013-08-19 05:00
2013-08-19 06:00
2013-08-19 07:00
2013-08-19 08:00
2013-08-19 09:00
2013-08-19 10:00
2013-08-19 11:00
2013-08-19 12:00
2013-08-19 13:00
2013-08-19 14:00
2013-08-19 15:00
2013-08-19 16:00
2013-08-19 17:00
2013-08-19 18:00
2013-08-19 19:00
2013-08-19 20:00
2013-08-19 21:00
2013-08-19 22:00
2013-08-19 23:00
2013-08-20
2013-08-20 01:00
2013-08-20 02:00
2013-08-20 03:00
2013-08-20 04:00
2013-08-20 05:00
2013-08-20 06:00
2013-08-20 07:00
2013-08-20 08:00
2013-08-20 09:00
2013-08-20 10:00
2013-08-20 11:00
2013-08-20 12:00
2013-08-20 13:00
2013-08-20 14:00
2013-08-20 15:00
2013-08-20 16:00
2013-08-20 17:00
2013-08-20 18:00
2013-08-20 19:00
2013-08-20 20:00
2013-08-20 21:00
2013-08-20 22:00
2013-08-20 23:00
2013-08-21
2013-08-21 01:00
2013-08-21 02:00
2013-08-21 03:00
2013-08-21 04:00
2013-08-21 05:00
2013-08-21 06:00
2013-08-21 07:00
2013-08-21 08:00
2013-08-21 09:00
2013-08-21 10:00
2013-08-21 11:00
2013-08-21 12:00
2013-08-21 13:00
2013-08-21 14:00
2013-08-21 15:00
2013-08-21 16:00
2013-08-21 17:00
2013-08-21 18:00
2013-08-21 19:00
2013-08-21 20:00
2013-08-21 21:00
2013-08-21 22:00
2013-08-21 23:00
2013-08-22
2013-08-22 01:00
2013-08-22 02:00
2013-08-22 03:00
2013-08-22 04:00
2013-08-22 05:00
2013-08-22 06:00
2013-08-22 07:00
2013-08-22 08:00
2013-08-22 09:00
2013-08-22 10:00
2013-08-22 11:00
2013-08-22 12:00
2013-08-22 13:00
2013-08-22 14:00
2013-08-22 15:00
2013-08-22 16:00
2013-08-22 17:00
2013-08-22 18:00
2013-08-22 19:00
2013-08-22 20:00
2013-08-22 21:00
2013-08-22 22:00
2013-08-22 23:00
2013-08-23
2013-08-23 01:00
2013-08-23 02:00
2013-08-23 03:00
2013-08-23 04:00
2013-08-23 05:00
2013-08-23 06:00
2013-08-23 07:00
2013-08-23 08:00
2013-08-23 09:00
2013-08-23 10:00
2013-08-23 11:00
2013-08-23 12:00
2013-08-23 13:00
2013-08-23 14:00
2013-08-23 15:00
2013-08-23 16:00
2013-08-23 17:00
2013-08-23 18:00
2013-08-23 19:00
2013-08-23 20:00
2013-08-23 21:00
2013-08-23 22:00
2013-08-23 23:00
2013-08-24
2013-08-24 01:00
2013-08-24 02:00
2013-08-24 03:00
2013-08-24 04:00
2013-08-24 05:00
2013-08-24 06:00
2013-08-24 07:00
2013-08-24 08:00
2013-08-24 09:00
2013-08-24 10:00
2013-08-24 11:00
2013-08-24 12:00
2013-08-24 13:00
2013-08-24 14:00
2013-08-24 15:00
2013-08-24 16:00
2013-08-24 17:00
2013-08-24 18:00
2013-08-24 19:00
2013-08-24 20:00
2013-08-24 21:00
2013-08-24 22:00
2013-08-24 23:00
2013-08-25
2013-08-25 01:00
2013-08-25 02:00
2013-08-25 03:00
2013-08-25 04:00
2013-08-25 05:00
2013-08-25 06:00
2013-08-25 07:00
2013-08-25 08:00
2013-08-25 09:00
2013-08-25 10:00
2013-08-25 11:00
2013-08-25 12:00
2013-08-25 13:00
2013-08-25 14:00
2013-08-25 15:00
2013-08-25 16:00
2013-08-25 17:00
2013-08-25 18:00
2013-08-25 19:00
2013-08-25 20:00
2013-08-25 21:00
2013-08-25 22:00
2013-08-25 23:00
2013-08-26
2013-08-26 01:00
2013-08-26 02:00
2013-08-26 03:00
2013-08-26 04:00
2013-08-26 05:00
2013-08-26 06:00
2013-08-26 07:00
2013-08-26 08:00
2013-08-26 09:00
2013-08-26 10:00
2013-08-26 11:00
2013-08-26 12:00
2013-08-26 13:00
2013-08-26 14:00
2013-08-26 15:00
2013-08-26 16:00
2013-08-26 17:00
2013-08-26 18:00
2013-08-26 19:00
2013-08-26 20:00
2013-08-26 21:00
2013-08-26 22:00
2013-08-26 23:00
2013-08-27
2013-08-27 01:00
2013-08-27 02:00
2013-08-27 03:00
2013-08-27 04:00
2013-08-27 05:00
2013-08-27 06:00
2013-08-27 07:00
2013-08-27 08:00
2013-08-27 09:00
2013-08-27 10:00
2013-08-27 11:00
2013-08-27 12:00
2013-08-27 13:00
2013-08-27 14:00
2013-08-27 15:00
2013-08-27 16:00
2013-08-27 17:00
2013-08-27 18:00
2013-08-27 19:00
2013-08-27 20:00
2013-08-27 21:00
2013-08-27 22:00
2013-08-27 23:00
2013-08-28
2013-08-28 01:00
2013-08-28 02:00
2013-08-28 03:00
2013-08-28 04:00
2013-08-28 05:00
2013-08-28 06:00
2013-08-28 07:00
2013-08-28 08:00
2013-08-28 09:00
2013-08-28 10:00
2013-08-28 11:00
2013-08-28 12:00
2013-08-28 13:00
2013-08-28 14:00
2013-08-28 15:00
2013-08-28 16:00
2013-08-28 17:00
2013-08-28 18:00
2013-08-28 19:00
2013-08-28 20:00
2013-08-28 21:00
2013-08-28 22:00
2013-08-28 23:00
2013-08-29
2013-08-29 01:00
2013-08-29 02:00
2013-08-29 03:00
2013-08-29 04:00
2013-08-29 05:00
2013-08-29 06:00
2013-08-29 07:00
2013-08-29 08:00
2013-08-29 09:00
2013-08-29 10:00
2013-08-29 11:00
2013-08-29 12:00
2013-08-29 13:00
2013-08-29 14:00
2013-08-29 15:00
2013-08-29 16:00
2013-08-29 17:00
2013-08-29 18:00
2013-08-29 19:00
2013-08-29 20:00
2013-08-29 21:00
2013-08-29 22:00
2013-08-29 23:00
2013-08-30
2013-08-30 01:00
2013-08-30 02:00
2013-08-30 03:00
2013-08-30 04:00
2013-08-30 05:00
2013-08-30 06:00
2013-08-30 07:00
2013-08-30 08:00
2013-08-30 09:00
2013-08-30 10:00
2013-08-30 11:00
2013-08-30 12:00
2013-08-30 13:00
2013-08-30 14:00
2013-08-30 15:00
2013-08-30 16:00
2013-08-30 17:00
2013-08-30 18:00
2013-08-30 19:00
2013-08-30 20:00
2013-08-30 21:00
2013-08-30 22:00
2013-08-30 23:00
2013-08-31
2013-08-31 01:00
2013-08-31 02:00
2013-08-31 03:00
2013-08-31 04:00
2013-08-31 05:00
2013-08-31 06:00
2013-08-31 07:00
2013-08-31 08:00
2013-08-31 09:00
2013-08-31 10:00
2013-08-31 11:00
2013-08-31 12:00
2013-08-31 13:00
2013-08-31 14:00
2013-08-31 15:00
2013-08-31 16:00
2013-08-31 17:00
2013-08-31 18:00
2013-08-31 19:00
2013-08-31 20:00
2013-08-31 21:00
2013-08-31 22:00
2013-08-31 23:00
2013-09-01
2013-09-01 01:00
2013-09-01 02:00
2013-09-01 03:00
2013-09-01 04:00
2013-09-01 05:00
2013-09-01 06:00
2013-09-01 07:00
2013-09-01 08:00
2013-09-01 09:00
2013-09-01 10:00
2013-09-01 11:00
2013-09-01 12:00
2013-09-01 13:00
2013-09-01 14:00
2013-09-01 15:00
2013-09-01 16:00
2013-09-01 17:00
2013-09-01 18:00
2013-09-01 19:00
2013-09-01 20:00
2013-09-01 21:00
2013-09-01 22:00
2013-09-01 23:00
2013-09-02
2013-09-02 01:00
2013-09-02 02:00
2013-09-02 03:00
2013-09-02 04:00
2013-09-02 05:00
2013-09-02 06:00
2013-09-02 07:00
2013-09-02 08:00
2013-09-02 09:00
2013-09-02 10:00
2013-09-02 11:00
2013-09-02 12:00
2013-09-02 13:00
2013-09-02 14:00
2013-09-02 15:00
2013-09-02 16:00
2013-09-02 17:00
2013-09-02 18:00
2013-09-02 19:00
2013-09-02 20:00
2013-09-02 21:00
2013-09-02 22:00
2013-09-02 23:00
2013-09-03
2013-09-03 01:00
2013-09-03 02:00
2013-09-03 03:00
2013-09-03 04:00
2013-09-03 05:00
2013-09-03 06:00
2013-09-03 07:00
2013-09-03 08:00
2013-09-03 09:00
2013-09-03 10:00
2013-09-03 11:00
2013-09-03 12:00
2013-09-03 13:00
2013-09-03 14:00
2013-09-03 15:00
2013-09-03 16:00
2013-09-03 17:00
2013-09-03 18:00
2013-09-03 19:00
2013-09-03 20:00
2013-09-03 21:00
2013-09-03 22:00
2013-09-03 23:00
2013-09-04
2013-09-04 01:00
2013-09-04 02:00
2013-09-04 03:00
2013-09-04 04:00
2013-09-04 05:00
2013-09-04 06:00
2013-09-04 07:00
2013-09-04 08:00
2013-09-04 09:00
2013-09-04 10:00
2013-09-04 11:00
2013-09-04 12:00
2013-09-04 13:00
2013-09-04 14:00
2013-09-04 15:00
2013-09-04 16:00
2013-09-04 17:00
2013-09-04 18:00
2013-09-04 19:00
2013-09-04 20:00
2013-09-04 21:00
2013-09-04 22:00
2013-09-04 23:00
2013-09-05
2013-09-05 01:00
2013-09-05 02:00
2013-09-05 03:00
2013-09-05 04:00
2013-09-05 05:00
2013-09-05 06:00
2013-09-05 07:00
2013-09-05 08:00
2013-09-05 09:00
2013-09-05 10:00
2013-09-05 11:00
2013-09-05 12:00
2013-09-05 13:00
2013-09-05 14:00
2013-09-05 15:00
2013-09-05 16:00
2013-09-05 17:00
2013-09-05 18:00
2013-09-05 19:00
2013-09-05 20:00
2013-09-05 21:00
2013-09-05 22:00
2013-09-05 23:00
2013-09-06
2013-09-06 01:00
2013-09-06 02:00
2013-09-06 03:00
2013-09-06 04:00
2013-09-06 05:00
2013-09-06 06:00
2013-09-06 07:00
2013-09-06 08:00
2013-09-06 09:00
2013-09-06 10:00
2013-09-06 11:00
2013-09-06 12:00
2013-09-06 13:00
2013-09-06 14:00
2013-09-06 15:00
2013-09-06 16:00
2013-09-06 17:00
2013-09-06 18:00
2013-09-06 19:00
2013-09-06 20:00
2013-09-06 21:00
2013-09-06 22:00
2013-09-06 23:00
2013-09-07
2013-09-07 01:00
2013-09-07 02:00
2013-09-07 03:00
2013-09-07 04:00
2013-09-07 05:00
2013-09-07 06:00
2013-09-07 07:00
2013-09-07 08:00
2013-09-07 09:00
2013-09-07 10:00
2013-09-07 11:00
2013-09-07 12:00
2013-09-07 13:00
2013-09-07 14:00
2013-09-07 15:00
2013-09-07 16:00
2013-09-07 17:00
2013-09-07 18:00
2013-09-07 19:00
2013-09-07 20:00
2013-09-07 21:00
2013-09-07 22:00
2013-09-07 23:00
2013-09-08
2013-09-08 01:00
2013-09-08 02:00
2013-09-08 03:00
2013-09-08 04:00
2013-09-08 05:00
2013-09-08 06:00
2013-09-08 07:00
2013-09-08 08:00
2013-09-08 09:00
2013-09-08 10:00
2013-09-08 11:00
2013-09-08 12:00
2013-09-08 13:00
2013-09-08 14:00
2013-09-08 15:00
2013-09-08 16:00
2013-09-08 17:00
2013-09-08 18:00
2013-09-08 19:00
2013-09-08 20:00
2013-09-08 21:00
2013-09-08 22:00
2013-09-08 23:00
2013-09-09
2013-09-09 01:00
2013-09-09 02:00
2013-09-09 03:00
2013-09-09 04:00
2013-09-09 05:00
2013-09-09 06:00
2013-09-09 07:00
2013-09-09 08:00
2013-09-09 09:00
2013-09-09 10:00
2013-09-09 11:00
2013-09-09 12:00
2013-09-09 13:00
2013-09-09 14:00
2013-09-09 15:00
2013-09-09 16:00
2013-09-09 17:00
2013-09-09 18:00
2013-09-09 19:00
2013-09-09 20:00
2013-09-09 21:00
2013-09-09 22:00
2013-09-09 23:00
2013-09-10
2013-09-10 01:00
2013-09-10 02:00
2013-09-10 03:00
2013-09-10 04:00
2013-09-10 05:00
2013-09-10 06:00
2013-09-10 07:00
2013-09-10 08:00
2013-09-10 09:00
2013-09-10 10:00
2013-09-10 11:00
2013-09-10 12:00
2013-09-10 13:00
2013-09-10 14:00
2013-09-10 15:00
2013-09-10 16:00
2013-09-10 17:00
2013-09-10 18:00
2013-09-10 19:00
2013-09-10 20:00
2013-09-10 21:00
2013-09-10 22:00
2013-09-10 23:00
2013-09-11
2013-09-11 01:00
2013-09-11 02:00
2013-09-11 03:00
2013-09-11 04:00
2013-09-11 05:00
2013-09-11 06:00
2013-09-11 07:00
2013-09-11 08:00
2013-09-11 09:00
2013-09-11 10:00
2013-09-11 11:00
2013-09-11 12:00
2013-09-11 13:00
2013-09-11 14:00
2013-09-11 15:00
2013-09-11 16:00
2013-09-11 17:00
2013-09-11 18:00
2013-09-11 19:00
2013-09-11 20:00
2013-09-11 21:00
2013-09-11 22:00
2013-09-11 23:00
2013-09-12
2013-09-12 01:00
2013-09-12 02:00
2013-09-12 03:00
2013-09-12 04:00
2013-09-12 05:00
2013-09-12 06:00
2013-09-12 07:00
2013-09-12 08:00
2013-09-12 09:00
2013-09-12 10:00
2013-09-12 11:00
2013-09-12 12:00
2013-09-12 13:00
2013-09-12 14:00
2013-09-12 15:00
2013-09-12 16:00
2013-09-12 17:00
2013-09-12 18:00
2013-09-12 19:00
2013-09-12 20:00
2013-09-12 21:00
2013-09-12 22:00
2013-09-12 23:00
2013-09-13
2013-09-13 01:00
2013-09-13 02:00
2013-09-13 03:00
2013-09-13 04:00
2013-09-13 05:00
2013-09-13 06:00
2013-09-13 07:00
2013-09-13 08:00
2013-09-13 09:00
2013-09-13 10:00
2013-09-13 11:00
2013-09-13 12:00
2013-09-13 13:00
2013-09-13 14:00
2013-09-13 15:00
2013-09-13 16:00
2013-09-13 17:00
2013-09-13 18:00
2013-09-13 19:00
2013-09-13 20:00
2013-09-13 21:00
2013-09-13 22:00
2013-09-13 23:00
2013-09-14
2013-09-14 01:00
2013-09-14 02:00
2013-09-14 03:00
2013-09-14 04:00
2013-09-14 05:00
2013-09-14 06:00
2013-09-14 07:00
2013-09-14 08:00
2013-09-14 09:00
2013-09-14 10:00
2013-09-14 11:00
2013-09-14 12:00
2013-09-14 13:00
2013-09-14 14:00
2013-09-14 15:00
2013-09-14 16:00
2013-09-14 17:00
2013-09-14 18:00
2013-09-14 19:00
2013-09-14 20:00
2013-09-14 21:00
2013-09-14 22:00
2013-09-14 23:00
2013-09-15
2013-09-15 01:00
2013-09-15 02:00
2013-09-15 03:00
2013-09-15 04:00
2013-09-15 05:00
2013-09-15 06:00
2013-09-15 07:00
2013-09-15 08:00
2013-09-15 09:00
2013-09-15 10:00
2013-09-15 11:00
2013-09-15 12:00
2013-09-15 13:00
2013-09-15 14:00
2013-09-15 15:00
2013-09-15 16:00
2013-09-15 17:00
2013-09-15 18:00
2013-09-15 19:00
2013-09-15 20:00
2013-09-15 21:00
2013-09-15 22:00
2013-09-15 23:00
2013-09-16
2013-09-16 01:00
2013-09-16 02:00
2013-09-16 03:00
2013-09-16 04:00
2013-09-16 05:00
2013-09-16 06:00
2013-09-16 07:00
2013-09-16 08:00
2013-09-16 09:00
2013-09-16 10:00
2013-09-16 11:00
2013-09-16 12:00
2013-09-16 13:00
2013-09-16 14:00
2013-09-16 15:00
2013-09-16 16:00
2013-09-16 17:00
2013-09-16 18:00
2013-09-16 19:00
2013-09-16 20:00
2013-09-16 21:00
2013-09-16 22:00
2013-09-16 23:00
2013-09-17
2013-09-17 01:00
2013-09-17 02:00
2013-09-17 03:00
2013-09-17 04:00
2013-09-17 05:00
2013-09-17 06:00
2013-09-17 07:00
2013-09-17 08:00
2013-09-17 09:00
2013-09-17 10:00
2013-09-17 11:00
2013-09-17 12:00
2013-09-17 13:00
2013-09-17 14:00
2013-09-17 15:00
2013-09-17 16:00
2013-09-17 17:00
2013-09-17 18:00
2013-09-17 19:00
2013-09-17 20:00
2013-09-17 21:00
2013-09-17 22:00
2013-09-17 23:00
2013-09-18
2013-09-18 01:00
2013-09-18 02:00
2013-09-18 03:00
2013-09-18 04:00
2013-09-18 05:00
2013-09-18 06:00
2013-09-18 07:00
2013-09-18 08:00
2013-09-18 09:00
2013-09-18 10:00
2013-09-18 11:00
2013-09-18 12:00
2013-09-18 13:00
2013-09-18 14:00
2013-09-18 15:00
2013-09-18 16:00
2013-09-18 17:00
2013-09-18 18:00
2013-09-18 19:00
2013-09-18 20:00
2013-09-18 21:00
2013-09-18 22:00
2013-09-18 23:00
2013-09-19
2013-09-19 01:00
2013-09-19 02:00
2013-09-19 03:00
2013-09-19 04:00
2013-09-19 05:00
2013-09-19 06:00
2013-09-19 07:00
2013-09-19 08:00
2013-09-19 09:00
2013-09-19 10:00
2013-09-19 11:00
2013-09-19 12:00
2013-09-19 13:00
2013-09-19 14:00
2013-09-19 15:00
2013-09-19 16:00
2013-09-19 17:00
2013-09-19 18:00
2013-09-19 19:00
2013-09-19 20:00
2013-09-19 21:00
2013-09-19 22:00
2013-09-19 23:00
2013-09-20
2013-09-20 01:00
2013-09-20 02:00
2013-09-20 03:00
2013-09-20 04:00
2013-09-20 05:00
2013-09-20 06:00
2013-09-20 07:00
2013-09-20 08:00
2013-09-20 09:00
2013-09-20 10:00
2013-09-20 11:00
2013-09-20 12:00
2013-09-20 13:00
2013-09-20 14:00
2013-09-20 15:00
2013-09-20 16:00
2013-09-20 17:00
2013-09-20 18:00
2013-09-20 19:00
2013-09-20 20:00
2013-09-20 21:00
2013-09-20 22:00
2013-09-20 23:00
2013-09-21
2013-09-21 01:00
2013-09-21 02:00
2013-09-21 03:00
2013-09-21 04:00
2013-09-21 05:00
2013-09-21 06:00
2013-09-21 07:00
2013-09-21 08:00
2013-09-21 09:00
2013-09-21 10:00
2013-09-21 11:00
2013-09-21 12:00
2013-09-21 13:00
2013-09-21 14:00
2013-09-21 15:00
2013-09-21 16:00
2013-09-21 17:00
2013-09-21 18:00
2013-09-21 19:00
2013-09-21 20:00
2013-09-21 21:00
2013-09-21 22:00
2013-09-21 23:00
2013-09-22
2013-09-22 01:00
2013-09-22 02:00
2013-09-22 03:00
2013-09-22 04:00
2013-09-22 05:00
2013-09-22 06:00
2013-09-22 07:00
2013-09-22 08:00
2013-09-22 09:00
2013-09-22 10:00
2013-09-22 11:00
2013-09-22 12:00
2013-09-22 13:00
2013-09-22 14:00
2013-09-22 15:00
2013-09-22 16:00
2013-09-22 17:00
2013-09-22 18:00
2013-09-22 19:00
2013-09-22 20:00
2013-09-22 21:00
2013-09-22 22:00
2013-09-22 23:00
2013-09-23
2013-09-23 01:00
2013-09-23 02:00
2013-09-23 03:00
2013-09-23 04:00
2013-09-23 05:00
2013-09-23 06:00
2013-09-23 07:00
2013-09-23 08:00
2013-09-23 09:00
2013-09-23 10:00
2013-09-23 11:00
2013-09-23 12:00
2013-09-23 13:00
2013-09-23 14:00
2013-09-23 15:00
2013-09-23 16:00
2013-09-23 17:00
2013-09-23 18:00
2013-09-23 19:00
2013-09-23 20:00
2013-09-23 21:00
2013-09-23 22:00
2013-09-23 23:00
2013-09-24
2013-09-24 01:00
2013-09-24 02:00
2013-09-24 03:00
2013-09-24 04:00
2013-09-24 05:00
2013-09-24 06:00
2013-09-24 07:00
2013-09-24 08:00
2013-09-24 09:00
2013-09-24 10:00
2013-09-24 11:00
2013-09-24 12:00
2013-09-24 13:00
2013-09-24 14:00
2013-09-24 15:00
2013-09-24 16:00
2013-09-24 17:00
2013-09-24 18:00
2013-09-24 19:00
2013-09-24 20:00
2013-09-24 21:00
2013-09-24 22:00
2013-09-24 23:00
2013-09-25
2013-09-25 01:00
2013-09-25 02:00
2013-09-25 03:00
2013-09-25 04:00
2013-09-25 05:00
2013-09-25 06:00
2013-09-25 07:00
2013-09-25 08:00
2013-09-25 09:00
2013-09-25 10:00
2013-09-25 11:00
2013-09-25 12:00
2013-09-25 13:00
2013-09-25 14:00
2013-09-25 15:00
2013-09-25 16:00
2013-09-25 17:00
2013-09-25 18:00
2013-09-25 19:00
2013-09-25 20:00
2013-09-25 21:00
2013-09-25 22:00
2013-09-25 23:00
2013-09-26
2013-09-26 01:00
2013-09-26 02:00
2013-09-26 03:00
2013-09-26 04:00
2013-09-26 05:00
2013-09-26 06:00
2013-09-26 07:00
2013-09-26 08:00
2013-09-26 09:00
2013-09-26 10:00
2013-09-26 11:00
2013-09-26 12:00
2013-09-26 13:00
2013-09-26 14:00
2013-09-26 15:00
2013-09-26 16:00
2013-09-26 17:00
2013-09-26 18:00
2013-09-26 19:00
2013-09-26 20:00
2013-09-26 21:00
2013-09-26 22:00
2013-09-26 23:00
2013-09-27
2013-09-27 01:00
2013-09-27 02:00
2013-09-27 03:00
2013-09-27 04:00
2013-09-27 05:00
2013-09-27 06:00
2013-09-27 07:00
2013-09-27 08:00
2013-09-27 09:00
2013-09-27 10:00
2013-09-27 11:00
2013-09-27 12:00
2013-09-27 13:00
2013-09-27 14:00
2013-09-27 15:00
2013-09-27 16:00
2013-09-27 17:00
2013-09-27 18:00
2013-09-27 19:00
2013-09-27 20:00
2013-09-27 21:00
2013-09-27 22:00
2013-09-27 23:00
2013-09-28
2013-09-28 01:00
2013-09-28 02:00
2013-09-28 03:00
2013-09-28 04:00
2013-09-28 05:00
2013-09-28 06:00
2013-09-28 07:00
2013-09-28 08:00
2013-09-28 09:00
2013-09-28 10:00
2013-09-28 11:00
2013-09-28 12:00
2013-09-28 13:00
2013-09-28 14:00
2013-09-28 15:00
2013-09-28 16:00
2013-09-28 17:00
2013-09-28 18:00
2013-09-28 19:00
2013-09-28 20:00
2013-09-28 21:00
2013-09-28 22:00
2013-09-28 23:00
2013-09-29
2013-09-29 01:00
2013-09-29 02:00
2013-09-29 03:00
2013-09-29 04:00
2013-09-29 05:00
2013-09-29 06:00
2013-09-29 07:00
2013-09-29 08:00
2013-09-29 09:00
2013-09-29 10:00
2013-09-29 11:00
2013-09-29 12:00
2013-09-29 13:00
2013-09-29 14:00
2013-09-29 15:00
2013-09-29 16:00
2013-09-29 17:00
2013-09-29 18:00
2013-09-29 19:00
2013-09-29 20:00
2013-09-29 21:00
2013-09-29 22:00
2013-09-29 23:00
2013-09-30
2013-09-30 01:00
2013-09-30 02:00
2013-09-30 03:00
2013-09-30 04:00
2013-09-30 05:00
2013-09-30 06:00
2013-09-30 07:00
2013-09-30 08:00
2013-09-30 09:00
2013-09-30 10:00
2013-09-30 11:00
2013-09-30 12:00
2013-09-30 13:00
2013-09-30 14:00
2013-09-30 15:00
2013-09-30 16:00
2013-09-30 17:00
2013-09-30 18:00
2013-09-30 19:00
2013-09-30 20:00
2013-09-30 21:00
2013-09-30 22:00
2013-09-30 23:00
2013-10-01
2013-10-01 01:00
2013-10-01 02:00
2013-10-01 03:00
2013-10-01 04:00
2013-10-01 05:00
2013-10-01 06:00
2013-10-01 07:00
2013-10-01 08:00
2013-10-01 09:00
2013-10-01 10:00
2013-10-01 11:00
2013-10-01 12:00
2013-10-01 13:00
2013-10-01 14:00
2013-10-01 15:00
2013-10-01 16:00
2013-10-01 17:00
2013-10-01 18:00
2013-10-01 19:00
2013-10-01 20:00
2013-10-01 21:00
2013-10-01 22:00
2013-10-01 23:00
2013-10-02
2013-10-02 01:00
2013-10-02 02:00
2013-10-02 03:00
2013-10-02 04:00
2013-10-02 05:00
2013-10-02 06:00
2013-10-02 07:00
2013-10-02 08:00
2013-10-02 09:00
2013-10-02 10:00
2013-10-02 11:00
2013-10-02 12:00
2013-10-02 13:00
2013-10-02 14:00
2013-10-02 15:00
2013-10-02 16:00
2013-10-02 17:00
2013-10-02 18:00
2013-10-02 19:00
2013-10-02 20:00
2013-10-02 21:00
2013-10-02 22:00
2013-10-02 23:00
2013-10-03
2013-10-03 01:00
2013-10-03 02:00
2013-10-03 03:00
2013-10-03 04:00
2013-10-03 05:00
2013-10-03 06:00
2013-10-03 07:00
2013-10-03 08:00
2013-10-03 09:00
2013-10-03 10:00
2013-10-03 11:00
2013-10-03 12:00
2013-10-03 13:00
2013-10-03 14:00
2013-10-03 15:00
2013-10-03 16:00
2013-10-03 17:00
2013-10-03 18:00
2013-10-03 19:00
2013-10-03 20:00
2013-10-03 21:00
2013-10-03 22:00
2013-10-03 23:00
2013-10-04
2013-10-04 01:00
2013-10-04 02:00
2013-10-04 03:00
2013-10-04 04:00
2013-10-04 05:00
2013-10-04 06:00
2013-10-04 07:00
2013-10-04 08:00
2013-10-04 09:00
2013-10-04 10:00
2013-10-04 11:00
2013-10-04 12:00
2013-10-04 13:00
2013-10-04 14:00
2013-10-04 15:00
2013-10-04 16:00
2013-10-04 17:00
2013-10-04 18:00
2013-10-04 19:00
2013-10-04 20:00
2013-10-04 21:00
2013-10-04 22:00
2013-10-04 23:00
2013-10-05
2013-10-05 01:00
2013-10-05 02:00
2013-10-05 03:00
2013-10-05 04:00
2013-10-05 05:00
2013-10-05 06:00
2013-10-05 07:00
2013-10-05 08:00
2013-10-05 09:00
2013-10-05 10:00
2013-10-05 11:00
2013-10-05 12:00
2013-10-05 13:00
2013-10-05 14:00
2013-10-05 15:00
2013-10-05 16:00
2013-10-05 17:00
2013-10-05 18:00
2013-10-05 19:00
2013-10-05 20:00
2013-10-05 21:00
2013-10-05 22:00
2013-10-05 23:00
2013-10-06
2013-10-06 01:00
2013-10-06 02:00
2013-10-06 03:00
2013-10-06 04:00
2013-10-06 05:00
2013-10-06 06:00
2013-10-06 07:00
2013-10-06 08:00
2013-10-06 09:00
2013-10-06 10:00
2013-10-06 11:00
2013-10-06 12:00
2013-10-06 13:00
2013-10-06 14:00
2013-10-06 15:00
2013-10-06 16:00
2013-10-06 17:00
2013-10-06 18:00
2013-10-06 19:00
2013-10-06 20:00
2013-10-06 21:00
2013-10-06 22:00
2013-10-06 23:00
2013-10-07
2013-10-07 01:00
2013-10-07 02:00
2013-10-07 03:00
2013-10-07 04:00
2013-10-07 05:00
2013-10-07 06:00
2013-10-07 07:00
2013-10-07 08:00
2013-10-07 09:00
2013-10-07 10:00
2013-10-07 11:00
2013-10-07 12:00
2013-10-07 13:00
2013-10-07 14:00
2013-10-07 15:00
2013-10-07 16:00
2013-10-07 17:00
2013-10-07 18:00
2013-10-07 19:00
2013-10-07 20:00
2013-10-07 21:00
2013-10-07 22:00
2013-10-07 23:00
2013-10-08
2013-10-08 01:00
2013-10-08 02:00
2013-10-08 03:00
2013-10-08 04:00
2013-10-08 05:00
2013-10-08 06:00
2013-10-08 07:00
2013-10-08 08:00
2013-10-08 09:00
2013-10-08 10:00
2013-10-08 11:00
2013-10-08 12:00
2013-10-08 13:00
2013-10-08 14:00
2013-10-08 15:00
2013-10-08 16:00
2013-10-08 17:00
2013-10-08 18:00
2013-10-08 19:00
2013-10-08 20:00
2013-10-08 21:00
2013-10-08 22:00
2013-10-08 23:00
2013-10-09
2013-10-09 01:00
2013-10-09 02:00
2013-10-09 03:00
2013-10-09 04:00
2013-10-09 05:00
2013-10-09 06:00
2013-10-09 07:00
2013-10-09 08:00
2013-10-09 09:00
2013-10-09 10:00
2013-10-09 11:00
2013-10-09 12:00
2013-10-09 13:00
2013-10-09 14:00
2013-10-09 15:00
2013-10-09 16:00
2013-10-09 17:00
2013-10-09 18:00
2013-10-09 19:00
2013-10-09 20:00
2013-10-09 21:00
2013-10-09 22:00
2013-10-09 23:00
2013-10-10
2013-10-10 01:00
2013-10-10 02:00
2013-10-10 03:00
2013-10-10 04:00
2013-10-10 05:00
2013-10-10 06:00
2013-10-10 07:00
2013-10-10 08:00
2013-10-10 09:00
2013-10-10 10:00
2013-10-10 11:00
2013-10-10 12:00
2013-10-10 13:00
2013-10-10 14:00
2013-10-10 15:00
2013-10-10 16:00
2013-10-10 17:00
2013-10-10 18:00
2013-10-10 19:00
2013-10-10 20:00
2013-10-10 21:00
2013-10-10 22:00
2013-10-10 23:00
2013-10-11
2013-10-11 01:00
2013-10-11 02:00
2013-10-11 03:00
2013-10-11 04:00
2013-10-11 05:00
2013-10-11 06:00
2013-10-11 07:00
2013-10-11 08:00
2013-10-11 09:00
2013-10-11 10:00
2013-10-11 11:00
2013-10-11 12:00
2013-10-11 13:00
2013-10-11 14:00
2013-10-11 15:00
2013-10-11 16:00
2013-10-11 17:00
2013-10-11 18:00
2013-10-11 19:00
2013-10-11 20:00
2013-10-11 21:00
2013-10-11 22:00
2013-10-11 23:00
2013-10-12
2013-10-12 01:00
2013-10-12 02:00
2013-10-12 03:00
2013-10-12 04:00
2013-10-12 05:00
2013-10-12 06:00
2013-10-12 07:00
2013-10-12 08:00
2013-10-12 09:00
2013-10-12 10:00
2013-10-12 11:00
2013-10-12 12:00
2013-10-12 13:00
2013-10-12 14:00
2013-10-12 15:00
2013-10-12 16:00
2013-10-12 17:00
2013-10-12 18:00
2013-10-12 19:00
2013-10-12 20:00
2013-10-12 21:00
2013-10-12 22:00
2013-10-12 23:00
2013-10-13
2013-10-13 01:00
2013-10-13 02:00
2013-10-13 03:00
2013-10-13 04:00
2013-10-13 05:00
2013-10-13 06:00
2013-10-13 07:00
2013-10-13 08:00
2013-10-13 09:00
2013-10-13 10:00
2013-10-13 11:00
2013-10-13 12:00
2013-10-13 13:00
2013-10-13 14:00
2013-10-13 15:00
2013-10-13 16:00
2013-10-13 17:00
2013-10-13 18:00
2013-10-13 19:00
2013-10-13 20:00
2013-10-13 21:00
2013-10-13 22:00
2013-10-13 23:00
2013-10-14
2013-10-14 01:00
2013-10-14 02:00
2013-10-14 03:00
2013-10-14 04:00
2013-10-14 05:00
2013-10-14 06:00
2013-10-14 07:00
2013-10-14 08:00
2013-10-14 09:00
2013-10-14 10:00
2013-10-14 11:00
2013-10-14 12:00
2013-10-14 13:00
2013-10-14 14:00
2013-10-14 15:00
2013-10-14 16:00
2013-10-14 17:00
2013-10-14 18:00
2013-10-14 19:00
2013-10-14 20:00
2013-10-14 21:00
2013-10-14 22:00
2013-10-14 23:00
2013-10-15
2013-10-15 01:00
2013-10-15 02:00
2013-10-15 03:00
2013-10-15 04:00
2013-10-15 05:00
2013-10-15 06:00
2013-10-15 07:00
2013-10-15 08:00
2013-10-15 09:00
2013-10-15 10:00
2013-10-15 11:00
2013-10-15 12:00
2013-10-15 13:00
2013-10-15 14:00
2013-10-15 15:00
2013-10-15 16:00
2013-10-15 17:00
2013-10-15 18:00
2013-10-15 19:00
2013-10-15 20:00
2013-10-15 21:00
2013-10-15 22:00
2013-10-15 23:00
2013-10-16
2013-10-16 01:00
2013-10-16 02:00
2013-10-16 03:00
2013-10-16 04:00
2013-10-16 05:00
2013-10-16 06:00
2013-10-16 07:00
2013-10-16 08:00
2013-10-16 09:00
2013-10-16 10:00
2013-10-16 11:00
2013-10-16 12:00
2013-10-16 13:00
2013-10-16 14:00
2013-10-16 15:00
2013-10-16 16:00
2013-10-16 17:00
2013-10-16 18:00
2013-10-16 19:00
2013-10-16 20:00
2013-10-16 21:00
2013-10-16 22:00
2013-10-16 23:00
2013-10-17
2013-10-17 01:00
2013-10-17 02:00
2013-10-17 03:00
2013-10-17 04:00
2013-10-17 05:00
2013-10-17 06:00
2013-10-17 07:00
2013-10-17 08:00
2013-10-17 09:00
2013-10-17 10:00
2013-10-17 11:00
2013-10-17 12:00
2013-10-17 13:00
2013-10-17 14:00
2013-10-17 15:00
2013-10-17 16:00
2013-10-17 17:00
2013-10-17 18:00
2013-10-17 19:00
2013-10-17 20:00
2013-10-17 21:00
2013-10-17 22:00
2013-10-17 23:00
2013-10-18
2013-10-18 01:00
2013-10-18 02:00
2013-10-18 03:00
2013-10-18 04:00
2013-10-18 05:00
2013-10-18 06:00
2013-10-18 07:00
2013-10-18 08:00
2013-10-18 09:00
2013-10-18 10:00
2013-10-18 11:00
2013-10-18 12:00
2013-10-18 13:00
2013-10-18 14:00
2013-10-18 15:00
2013-10-18 16:00
2013-10-18 17:00
2013-10-18 18:00
2013-10-18 19:00
2013-10-18 20:00
2013-10-18 21:00
2013-10-18 22:00
2013-10-18 23:00
2013-10-19
2013-10-19 01:00
2013-10-19 02:00
2013-10-19 03:00
2013-10-19 04:00
2013-10-19 05:00
2013-10-19 06:00
2013-10-19 07:00
2013-10-19 08:00
2013-10-19 09:00
2013-10-19 10:00
2013-10-19 11:00
2013-10-19 12:00
2013-10-19 13:00
2013-10-19 14:00
2013-10-19 15:00
2013-10-19 16:00
2013-10-19 17:00
2013-10-19 18:00
2013-10-19 19:00
2013-10-19 20:00
2013-10-19 21:00
2013-10-19 22:00
2013-10-19 23:00
2013-10-20
2013-10-20 01:00
2013-10-20 02:00
2013-10-20 03:00
2013-10-20 04:00
2013-10-20 05:00
2013-10-20 06:00
2013-10-20 07:00
2013-10-20 08:00
2013-10-20 09:00
2013-10-20 10:00
2013-10-20 11:00
2013-10-20 12:00
2013-10-20 13:00
2013-10-20 14:00
2013-10-20 15:00
2013-10-20 16:00
2013-10-20 17:00
2013-10-20 18:00
2013-10-20 19:00
2013-10-20 20:00
2013-10-20 21:00
2013-10-20 22:00
2013-10-20 23:00
2013-10-21
2013-10-21 01:00
2013-10-21 02:00
2013-10-21 03:00
2013-10-21 04:00
2013-10-21 05:00
2013-10-21 06:00
2013-10-21 07:00
2013-10-21 08:00
2013-10-21 09:00
2013-10-21 10:00
2013-10-21 11:00
2013-10-21 12:00
2013-10-21 13:00
2013-10-21 14:00
2013-10-21 15:00
2013-10-21 16:00
2013-10-21 17:00
2013-10-21 18:00
2013-10-21 19:00
2013-10-21 20:00
2013-10-21 21:00
2013-10-21 22:00
2013-10-21 23:00
2013-10-22
2013-10-22 01:00
2013-10-22 02:00
2013-10-22 03:00
2013-10-22 04:00
2013-10-22 05:00
2013-10-22 06:00
2013-10-22 07:00
2013-10-22 08:00
2013-10-22 09:00
2013-10-22 10:00
2013-10-22 11:00
2013-10-22 12:00
2013-10-22 13:00
2013-10-22 14:00
2013-10-22 15:00
2013-10-22 16:00
2013-10-22 17:00
2013-10-22 18:00
2013-10-22 19:00
2013-10-22 20:00
2013-10-22 21:00
2013-10-22 22:00
2013-10-22 23:00
2013-10-23
2013-10-23 01:00
2013-10-23 02:00
2013-10-23 03:00
2013-10-23 04:00
2013-10-23 05:00
2013-10-23 06:00
2013-10-23 07:00
2013-10-23 08:00
2013-10-23 09:00
2013-10-23 10:00
2013-10-23 11:00
2013-10-23 12:00
2013-10-23 13:00
2013-10-23 14:00
2013-10-23 15:00
2013-10-23 16:00
2013-10-23 17:00
2013-10-23 18:00
2013-10-23 19:00
2013-10-23 20:00
2013-10-23 21:00
2013-10-23 22:00
2013-10-23 23:00
2013-10-24
2013-10-24 01:00
2013-10-24 02:00
2013-10-24 03:00
2013-10-24 04:00
2013-10-24 05:00
2013-10-24 06:00
2013-10-24 07:00
2013-10-24 08:00
2013-10-24 09:00
2013-10-24 10:00
2013-10-24 11:00
2013-10-24 12:00
2013-10-24 13:00
2013-10-24 14:00
2013-10-24 15:00
2013-10-24 16:00
2013-10-24 17:00
2013-10-24 18:00
2013-10-24 19:00
2013-10-24 20:00
2013-10-24 21:00
2013-10-24 22:00
2013-10-24 23:00
2013-10-25
2013-10-25 01:00
2013-10-25 02:00
2013-10-25 03:00
2013-10-25 04:00
2013-10-25 05:00
2013-10-25 06:00
2013-10-25 07:00
2013-10-25 08:00
2013-10-25 09:00
2013-10-25 10:00
2013-10-25 11:00
2013-10-25 12:00
2013-10-25 13:00
2013-10-25 14:00
2013-10-25 15:00
2013-10-25 16:00
2013-10-25 17:00
2013-10-25 18:00
2013-10-25 19:00
2013-10-25 20:00
2013-10-25 21:00
2013-10-25 22:00
2013-10-25 23:00
2013-10-26
2013-10-26 01:00
2013-10-26 02:00
2013-10-26 03:00
2013-10-26 04:00
2013-10-26 05:00
2013-10-26 06:00
2013-10-26 07:00
2013-10-26 08:00
2013-10-26 09:00
2013-10-26 10:00
2013-10-26 11:00
2013-10-26 12:00
2013-10-26 13:00
2013-10-26 14:00
2013-10-26 15:00
2013-10-26 16:00
2013-10-26 17:00
2013-10-26 18:00
2013-10-26 19:00
2013-10-26 20:00
2013-10-26 21:00
2013-10-26 22:00
2013-10-26 23:00
2013-10-27
2013-10-27 01:00
2013-10-27 02:00
2013-10-27 03:00
2013-10-27 04:00
2013-10-27 05:00
2013-10-27 06:00
2013-10-27 07:00
2013-10-27 08:00
2013-10-27 09:00
2013-10-27 10:00
2013-10-27 11:00
2013-10-27 12:00
2013-10-27 13:00
2013-10-27 14:00
2013-10-27 15:00
2013-10-27 16:00
2013-10-27 17:00
2013-10-27 18:00
2013-10-27 19:00
2013-10-27 20:00
2013-10-27 21:00
2013-10-27 22:00
2013-10-27 23:00
2013-10-28
2013-10-28 01:00
2013-10-28 02:00
2013-10-28 03:00
2013-10-28 04:00
2013-10-28 05:00
2013-10-28 06:00
2013-10-28 07:00
2013-10-28 08:00
2013-10-28 09:00
2013-10-28 10:00
2013-10-28 11:00
2013-10-28 12:00
2013-10-28 13:00
2013-10-28 14:00
2013-10-28 15:00
2013-10-28 16:00
2013-10-28 17:00
2013-10-28 18:00
2013-10-28 19:00
2013-10-28 20:00
2013-10-28 21:00
2013-10-28 22:00
2013-10-28 23:00
2013-10-29
2013-10-29 01:00
2013-10-29 02:00
2013-10-29 03:00
2013-10-29 04:00
2013-10-29 05:00
2013-10-29 06:00
2013-10-29 07:00
2013-10-29 08:00
2013-10-29 09:00
2013-10-29 10:00
2013-10-29 11:00
2013-10-29 12:00
2013-10-29 13:00
2013-10-29 14:00
2013-10-29 15:00
2013-10-29 16:00
2013-10-29 17:00
2013-10-29 18:00
2013-10-29 19:00
2013-10-29 20:00
2013-10-29 21:00
2013-10-29 22:00
2013-10-29 23:00
2013-10-30
2013-10-30 01:00
2013-10-30 02:00
2013-10-30 03:00
2013-10-30 04:00
2013-10-30 05:00
2013-10-30 06:00
2013-10-30 07:00
2013-10-30 08:00
2013-10-30 09:00
2013-10-30 10:00
2013-10-30 11:00
2013-10-30 12:00
2013-10-30 13:00
2013-10-30 14:00
2013-10-30 15:00
2013-10-30 16:00
2013-10-30 17:00
2013-10-30 18:00
2013-10-30 19:00
2013-10-30 20:00
2013-10-30 21:00
2013-10-30 22:00
2013-10-30 23:00
2013-10-31
2013-10-31 01:00
2013-10-31 02:00
2013-10-31 03:00
2013-10-31 04:00
2013-10-31 05:00
2013-10-31 06:00
2013-10-31 07:00
2013-10-31 08:00
2013-10-31 09:00
2013-10-31 10:00
2013-10-31 11:00
2013-10-31 12:00
2013-10-31 13:00
2013-10-31 14:00
2013-10-31 15:00
2013-10-31 16:00
2013-10-31 17:00
2013-10-31 18:00
2013-10-31 19:00
2013-10-31 20:00
2013-10-31 21:00
2013-10-31 22:00
2013-10-31 23:00
2013-11-01
2013-11-01 01:00
2013-11-01 02:00
2013-11-01 03:00
2013-11-01 04:00
2013-11-01 05:00
2013-11-01 06:00
2013-11-01 07:00
2013-11-01 08:00
2013-11-01 09:00
2013-11-01 10:00
2013-11-01 11:00
2013-11-01 12:00
2013-11-01 13:00
2013-11-01 14:00
2013-11-01 15:00
2013-11-01 16:00
2013-11-01 17:00
2013-11-01 18:00
2013-11-01 19:00
2013-11-01 20:00
2013-11-01 21:00
2013-11-01 22:00
2013-11-01 23:00
2013-11-02
2013-11-02 01:00
2013-11-02 02:00
2013-11-02 03:00
2013-11-02 04:00
2013-11-02 05:00
2013-11-02 06:00
2013-11-02 07:00
2013-11-02 08:00
2013-11-02 09:00
2013-11-02 10:00
2013-11-02 11:00
2013-11-02 12:00
2013-11-02 13:00
2013-11-02 14:00
2013-11-02 15:00
2013-11-02 16:00
2013-11-02 17:00
2013-11-02 18:00
2013-11-02 19:00
2013-11-02 20:00
2013-11-02 21:00
2013-11-02 22:00
2013-11-02 23:00
2013-11-03
2013-11-03 01:00
2013-11-03 02:00
2013-11-03 03:00
2013-11-03 04:00
2013-11-03 05:00
2013-11-03 06:00
2013-11-03 07:00
2013-11-03 08:00
2013-11-03 09:00
2013-11-03 10:00
2013-11-03 11:00
2013-11-03 12:00
2013-11-03 13:00
2013-11-03 14:00
2013-11-03 15:00
2013-11-03 16:00
2013-11-03 17:00
2013-11-03 18:00
2013-11-03 19:00
2013-11-03 20:00
2013-11-03 21:00
2013-11-03 22:00
2013-11-03 23:00
2013-11-04
2013-11-04 01:00
2013-11-04 02:00
2013-11-04 03:00
2013-11-04 04:00
2013-11-04 05:00
2013-11-04 06:00
2013-11-04 07:00
2013-11-04 08:00
2013-11-04 09:00
2013-11-04 10:00
2013-11-04 11:00
2013-11-04 12:00
2013-11-04 13:00
2013-11-04 14:00
2013-11-04 15:00
2013-11-04 16:00
2013-11-04 17:00
2013-11-04 18:00
2013-11-04 19:00
2013-11-04 20:00
2013-11-04 21:00
2013-11-04 22:00
2013-11-04 23:00
2013-11-05
2013-11-05 01:00
2013-11-05 02:00
2013-11-05 03:00
2013-11-05 04:00
2013-11-05 05:00
2013-11-05 06:00
2013-11-05 07:00
2013-11-05 08:00
2013-11-05 09:00
2013-11-05 10:00
2013-11-05 11:00
2013-11-05 12:00
2013-11-05 13:00
2013-11-05 14:00
2013-11-05 15:00
2013-11-05 16:00
2013-11-05 17:00
2013-11-05 18:00
2013-11-05 19:00
2013-11-05 20:00
2013-11-05 21:00
2013-11-05 22:00
2013-11-05 23:00
2013-11-06
2013-11-06 01:00
2013-11-06 02:00
2013-11-06 03:00
2013-11-06 04:00
2013-11-06 05:00
2013-11-06 06:00
2013-11-06 07:00
2013-11-06 08:00
2013-11-06 09:00
2013-11-06 10:00
2013-11-06 11:00
2013-11-06 12:00
2013-11-06 13:00
2013-11-06 14:00
2013-11-06 15:00
2013-11-06 16:00
2013-11-06 17:00
2013-11-06 18:00
2013-11-06 19:00
2013-11-06 20:00
2013-11-06 21:00
2013-11-06 22:00
2013-11-06 23:00
2013-11-07
2013-11-07 01:00
2013-11-07 02:00
2013-11-07 03:00
2013-11-07 04:00
2013-11-07 05:00
2013-11-07 06:00
2013-11-07 07:00
2013-11-07 08:00
2013-11-07 09:00
2013-11-07 10:00
2013-11-07 11:00
2013-11-07 12:00
2013-11-07 13:00
2013-11-07 14:00
2013-11-07 15:00
2013-11-07 16:00
2013-11-07 17:00
2013-11-07 18:00
2013-11-07 19:00
2013-11-07 20:00
2013-11-07 21:00
2013-11-07 22:00
2013-11-07 23:00
2013-11-08
2013-11-08 01:00
2013-11-08 02:00
2013-11-08 03:00
2013-11-08 04:00
2013-11-08 05:00
2013-11-08 06:00
2013-11-08 07:00
2013-11-08 08:00
2013-11-08 09:00
2013-11-08 10:00
2013-11-08 11:00
2013-11-08 12:00
2013-11-08 13:00
2013-11-08 14:00
2013-11-08 15:00
2013-11-08 16:00
2013-11-08 17:00
2013-11-08 18:00
2013-11-08 19:00
2013-11-08 20:00
2013-11-08 21:00
2013-11-08 22:00
2013-11-08 23:00
2013-11-09
2013-11-09 01:00
2013-11-09 02:00
2013-11-09 03:00
2013-11-09 04:00
2013-11-09 05:00
2013-11-09 06:00
2013-11-09 07:00
2013-11-09 08:00
2013-11-09 09:00
2013-11-09 10:00
2013-11-09 11:00
2013-11-09 12:00
2013-11-09 13:00
2013-11-09 14:00
2013-11-09 15:00
2013-11-09 16:00
2013-11-09 17:00
2013-11-09 18:00
2013-11-09 19:00
2013-11-09 20:00
2013-11-09 21:00
2013-11-09 22:00
2013-11-09 23:00
2013-11-10
2013-11-10 01:00
2013-11-10 02:00
2013-11-10 03:00
2013-11-10 04:00
2013-11-10 05:00
2013-11-10 06:00
2013-11-10 07:00
2013-11-10 08:00
2013-11-10 09:00
2013-11-10 10:00
2013-11-10 11:00
2013-11-10 12:00
2013-11-10 13:00
2013-11-10 14:00
2013-11-10 15:00
2013-11-10 16:00
2013-11-10 17:00
2013-11-10 18:00
2013-11-10 19:00
2013-11-10 20:00
2013-11-10 21:00
2013-11-10 22:00
2013-11-10 23:00
2013-11-11
2013-11-11 01:00
2013-11-11 02:00
2013-11-11 03:00
2013-11-11 04:00
2013-11-11 05:00
2013-11-11 06:00
2013-11-11 07:00
2013-11-11 08:00
2013-11-11 09:00
2013-11-11 10:00
2013-11-11 11:00
2013-11-11 12:00
2013-11-11 13:00
2013-11-11 14:00
2013-11-11 15:00
2013-11-11 16:00
2013-11-11 17:00
2013-11-11 18:00
2013-11-11 19:00
2013-11-11 20:00
2013-11-11 21:00
2013-11-11 22:00
2013-11-11 23:00
2013-11-12
2013-11-12 01:00
2013-11-12 02:00
2013-11-12 03:00
2013-11-12 04:00
2013-11-12 05:00
2013-11-12 06:00
2013-11-12 07:00
2013-11-12 08:00
2013-11-12 09:00
2013-11-12 10:00
2013-11-12 11:00
2013-11-12 12:00
2013-11-12 13:00
2013-11-12 14:00
2013-11-12 15:00
2013-11-12 16:00
2013-11-12 17:00
2013-11-12 18:00
2013-11-12 19:00
2013-11-12 20:00
2013-11-12 21:00
2013-11-12 22:00
2013-11-12 23:00
2013-11-13
2013-11-13 01:00
2013-11-13 02:00
2013-11-13 03:00
2013-11-13 04:00
2013-11-13 05:00
2013-11-13 06:00
2013-11-13 07:00
2013-11-13 08:00
2013-11-13 09:00
2013-11-13 10:00
2013-11-13 11:00
2013-11-13 12:00
2013-11-13 13:00
2013-11-13 14:00
2013-11-13 15:00
2013-11-13 16:00
2013-11-13 17:00
2013-11-13 18:00
2013-11-13 19:00
2013-11-13 20:00
2013-11-13 21:00
2013-11-13 22:00
2013-11-13 23:00
2013-11-14
2013-11-14 01:00
2013-11-14 02:00
2013-11-14 03:00
2013-11-14 04:00
2013-11-14 05:00
2013-11-14 06:00
2013-11-14 07:00
2013-11-14 08:00
2013-11-14 09:00
2013-11-14 10:00
2013-11-14 11:00
2013-11-14 12:00
2013-11-14 13:00
2013-11-14 14:00
2013-11-14 15:00
2013-11-14 16:00
2013-11-14 17:00
2013-11-14 18:00
2013-11-14 19:00
2013-11-14 20:00
2013-11-14 21:00
2013-11-14 22:00
2013-11-14 23:00
2013-11-15
2013-11-15 01:00
2013-11-15 02:00
2013-11-15 03:00
2013-11-15 04:00
2013-11-15 05:00
2013-11-15 06:00
2013-11-15 07:00
2013-11-15 08:00
2013-11-15 09:00
2013-11-15 10:00
2013-11-15 11:00
2013-11-15 12:00
2013-11-15 13:00
2013-11-15 14:00
2013-11-15 15:00
2013-11-15 16:00
2013-11-15 17:00
2013-11-15 18:00
2013-11-15 19:00
2013-11-15 20:00
2013-11-15 21:00
2013-11-15 22:00
2013-11-15 23:00
2013-11-16
2013-11-16 01:00
2013-11-16 02:00
2013-11-16 03:00
2013-11-16 04:00
2013-11-16 05:00
2013-11-16 06:00
2013-11-16 07:00
2013-11-16 08:00
2013-11-16 09:00
2013-11-16 10:00
2013-11-16 11:00
2013-11-16 12:00
2013-11-16 13:00
2013-11-16 14:00
2013-11-16 15:00
2013-11-16 16:00
2013-11-16 17:00
2013-11-16 18:00
2013-11-16 19:00
2013-11-16 20:00
2013-11-16 21:00
2013-11-16 22:00
2013-11-16 23:00
2013-11-17
2013-11-17 01:00
2013-11-17 02:00
2013-11-17 03:00
2013-11-17 04:00
2013-11-17 05:00
2013-11-17 06:00
2013-11-17 07:00
2013-11-17 08:00
2013-11-17 09:00
2013-11-17 10:00
2013-11-17 11:00
2013-11-17 12:00
2013-11-17 13:00
2013-11-17 14:00
2013-11-17 15:00
2013-11-17 16:00
2013-11-17 17:00
2013-11-17 18:00
2013-11-17 19:00
2013-11-17 20:00
2013-11-17 21:00
2013-11-17 22:00
2013-11-17 23:00
2013-11-18
2013-11-18 01:00
2013-11-18 02:00
2013-11-18 03:00
2013-11-18 04:00
2013-11-18 05:00
2013-11-18 06:00
2013-11-18 07:00
2013-11-18 08:00
2013-11-18 09:00
2013-11-18 10:00
2013-11-18 11:00
2013-11-18 12:00
2013-11-18 13:00
2013-11-18 14:00
2013-11-18 15:00
2013-11-18 16:00
2013-11-18 17:00
2013-11-18 18:00
2013-11-18 19:00
2013-11-18 20:00
2013-11-18 21:00
2013-11-18 22:00
2013-11-18 23:00
2013-11-19
2013-11-19 01:00
2013-11-19 02:00
2013-11-19 03:00
2013-11-19 04:00
2013-11-19 05:00
2013-11-19 06:00
2013-11-19 07:00
2013-11-19 08:00
2013-11-19 09:00
2013-11-19 10:00
2013-11-19 11:00
2013-11-19 12:00
2013-11-19 13:00
2013-11-19 14:00
2013-11-19 15:00
2013-11-19 16:00
2013-11-19 17:00
2013-11-19 18:00
2013-11-19 19:00
2013-11-19 20:00
2013-11-19 21:00
2013-11-19 22:00
2013-11-19 23:00
2013-11-20
2013-11-20 01:00
2013-11-20 02:00
2013-11-20 03:00
2013-11-20 04:00
2013-11-20 05:00
2013-11-20 06:00
2013-11-20 07:00
2013-11-20 08:00
2013-11-20 09:00
2013-11-20 10:00
2013-11-20 11:00
2013-11-20 12:00
2013-11-20 13:00
2013-11-20 14:00
2013-11-20 15:00
2013-11-20 16:00
2013-11-20 17:00
2013-11-20 18:00
2013-11-20 19:00
2013-11-20 20:00
2013-11-20 21:00
2013-11-20 22:00
2013-11-20 23:00
2013-11-21
2013-11-21 01:00
2013-11-21 02:00
2013-11-21 03:00
2013-11-21 04:00
2013-11-21 05:00
2013-11-21 06:00
2013-11-21 07:00
2013-11-21 08:00
2013-11-21 09:00
2013-11-21 10:00
2013-11-21 11:00
2013-11-21 12:00
2013-11-21 13:00
2013-11-21 14:00
2013-11-21 15:00
2013-11-21 16:00
2013-11-21 17:00
2013-11-21 18:00
2013-11-21 19:00
2013-11-21 20:00
2013-11-21 21:00
2013-11-21 22:00
2013-11-21 23:00
2013-11-22
2013-11-22 01:00
2013-11-22 02:00
2013-11-22 03:00
2013-11-22 04:00
2013-11-22 05:00
2013-11-22 06:00
2013-11-22 07:00
2013-11-22 08:00
2013-11-22 09:00
2013-11-22 10:00
2013-11-22 11:00
2013-11-22 12:00
2013-11-22 13:00
2013-11-22 14:00
2013-11-22 15:00
2013-11-22 16:00
2013-11-22 17:00
2013-11-22 18:00
2013-11-22 19:00
2013-11-22 20:00
2013-11-22 21:00
2013-11-22 22:00
2013-11-22 23:00
2013-11-23
2013-11-23 01:00
2013-11-23 02:00
2013-11-23 03:00
2013-11-23 04:00
2013-11-23 05:00
2013-11-23 06:00
2013-11-23 07:00
2013-11-23 08:00
2013-11-23 09:00
2013-11-23 10:00
2013-11-23 11:00
2013-11-23 12:00
2013-11-23 13:00
2013-11-23 14:00
2013-11-23 15:00
2013-11-23 16:00
2013-11-23 17:00
2013-11-23 18:00
2013-11-23 19:00
2013-11-23 20:00
2013-11-23 21:00
2013-11-23 22:00
2013-11-23 23:00
2013-11-24
2013-11-24 01:00
2013-11-24 02:00
2013-11-24 03:00
2013-11-24 04:00
2013-11-24 05:00
2013-11-24 06:00
2013-11-24 07:00
2013-11-24 08:00
2013-11-24 09:00
2013-11-24 10:00
2013-11-24 11:00
2013-11-24 12:00
2013-11-24 13:00
2013-11-24 14:00
2013-11-24 15:00
2013-11-24 16:00
2013-11-24 17:00
2013-11-24 18:00
2013-11-24 19:00
2013-11-24 20:00
2013-11-24 21:00
2013-11-24 22:00
2013-11-24 23:00
2013-11-25
2013-11-25 01:00
2013-11-25 02:00
2013-11-25 03:00
2013-11-25 04:00
2013-11-25 05:00
2013-11-25 06:00
2013-11-25 07:00
2013-11-25 08:00
2013-11-25 09:00
2013-11-25 10:00
2013-11-25 11:00
2013-11-25 12:00
2013-11-25 13:00
2013-11-25 14:00
2013-11-25 15:00
2013-11-25 16:00
2013-11-25 17:00
2013-11-25 18:00
2013-11-25 19:00
2013-11-25 20:00
2013-11-25 21:00
2013-11-25 22:00
2013-11-25 23:00
2013-11-26
2013-11-26 01:00
2013-11-26 02:00
2013-11-26 03:00
2013-11-26 04:00
2013-11-26 05:00
2013-11-26 06:00
2013-11-26 07:00
2013-11-26 08:00
2013-11-26 09:00
2013-11-26 10:00
2013-11-26 11:00
2013-11-26 12:00
2013-11-26 13:00
2013-11-26 14:00
2013-11-26 15:00
2013-11-26 16:00
2013-11-26 17:00
2013-11-26 18:00
2013-11-26 19:00
2013-11-26 20:00
2013-11-26 21:00
2013-11-26 22:00
2013-11-26 23:00
2013-11-27
2013-11-27 01:00
2013-11-27 02:00
2013-11-27 03:00
2013-11-27 04:00
2013-11-27 05:00
2013-11-27 06:00
2013-11-27 07:00
2013-11-27 08:00
2013-11-27 09:00
2013-11-27 10:00
2013-11-27 11:00
2013-11-27 12:00
2013-11-27 13:00
2013-11-27 14:00
2013-11-27 15:00
2013-11-27 16:00
2013-11-27 17:00
2013-11-27 18:00
2013-11-27 19:00
2013-11-27 20:00
2013-11-27 21:00
2013-11-27 22:00
2013-11-27 23:00
2013-11-28
2013-11-28 01:00
2013-11-28 02:00
2013-11-28 03:00
2013-11-28 04:00
2013-11-28 05:00
2013-11-28 06:00
2013-11-28 07:00
2013-11-28 08:00
2013-11-28 09:00
2013-11-28 10:00
2013-11-28 11:00
2013-11-28 12:00
2013-11-28 13:00
2013-11-28 14:00
2013-11-28 15:00
2013-11-28 16:00
2013-11-28 17:00
2013-11-28 18:00
2013-11-28 19:00
2013-11-28 20:00
2013-11-28 21:00
2013-11-28 22:00
2013-11-28 23:00
2013-11-29
2013-11-29 01:00
2013-11-29 02:00
2013-11-29 03:00
2013-11-29 04:00
2013-11-29 05:00
2013-11-29 06:00
2013-11-29 07:00
2013-11-29 08:00
2013-11-29 09:00
2013-11-29 10:00
2013-11-29 11:00
2013-11-29 12:00
2013-11-29 13:00
2013-11-29 14:00
2013-11-29 15:00
2013-11-29 16:00
2013-11-29 17:00
2013-11-29 18:00
2013-11-29 19:00
2013-11-29 20:00
2013-11-29 21:00
2013-11-29 22:00
2013-11-29 23:00
2013-11-30
2013-11-30 01:00
2013-11-30 02:00
2013-11-30 03:00
2013-11-30 04:00
2013-11-30 05:00
2013-11-30 06:00
2013-11-30 07:00
2013-11-30 08:00
2013-11-30 09:00
2013-11-30 10:00
2013-11-30 11:00
2013-11-30 12:00
2013-11-30 13:00
2013-11-30 14:00
2013-11-30 15:00
2013-11-30 16:00
2013-11-30 17:00
2013-11-30 18:00
2013-11-30 19:00
2013-11-30 20:00
2013-11-30 21:00
2013-11-30 22:00
2013-11-30 23:00
2013-12-01
2013-12-01 01:00
2013-12-01 02:00
2013-12-01 03:00
2013-12-01 04:00
2013-12-01 05:00
2013-12-01 06:00
2013-12-01 07:00
2013-12-01 08:00
2013-12-01 09:00
2013-12-01 10:00
2013-12-01 11:00
2013-12-01 12:00
2013-12-01 13:00
2013-12-01 14:00
2013-12-01 15:00
2013-12-01 16:00
2013-12-01 17:00
2013-12-01 18:00
2013-12-01 19:00
2013-12-01 20:00
2013-12-01 21:00
2013-12-01 22:00
2013-12-01 23:00
2013-12-02
2013-12-02 01:00
2013-12-02 02:00
2013-12-02 03:00
2013-12-02 04:00
2013-12-02 05:00
2013-12-02 06:00
2013-12-02 07:00
2013-12-02 08:00
2013-12-02 09:00
2013-12-02 10:00
2013-12-02 11:00
2013-12-02 12:00
2013-12-02 13:00
2013-12-02 14:00
2013-12-02 15:00
2013-12-02 16:00
2013-12-02 17:00
2013-12-02 18:00
2013-12-02 19:00
2013-12-02 20:00
2013-12-02 21:00
2013-12-02 22:00
2013-12-02 23:00
2013-12-03
2013-12-03 01:00
2013-12-03 02:00
2013-12-03 03:00
2013-12-03 04:00
2013-12-03 05:00
2013-12-03 06:00
2013-12-03 07:00
2013-12-03 08:00
2013-12-03 09:00
2013-12-03 10:00
2013-12-03 11:00
2013-12-03 12:00
2013-12-03 13:00
2013-12-03 14:00
2013-12-03 15:00
2013-12-03 16:00
2013-12-03 17:00
2013-12-03 18:00
2013-12-03 19:00
2013-12-03 20:00
2013-12-03 21:00
2013-12-03 22:00
2013-12-03 23:00
2013-12-04
2013-12-04 01:00
2013-12-04 02:00
2013-12-04 03:00
2013-12-04 04:00
2013-12-04 05:00
2013-12-04 06:00
2013-12-04 07:00
2013-12-04 08:00
2013-12-04 09:00
2013-12-04 10:00
2013-12-04 11:00
2013-12-04 12:00
2013-12-04 13:00
2013-12-04 14:00
2013-12-04 15:00
2013-12-04 16:00
2013-12-04 17:00
2013-12-04 18:00
2013-12-04 19:00
2013-12-04 20:00
2013-12-04 21:00
2013-12-04 22:00
2013-12-04 23:00
2013-12-05
2013-12-05 01:00
2013-12-05 02:00
2013-12-05 03:00
2013-12-05 04:00
2013-12-05 05:00
2013-12-05 06:00
2013-12-05 07:00
2013-12-05 08:00
2013-12-05 09:00
2013-12-05 10:00
2013-12-05 11:00
2013-12-05 12:00
2013-12-05 13:00
2013-12-05 14:00
2013-12-05 15:00
2013-12-05 16:00
2013-12-05 17:00
2013-12-05 18:00
2013-12-05 19:00
2013-12-05 20:00
2013-12-05 21:00
2013-12-05 22:00
2013-12-05 23:00
2013-12-06
2013-12-06 01:00
2013-12-06 02:00
2013-12-06 03:00
2013-12-06 04:00
2013-12-06 05:00
2013-12-06 06:00
2013-12-06 07:00
2013-12-06 08:00
2013-12-06 09:00
2013-12-06 10:00
2013-12-06 11:00
2013-12-06 12:00
2013-12-06 13:00
2013-12-06 14:00
2013-12-06 15:00
2013-12-06 16:00
2013-12-06 17:00
2013-12-06 18:00
2013-12-06 19:00
2013-12-06 20:00
2013-12-06 21:00
2013-12-06 22:00
2013-12-06 23:00
2013-12-07
2013-12-07 01:00
2013-12-07 02:00
2013-12-07 03:00
2013-12-07 04:00
2013-12-07 05:00
2013-12-07 06:00
2013-12-07 07:00
2013-12-07 08:00
2013-12-07 09:00
2013-12-07 10:00
2013-12-07 11:00
2013-12-07 12:00
2013-12-07 13:00
2013-12-07 14:00
2013-12-07 15:00
2013-12-07 16:00
2013-12-07 17:00
2013-12-07 18:00
2013-12-07 19:00
2013-12-07 20:00
2013-12-07 21:00
2013-12-07 22:00
2013-12-07 23:00
2013-12-08
2013-12-08 01:00
2013-12-08 02:00
2013-12-08 03:00
2013-12-08 04:00
2013-12-08 05:00
2013-12-08 06:00
2013-12-08 07:00
2013-12-08 08:00
2013-12-08 09:00
2013-12-08 10:00
2013-12-08 11:00
2013-12-08 12:00
2013-12-08 13:00
2013-12-08 14:00
2013-12-08 15:00
2013-12-08 16:00
2013-12-08 17:00
2013-12-08 18:00
2013-12-08 19:00
2013-12-08 20:00
2013-12-08 21:00
2013-12-08 22:00
2013-12-08 23:00
2013-12-09
2013-12-09 01:00
2013-12-09 02:00
2013-12-09 03:00
2013-12-09 04:00
2013-12-09 05:00
2013-12-09 06:00
2013-12-09 07:00
2013-12-09 08:00
2013-12-09 09:00
2013-12-09 10:00
2013-12-09 11:00
2013-12-09 12:00
2013-12-09 13:00
2013-12-09 14:00
2013-12-09 15:00
2013-12-09 16:00
2013-12-09 17:00
2013-12-09 18:00
2013-12-09 19:00
2013-12-09 20:00
2013-12-09 21:00
2013-12-09 22:00
2013-12-09 23:00
2013-12-10
2013-12-10 01:00
2013-12-10 02:00
2013-12-10 03:00
2013-12-10 04:00
2013-12-10 05:00
2013-12-10 06:00
2013-12-10 07:00
2013-12-10 08:00
2013-12-10 09:00
2013-12-10 10:00
2013-12-10 11:00
2013-12-10 12:00
2013-12-10 13:00
2013-12-10 14:00
2013-12-10 15:00
2013-12-10 16:00
2013-12-10 17:00
2013-12-10 18:00
2013-12-10 19:00
2013-12-10 20:00
2013-12-10 21:00
2013-12-10 22:00
2013-12-10 23:00
2013-12-11
2013-12-11 01:00
2013-12-11 02:00
2013-12-11 03:00
2013-12-11 04:00
2013-12-11 05:00
2013-12-11 06:00
2013-12-11 07:00
2013-12-11 08:00
2013-12-11 09:00
2013-12-11 10:00
2013-12-11 11:00
2013-12-11 12:00
2013-12-11 13:00
2013-12-11 14:00
2013-12-11 15:00
2013-12-11 16:00
2013-12-11 17:00
2013-12-11 18:00
2013-12-11 19:00
2013-12-11 20:00
2013-12-11 21:00
2013-12-11 22:00
2013-12-11 23:00
2013-12-12
2013-12-12 01:00
2013-12-12 02:00
2013-12-12 03:00
2013-12-12 04:00
2013-12-12 05:00
2013-12-12 06:00
2013-12-12 07:00
2013-12-12 08:00
2013-12-12 09:00
2013-12-12 10:00
2013-12-12 11:00
2013-12-12 12:00
2013-12-12 13:00
2013-12-12 14:00
2013-12-12 15:00
2013-12-12 16:00
2013-12-12 17:00
2013-12-12 18:00
2013-12-12 19:00
2013-12-12 20:00
2013-12-12 21:00
2013-12-12 22:00
2013-12-12 23:00
2013-12-13
2013-12-13 01:00
2013-12-13 02:00
2013-12-13 03:00
2013-12-13 04:00
2013-12-13 05:00
2013-12-13 06:00
2013-12-13 07:00
2013-12-13 08:00
2013-12-13 09:00
2013-12-13 10:00
2013-12-13 11:00
2013-12-13 12:00
2013-12-13 13:00
2013-12-13 14:00
2013-12-13 15:00
2013-12-13 16:00
2013-12-13 17:00
2013-12-13 18:00
2013-12-13 19:00
2013-12-13 20:00
2013-12-13 21:00
2013-12-13 22:00
2013-12-13 23:00
2013-12-14
2013-12-14 01:00
2013-12-14 02:00
2013-12-14 03:00
2013-12-14 04:00
2013-12-14 05:00
2013-12-14 06:00
2013-12-14 07:00
2013-12-14 08:00
2013-12-14 09:00
2013-12-14 10:00
2013-12-14 11:00
2013-12-14 12:00
2013-12-14 13:00
2013-12-14 14:00
2013-12-14 15:00
2013-12-14 16:00
2013-12-14 17:00
2013-12-14 18:00
2013-12-14 19:00
2013-12-14 20:00
2013-12-14 21:00
2013-12-14 22:00
2013-12-14 23:00
2013-12-15
2013-12-15 01:00
2013-12-15 02:00
2013-12-15 03:00
2013-12-15 04:00
2013-12-15 05:00
2013-12-15 06:00
2013-12-15 07:00
2013-12-15 08:00
2013-12-15 09:00
2013-12-15 10:00
2013-12-15 11:00
2013-12-15 12:00
2013-12-15 13:00
2013-12-15 14:00
2013-12-15 15:00
2013-12-15 16:00
2013-12-15 17:00
2013-12-15 18:00
2013-12-15 19:00
2013-12-15 20:00
2013-12-15 21:00
2013-12-15 22:00
2013-12-15 23:00
2013-12-16
2013-12-16 01:00
2013-12-16 02:00
2013-12-16 03:00
2013-12-16 04:00
2013-12-16 05:00
2013-12-16 06:00
2013-12-16 07:00
2013-12-16 08:00
2013-12-16 09:00
2013-12-16 10:00
2013-12-16 11:00
2013-12-16 12:00
2013-12-16 13:00
2013-12-16 14:00
2013-12-16 15:00
2013-12-16 16:00
2013-12-16 17:00
2013-12-16 18:00
2013-12-16 19:00
2013-12-16 20:00
2013-12-16 21:00
2013-12-16 22:00
2013-12-16 23:00
2013-12-17
2013-12-17 01:00
2013-12-17 02:00
2013-12-17 03:00
2013-12-17 04:00
2013-12-17 05:00
2013-12-17 06:00
2013-12-17 07:00
2013-12-17 08:00
2013-12-17 09:00
2013-12-17 10:00
2013-12-17 11:00
2013-12-17 12:00
2013-12-17 13:00
2013-12-17 14:00
2013-12-17 15:00
2013-12-17 16:00
2013-12-17 17:00
2013-12-17 18:00
2013-12-17 19:00
2013-12-17 20:00
2013-12-17 21:00
2013-12-17 22:00
2013-12-17 23:00
2013-12-18
2013-12-18 01:00
2013-12-18 02:00
2013-12-18 03:00
2013-12-18 04:00
2013-12-18 05:00
2013-12-18 06:00
2013-12-18 07:00
2013-12-18 08:00
2013-12-18 09:00
2013-12-18 10:00
2013-12-18 11:00
2013-12-18 12:00
2013-12-18 13:00
2013-12-18 14:00
2013-12-18 15:00
2013-12-18 16:00
2013-12-18 17:00
2013-12-18 18:00
2013-12-18 19:00
2013-12-18 20:00
2013-12-18 21:00
2013-12-18 22:00
2013-12-18 23:00
2013-12-19
2013-12-19 01:00
2013-12-19 02:00
2013-12-19 03:00
2013-12-19 04:00
2013-12-19 05:00
2013-12-19 06:00
2013-12-19 07:00
2013-12-19 08:00
2013-12-19 09:00
2013-12-19 10:00
2013-12-19 11:00
2013-12-19 12:00
2013-12-19 13:00
2013-12-19 14:00
2013-12-19 15:00
2013-12-19 16:00
2013-12-19 17:00
2013-12-19 18:00
2013-12-19 19:00
2013-12-19 20:00
2013-12-19 21:00
2013-12-19 22:00
2013-12-19 23:00
2013-12-20
2013-12-20 01:00
2013-12-20 02:00
2013-12-20 03:00
2013-12-20 04:00
2013-12-20 05:00
2013-12-20 06:00
2013-12-20 07:00
2013-12-20 08:00
2013-12-20 09:00
2013-12-20 10:00
2013-12-20 11:00
2013-12-20 12:00
2013-12-20 13:00
2013-12-20 14:00
2013-12-20 15:00
2013-12-20 16:00
2013-12-20 17:00
2013-12-20 18:00
2013-12-20 19:00
2013-12-20 20:00
2013-12-20 21:00
2013-12-20 22:00
2013-12-20 23:00
2013-12-21
2013-12-21 01:00
2013-12-21 02:00
2013-12-21 03:00
2013-12-21 04:00
2013-12-21 05:00
2013-12-21 06:00
2013-12-21 07:00
2013-12-21 08:00
2013-12-21 09:00
2013-12-21 10:00
2013-12-21 11:00
2013-12-21 12:00
2013-12-21 13:00
2013-12-21 14:00
2013-12-21 15:00
2013-12-21 16:00
2013-12-21 17:00
2013-12-21 18:00
2013-12-21 19:00
2013-12-21 20:00
2013-12-21 21:00
2013-12-21 22:00
2013-12-21 23:00
2013-12-22
2013-12-22 01:00
2013-12-22 02:00
2013-12-22 03:00
2013-12-22 04:00
2013-12-22 05:00
2013-12-22 06:00
2013-12-22 07:00
2013-12-22 08:00
2013-12-22 09:00
2013-12-22 10:00
2013-12-22 11:00
2013-12-22 12:00
2013-12-22 13:00
2013-12-22 14:00
2013-12-22 15:00
2013-12-22 16:00
2013-12-22 17:00
2013-12-22 18:00
2013-12-22 19:00
2013-12-22 20:00
2013-12-22 21:00
2013-12-22 22:00
2013-12-22 23:00
2013-12-23
2013-12-23 01:00
2013-12-23 02:00
2013-12-23 03:00
2013-12-23 04:00
2013-12-23 05:00
2013-12-23 06:00
2013-12-23 07:00
2013-12-23 08:00
2013-12-23 09:00
2013-12-23 10:00
2013-12-23 11:00
2013-12-23 12:00
2013-12-23 13:00
2013-12-23 14:00
2013-12-23 15:00
2013-12-23 16:00
2013-12-23 17:00
2013-12-23 18:00
2013-12-23 19:00
2013-12-23 20:00
2013-12-23 21:00
2013-12-23 22:00
2013-12-23 23:00
2013-12-24
2013-12-24 01:00
2013-12-24 02:00
2013-12-24 03:00
2013-12-24 04:00
2013-12-24 05:00
2013-12-24 06:00
2013-12-24 07:00
2013-12-24 08:00
2013-12-24 09:00
2013-12-24 10:00
2013-12-24 11:00
2013-12-24 12:00
2013-12-24 13:00
2013-12-24 14:00
2013-12-24 15:00
2013-12-24 16:00
2013-12-24 17:00
2013-12-24 18:00
2013-12-24 19:00
2013-12-24 20:00
2013-12-24 21:00
2013-12-24 22:00
2013-12-24 23:00
2013-12-25
2013-12-25 01:00
2013-12-25 02:00
2013-12-25 03:00
2013-12-25 04:00
2013-12-25 05:00
2013-12-25 06:00
2013-12-25 07:00
2013-12-25 08:00
2013-12-25 09:00
2013-12-25 10:00
2013-12-25 11:00
2013-12-25 12:00
2013-12-25 13:00
2013-12-25 14:00
2013-12-25 15:00
2013-12-25 16:00
2013-12-25 17:00
2013-12-25 18:00
2013-12-25 19:00
2013-12-25 20:00
2013-12-25 21:00
2013-12-25 22:00
2013-12-25 23:00
2013-12-26
2013-12-26 01:00
2013-12-26 02:00
2013-12-26 03:00
2013-12-26 04:00
2013-12-26 05:00
2013-12-26 06:00
2013-12-26 07:00
2013-12-26 08:00
2013-12-26 09:00
2013-12-26 10:00
2013-12-26 11:00
2013-12-26 12:00
2013-12-26 13:00
2013-12-26 14:00
2013-12-26 15:00
2013-12-26 16:00
2013-12-26 17:00
2013-12-26 18:00
2013-12-26 19:00
2013-12-26 20:00
2013-12-26 21:00
2013-12-26 22:00
2013-12-26 23:00
2013-12-27
2013-12-27 01:00
2013-12-27 02:00
2013-12-27 03:00
2013-12-27 04:00
2013-12-27 05:00
2013-12-27 06:00
2013-12-27 07:00
2013-12-27 08:00
2013-12-27 09:00
2013-12-27 10:00
2013-12-27 11:00
2013-12-27 12:00
2013-12-27 13:00
2013-12-27 14:00
2013-12-27 15:00
2013-12-27 16:00
2013-12-27 17:00
2013-12-27 18:00
2013-12-27 19:00
2013-12-27 20:00
2013-12-27 21:00
2013-12-27 22:00
2013-12-27 23:00
2013-12-28
2013-12-28 01:00
2013-12-28 02:00
2013-12-28 03:00
2013-12-28 04:00
2013-12-28 05:00
2013-12-28 06:00
2013-12-28 07:00
2013-12-28 08:00
2013-12-28 09:00
2013-12-28 10:00
2013-12-28 11:00
2013-12-28 12:00
2013-12-28 13:00
2013-12-28 14:00
2013-12-28 15:00
2013-12-28 16:00
2013-12-28 17:00
2013-12-28 18:00
2013-12-28 19:00
2013-12-28 20:00
2013-12-28 21:00
2013-12-28 22:00
2013-12-28 23:00
2013-12-29
2013-12-29 01:00
2013-12-29 02:00
2013-12-29 03:00
2013-12-29 04:00
2013-12-29 05:00
2013-12-29 06:00
2013-12-29 07:00
2013-12-29 08:00
2013-12-29 09:00
2013-12-29 10:00
2013-12-29 11:00
2013-12-29 12:00
2013-12-29 13:00
2013-12-29 14:00
2013-12-29 15:00
2013-12-29 16:00
2013-12-29 17:00
2013-12-29 18:00
2013-12-29 19:00
2013-12-29 20:00
2013-12-29 21:00
2013-12-29 22:00
2013-12-29 23:00
2013-12-30
2013-12-30 01:00
2013-12-30 02:00
2013-12-30 03:00
2013-12-30 04:00
2013-12-30 05:00
2013-12-30 06:00
2013-12-30 07:00
2013-12-30 08:00
2013-12-30 09:00
2013-12-30 10:00
2013-12-30 11:00
2013-12-30 12:00
2013-12-30 13:00
2013-12-30 14:00
2013-12-30 15:00
2013-12-30 16:00
2013-12-30 17:00
2013-12-30 18:00
2013-12-30 19:00
2013-12-30 20:00
2013-12-30 21:00
2013-12-30 22:00
2013-12-30 23:00
2013-12-31
2013-12-31 01:00
2013-12-31 02:00
2013-12-31 03:00
2013-12-31 04:00
2013-12-31 05:00
2013-12-31 06:00
2013-12-31 07:00
2013-12-31 08:00
2013-12-31 09:00
2013-12-31 10:00
2013-12-31 11:00
2013-12-31 12:00
2013-12-31 13:00
2013-12-31 14:00
2013-12-31 15:00
2013-12-31 16:00
2013-12-31 17:00
2013-12-31 18:00
2013-12-31 19:00
2013-12-31 20:00
2013-12-31 21:00
2013-12-31 22:00
2013-12-31 23:00