## Introduction
Volatile Correction Model
Version 1.1
The Environmental Research Group have developed this application to allow users to correct their TEOM measurements based on nearby FDMS measurements.
Site
Start Date
End Date
This spreadsheet was created using the website | www.volatile-correction-model.info
You can also contact us via email at | vcm@erg.kcl.ac.uk
Using the correction model
1. Go to the Summary sheet and ensure details are correct | Summary Page
2. Go to the Data sheet and enter any local measurement data (e.g. FDMS purge, temperature, barometric pressure etc). Please ensure that the measurements are in the correct units, especially barometric pressure which should be in millibar (mbar). If you need help converting these units please see the help section of the VCM Web Portal. | Data Page
3. Paste in the TEOM data you would like to correct into the TEOM column on the data page. | Data Page
4. Copy the data out of the results sheet - if copying to excel then use copy, and then paste special, values | Results Page
Cell colours
Data Entry | Data Entry Needed (unless values already there)
Fixed Values | Fixed after setup on website
Calculated Values | Values will be automatically calculated
Warnings | Warning for cell

## Summary
Summary | Text | Value
0
Site Name | M60 St Marks CE
Organisation | Salford City Council
Start Date | 01/01/2013
End Date | 31/12/2013
TEOM data already corrected with 1.3 factor | No
EPA Constant A |  | 3
EPA Constant B |  | 1.03
Instrument Temperature |  | 25
Instrument Pressure |  | 1013
Instrument reports to local ambient readings | No
Timescale | Daily
Pressure Site | Central Beds - Sandy (MD3)
Pressure Site Warning | BP Distant site ( 207km).
Temperature Site | West Bank (YW1)
Temperature Site Warning
FDMS Site 1 | Local
FDMS Site 1 Warning
FDMS Site 2 | Local
FDMS Site 2 Warning
FDMS Site 3 | Local
FDMS Site 3 Warning

## Data
DateTime | TEOM | Temperature | Pressure | FDMS1 | FDMS2 | FDMS3
| 0 | 0 | 0 | 0 | 0 | 0
2013-01-01 |  | 5.2314 | 1005.8668
2013-01-02 |  | 7.5598 | 1020.893
2013-01-03 |  | 10.9778 | 1030.6009
2013-01-04 |  | 9.6085 | 1035.075
2013-01-05 |  | 8.522 | 1032.9645
2013-01-06 |  | 7.5765 | 1029.9678
2013-01-07 |  | 7.9759 | 1024.143
2013-01-08 |  | 9.0784 | 1021.8637
2013-01-09 |  | 3.8686 | 1019.5845
2013-01-10 |  | 2.7042 | 1013.5765
2013-01-11 |  | 3.79 | 1015.8702
2013-01-12 |  | 2.6446 | 1012.4091
2013-01-13 |  | 1.0326 | 1018.276
2013-01-14 |  | 0.33917 | 1008.2305
2013-01-15 |  | -0.68475 | 1007.935
2013-01-16 |  | -4.0425 | 1012.3669
2013-01-17 |  | -3.0312 | 1015.9124
2013-01-18 |  | -0.75442 | 1002.5745
2013-01-19 |  | 0.5445 | 997.4251
2013-01-20 |  | 1.5428 | 994.0485
2013-01-21 |  | -0.4251 | 993.1621
2013-01-22 |  | 0.6231 | 1001.6037
2013-01-23 |  | 0.92813 | 1007.8506
2013-01-24 |  | 0.60958 | 1016.1656
2013-01-25 |  | -0.3096 | 1011.3961
2013-01-26 |  | 2.6796 | 1003.8408
2013-01-27 |  | 6.2549 | 994.5972
2013-01-28 |  | 5.7454 | 1001.8148
2013-01-29 |  | 10.087 | 999.7888
2013-01-30 |  | 8.1416 | 1004.4317
2013-01-31 |  | 7.0219 | 1008.737
2013-02-01 |  | 5.4244 | 999.9369
2013-02-02 |  | 1.8718 | 1015.4481
2013-02-03 |  | 5.8793 | 1015.2792
2013-02-04 |  | 6.7902 | 1008.8636
2013-02-05 |  | 2.9799 | 996.1589
2013-02-06 |  | 3.1884 | 1006.9642
2013-02-07 |  | 1.7382 | 1016.25
2013-02-08 |  | 2.1475 | 1018.1916
2013-02-09 |  | 2.8456 | 1016.7988
2013-02-10 |  | 1.8723 | 997.594
2013-02-11 |  | 2.016 | 999.831
2013-02-12 |  | 1.7573 | 1014.8633
2013-02-13 |  | -0.03383 | 1018.9092
2013-02-14 |  | 4.4965 | 1009.2857
2013-02-15 |  | 5.7837 | 1018.3605
2013-02-16 |  | 3.9868 | 1022.117
2013-02-17 |  | 3.9699 | 1020.5553
2013-02-18 |  | 3.1368 | 1019.5845
2013-02-19 |  | 1.8336 | 1018.6137
2013-02-20 |  | 2.5891 | 1023.1722
2013-02-21 |  | 1.5157 | 1023.5521
2013-02-22 |  | 1.0361 | 1020.3865
2013-02-23 |  | 1.0461 | 1020.5553
2013-02-24 |  | 1.512 | 1023.5099
2013-02-25 |  | 3.4389 | 1026.971
2013-02-26 |  | 3.4111 | 1032.458
2013-02-27 |  | 4.0003 | 1033.8931
2013-02-28 |  | 3.5553 | 1029.4613
2013-03-01 |  | 5.3815 | 1028.7859
2013-03-02 |  | 4.1967 | 1026.3378
2013-03-03 |  | 5.9618 | 1022.2436
2013-03-04 |  | 2.4757 | 1012.4091
2013-03-05 |  | 1.3374 | 1003.3343
2013-03-06 |  | 3.2521 | 1000.2531
2013-03-07 |  | 5.5362 | 991.727
2013-03-08 |  | 4.645 | 991.6004
2013-03-09 |  | 2.8653 | 1003.5453
2013-03-10 |  | 1.1889 | 1007.2042
2013-03-11 |  | -1.2978 | 1008.6525
2013-03-12 |  | 0.97396 | 1006.9642
2013-03-13 |  | 1.2657 | 1011.3117
2013-03-14 |  | 2.0009 | 1015.1948
2013-03-15 |  | 4.8579 | 1005.107
2013-03-16 |  | 5.5958 | 994.0907
2013-03-17 |  | 2.1741 | 989.9542
2013-03-18 |  | 1.0647 | 991.6848
2013-03-19 |  | 3.2198 | 998.4381
2013-03-20 |  | 1.9514 | 1008.2727
2013-03-21 |  | 1.9988 | 1016.5877
2013-03-22 |  | 1.735 | 1011.2695
2013-03-23 |  | 0.031396 | 1011.5914
2013-03-24 |  | 1.171 | 1014.9416
2013-03-25 |  | 1.5916 | 1016.0812
2013-03-26 |  | 1.6076 | 1014.6883
2013-03-27 |  | 1.3695 | 1012.7045
2013-03-28 |  | 1.6853 | 1013.4221
2013-03-29 |  | 1.3177 | 1011.5649
2013-03-30 |  | 1.8347 | 1012.7045
2013-03-31 |  | 1.9559 | 1015.1104
2013-04-01 |  | 2.3506 | 1012.9156
2013-04-02 |  | 3.0307 | 1016.6721
2013-04-03 |  | 3.3513 | 1018.7403
2013-04-04 |  | 3.4228 | 1015.828
2013-04-05 |  | 3.5338 | 1017.4741
2013-04-06 |  | 4.4571 | 1024.5651
2013-04-07 |  | 4.9326 | 1019.1624
2013-04-08 |  | 3.847 | 1005.9512
2013-04-09 |  | 4.994 | 998.6914
2013-04-10 |  | 6.572 | 1003.7986
2013-04-11 |  | 4.8579 | 997.6784
2013-04-12 |  | 6.4222 | 998.3959
2013-04-13 |  | 9.303 | 1010.6785
2013-04-14 |  | 14.5024 | 1011.1869
2013-04-15 |  | 14.0566 | 1015.4481
2013-04-16 |  | 12.7309 | 1010.1544
2013-04-17 |  | 11.7769 | 1011.4805
2013-04-18 |  | 11.005 | 1011.2695
2013-04-19 |  | 8.0002 | 1026.5489
2013-04-20 |  | 9.2386 | 1031.6983
2013-04-21 |  | 8.327 | 1019.289
2013-04-22 |  | 9.9612 | 1014.5195
2013-04-23 |  | 11.8649 | 1016.7143
2013-04-24 |  | 12.579 | 1020.4709
2013-04-25 |  | 10.6061 | 1018.9514
2013-04-26 |  | 7.9613 | 1014.723
2013-04-27 |  | 5.9432 | 1016.0355
2013-04-28 |  | 8.5415 | 1015.4903
2013-04-29 |  | 8.9678 | 1016.9254
2013-04-30 |  | 7.8416 | 1026.0846
2013-05-01 |  | 9.6614 | 1025.2826
2013-05-02 |  | 9.9633 | 1023.8475
2013-05-03 |  | 11.6868 | 1019.1202
2013-05-04 |  | 12.4474 | 1016.8832
2013-05-05 |  | 14.2223 | 1021.5261
2013-05-06 |  | 14.3286 | 1019.6689
2013-05-07 |  | 13.976 | 1016.841
2013-05-08 |  | 13.4069 | 1006.922
2013-05-09 |  | 10.1072 | 1006.4999
2013-05-10 |  | 11.6957 | 1009.75
2013-05-11 |  | 9.4245 | 1010.1298
2013-05-12 |  | 10.3038 | 1013.6331
2013-05-13 |  | 9.155 | 1010.5519
2013-05-14 |  | 8.9535 | 1001.4771
2013-05-15 |  | 7.7023 | 993.964
2013-05-16 |  | 9.333 | 1000.4219
2013-05-17 |  | 9.5682 | 1007.4285
2013-05-18 |  | 9.7332 | 1008.3149
2013-05-19 |  | 13.5195 | 1012.4513
2013-05-20 |  | 14.201 | 1012.6623
2013-05-21 |  | 11.2885 | 1017.0942
2013-05-22 |  | 11.7725 | 1018.4871
2013-05-23 |  | 7.235 | 1013.2955
2013-05-24 |  | 7.6691 | 1010.2565
2013-05-25 |  | 11.1164 | 1021.5261
2013-05-26 |  | 13.04 | 1018.065
2013-05-27 |  | 12.6853 | 1008.0616
2013-05-28 |  | 11.6763 | 1001.2239
2013-05-29 |  | 10.5593 | 1005.7402
2013-05-30 |  | 11.3176 | 1011.7511
2013-05-31 |  | 15.3425 | 1018.9514
2013-06-01 |  | 12.8372 | 1024.3118
2013-06-02 |  | 12.5538 | 1030.1366
2013-06-03 |  | 14.2393 | 1032.7535
2013-06-04 |  | 13.291 | 1027.8557
2013-06-05 |  | 12.8349 | 1023.1722
2013-06-06 |  | 13.4956 | 1023.5521
2013-06-07 |  | 13.222 | 1025.156
2013-06-08 |  | 12.3594 | 1023.0034
2013-06-09 |  | 12.8267 | 1017.9384
2013-06-10 |  | 12.4245 | 1016.1656
2013-06-11 |  | 14.165 | 1013.2955
2013-06-12 |  | 16.695 | 1009.9188
2013-06-13 |  | 14.6325 | 1009.3701
2013-06-14 |  | 14.0805 | 1013.8442
2013-06-15 |  | 14.1031 | 1006.7532
2013-06-16 |  | 14.6593 | 1012.2825
2013-06-17 |  | 15.1147 | 1014.7728
2013-06-18 |  | 16.0593 | 1013.3377
2013-06-19 |  | 17.6445 | 1013.1688
2013-06-20 |  | 14.0374 | 1011.0162
2013-06-21 |  | 15.4862 | 1008.0616
2013-06-22 |  | 14.6871 | 1004.3473
2013-06-23 |  | 14.1792 | 1007.6395
2013-06-24 |  | 13.1883 | 1021.2306
2013-06-25 |  | 14.1256 | 1027.8573
2013-06-26 |  | 15.1557 | 1028.4905
2013-06-27 |  | 13.4143 | 1025.0294
2013-06-28 |  | 14.79 | 1018.3182
2013-06-29 |  | 15.1701 | 1021.315
2013-06-30 |  | 17.4517 | 1017.0942
2013-07-01 |  | 14.1969 | 1014.4414
2013-07-02 |  | 13.1927 | 1009.4123
2013-07-03 |  | 16.4202 | 1007.0064
2013-07-04 |  | 17.3566 | 1016.6299
2013-07-05 |  | 18.2715 | 1025.958
2013-07-06 |  | 20.6766 | 1025.4937
2013-07-07 |  | 19.8484 | 1029.2924
2013-07-08 |  | 16.4276 | 1032.7957
2013-07-09 |  | 19.1911 | 1027.393
2013-07-10 |  | 16.0155 | 1026.5911
2013-07-11 |  | 15.3329 | 1025.7047
2013-07-12 |  | 20.0578 | 1022.5391
2013-07-13 |  | 21.0396 | 1018.4871
2013-07-14 |  | 19.5177 | 1020.7241
2013-07-15 |  | 19.3907 | 1020.4709
2013-07-16 |  | 20.1369 | 1017.8178
2013-07-17 |  | 19.9292 | 1019.0949
2013-07-18 |  | 21.5584 | 1026.2112
2013-07-19 |  | 21.2692 | 1024.7761
2013-07-20 |  | 18.2781 | 1024.1008
2013-07-21 |  | 15.9942 | 1020.0066
2013-07-22 |  | 18.4236 | 1013.8996
2013-07-23 |  | 18.2708 | 1012.5357
2013-07-24 |  | 20.595 | 1011.8604
2013-07-25 |  | 20.1295 | 1011.0584
2013-07-26 |  | 19.7477 | 1010.0032
2013-07-27 |  | 18.3015 | 1004.8538
2013-07-28 |  | 18.1003 | 1005.2337
2013-07-29 |  | 17.8858 | 1009.961
2013-07-30 |  | 17.8166 | 1012.3669
2013-07-31 |  | 16.9831 | 1011.9212
2013-08-01 |  | 23.067 | 1002.5023
2013-08-02 |  | 20.7238 | 1005.1044
2013-08-03 |  | 18.4928 | 1013.7175
2013-08-04 |  | 17.5631 | 1017.0942
2013-08-05 |  | 16.9659 | 1010.5962
2013-08-06 |  | 15.5457 | 1015.1526
2013-08-07 |  | 15.1704 | 1015.3637
2013-08-08 |  | 17.1205 | 1017.5585
2013-08-09 |  | 17.3986 | 1018.065
2013-08-10 |  | 15.4988 | 1021.1884
2013-08-11 |  | 16.2747 | 1016.6299
2013-08-12 |  | 15.2474 | 1016.0812
2013-08-13 |  | 15.2412 | 1020.893
2013-08-14 |  | 17.4144 | 1020.7241
2013-08-15 |  | 20.2647 | 1015.6591
2013-08-16 |  | 17.836 | 1012.8734
2013-08-17 |  | 15.917 | 1010.172
2013-08-18 |  | 16.4129 | 1007.3019
2013-08-19 |  | 15.8091 | 1019.5423
2013-08-20 |  | 16.7248 | 1024.2274
2013-08-21 |  | 17.8269 | 1019.3312
2013-08-22 |  | 19.6944 | 1018.7825
2013-08-23 |  | 20.3287 | 1013.8864
2013-08-24 |  | 16.4668 | 1010.8474
2013-08-25 |  | 17.8904 | 1013.8864
2013-08-26 |  | 17.1873 | 1018.4027
2013-08-27 |  | 15.6253 | 1018.6559
2013-08-28 |  | 16.4024 | 1020.9774
2013-08-29 |  | 17.397 | 1017.3474
2013-08-30 |  | 19.0859 | 1014.4222
2013-08-31 |  | 13.8705 | 1025.8313
2013-09-01 |  | 14.2931 | 1027.5619
2013-09-02 |  | 17.9366 | 1022.2599
2013-09-03 |  | 18.8641 | 1021.5194
2013-09-04 |  | 18.7321 | 1016.5019
2013-09-05 |  | 17.4937 | 1006.6052
2013-09-06 |  | 12.5065 | 1007.8084
2013-09-07 |  | 12.441 | 1013.7175
2013-09-08 |  | 11.7432 | 1017.2208
2013-09-09 |  | 11.2617 | 1016.5455
2013-09-10 |  | 12.2421 | 1020.3865
2013-09-11 |  | 13.1622 | 1021.0618
2013-09-12 |  | 15.5966 | 1018.276
2013-09-13 |  | 13.0911 | 1016.5033
2013-09-14 |  | 11.6531 | 1016.5877
2013-09-15 |  | 10.7229 | 1007.5129
2013-09-16 |  | 10.2609 | 1000.8994
2013-09-17 |  | 9.9827 | 999.029
2013-09-18 |  | 10.6686 | 1004.8116
2013-09-19 |  | 12.0908 | 1009.5389
2013-09-20 |  | 12.9846 | 1018.1072
2013-09-21 |  | 15.0585 | 1023.5099
2013-09-22 |  | 17.5331 | 1025.0716
2013-09-23 |  | 14.9183 | 1023.8898
2013-09-24 |  | 15.8008 | 1015.2792
2013-09-25 |  | 14.6392 | 1011.6493
2013-09-26 |  | 13.4257 | 1017.6429
2013-09-27 |  | 13.9469 | 1016.6721
2013-09-28 |  | 12.6326 | 1010.5941
2013-09-29 |  | 13.4862 | 1008.0616
2013-09-30 |  | 12.8116 | 1007.724
2013-10-01 |  | 13.3403 | 1010.0876
2013-10-02 |  | 13.8694 | 1011.185
2013-10-03 |  | 15.2739 | 1008.6103
2013-10-04 |  | 16.5346 | 1008.1883
2013-10-05 |  | 14.3241 | 1020.7241
2013-10-06 |  | 14.0394 | 1024.6073
2013-10-07 |  | 15.5286 | 1024.5229
2013-10-08 |  | 14.9662 | 1023.2566
2013-10-09 |  | 10.7713 | 1019.2046
2013-10-10 |  | 8.5323 | 1018.8247
2013-10-11 |  | 11.4531 | 1019.6267
2013-10-12 |  | 11.0351 | 1018.7825
2013-10-13 |  | 10.719 | 1009.5389
2013-10-14 |  | 10.0224 | 1006.4577
2013-10-15 |  | 10.5249 | 1010.974
2013-10-16 |  | 9.125 | 1009.2857
2013-10-17 |  | 11.8103 | 1013
2013-10-18 |  | 10.563 | 1013.5909
2013-10-19 |  | 13.3469 | 1004.8538
2013-10-20 |  | 13.0203 | 1004.5583
2013-10-21 |  | 13.4952 | 1004.6005
2013-10-22 |  | 15.5045 | 996.1167
2013-10-23 |  | 11.9983 | 999.029
2013-10-24 |  | 10.2825 | 1013.2955
2013-10-25 |  | 14.017 | 1004.094
2013-10-26 |  | 13.5197 | 1002.2369
2013-10-27 |  | 11.9774 | 994.1253
2013-10-28 |  | 9.5867 | 990.9672
2013-10-29 |  | 8.6096 | 1009.961
2013-10-30 |  | 9.3443 | 1018.9092
2013-10-31 |  | 9.908 | 1014.8989
2013-11-01 |  | 8.2967 | 1007.6817
2013-11-02 |  | 8.0277 | 996.8342
2013-11-03 |  | 7.2618 | 996.7076
2013-11-04 |  | 3.7219 | 992.4023
2013-11-05 |  | 5.5633 | 993.4575
2013-11-06 |  | 7.9773 | 998.2271
2013-11-07 |  | 7.5366 | 1005.8246
2013-11-08 |  | 6.4893 | 1004.8116
2013-11-09 |  | 4.35 | 1004.9804
2013-11-10 |  | 3.2622 | 1016.6299
2013-11-11 |  | 8.6293 | 1021.315
2013-11-12 |  | 8.508 | 1026.8021
2013-11-13 |  | 6.4114 | 1030.5165
2013-11-14 |  | 7.0143 | 1023.4677
2013-11-15 |  | 5.4626 | 1033.0912
2013-11-16 |  | 9.6491 | 1031.0652
2013-11-17 |  | 8.4086 | 1023.8898
2013-11-18 |  | 6.7425 | 1010.2565
2013-11-19 |  | 1.2091 | 1013.9708
2013-11-20 |  | 4.5551 | 1001.3083
2013-11-21 |  | 5.4473 | 1006.2889
2013-11-22 |  | 3.7434 | 1018.9514
2013-11-23 |  | 2.7124 | 1025.0716
2013-11-24 |  | 5.4457 | 1031.3184
2013-11-25 |  | 2.7803 | 1037.9873
2013-11-26 |  | 4.5943 | 1038.1984
2013-11-27 |  | 6.683 | 1033.6821
2013-11-28 |  | 6.2317 | 1034.7373
2013-11-29 |  | 7.2726 | 1025.3248
2013-11-30 |  | 5.272 | 1027.7307
2013-12-01 |  | 5.2044 | 1033.0067
2013-12-02 |  | 5.6551 | 1034.0197
2013-12-03 |  | 6.2271 | 1028.8703
2013-12-04 |  | 5.9178 | 1028.7859
2013-12-05 |  | 5.5204 | 1021.4417
2013-12-06 |  | 2.0646 | 1027.0976
2013-12-07 |  | 6.2762 | 1025.4937
2013-12-08 |  | 9.4735 | 1024.1852
2013-12-09 |  | 9.6204 | 1028.2794
2013-12-10 |  | 6.2026 | 1030.8963
2013-12-11 |  | 2.5531 | 1028.8281
2013-12-12 |  | 5.962 | 1023.5943
2013-12-13 |  | 9.927 | 1018.8248
2013-12-14 |  | 7.6704 | 1020.3442
2013-12-15 |  | 9.7737 | 1017.5585
2013-12-16 |  | 9.1694 | 1016.039
2013-12-17 |  | 4.0015 | 1021.5683
2013-12-18 |  | 6.7865 | 1004.896
2013-12-19 |  | 4.3952 | 1001.8992
2013-12-20 |  | 5.86 | 1016.9254
2013-12-21 |  | 9.298 | 1009.8766
2013-12-22 |  | 5.1627 | 1008.2305
2013-12-23 |  | 6.6781 | 994.0063
2013-12-24 |  | 6.3335 | 976.8697
2013-12-25 |  | 2.8057 | 983.3275
2013-12-26 |  | 2.1221 | 993.4998
2013-12-27 |  | 7.5593 | 983.412
2013-12-28 |  | 4.7898 | 996.3277
2013-12-29 |  | 4.5432 | 1013.211
2013-12-30 |  | 7.8872 | 1007.8084
2013-12-31 |  | 5.6077 | 1001.8992

## Results
DateTime | CorrectedValue