## Introduction
Volatile Correction Model
Version 1.1
The Environmental Research Group have developed this application to allow users to correct their TEOM measurements based on nearby FDMS measurements.
Site
Start Date
End Date
This spreadsheet was created using the website | www.volatile-correction-model.info
You can also contact us via email at | vcm@erg.kcl.ac.uk
Using the correction model
1. Go to the Summary sheet and ensure details are correct | Summary Page
2. Go to the Data sheet and enter any local measurement data (e.g. FDMS purge, temperature, barometric pressure etc). Please ensure that the measurements are in the correct units, especially barometric pressure which should be in millibar (mbar). If you need help converting these units please see the help section of the VCM Web Portal. | Data Page
3. Paste in the TEOM data you would like to correct into the TEOM column on the data page. | Data Page
4. Copy the data out of the results sheet - if copying to excel then use copy, and then paste special, values | Results Page
Cell colours
Data Entry | Data Entry Needed (unless values already there)
Fixed Values | Fixed after setup on website
Calculated Values | Values will be automatically calculated
Warnings | Warning for cell

## Summary
Summary | Text | Value
0
Site Name | Maidstone Roadside - Fairmeadow
Organisation | Kent
Start Date | 01/01/2014
End Date | 31/12/2014
TEOM data already corrected with 1.3 factor | No
EPA Constant A |  | 3
EPA Constant B |  | 1.03
Instrument Temperature |  | 25
Instrument Pressure |  | 1013
Instrument reports to local ambient readings | No
Timescale | Daily
Pressure Site | Thurrock - Stanford-le-Hope (TK3)
Pressure Site Warning
Temperature Site | Portable Sensor - Oxford St2 (JOX)
Temperature Site Warning | TMP Distant site ( 596km).
FDMS Site 1 | Bexley - Belvedere FDMS (BX0)
FDMS Site 1 Warning
FDMS Site 2 | Greenwich - Fiveways Sidcup Rd A20 (GN4)
FDMS Site 2 Warning | FDMS2 Correction includes unratified data.
FDMS Site 3 | Average of remaining sites within range
FDMS Site 3 Warning | FDMS3 Correction includes unratified data.

## Data
DateTime | TEOM | Temperature | Pressure | FDMS1 | FDMS2 | FDMS3
| 0 | 0 | 0 | 0 | 0 | 0
2014-01-01 |  | 8.9154 | 989.5322 | -2.2759 | -3.8863 | -3.534
2014-01-02 |  | 9.1494 | 989.701 | -0.2887 | -1.5009 | -1.827
2014-01-03 |  | 8.6165 | 991.2205 | 0.14646 | -1.9902 | -2.2906
2014-01-04 |  | 7.5423 | 989.7432 | -1.0419 | -2.3196 | -2.8738
2014-01-05 |  | 6.4589 | 996.0745 | -0.43942 | -2.3793 | -2.34
2014-01-06 |  | 12.0661 | 991.2627 | -1.0421 | -2.9914 | -2.6468
2014-01-07 |  | 10.3762 | 999.9576 | -0.62782 | -1.6205 | -2.2093
2014-01-08 |  | 9.8631 | 1008.0616 | -1.5864 | -2.3089 | -3.0624
2014-01-09 |  | 10.2655 | 1002.1103 | -1.1427 | -2.4907 | -3.1031
2014-01-10 |  | 7.1891 | 1010.1298 | -0.61958 | -2.2717 | -2.7081
2014-01-11 |  | 6.4775 | 1014.6039 | -0.88755 | -2.42 | -2.9651
2014-01-12 |  | 4.9954 | 1012.0292 | -4.0529 | -5.1113 | -5.6431
2014-01-13 |  | 7.4629 | 1000.844 | -1.6623 | -3.3124 | -3.5432
2014-01-14 |  | 5.4964 | 1000.0842 | -1.4866 | -2.7848 | -2.4721
2014-01-15 |  | 9.9729 | 994.3861 | -2.0562 | -3.8363 | -3.39
2014-01-16 |  | 8.964 | 986.7042 | -1.8009 | -3.0142 | -3.1736
2014-01-17 |  | 7.5644 | 987.675 | -0.33507 | -1.9324 | -1.9495
2014-01-18 |  | 9.0285 | 988.2659 | -1.7969 | -3.0979 | -3.0938
2014-01-19 |  | 7.2674 | 992.0647 | -0.95088 | -2.0558 | -2.4629
2014-01-20 |  | 6.7606 | 1004.1785 | -3.4562 | -4.3959 | -4.622
2014-01-21 |  | 5.3491 | 1006.4577 | -4.4744 | -4.8918 | -5.7332
2014-01-22 |  | 8.1761 | 1003.4609 | -1.6927 | -3.0728 | -2.869
2014-01-23 |  | 6.9968 | 1008.2305 | -1.6509 | -2.9379 | -3.0277
2014-01-24 |  | 6.5291 | 1010.2987 | -1.2571 | -3.2984 | -2.7178
2014-01-25 |  | 8.548 | 1008.3149 | -2.2127 | -3.3795 | -3.7608
2014-01-26 |  | 6.0489 | 996.792 | -2.6152 | -4.0283 | -3.7604
2014-01-27 |  | 5.3713 | 985.5646 | -1.052 | -2.4784 | -2.0284
2014-01-28 |  | 6.7542 | 982.0613 | -0.49879 | -2.4958 | -1.5575
2014-01-29 |  | 6.1165 | 990.6296 | -1.4378 | -3.0856 | -2.2683
2014-01-30 |  | 4.9433 | 997.9316 | -3.3538 | -5.087 | -4.6256
2014-01-31 |  | 5.9278 | 994.3439 | -4.5279 | -5.9318 | -5.5783
2014-02-01 |  | 7.4189 | 986.9575 | -0.75888 | -2.8455 | -1.3842
2014-02-02 |  | 7.9179 | 1002.1103 | 0.037725 | -1.6585 | -0.87406
2014-02-03 |  | 6.7716 | 1000.3375 | -2.2309 | -3.8479 | -3.2373
2014-02-04 |  | 7.3558 | 993.3731 | -1.7069 | -3.5432 | -2.7606
2014-02-05 |  | 12.2964 | 979.571 | -0.41318 | -2.33 | -1.6129
2014-02-06 |  | 15.7094 | 985.9867 | -1.4009 | -3.8206 | -2.5019
2014-02-07 |  | 8.0257 | 984.8892 | -0.49498 | -2.4753 | -2.07
2014-02-08 |  | 7.982 | 975.6034 | -1.0361 | -3.2869 | -2.7738
2014-02-09 |  | 7.1576 | 981.1749 | 0.79708 | -1.3762 | -0.66208
2014-02-10 |  | 6.2326 | 989.0257 | 0.062939 | -2.3833 | -1.5424
2014-02-11 |  | 7.8178 | 992.8666 | -0.52445 | -2.422 | -1.7926
2014-02-12 |  | 6.3784 | 990.2919 | -0.75529 | -1.3826 | -2.4462
2014-02-13 |  | 6.0154 | 988.5332 | 0.29376 | -0.51443 | -0.83383
2014-02-14 |  | 7.3102 | 986.3243 | -1.9431 | -2.9151 | -3.2439
2014-02-15 |  | 8.4613 | 985.438 | 1.6033 | -0.986 | -0.42129
2014-02-16 |  | 6.823 | 1002.7856 | -0.30642 | -2.2263 | -1.733
2014-02-17 |  | 14.1724 | 1004.4739 | -0.78914 | -3.0047 | -2.4791
2014-02-18 |  | 22.2393 | 1004.8538 | -1.1964 | -3.3174 | -2.9945
2014-02-19 |  | 20.523 | 1007.3441 | -1.5323 | -3.5827 | -3.1671
2014-02-20 |  | 10.1167 | 997.2563 | -1.9859 | -3.4935 | -3.7549
2014-02-21 |  | 7.4063 | 999.4511 | -0.23933 | -2.0145 | -1.8323
2014-02-22 |  | 8.7212 | 1005.4869 | 0.42409 | -0.799 | -1.1573
2014-02-23 |  | 10.6671 | 1007.0064 | -0.83987 | -1.5258 | -2.4037
2014-02-24 |  | 11.1957 | 1001.6037 | -1.4783 | -2.2483 | -3.1856
2014-02-25 |  | 16.8457 | 997.3829 | -0.63838 |  | -2.116
2014-02-26 |  | 22.871 | 1008.9902 | 0.025191 |  | -1.2974
2014-02-27 |  | 21.3853 | 1002.7012 | -1.403 |  | -2.6888
2014-02-28 |  | 22.3099 | 994.8082 | -0.91577 |  | -2.061
2014-03-01 |  | 22.7656 | 997.7206 | -4.3608 |  | -5.3613
2014-03-02 |  | 22.7842 | 990.0809 | -2.6133 |  | -3.699
2014-03-03 |  | 22.6554 | 982.399 | -0.2689 |  | -1.515
2014-03-04 |  | 17.9492 | 999.7466 | -1.4119 | -2.7767 | -2.6465
2014-03-05 |  | 8.339 | 1016.4189 | -0.58833 | -1.87 | -2.5104
2014-03-06 |  | 16.7456 | 1020.5975 | -2.0803 | -4.2712 | -4.0151
2014-03-07 |  | 22.4577 | 1019.6689 | -2.2486 | -4.1554 | -3.8276
2014-03-08 |  | 18.4357 | 1021.6527 | -7.2548 | -8.806 | -9.0779
2014-03-09 |  | 13.5458 | 1018.9092 | -9.8278 | -10.5995 | -11.2223
2014-03-10 |  | 9.7582 | 1024.2274 | -4.2879 | -5.0745 | -6.0585
2014-03-11 |  | 8.6435 | 1029.5457 | -3.6534 | -5.3932 | -5.4827
2014-03-12 |  | 9.5796 | 1028.1528 | -10.734 | -12.665 | -12.0645
2014-03-13 |  | 15.3415 | 1026.2112 | -21.3726 | -21.5985 | -20.4299
2014-03-14 |  | 18.9998 | 1023.0878 | -17.9218 | -20.0643 | -20.0457
2014-03-15 |  | 12.8184 | 1021.4839 | -5.2524 | -7.3185 | -7.0218
2014-03-16 |  | 14.0382 | 1018.5715 | -2.5023 | -3.8037 | -3.8942
2014-03-17 |  | 11.4158 | 1017.0098 | -3.4152 | -5.712 | -4.9604
2014-03-18 |  | 11.2277 | 1012.3669 | -2.8812 | -4.3392 | -3.6436
2014-03-19 |  | 11.2157 | 1017.5585 | -1.9981 | -3.7698 | -3.3277
2014-03-20 |  | 11.1948 | 1005.3181 | -4.3372 | -6.154 | -5.7737
2014-03-21 |  | 9.7659 | 1001.3083 | -2.2256 | -4.1013 | -3.1069
2014-03-22 |  | 7.8054 | 995.3147 | -1.3253 | -2.6732 | -2.0035
2014-03-23 |  | 6.8564 | 1003.3765 | -0.15569 | -2.1802 | -1.3185
2014-03-24 |  | 7.136 | 1008.6521 | -3.4253 | -4.947 | -3.9427
2014-03-25 |  | 7.4627 | 1005.4869 | -3.5182 | -5.2785 | -4.3444
2014-03-26 |  | 5.3199 | 1012.5357 | -5.1134 | -6.6555 | -6.2905
2014-03-27 |  | 6.7907 | 1008.6525 | -7.374 | -9.282 | -8.8291
2014-03-28 |  | 9.0905 | 1011.2695 | -15.1573 | -15.6953 | -15.0994
2014-03-29 |  | 13.3929 | 1010.8474 | -16.9221 | -16.1713 | -16.4995
2014-03-30 |  | 14.3152 | 1009.4123 | -12.2251 | -11.7853 | -11.1276
2014-03-31 |  | 14.8911 | 1008.8214 | -7.7675 | -7.0125 | -6.6671
2014-04-01 |  | 14.5667 | 1005.909 | -7.9955 | -10.234 | -8.8262
2014-04-02 |  | 14.2973 | 1000.0842 | -18.1102 | -19.4183 | -17.241
2014-04-03 |  | 14.2654 | 996.5388 | -18.7808 | -20.4468 | -17.854
2014-04-04 |  | 13.3925 | 1003.9674 | -9.9217 | -11.6832 | -9.7528
2014-04-05 |  | 12.8577 | 1009.7922 | -3.5377 | -4.4795 | -4.5066
2014-04-06 |  | 14.1095 | 1009.159 | -3.9381 | -5.6355 | -4.6046
2014-04-07 |  | 18.372 | 1005.0226 | -3.93 | -5.5718 | -4.4648
2014-04-08 |  | 22.3323 | 1014.6039 | -0.83405 | -2.516 | -1.7148
2014-04-09 |  | 17.2705 | 1021.104 | -2.2665 | -4.0417 | -3.3215
2014-04-10 |  | 15.3354 | 1017.9384 | -2.57 | -4.386 | -3.7007
2014-04-11 |  | 13.5887 | 1017.1786 | -2.5364 |  | -3.6046
2014-04-12 |  | 11.9462 | 1014.6461 | -3.847 |  | -4.9151
2014-04-13 |  | 13.3616 | 1017.052 | -2.0143 |  | -3.1525
2014-04-14 |  | 12.2731 | 1020.5975 | -1.1294 |  | -2.4928
2014-04-15 |  | 16.5645 | 1026.2956 | -1.3866 |  | -2.6162
2014-04-16 |  | 19.1288 | 1023.5943 | -2.9546 | -4.4498 | -4.1216
2014-04-17 |  | 13.2479 | 1015.237 | -4.5945 | -5.1085 | -6.3038
2014-04-18 |  | 10.3198 | 1016.1656 | -2.1836 | -3.179 | -2.8859
2014-04-19 |  | 10.1567 | 1013.4643 | -2.2048 | -3.0473 | -3.302
2014-04-20 |  | 10.3962 | 1002.1103 | -7.8671 | -9.5242 | -9.5732
2014-04-21 |  | 13.646 | 1001.1817 | -8.0658 | -9.1162 | -8.7782
2014-04-22 |  | 13.0498 | 1004.9382 | -5.6081 | -4.641 | -5.6322
2014-04-23 |  | 13.8095 | 1013.9286 | -3.7024 | -4.3137 | -4.4317
2014-04-24 |  | 15.1215 | 1014.4351 | -5.2041 | -5.746 | -5.3021
2014-04-25 |  | 11.0655 | 1006.5843 | -7.0414 | -9.7792 | -8.4996
2014-04-26 |  | 12.7899 | 1001.2661 | -2.033 | -4.2202 | -4.1108
2014-04-27 |  | 12.5391 | 999.9998 | -1.489 | -3.2767 | -3.0111
2014-04-28 |  | 14.483 | 1006.6265 | -5.8889 | -8.211 | -7.6015
2014-04-29 |  | 16.5416 | 1008.4415 | -8.8408 | -11.339 | -10.4492
2014-04-30 |  | 21.7935 | 1008.1883 | -6.6587 | -8.0708 | -8.2742
2014-05-01 |  | 22.4804 | 1006.711 | -4.81 | -5.5802 | -5.7916
2014-05-02 |  | 21.7996 | 1019.5845 | -2.5064 | -3.7315 | -4.3625
2014-05-03 |  | 22.3811 | 1024.2696 | -1.785 | -3.5317 | -2.9912
2014-05-04 |  | 22.5142 | 1018.9092 | -2.262 | -4.5815 | -3.7913
2014-05-05 |  | 22.728 | 1008.3149 | -5.3347 | -7.225 | -6.7149
2014-05-06 |  | 22.8929 | 1001.6038 | -1.6334 | -4.063 | -3.5808
2014-05-07 |  | 22.721 | 1004.896 | -0.32502 | -3.468 | -2.4073
2014-05-08 |  | 23.0108 | 1003.8408 | -0.87383 | -3.6635 | -2.5184
2014-05-09 |  | 22.7093 | 1006.7532 | -0.021105 | -2.669 | -2.2727
2014-05-10 |  | 22.4776 | 999.1557 | -1.3975 | -4.4285 | -3.3199
2014-05-11 |  | 12.5646 | 999.1135 | 0.26601 | -2.2652 | -1.453
2014-05-12 |  | 12.8038 | 1005.8668 | -0.084452 | -1.9805 | -1.6712
2014-05-13 |  | 12.0553 | 1015.6591 | 0.048255 | -2.5633 | -1.8185
2014-05-14 |  | 14.78 | 1027.2664 | -1.0811 | -3.3217 | -2.5246
2014-05-15 |  | 16.2197 | 1031.8671 | -2.9691 | -5.6015 | -4.2996
2014-05-16 |  | 17.8936 | 1027.7729 | -3.2565 | -6.1965 | -5.1713
2014-05-17 |  | 19.2258 | 1018.8247 | -4.2747 | -7.6288 | -6.3868
2014-05-18 |  | 19.9068 | 1007.9772 | -4.9636 | -7.5182 | -7.5425
2014-05-19 |  | 20.7211 | 1000.2953 | -10.7263 | -11.7428 | -9.2588
2014-05-20 |  | 17.9092 | 1003.5031 | -4.3166 | -5.695 | -4.3263
2014-05-21 |  | 16.2567 | 1003.7986 | -3.376 | -6.528 | -4.7981
2014-05-22 |  | 19.357 | 998.1427 | -1.3522 | -2.975 | -3.084
2014-05-23 |  | 22.5297 | 1002.3213 | -0.69727 | -1.6405 | -2.1144
2014-05-24 |  | 22.7205 | 1006.2889 | -1.0523 | -2.9665 | -2.3834
2014-05-25 |  | 22.7006 | 1013.7175 | -0.62552 | -2.822 | -2.024
2014-05-26 |  | 22.7038 | 1013.5909 | -1.5005 | -4.0418 | -2.7885
2014-05-27 |  | 21.0776 | 1008.737 | -2.4559 | -5.2657 | -3.8542
2014-05-28 |  | 22.0051 | 1007.0486 | -1.674 | -5.1723 | -2.8806
2014-05-29 |  | 22.7381 | 1011.987 | -2.934 | -5.3508 | -4.0596
2014-05-30 |  | 22.6908 | 1019.289 | -3.0991 | -5.3762 | -4.0313
2014-05-31 |  | 22.7779 | 1020.7663 | -2.3128 | -4.624 | -3.2668
2014-06-01 |  | 22.8316 | 1018.0228 | -2.9388 | -5.9426 | -4.363
2014-06-02 |  | 21.4278 | 1013.9708 | -2.7826 | -3.8384 | -4.0078
2014-06-03 |  | 16.0542 | 1008.1038 | -2.271 | -4.4285 | -3.5745
2014-06-04 |  | 13.0756 | 1000.5907 | -1.5564 | -3.6125 | -3.0868
2014-06-05 |  | 15.4447 | 1006.12 | -0.25379 | -2.5117 | -1.7632
2014-06-06 |  | 18.1872 | 1009.7077 | -1.5651 | -4.3563 | -2.4429
2014-06-07 |  | 19.051 | 1008.3571 | -2.7624 | -4.6028 | -3.4147
2014-06-08 |  | 21.1298 | 1014.6461 | -1.2988 | -4.1395 | -2.3231
2014-06-09 |  | 20.6358 | 1011.776 | -2.5851 | -5.9713 | -3.8043
2014-06-10 |  | 19.3898 | 1014.2663 | -0.72353 | -3.4978 | -2.2737
2014-06-11 |  | 19.9696 | 1022.3702 | -0.60088 | -3.2683 | -2.0044
2014-06-12 |  | 21.3007 | 1023.6365 | -1.5235 | -5.1808 | -2.9345
2014-06-13 |  | 21.8787 | 1020.1754 | -2.1922 | -5.4357 | -3.1946
2014-06-14 |  | 18.5067 | 1021.0196 | -1.9808 | -4.352 | -3.3284
2014-06-15 |  | 16.2743 | 1023.5521 | -0.87193 | -2.9835 | -2.3916
2014-06-16 |  | 15.7953 | 1023.2566 | -1.2741 | -3.4 | -2.3984
2014-06-17 |  | 18.1169 | 1022.9612 | -1.3716 | -3.4467 | -2.2225
2014-06-18 |  | 18.1799 | 1021.9482 | -1.3421 | -4.5135 | -2.1789
2014-06-19 |  | 17.5546 | 1018.7403 | -1.973 | -5.2828 | -3.0757
2014-06-20 |  | 18.2555 | 1017.9821 | -1.2364 | -5.1255 | -2.4731
2014-06-21 |  | 20.2836 | 1014.5133 | -1.3212 | -4.3435 | -2.3926
2014-06-22 |  | 20.4376 | 1016.636 | -2.3757 | -6.103 | -3.2767
2014-06-23 |  | 20.7819 | 1016.8765 | -1.1985 | -4.6197 | -2.4103
2014-06-24 |  | 20.054 | 1013.8357 | -2.88 | -6.8808 | -4.2664
2014-06-25 |  | 17.706 | 1012.4935 | -1.4782 | -4.505 | -2.7726
2014-06-26 |  | 19.9111 | 1009.8344 | -1.4191 | -4.2373 | -2.3264
2014-06-27 |  | 22.2118 | 1006.2889 | -2.4189 | -5.1255 | -3.4514
2014-06-28 |  | 22.6829 | 1004.0096 | -1.2328 | -4.2415 | -2.7129
2014-06-29 |  | 22.433 | 1006.922 | -0.51689 | -3.3616 | -2.0527
2014-06-30 |  | 22.1406 | 1011.9448 | -1.3771 | -4.0502 | -2.42
2014-07-01 |  | 22.9569 | 1014.815 | -0.91952 | -4.1905 | -2.3799
2014-07-02 |  | 22.4544 | 1016.8832 | -1.5764 | -5.1722 | -2.5276
2014-07-03 |  | 23.7283 | 1013.5065 | -1.6444 | -5.508 | -2.9607
2014-07-04 |  | 21.6486 | 1002.4057 | -1.992 | -5.7545 | -2.8598
2014-07-05 |  | 18.5198 | 996.9608 | -1.0088 | -3.7103 | -2.469
2014-07-06 |  | 17.7463 | 1000.2953 | -0.9368 | -3.57 | -2.1221
2014-07-07 |  | 17.8396 | 1009.6233 | -0.76731 | -3.689 | -1.7923
2014-07-08 |  | 16.8732 | 1009.7077 | -1.3778 | -4.2075 | -2.693
2014-07-09 |  | 18.8951 | 1011.3117 | -2.3658 | -5.7375 | -3.546
2014-07-10 |  | 16.4784 | 1011.6915 | -0.99645 | -3.7527 | -2.1229
2014-07-11 |  | 16.3236 | 1011.5227 | -2.557 | -5.508 | -3.1318
2014-07-12 |  | 21.1252 | 1008.1038 | -3.9651 |  | -4.2478
2014-07-13 |  | 20.2996 | 1002.7012 | -1.6667 | -5.1637 | -2.9254
2014-07-14 |  | 20.0917 | 1008.6103 | -0.55138 | -3.7607 | -1.724
2014-07-15 |  | 22.1153 | 1012.7467 | -0.59044 | -4.2628 | -1.9933
2014-07-16 |  | 22.4716 | 1015.0682 | -1.0266 | -5.8607 | -2.4306
2014-07-17 |  | 23.8605 | 1015.0682 | -1.646 | -5.1537 | -2.8786
2014-07-18 |  | 25.0671 | 1007.5551 | -5.0104 |  | -4.9557
2014-07-19 |  | 23.4187 | 1002.9122 | -2.2657 | -7.191 | -2.6685
2014-07-20 |  | 21.8985 | 1004.7694 | -1.9306 | -7.3993 | -3.4499
2014-07-21 |  | 22.4127 | 1012.7045 | -2.2532 | -6.3283 | -2.9471
2014-07-22 |  | 22.2809 | 1016.6299 | -1.9054 | -7.3397 | -2.9281
2014-07-23 |  | 23.059 | 1013.8864 | -2.5931 |  | -3.2693
2014-07-24 |  | 23.6486 | 1011.6071 | -2.1179 |  | -2.9065
2014-07-25 |  | 21.1806 | 1010.8896 | -2.4194 | -7.2142 | -3.3282
2014-07-26 |  | 24.2229 | 1010.172 | -2.3644 | -6.2274 | -3.5074
2014-07-27 |  | 22.6089 | 1010.4253 | -2.216 | -7.735 | -3.6332
2014-07-28 |  | 19.5015 | 1009.4123 | -1.6897 | -10.2089 | -2.9989
2014-07-29 |  | 22.3211 | 1009.4123 | -2.0974 | -9.554 | -2.775
2014-07-30 |  | 21.7422 | 1009.75 | -1.7494 | -7.9638 | -2.7491
2014-07-31 |  | 21.3476 | 1007.5129 | -1.9109 | -3.9233 | -3.1021
2014-08-01 |  | 20.6618 | 1002.9544 | -2.1998 | -4.1536 | -3.1114
2014-08-02 |  | 20.0387 | 998.1849 | -1.9324 | -3.6478 | -2.9473
2014-08-03 |  | 19.5379 | 1004.0096 | -1.0703 | -2.4881 | -1.806
2014-08-04 |  | 20.298 | 1010.0876 | -1.5291 | -2.9158 | -1.9895
2014-08-05 |  | 20.2939 | 1011.9026 | -2.2599 | -3.8205 | -2.6216
2014-08-06 |  | 21.2176 | 1005.6558 | -1.8437 | -3.8781 | -2.7398
2014-08-07 |  | 22.3251 | 1008.146 | -1.6137 | -4.4867 | -2.6968
2014-08-08 |  | 19.9802 | 1001.6882 | -5.0943 | -6.7568 | -5.8114
2014-08-09 |  | 19.1522 | 1001.5193 | -1.5594 | -3.6725 | -2.9677
2014-08-10 |  | 17.7631 | 994.1751 | -1.5213 | -3.3311 | -2.6223
2014-08-11 |  | 16.9058 | 1001.857 | -0.73944 | -2.303 | -1.9589
2014-08-12 |  | 16.76 | 1001.1395 | -1.0477 | -2.8993 | -2.5955
2014-08-13 |  | 18.1299 | 999.5355 | -0.24626 | -2.5251 | -2.1671
2014-08-14 |  | 16.5059 | 1003.5031 | -0.25441 | -2.9034 | -2.3965
2014-08-15 |  | 16.8451 | 1010.0876 | -0.39369 | -3.0803 | -2.2666
2014-08-16 |  | 17.5759 | 1013.4221 | -1.3903 | -3.7177 | -3.0302
2014-08-17 |  | 17.0128 | 1003.0388 | -0.70911 | -3.4586 | -2.7117
2014-08-18 |  | 15.7294 | 1003.2499 | 0.18967 | -2.8171 | -1.7191
2014-08-19 |  | 14.8507 | 1007.2597 | 0.26505 | -2.0933 | -1.7345
2014-08-20 |  | 15.0634 | 1010.866 | -0.13019 | -2.7842 | -1.9352
2014-08-21 |  | 14.9794 | 1008.948 | -0.63405 | -3.1255 | -2.2879
2014-08-22 |  | 16.6597 | 1005.1915 | -0.1125 | -1.8136 | -1.8449
2014-08-23 |  | 15.2163 | 1009.4123 | 0.037497 | -1.9534 | -1.5765
2014-08-24 |  | 15.8133 | 1012.3247 | -0.5958 | -3.1008 | -2.2849
2014-08-25 |  | 15.9397 | 1001.2239 | -1.5874 | -3.1337 | -3.2721
2014-08-26 |  | 15.8851 | 1000.1687 | 0.17915 | -2.4017 | -2.007
2014-08-27 |  | 17.2442 | 1008.2727 | -2.6539 | -4.0097 | -3.6482
2014-08-28 |  | 18.9819 | 1005.1915 | -0.90823 | -3.5902 | -2.4716
2014-08-29 |  | 18.5232 | 1007.0486 | -0.43744 | -2.3482 | -1.989
2014-08-30 |  | 18.7531 | 1009.0746 | -0.15414 | -2.3935 | -1.9338
2014-08-31 |  | 18.6176 | 1011.987 | -0.16664 | -2.4469 | -1.8476
2014-09-01 |  | 17.2935 | 1014.4773 | -0.79152 | -2.4675 | -2.276
2014-09-02 |  | 18.7875 | 1017.3475 | -1.9788 | -4.5649 | -3.2968
2014-09-03 |  | 19.6011 | 1016.7565 | -6.3027 | -9.1956 | -7.54
2014-09-04 |  | 18.8596 | 1012.6201 | -6.3485 | -9.3436 | -7.2189
2014-09-05 |  | 18.9473 | 1009.8766 | -6.9649 | -9.5245 | -7.464
2014-09-06 |  | 19.6036 | 1008.3993 | -7.777 | -11.3752 | -9.6972
2014-09-07 |  | 18.1447 | 1010.0876 | -6.6022 | -8.8666 | -7.5203
2014-09-08 |  | 17.8135 | 1013.802 | -2.9074 | -6.0166 | -4.0479
2014-09-09 |  | 17.3272 | 1015.9124 | -2.7907 | -5.116 | -4.1313
2014-09-10 |  | 16.3123 | 1015.8702 | -1.8202 | -4.1989 | -3.2904
2014-09-11 |  | 15.9512 | 1016.3345 | -1.1579 | -4.0193 | -2.4042
2014-09-12 |  | 17.8734 | 1018.7403 | -1.8201 | -4.8322 | -2.988
2014-09-13 |  | 17.0756 | 1020.5553 | -2.12 | -4.9185 | -3.8045
2014-09-14 |  | 17.1366 | 1016.2922 | -1.6202 | -4.7212 | -3.2144
2014-09-15 |  | 17.6009 | 1010.974 | -2.957 | -5.4162 | -4.1571
2014-09-16 |  | 18.9931 | 1008.9902 | -11.9904 | -15.8701 | -12.1277
2014-09-17 |  | 18.3097 | 1005.9934 | -9.7954 | -13.4438 | -11.0822
2014-09-18 |  | 20.0985 | 1003.5875 | -13.1103 | -17.6632 | -13.3731
2014-09-19 |  | 20.0272 | 1005.4869 | -12.1272 | -15.8948 | -12.0899
2014-09-20 |  | 17.4848 | 1010.3409 | -9.1036 | -10.8899 | -9.5071
2014-09-21 |  | 15.33 | 1017.8962 | -1.9406 | -3.6971 | -2.7715
2014-09-22 |  | 14.2765 | 1019.2468 | -1.9323 | -4.2893 | -2.8031
2014-09-23 |  | 14.768 | 1013.8442 | -2.686 | -6.0372 | -3.9336
2014-09-24 |  | 14.8036 | 1008.2727 | -1.7281 | -3.0638 | -2.405
2014-09-25 |  | 15.2238 | 1014.3085 | -0.46222 | -2.5169 | -1.6784
2014-09-26 |  | 18.0918 | 1017.7273 | -0.77451 | -3.9069 | -1.7066
2014-09-27 |  | 17.6925 | 1020.2598 | -1.2658 | -4.8363 | -2.8062
2014-09-28 |  | 19.0393 | 1015.0682 | -5.6796 | -7.3038 | -6.225
2014-09-29 |  | 16.5718 | 1014.3085 | -5.1756 | -7.4313 | -6.3624
2014-09-30 |  | 18.2029 | 1017.4741 | -4.0597 | -6.4155 | -4.6324
2014-10-01 |  | 18.1501 | 1019.5001 | -1.5197 | -3.8452 | -2.528
2014-10-02 |  | 17.7235 | 1022.3702 | -2.4232 | -5.244 | -3.6541
2014-10-03 |  | 17.4005 | 1015.9968 | -3.8346 | -6.1729 | -5.0598
2014-10-04 |  | 13.2415 | 1008.7792 | -3.4765 | -5.375 | -4.4022
2014-10-05 |  | 11.2398 | 1013.0422 | -2.1067 | -4.8075 | -3.0558
2014-10-06 |  | 11.8835 | 997.0453 | -2.1025 | -4.6224 | -3.1342
2014-10-07 |  | 11.4773 | 992.2335 | -0.77021 | -3.2407 | -1.9634
2014-10-08 |  | 13.3281 | 990.7984 | -1.4821 | -4.2564 | -2.5586
2014-10-09 |  | 13.6567 | 994.1329 | -0.16236 | -2.6978 | -1.3797
2014-10-10 |  | 13.7935 | 1004.3895 | -0.19566 | -3.6313 | -1.8788
2014-10-11 |  | 13.2434 | 1005.5291 | -1.3655 | -3.4504 | -2.3298
2014-10-12 |  | 11.5056 | 1003.7564 | -1.9899 | -5.2311 | -3.3768
2014-10-13 |  | 13.0974 | 991.5582 | -1.9732 | -4.8857 | -2.8644
2014-10-14 |  | 13.5907 | 998.0583 | -2.5185 | -5.4285 | -3.0608
2014-10-15 |  | 13.9608 | 998.2271 | -3.9087 | -7.1599 | -4.9963
2014-10-16 |  | 15.456 | 996.6232 | -0.93242 | -4.314 | -2.2488
2014-10-17 |  | 16.6677 | 1004.1362 | -0.74925 | -3.6725 | -2.321
2014-10-18 |  | 18.4117 | 1005.698 | -0.81168 | -3.8205 | -2.3171
2014-10-19 |  | 16.9907 | 1007.5129 | -1.4985 | -3.6272 | -2.2893
2014-10-20 |  | 14.9345 | 1009.159 | -1.6816 | -3.6601 | -2.5723
2014-10-21 |  | 12.2508 | 1002.6168 | -0.5411 | -3.4504 | -1.5021
2014-10-22 |  | 11.2743 | 1017.854 | -0.32881 | -3.6396 | -1.5842
2014-10-23 |  | 14.7239 | 1013.6331 | -1.2986 | -4.203 | -2.439
2014-10-24 |  | 15.4273 | 1008.6525 | -1.4734 | -5.1118 | -2.767
2014-10-25 |  | 12.6068 | 1012.8734 | -0.66175 | -5.7328 | -1.728
2014-10-26 |  | 14.1737 | 1015.6169 | -0.68255 | -4.8486 | -1.7067
2014-10-27 |  | 15.6485 | 1014.1396 | -1.4108 |  | -2.4982
2014-10-28 |  | 15.423 | 1007.8084 | -1.7675 | -6.5093 | -3.3916
2014-10-29 |  | 13.7902 | 1010.3409 | -2.7883 | -5.6218 | -3.5722
2014-10-30 |  | 16.0384 | 1012.7045 | -5.3227 | -8.0975 | -5.8307
2014-10-31 |  | 17.5703 | 1011.2695 | -3.0587 | -5.9796 | -4.0061
2014-11-01 |  | 15.7723 | 1008.7792 | -2.4719 | -4.9926 | -2.8871
2014-11-02 |  | 13.877 | 998.9024 | -2.5884 | -4.3264 | -3.1139
2014-11-03 |  | 9.1775 | 985.9445 | -2.089 | -4.7828 | -2.9131
2014-11-04 |  | 8.7623 | 987.1263 | -0.42028 | -3.7424 | -1.8318
2014-11-05 |  | 7.8207 | 997.7206 | -2.2362 | -6.5183 | -3.3688
2014-11-06 |  | 8.4438 | 1000.7174 | -2.8503 | -7.1064 | -4.0063
2014-11-07 |  | 11.3794 | 988.8146 | -0.29544 | -4.6882 | -2.2306
2014-11-08 |  | 11.2134 | 995.4835 | -0.47018 | -4.129 | -1.9162
2014-11-09 |  | 10.2596 | 997.4673 | -1.3689 | -4.8939 | -2.8157
2014-11-10 |  | 10.8465 | 997.8472 | -1.1733 | -4.314 | -2.2621
2014-11-11 |  | 12.1207 | 991.516 | -1.19 | -4.4127 | -2.5189
2014-11-12 |  | 11.735 | 992.4867 | -0.35366 | -2.9363 | -1.2618
2014-11-13 |  | 12.0313 | 998.607 | -0.98605 | -4.1372 | -2.2514
2014-11-14 |  | 12.4142 | 994.1751 | -0.69897 | -4.4127 | -2.5819
2014-11-15 |  | 11.6649 | 993.4575 | -2.0012 | -5.593 | -3.346
2014-11-16 |  | 10.8233 | 993.3309 | -2.9538 | -6.5841 | -4.077
2014-11-17 |  | 9.8296 | 995.0615 | -1.5227 | -4.9802 | -3.1506
2014-11-18 |  | 10.5006 | 1004.3895 | -2.8622 |  | -3.9075
2014-11-19 |  | 10.7385 | 1013.802 | -5.8616 | -10.3582 | -6.552
2014-11-20 |  | 9.6841 | 1018.3605 | -7.459 | -12.2631 | -8.3078
2014-11-21 |  | 9.3299 | 1012.1136 | -8.3283 | -13.2933 | -9.3308
2014-11-22 |  | 14.5432 | 1007.724 | -4.2556 | -9.027 | -6.0547
2014-11-23 |  | 9.3757 | 1010.8896 | -2.8661 | -7.2615 | -4.103
2014-11-24 |  | 6.355 | 1020.2176 | -2.7704 | -8.6614 | -4.1291
2014-11-25 |  | 7.2552 | 1015.3215 | -4.3053 | -9.513 | -5.3889
2014-11-26 |  | 10.0227 | 1004.8116 | -4.9042 | -9.4507 | -5.758
2014-11-27 |  | 11.7401 | 997.2563 |  | -8.2543 | -5.1023
2014-11-28 |  | 12.0092 | 997.805 |  | -8.3706 | -4.8615
2014-11-29 |  | 11.8194 | 1004.8116 |  | -8.5659 | -4.7056
2014-11-30 |  | 10.1814 | 1007.3441 |  | -9.9742 | -5.7628
2014-12-01 |  | 7.892 | 1007.6818 |  | -7.3487 | -4.05
2014-12-02 |  | 7.4419 | 1011.5227 | -2.5163 | -6.2961 | -3.1232
2014-12-03 |  | 6.871 | 1016.1656 | -1.6387 | -5.0722 | -2.871
2014-12-04 |  | 5.2459 | 1009.961 | -3.2441 | -7.2033 | -4.643
2014-12-05 |  | 5.6842 | 1013.5065 | -3.5019 | -7.3736 | -4.7572
2014-12-06 |  | 4.2642 | 1020.7663 | -4.5748 | -9.0935 | -5.213
2014-12-07 |  | 7.9606 | 1012.4935 | -1.7093 | -5.5998 | -3.1843
2014-12-08 |  | 5.1882 | 1013.6753 | -0.21626 | -4.4325 | -1.6782
2014-12-09 |  | 5.8238 | 1018.1072 | -2.0752 | -6.1689 | -3.2007
2014-12-10 |  | 7.9899 | 1008.4415 | -0.90658 | -4.9268 | -2.5441
2014-12-11 |  | 7.7124 | 1001.9414 | -1.3598 | -5.3381 | -2.4784
2014-12-12 |  | 7.2125 | 991.1361 | -0.44912 | -4.8811 | -2.26
2014-12-13 |  | 3.4855 | 1005.1492 | -0.63786 | -5.2176 | -2.6423
2014-12-14 |  | 6.3967 | 1005.6558 | -0.96057 | -5.8574 | -3.1225
2014-12-15 |  | 7.4118 | 1005.7824 | -0.71937 | -5.3215 | -2.8011
2014-12-16 |  | 5.5465 | 1007.7662 | -2.5115 | -7.2989 | -4.1571
2014-12-17 |  | 11.4035 | 999.4933 | -1.0395 | -5.201 | -2.8223
2014-12-18 |  | 13.0374 | 1003.7142 | -1.027 | -4.2463 | -2.3284
2014-12-19 |  | 9.6105 | 1009.2435 | 0.11642 | -3.531 | -1.375
2014-12-20 |  | 7.5304 | 1020.1754 | 0.60705 | -4.2414 | -0.87321
2014-12-21 |  | 9.258 | 1020.1754 | -0.74009 | -4.9559 | -2.1716
2014-12-22 |  | 12.6788 | 1012.1558 | -0.58624 | -4.9268 | -2.4533
2014-12-23 |  | 11.9641 | 1010.4253 | -0.68601 | -5.0224 | -2.2603
2014-12-24 |  | 8.7287 | 1011.3539 | -0.17878 | -3.9257 | -1.4597
2014-12-25 |  | 5.569 | 1022.4547 | 0.37002 | -4.3702 | -1.3208
2014-12-26 |  | 4.3242 | 1016.2922 | -3.2594 | -7.9802 | -4.6902
2014-12-27 |  | 3.4046 | 999.6622 | -0.18708 | -4.258 | -1.4501
2014-12-28 |  | 2.5158 | 1023.7209 | 0.9645 | -3.9091 | -0.88185
2014-12-29 |  | 1.785 | 1034.062 | -2.7895 | -7.3446 | -4.4558
2014-12-30 |  | 2.1262 | 1032.7113 | -4.3027 | -8.624 | -6.3037
2014-12-31 |  | 4.2511 | 1027.984 | -3.0513 | -7.5689 | -5.1054

## Results
DateTime | CorrectedValue