## Introduction
Volatile Correction Model
Version 1.1
The Environmental Research Group have developed this application to allow users to correct their TEOM measurements based on nearby FDMS measurements.
Site | Maidstone Roadside - Fairmeadow
Start Date | 01/01/2016
End Date | 14/06/2016
This spreadsheet was created using the website | www.volatile-correction-model.info
You can also contact us via email at | vcm@erg.kcl.ac.uk
Using the correction model
1. Go to the Summary sheet and ensure details are correct | Summary Page
2. Go to the Data sheet and enter any local measurement data (e.g. FDMS purge, temperature, barometric pressure etc). Please ensure that the measurements are in the correct units, especially barometric pressure which should be in millibar (mbar). If you need help converting these units please see the help section of the VCM Web Portal. | Data Page
3. Paste in the TEOM data you would like to correct into the TEOM column on the data page. | Data Page
4. Copy the data out of the results sheet - if copying to excel then use copy, and then paste special, values | Results Page
Cell colours
Data Entry | Data Entry Needed (unless values already there)
Fixed Values | Fixed after setup on website
Calculated Values | Values will be automatically calculated
Warnings | Warning for cell

## Summary
Summary | Text | Value
0
Site Name | Maidstone Roadside - Fairmeadow
Organisation | Kent
Start Date | 01/01/2016
End Date | 14/06/2016
TEOM data already corrected with 1.3 factor | No
EPA Constant A |  | 3
EPA Constant B |  | 1.03
Instrument Temperature |  | 25
Instrument Pressure |  | 1013
Instrument reports to local ambient readings | No
Timescale | Daily
Pressure Site | Greenwich - Eltham (GR4)
Pressure Site Warning
Temperature Site | Greenwich - Eltham (GR4)
Temperature Site Warning
FDMS Site 1 | Bexley - Belvedere West FDMS (BQ8)
FDMS Site 1 Warning
FDMS Site 2 | Greenwich - A206 Burrage Grove (GN0)
FDMS Site 2 Warning
FDMS Site 3 | Average of remaining sites within range
FDMS Site 3 Warning | FDMS3 Correction includes unratified data.

## Data
DateTime | TEOM | Temperature | Pressure | FDMS1 | FDMS2 | FDMS3
| 0 | 0 | 0 | 0 | 0 | 0
2016-01-01 |  | 4.3208 | 1005.107 | -2.5874 |  | -3.368
2016-01-02 |  | 9.1 | 987.0841 | -2.0632 |  | -2.9485
2016-01-03 |  | 6.4208 | 979.782 | -3.0948 |  | -4.1967
2016-01-04 |  | 6.6292 | 971.4248 | -2.0798 |  | -2.6126
2016-01-05 |  | 6.8125 | 973.6618 | -1.984 |  | -2.2519
2016-01-06 |  | 6.3875 | 982.5256 | -4.9621 | -5.9717 | -4.9616
2016-01-07 |  | 5.8958 | 977.5028 | -2.0879 | -3.9726 | -2.7056
2016-01-08 |  | 5.5083 | 987.6328 | -1.5264 | -3.1879 | -2.1267
2016-01-09 |  | 7.7167 | 978.7268 | -3.3106 | -4.2496 | -3.6015
2016-01-10 |  | 5.3542 | 973.6618 | -1.5388 | -2.0542 | -1.8947
2016-01-11 |  | 5.4333 | 971.2982 | -1.7675 | -2.6755 | -2.2948
2016-01-12 |  | 4.525 | 986.1977 | -0.93572 | -1.5846 | -1.0342
2016-01-13 |  | 4.3583 | 1001.1395 | -1.8922 | -2.7593 | -1.9574
2016-01-14 |  | 2.5792 | 994.977 | -1.5386 | -2.7956 | -1.6274
2016-01-15 |  | 2.425 | 1008.2305 | -0.83168 | -1.7915 | -0.94842
2016-01-16 |  | 1.825 | 1016.7143 | -3.3308 | -3.0238 | -3.367
2016-01-17 |  | 2.1875 | 1013.4221 | -3.6343 | -3.9901 | -3.7745
2016-01-18 |  | 1.525 | 1003.4187 | -3.0562 | -3.9841 | -3.6787
2016-01-19 |  | -0.47083 | 1005.2337 | -5.9584 | -3.9028 | -6.0046
2016-01-20 |  | -0.4375 | 1008.6525 | -10.6192 | -6.4009 | -9.7513
2016-01-21 |  | 2.3542 | 1009.8766 | -6.931 | -6.9931 | -7.0911
2016-01-22 |  | 6.525 | 1006.2467 | -3.4841 | -5.8823 | -3.847
2016-01-23 |  | 7.5125 | 1017.1786 | -2.1952 | -4.4257 | -3.4195
2016-01-24 |  | 11.8125 | 1014.6461 | -3.7667 | -5.0532 | -4.3625
2016-01-25 |  | 10.7958 | 1009.0746 | -3.5296 | -4.8853 | -4.0762
2016-01-26 |  | 8.6583 | 1004.6427 | -2.1368 | -4.167 | -3.4028
2016-01-27 |  | 10.4292 | 997.594 | -3.1761 | -3.6935 | -2.7446
2016-01-28 |  | 6.2042 | 1011.776 | -0.97691 | -3.5443 | -1.5045
2016-01-29 |  | 10.6333 | 1005.2759 | -2.5524 | -3.9639 | -2.7605
2016-01-30 |  | 7.025 | 997.9738 | -2.6853 | -3.2991 | -2.3812
2016-01-31 |  | 8.8833 | 997.4673 | -1.1277 | -2.9247 | -1.4862
2016-02-01 |  | 11.5167 | 1003.1655 | -2.1615 | -2.2921 | -2.3338
2016-02-02 |  | 7.7792 | 1003.2921 | -1.8164 | -2.5416 | -1.7393
2016-02-03 |  | 4.1042 | 1010.5097 | -0.4554 | -1.7613 | -0.90653
2016-02-04 |  | 9.4375 | 1013.0422 | -1.3633 | -2.9924 | -2.0548
2016-02-05 |  | 9.5792 | 1006.12 | -3.325 | -4.8478 | -3.622
2016-02-06 |  | 9.4375 | 985.9445 | -3.5161 | -4.6888 | -3.885
2016-02-07 |  | 6.7125 | 980.2463 | -1.9201 | -2.9716 | -1.7627
2016-02-08 |  | 6.9375 | 975.73 | -1.9408 | -2.2365 | -1.3131
2016-02-09 |  | 5.2583 | 976.4476 | -2.0405 | -2.9375 | -1.7821
2016-02-10 |  | 4.525 | 985.3535 | -0.45712 | -1.7778 | -0.8179
2016-02-11 |  | 2.925 | 991.8958 | -2.7362 | -2.973 | -3.4916
2016-02-12 |  | 2.8292 | 984.0029 | -3.7898 | -4.1436 | -3.5834
2016-02-13 |  | 2.4542 | 974.8859 | -6.0004 | -8.0649 | -6.2962
2016-02-14 |  | 3.05 | 985.6068 | -3.1373 | -5.0651 | -2.5955
2016-02-15 |  | 2.3708 | 1013.5909 | -0.57757 | -1.8467 | -0.7543
2016-02-16 |  | 1.9208 | 1021.906 | -4.1011 | -4.9776 | -4.1292
2016-02-17 |  | 3.225 | 1004.7694 | -4.0013 | -6.2411 | -4.117
2016-02-18 |  | 3.7375 | 1002.4479 | -3.5815 | -4.3864 | -3.0189
2016-02-19 |  | 4.8875 | 1003.8408 | -2.1231 | -4.1739 | -2.7914
2016-02-20 |  | 9.8667 | 997.3407 | -2.1355 | -5.3191 | -2.0978
2016-02-21 |  | 12.1792 | 998.016 | -3.0204 | -4.8517 | -2.6897
2016-02-22 |  | 7.7125 | 997.5095 | -2.5051 | -4.2019 | -2.1854
2016-02-23 |  | 4.4125 | 1005.4869 | -1.533 | -0.59117 | -1.5154
2016-02-24 |  | 2.0833 | 1006.12 | -4.3661 | -1.0352 | -4.3933
2016-02-25 |  | 0.5125 | 1004.7694 | -4.2696 | -3.3337 | -5.4519
2016-02-26 |  | 3.375 | 998.3959 | -6.5062 | -3.7889 | -6.9294
2016-02-27 |  | 3.6458 | 999.2823 | -7.0216 | -5.3408 | -6.6044
2016-02-28 |  | 4.1375 | 1009.4545 | -2.8449 | -2.6327 | -2.3881
2016-02-29 |  | 4.9125 | 1014.4351 | -3.3108 | -1.7784 | -2.4564
2016-03-01 |  | 8.1042 | 998.6914 | -2.5356 | -4.7826 | -4.0013
2016-03-02 |  | 4.5708 | 986.873 | -1.1667 | -2.2044 | -2.2268
2016-03-03 |  | 6.825 | 990.7562 | -0.99167 | -2.5915 | -2.108
2016-03-04 |  | 4.85 | 979.6132 | -0.42917 | -2.6288 | -2.1171
2016-03-05 |  | 1.7125 | 988.0549 | -1.875 | -2.3657 | -2.9
2016-03-06 |  | 3.2875 | 993.3731 | -2.9542 | -3.3465 | -3.3041
2016-03-07 |  | 3.1792 | 997.6362 | -1.2261 | -2.3281 | -2.3549
2016-03-08 |  | 4.0333 | 1000.844 | -3.3917 | -3.5321 | -3.5907
2016-03-09 |  | 7.2042 | 985.1847 | -1.5917 | -2.3922 | -2.6463
2016-03-10 |  | 5.5833 | 1007.935 | -7.2167 | -6.3986 | -7.4214
2016-03-11 |  | 4.2 | 1016.5877 | -14.4542 | -11.9297 | -15.1609
2016-03-12 |  | 6.8708 | 1019.1202 | -18.825 | -15.4257 | -19.0324
2016-03-13 |  | 5.9208 | 1022.7923 | -12.8792 | -13.3233 | -14.9052
2016-03-14 |  | 6.5167 | 1020.7663 | -8.2292 | -8.6723 | -9.329
2016-03-15 |  | 5.6458 | 1018.065 | -7.0542 | -6.8449 | -7.4635
2016-03-16 |  | 6.825 | 1017.7273 | -5.8833 | -6.2326 | -6.1804
2016-03-17 |  | 5.7083 | 1018.2338 | -8.15 | -7.0243 | -8.5366
2016-03-18 |  | 4.8958 | 1014.815 | -5.3833 | -6.4023 | -5.9958
2016-03-19 |  | 6.7042 | 1014.224 | -1.7417 | -3.319 | -2.5725
2016-03-20 |  | 7.4708 | 1013.0422 | -2.25 | -3.0872 | -2.285
2016-03-21 |  | 8.1583 | 1010.8052 | -4.1708 | -4.8585 | -4.8706
2016-03-22 |  | 8.5542 | 1005.7402 | -6.1708 | -6.2894 | -6.737
2016-03-23 |  | 8.2792 | 1004.8116 | -8.4375 | -8.2089 | -9.4563
2016-03-24 |  | 7.85 | 1001.1817 | -5.675 | -7.1222 | -6.9637
2016-03-25 |  | 11.15 | 1001.8992 | -1.7333 | -3.4588 | -2.6907
2016-03-26 |  | 8.9 | 992.6556 | -3.6708 | -4.6576 | -4.1116
2016-03-27 |  | 7.8167 | 987.464 | -2.05 | -3.3507 | -2.7063
2016-03-28 |  | 7.9042 | 977.3762 | -1.5304 | -2.1887 | -1.4973
2016-03-29 |  | 7.9375 | 991.0939 | -0.8875 | -2.095 | -1.1607
2016-03-30 |  | 8.8875 | 996.581 | -0.87083 | -2.1861 | -1.0864
2016-03-31 |  | 8.0833 | 1003.9674 | -1.8042 | -2.5934 | -2.4442
2016-04-01 |  | 7.575 | 1007.3863 | -4.0125 | -4.8284 | -4.5699
2016-04-02 |  | 10.8667 | 1000.1687 | -6.1208 | -6.4037 | -6.7705
2016-04-03 |  | 11.5125 | 993.3731 | -7.7417 | -7.8721 | -7.7
2016-04-04 |  | 9.6708 | 990.925 | -3.9542 | -4.9341 | -4.1554
2016-04-05 |  | 11.0542 | 995.6946 | -2.4833 | -3.9227 | -3.0564
2016-04-06 |  | 8.2792 | 995.3569 | -1.6667 | -2.7012 | -2.2862
2016-04-07 |  | 6.6917 | 997.3829 | -0.80833 | -1.8314 | -1.341
2016-04-08 |  | 8.8167 | 999.1557 | -2.8042 | -4.2714 | -3.1249
2016-04-09 |  | 7.9375 | 991.6848 | -1.7292 | -3.5811 | -2.2641
2016-04-10 |  | 7.8333 | 995.8212 | -2.075 | -2.939 | -2.2501
2016-04-11 |  | 11.375 | 994.0485 | -8.0667 | -6.751 | -8.3844
2016-04-12 |  | 12.1083 | 994.8504 | -3.1 | -4.578 | -3.6885
2016-04-13 |  | 12.0875 | 996.7076 | -2.5833 | -3.4747 | -3.3294
2016-04-14 |  | 13 | 997.1719 | -4.3875 | -4.9053 | -5.2953
2016-04-15 |  | 9.5458 | 988.2659 | -3.9875 | -4.7175 | -4.4211
2016-04-16 |  | 6.0042 | 992.7822 | -1.8833 | -3.2264 | -2.4434
2016-04-17 |  | 7.1667 | 1004.3895 | -1.3458 | -2.6651 | -1.8318
2016-04-18 |  | 9.2125 | 1010.5941 | -1.6333 | -1.9248 | -1.7471
2016-04-19 |  | 12.3125 | 1016.7988 | -1.6583 | -3.1761 | -2.0708
2016-04-20 |  | 9.1958 | 1017.854 | -2.5583 | -3.9996 | -2.8797
2016-04-21 |  | 10.9667 | 1012.1136 | -4.35 | -5.4836 | -4.6549
2016-04-22 |  | 7.9792 | 1009.4545 | -2.9167 | -3.8758 | -3.5546
2016-04-23 |  | 7.1125 | 1008.5681 | -2.0042 | -3.6512 | -2.4673
2016-04-24 |  | 7.4417 | 1007.8928 | -1.7083 | -2.8238 | -2.2474
2016-04-25 |  | 6.7708 | 998.1427 | -3.6583 | -4.3968 | -3.5344
2016-04-26 |  | 6.0583 | 995.9478 | -1.7708 | -3.0374 | -2.2052
2016-04-27 |  | 7.7833 | 1000.0842 | -2.0958 | -3.4508 | -2.7079
2016-04-28 |  | 8.1125 | 1000.7174 | -3.8417 | -5.6971 | -3.696
2016-04-29 |  | 7.975 | 999.1979 | -0.725 | -3.1033 | -1.2858
2016-04-30 |  | 8.8083 | 1010.0032 | -0.35 | -2.7803 | -1.2845
2016-05-01 |  | 11.2333 | 1015.6591 | -2.1375 | -4.4311 | -2.2918
2016-05-02 |  | 12.0792 | 1008.9058 | -2.5625 | -5.1325 | -3.1007
2016-05-03 |  | 11.9583 | 1013.8442 | -1.075 | -3.5881 | -1.6716
2016-05-04 |  | 12.7542 | 1014.4773 | -2.2375 | -4.5559 | -2.913
2016-05-05 |  | 14.7292 | 1008.0194 | -3.75 | -6.6366 | -4.8014
2016-05-06 |  | 16.0042 | 999.029 | -8.6 | -11.8674 | -7.8007
2016-05-07 |  | 18.2083 | 995.3569 | -10.9208 | -14.8234 | -11.2593
2016-05-08 |  | 20.2208 | 995.8212 | -4.775 | -7.1914 | -4.5973
2016-05-09 |  | 18.0792 | 996.9608 | -5.4792 | -7.729 | -5.1407
2016-05-10 |  | 14.85 | 994.4283 | -9.9792 | -12.166 | -9.1096
2016-05-11 |  | 15.4875 | 991.6426 | -11.5708 | -14.9761 | -11.4303
2016-05-12 |  | 18.3583 | 990.6296 | -8.5875 | -10.8632 | -8.4398
2016-05-13 |  | 15.1875 | 998.818 | -4.4375 | -5.1105 | -4.6243
2016-05-14 |  | 9.8833 | 1008.4415 | -1.3458 | -3.8792 | -2.0706
2016-05-15 |  | 12.6167 | 1010.172 | -2.2083 | -5.1987 | -2.8779
2016-05-16 |  | 13.8333 | 1008.7792 | -3.2917 | -6.9186 | -4.2911
2016-05-17 |  | 14.625 | 1003.8408 | -3.8917 | -6.9474 | -4.7856
2016-05-18 |  | 11.5667 | 993.0777 | -2.925 | -6.0834 | -3.605
2016-05-19 |  | 14.3 | 999.9154 | -3.2083 | -5.8466 | -3.1434
2016-05-20 |  | 15.9042 | 1002.4479 | -2.5833 | -5.917 | -2.7682
2016-05-21 |  | 15.4125 | 997.2141 | -2.5917 | -4.8948 | -3.1717
2016-05-22 |  | 15.5083 | 996.1167 | -2.0292 | -4.3208 | -2.088
2016-05-23 |  | 15.9292 | 1006.0356 | -1.9583 | -3.6159 | -1.9126
2016-05-24 |  | 13.5083 | 1009.4123 | -3.3292 | -4.9043 | -2.9516
2016-05-25 |  | 10.8583 | 1005.6558 | -1.6375 | -4.1177 | -2.3747
2016-05-26 |  | 14.9042 | 1004.6005 | -3.6208 | -6.6073 | -3.9626
2016-05-27 |  | 16.0083 | 1005.3603 | -6.7333 | -10.3005 | -6.7052
2016-05-28 |  | 14.725 | 1003.4187 | -7.6875 | -11.1964 | -8.4304
2016-05-29 |  | 14.6625 | 1001.5615 | -4.7208 | -8.1609 | -5.3735
2016-05-30 |  | 13.8 | 1003.2921 | -2.925 | -5.2091 | -3.4838
2016-05-31 |  | 11.1208 | 1004.1363 | -1.4 | -4.4846 | -2.0195
2016-06-01 |  | 11.5167 | 1009.1168 | -2.3583 | -5.0221 | -2.3733
2016-06-02 |  | 10.8875 | 1008.4415 | -2.3458 | -5.2611 | -2.4936
2016-06-03 |  | 11.2625 | 1005.5291 | -1.9792 | -5.5532 | -2.5293
2016-06-04 |  | 15.7542 | 1005.8246 | -3.8333 | -8.1296 | -5.2173
2016-06-05 |  | 18.1542 | 1009.2857 | -4.2 | -7.7801 | -4.5391
2016-06-06 |  | 17.4917 | 1010.5941 | -3.875 | -6.6416 | -3.5041
2016-06-07 |  | 18.4167 | 1011.4383 | -4.4333 | -8.1844 | -4.1377
2016-06-08 |  | 19.1125 | 1012.3669 | -4.4908 | -7.9807 | -4.8376
2016-06-09 |  | 17.1083 | 1009.9188 | -4.7034 | -8.7165 | -4.9306
2016-06-10 |  | 18.5708 | 1001.9836 | -3.3197 | -6.5035 | -3.6835
2016-06-11 |  | 17.9125 | 999.1557 | -3.9396 | -6.427 | -4.2834
2016-06-12 |  | 15.8083 | 995.2725 | -3.6433 | -6.5975 | -3.9967
2016-06-13 |  | 15.7 | 990.4185 | -3.2055 | -6.2233 | -3.1015
2016-06-14 |  | 14.8625 | 984.847 | -2.6639 | -5.4906 | -3.1046

## Results
DateTime | CorrectedValue
2016-01-01
2016-01-02
2016-01-03
2016-01-04
2016-01-05
2016-01-06
2016-01-07
2016-01-08
2016-01-09
2016-01-10
2016-01-11
2016-01-12
2016-01-13
2016-01-14
2016-01-15
2016-01-16
2016-01-17
2016-01-18
2016-01-19
2016-01-20
2016-01-21
2016-01-22
2016-01-23
2016-01-24
2016-01-25
2016-01-26
2016-01-27
2016-01-28
2016-01-29
2016-01-30
2016-01-31
2016-02-01
2016-02-02
2016-02-03
2016-02-04
2016-02-05
2016-02-06
2016-02-07
2016-02-08
2016-02-09
2016-02-10
2016-02-11
2016-02-12
2016-02-13
2016-02-14
2016-02-15
2016-02-16
2016-02-17
2016-02-18
2016-02-19
2016-02-20
2016-02-21
2016-02-22
2016-02-23
2016-02-24
2016-02-25
2016-02-26
2016-02-27
2016-02-28
2016-02-29
2016-03-01
2016-03-02
2016-03-03
2016-03-04
2016-03-05
2016-03-06
2016-03-07
2016-03-08
2016-03-09
2016-03-10
2016-03-11
2016-03-12
2016-03-13
2016-03-14
2016-03-15
2016-03-16
2016-03-17
2016-03-18
2016-03-19
2016-03-20
2016-03-21
2016-03-22
2016-03-23
2016-03-24
2016-03-25
2016-03-26
2016-03-27
2016-03-28
2016-03-29
2016-03-30
2016-03-31
2016-04-01
2016-04-02
2016-04-03
2016-04-04
2016-04-05
2016-04-06
2016-04-07
2016-04-08
2016-04-09
2016-04-10
2016-04-11
2016-04-12
2016-04-13
2016-04-14
2016-04-15
2016-04-16
2016-04-17
2016-04-18
2016-04-19
2016-04-20
2016-04-21
2016-04-22
2016-04-23
2016-04-24
2016-04-25
2016-04-26
2016-04-27
2016-04-28
2016-04-29
2016-04-30
2016-05-01
2016-05-02
2016-05-03
2016-05-04
2016-05-05
2016-05-06
2016-05-07
2016-05-08
2016-05-09
2016-05-10
2016-05-11
2016-05-12
2016-05-13
2016-05-14
2016-05-15
2016-05-16
2016-05-17
2016-05-18
2016-05-19
2016-05-20
2016-05-21
2016-05-22
2016-05-23
2016-05-24
2016-05-25
2016-05-26
2016-05-27
2016-05-28
2016-05-29
2016-05-30
2016-05-31
2016-06-01
2016-06-02
2016-06-03
2016-06-04
2016-06-05
2016-06-06
2016-06-07
2016-06-08
2016-06-09
2016-06-10
2016-06-11
2016-06-12
2016-06-13
2016-06-14