## Introduction
Volatile Correction Model
Version 1.1
The Environmental Research Group have developed this application to allow users to correct their TEOM measurements based on nearby FDMS measurements.
Site
Start Date
End Date
This spreadsheet was created using the website | www.volatile-correction-model.info
You can also contact us via email at | vcm@erg.kcl.ac.uk
Using the correction model
1. Go to the Summary sheet and ensure details are correct | Summary Page
2. Go to the Data sheet and enter any local measurement data (e.g. FDMS purge, temperature, barometric pressure etc). Please ensure that the measurements are in the correct units, especially barometric pressure which should be in millibar (mbar). If you need help converting these units please see the help section of the VCM Web Portal. | Data Page
3. Paste in the TEOM data you would like to correct into the TEOM column on the data page. | Data Page
4. Copy the data out of the results sheet - if copying to excel then use copy, and then paste special, values | Results Page
Cell colours
Data Entry | Data Entry Needed (unless values already there)
Fixed Values | Fixed after setup on website
Calculated Values | Values will be automatically calculated
Warnings | Warning for cell

## Summary
Summary | Text | Value
0
Site Name | Maidstone Rural - Detling
Organisation | Kent
Start Date | 01/01/2013
End Date | 31/12/2013
TEOM data already corrected with 1.3 factor | No
EPA Constant A |  | 3
EPA Constant B |  | 1.03
Instrument Temperature |  | 25
Instrument Pressure |  | 1013
Instrument reports to local ambient readings | No
Timescale | Daily
Pressure Site | Thurrock - Stanford-le-Hope (TK3)
Pressure Site Warning
Temperature Site | Bexley - Belvedere FDMS (BX0)
Temperature Site Warning
FDMS Site 1 | Bexley - Belvedere FDMS (BX0)
FDMS Site 1 Warning
FDMS Site 2 | Lewisham - New Cross (LW2)
FDMS Site 2 Warning
FDMS Site 3 | Average of remaining sites within range
FDMS Site 3 Warning | FDMS3 Correction includes unratified data.

## Data
DateTime | TEOM | Temperature | Pressure | FDMS1 | FDMS2 | FDMS3
| 0 | 0 | 0 | 0 | 0 | 0
2013-01-01 |  | 5.7 | 1003.3343 | 0.92435 | -0.68681 | -1.2154
2013-01-02 |  | 6.6458 | 1018.6981 | 0.23428 | -1.1187 | -1.4995
2013-01-03 |  | 9.9133 | 1027.984 | -0.40903 | -2.4181 | -2.8945
2013-01-04 |  | 9.3625 | 1032.4158 | -1.6366 | -3.5958 | -3.5729
2013-01-05 |  | 8.4875 | 1030.4743 | -2.8984 | -4.2397 | -4.3963
2013-01-06 |  | 7.15 | 1027.5619 | -2.9586 | -4.654 | -5.0595
2013-01-07 |  | 7.475 | 1022.2436 | -2.1063 | -3.5262 | -4.0359
2013-01-08 |  | 9.4375 | 1019.6267 | -1.4585 | -2.9928 | -3.4971
2013-01-09 |  | 5.175 | 1016.2923 | -2.0985 | -4.1878 | -4.491
2013-01-10 |  | 1.4583 | 1010.8474 | -4.8589 | -6.793 | -6.2352
2013-01-11 |  | 2.0042 | 1012.8734 | -6.1568 | -9.0364 | -7.7722
2013-01-12 |  | 2.6708 | 1008.737 | -5.1379 | -6.5141 | -6.4629
2013-01-13 |  | 1.5083 | 1013.8442 | -4.3363 | -5.8262 | -5.9928
2013-01-14 |  | 0.5625 | 1005.4447 | -4.6999 | -5.9251 | -5.8773
2013-01-15 |  | 0.3 | 1003.9674 | -3.0057 | -4.3653 | -4.4763
2013-01-16 |  | -2.7333 | 1008.3413 | -4.7911 | -6.9861 | -6.1951
2013-01-17 |  | -1.1625 | 1013 | -6.0391 | -8.3028 | -7.5717
2013-01-18 |  | -1.3417 | 999.7044 | -8.2612 | -9.2242 | -9.1147
2013-01-19 |  | -0.45833 | 992.74 | -5.4001 | -6.9314 | -6.9117
2013-01-20 |  | -1.2583 | 989.49 | -3.991 | -5.3062 | -5.3116
2013-01-21 |  | -1.0458 | 990.2919 | -3.6027 | -5.3274 | -5.4377
2013-01-22 |  | 0.058333 | 997.7206 | -5.5567 | -7.9686 | -7.0922
2013-01-23 |  | 1.45 | 1003.6298 | -7.2549 | -9.4347 | -8.5634
2013-01-24 |  | 0.27917 | 1012.2825 | -5.3875 | -7.0212 | -6.7392
2013-01-25 |  | 0.44583 | 1009.7922 | -6.8083 | -8.437 | -8.3179
2013-01-26 |  | 4.8375 | 1001.9836 | -3.2507 | -4.1129 | -4.467
2013-01-27 |  | 7.3167 | 993.3309 | -1.0737 | -2.7073 | -3.0991
2013-01-28 |  | 6.4542 | 1000.8862 | -0.69747 | -1.9355 | -2.1972
2013-01-29 |  | 11.5417 | 998.5647 | -1.1811 | -2.3069 | -3.1293
2013-01-30 |  | 9.4625 | 1002.7012 | 0.22832 | -1.3804 | -1.8289
2013-01-31 |  | 8.1208 | 1007.1753 | -0.57789 | -2.3273 | -2.8791
2013-02-01 |  | 5.05 | 997.003 | -1.507 | -2.9395 | -3.4312
2013-02-02 |  | 2.9333 | 1011.1006 | 0.8564 | -1.2963 | -1.2653
2013-02-03 |  | 5 | 1013.1688 | -1.5675 | -2.9176 | -3.1899
2013-02-04 |  | 8.7833 | 1006.6265 | -1.1394 | -3.1339 | -3.4044
2013-02-05 |  | 4 | 994.0062 | -1.1936 | -2.4273 | -2.8286
2013-02-06 |  | 3.4542 | 1002.1525 | 1.2298 | -0.55598 | -0.79305
2013-02-07 |  | 2.8333 | 1012.5779 | -0.31287 | -2.4048 | -2.1095
2013-02-08 |  | 2.4375 | 1014.3507 | -2.9233 | -5.8163 | -4.8329
2013-02-09 |  | 2.5583 | 1013.802 | -4.3214 | -6.2108 | -5.3457
2013-02-10 |  | 2.175 | 995.2303 | -2.9328 | -4.8104 | -4.9267
2013-02-11 |  | 0.12917 | 995.1459 | -2.9634 | -4.6033 | -4.5602
2013-02-12 |  | 0.88333 | 1011.0162 | -5.7003 | -7.6697 | -7.0872
2013-02-13 |  | 1.1625 | 1017.052 | -6.0403 | -8.1769 | -7.7602
2013-02-14 |  | 7.275 | 1006.8376 | -4.1103 | -5.2329 | -5.3494
2013-02-15 |  | 6.5083 | 1015.1526 | -0.9913 | -3.3653 | -2.615
2013-02-16 |  | 6.0667 | 1019.1624 | -1.6524 | -4.3901 | -3.5731
2013-02-17 |  | 3.1458 | 1017.5163 | -6.2847 | -8.8573 | -7.753
2013-02-18 |  | 3.15 | 1016.4611 | -10.1325 | -12.2304 | -10.6401
2013-02-19 |  | 3.0917 | 1014.8572 | -8.7987 | -12.4226 | -10.2404
2013-02-20 |  | 2.7333 | 1019.2468 | -8.5767 | -10.9565 | -9.3778
2013-02-21 |  | 0.98016 | 1019.6267 |  | -6.1899 | -5.4981
2013-02-22 |  | 0.1875 | 1015.828 | -1.5659 | -3.2826 | -3.5598
2013-02-23 |  | 0.225 | 1016.1234 | -2.001 | -2.9232 | -3.6856
2013-02-24 |  | 0.80417 | 1018.9936 | -1.6051 | -2.3752 | -3.3861
2013-02-25 |  | 2.4833 | 1022.2858 | -1.449 | -2.5596 | -3.1405
2013-02-26 |  | 3.175 | 1028.0262 | -5.8911 | -6.7924 | -7.5816
2013-02-27 |  | 2.9958 | 1029.5879 | -4.9384 | -5.5916 | -6.1291
2013-02-28 |  | 3.4625 | 1025.156 | -2.5131 | -4.1997 | -4.6025
2013-03-01 |  | 4.0125 | 1024.6495 | -1.6765 | -3.0408 | -3.7621
2013-03-02 |  | 2.25 | 1023.0034 | -1.4784 | -3.3787 | -3.6582
2013-03-03 |  | 2.9917 | 1018.9092 | -3.7557 | -5.9953 | -6.4455
2013-03-04 |  | 3.7333 | 1009.159 | -10.6262 | -11.673 | -12.6684
2013-03-05 |  | 8.2125 | 999.9998 | -8.773 | -9.6771 | -11.3043
2013-03-06 |  | 8.7958 | 996.3699 | -10.9561 | -12.3121 | -12.5962
2013-03-07 |  | 7.25 | 992.529 |  | -13.1954 | -14.2132
2013-03-08 |  | 7.6708 | 993.2043 |  |  | -11.0191
2013-03-09 |  | 5.325 | 997.7206 | -6.9292 | -6.6973 | -9.3142
2013-03-10 |  | 1.5042 | 1001.3927 | -2.7042 | -2.1878 | -4.3552
2013-03-11 |  | -1.3125 | 1002.659 | -0.99167 | -0.34451 | -2.7812
2013-03-12 |  | 0.59167 | 1003.9674 | -0.8125 | -0.43573 | -1.9629
2013-03-13 |  | 2.5875 | 1005.698 | -1.9125 | -2.1078 | -3.658
2013-03-14 |  | 3.4917 | 1010.7207 | -4.2667 | -4.1276 | -5.8761
2013-03-15 |  | 5.6625 | 1002.9122 | -1.4917 | -2.2563 | -3.6765
2013-03-16 |  | 5.575 | 992.0647 | -1.3875 | -1.7583 | -3.3278
2013-03-17 |  | 3.8542 | 985.7334 | -0.91667 | -1.5796 | -3.1426
2013-03-18 |  | 3.825 | 986.5776 | -2.7083 | -3.6852 | -4.8936
2013-03-19 |  | 4.3958 | 993.1199 | -7.5042 | -7.1826 | -8.2333
2013-03-20 |  | 3.3208 | 1002.7856 | -6.775 | -6.9989 | -9.2255
2013-03-21 |  | 3.5708 | 1012.0292 | -4.8667 | -4.9302 | -7.0084
2013-03-22 |  | 3.1792 | 1006.2467 | -11.6292 | -10.9233 | -13.0822
2013-03-23 |  | 0.65833 | 1005.7402 | -7.7125 | -7.0615 | -9.2834
2013-03-24 |  | -0.20417 | 1008.5681 | -4.5667 | -4.8655 | -6.5511
2013-03-25 |  | 0.4875 | 1009.5389 | -2.7667 | -2.5544 | -4.5661
2013-03-26 |  | 0.425 | 1008.5681 | -4.2375 | -3.7171 | -5.9807
2013-03-27 |  | 0.6625 | 1006.9642 | -6.0625 | -5.7568 | -8.0592
2013-03-28 |  | 1.3625 | 1007.5973 | -6.1542 | -6.36 | -8.1491
2013-03-29 |  | 1.75 | 1005.9512 | -2.5042 | -2.8505 | -4.0253
2013-03-30 |  | 1.4125 | 1006.8376 | -1.5208 | -1.7373 | -3.3153
2013-03-31 |  | 1.3083 | 1009.7078 | -2.1125 | -2.4772 | -3.6591
2013-04-01 |  | 2.1417 | 1007.0486 | -3.2208 | -3.7503 | -5.3627
2013-04-02 |  | 3.1958 | 1010.4675 | -1.1667 | -1.7735 | -2.953
2013-04-03 |  | 1.575 | 1012.2825 | -2.3208 | -3.0422 | -4.179
2013-04-04 |  | 0.98333 | 1009.0746 | -3.4125 | -3.7359 | -5.2426
2013-04-05 |  | 3.4208 | 1010.9318 | -1.8792 | -2.3965 | -3.5443
2013-04-06 |  | 4.0125 | 1019.289 | -2.1125 | -2.8835 | -4.1407
2013-04-07 |  | 4.8083 | 1014.9838 | -6.6792 | -6.8398 | -8.5408
2013-04-08 |  | 5.45 | 1000.7596 | -10.3625 | -10.89 | -12.232
2013-04-09 |  | 5.5333 | 993.2465 | -9.1458 | -9.575 | -11.2345
2013-04-10 |  | 7.2 | 998.6914 | -16.6333 | -16.7314 | -18.1941
2013-04-11 |  | 6.0958 | 992.74 | -10.4958 | -10.9996 | -9.7674
2013-04-12 |  | 8.45 | 993.8374 | -2.475 | -3.6439 | -3.7755
2013-04-13 |  | 9.3583 | 1007.5129 | -1.5208 | -2.6323 | -3.4699
2013-04-14 |  | 15.9417 | 1009.2012 | -1.7625 | -2.8629 | -3.9318
2013-04-15 |  | 13.3833 | 1012.7045 | -1.3792 | -2.3385 | -3.6204
2013-04-16 |  | 12.4583 | 1011.4383 | -0.9375 | -1.7072 | -3.1253
2013-04-17 |  | 13.7667 | 1009.4545 | -2.7542 | -3.5828 | -4.7593
2013-04-18 |  | 10.0917 | 1009.2857 | -0.3 | -1.7507 | -2.5138
2013-04-19 |  | 8.3667 | 1022.2014 | 0.14167 | -0.91495 | -1.655
2013-04-20 |  | 7.2958 | 1027.9418 | -1.5667 | -2.9957 | -3.7931
2013-04-21 |  | 9.7042 | 1016.3345 | -2.6875 | -3.4773 | -4.6053
2013-04-22 |  | 11.7167 | 1011.3539 | -2.7542 | -2.9411 | -4.2119
2013-04-23 |  | 16.2042 | 1015.1526 | -1.5042 | -2.5287 | -3.7519
2013-04-24 |  | 15.9417 | 1019.1202 | -2.9083 | -3.8171 | -4.499
2013-04-25 |  | 17.1833 | 1015.6169 | -5.975 | -7.0112 | -7.4703
2013-04-26 |  | 8.4958 | 1009.9188 | -3.5833 | -4.6226 | -4.8146
2013-04-27 |  | 6.6208 | 1010.8474 | -1.7875 | -2.2553 | -2.9816
2013-04-28 |  | 8.7833 | 1011.6493 | -2.4417 | -3.4358 | -4.192
2013-04-29 |  | 11.3583 | 1012.3669 | -0.14583 | -1.226 | -2.2002
2013-04-30 |  | 9.2708 | 1020.4287 | -0.6625 | -1.8221 | -2.7917
2013-05-01 |  | 10.1625 | 1019.5423 | -2.2167 | -3.5696 | -4.0765
2013-05-02 |  | 10.5292 | 1018.2338 | -1.2333 | -2.5575 | -3.0113
2013-05-03 |  | 14.3792 | 1014.4773 | -2.5042 | -3.5807 | -4.2713
2013-05-04 |  | 12.4667 | 1012.8312 | -1.225 | -1.8537 | -2.8256
2013-05-05 |  | 14.6958 | 1017.3052 | -0.99167 | -2.2643 | -3.1142
2013-05-06 |  | 16.6583 | 1015.4481 | -2.4625 | -3.8499 | -4.4987
2013-05-07 |  | 14.8125 | 1011.8604 | -5.3917 | -4.987 | -6.4374
2013-05-08 |  | 13.6833 | 1002.8278 | -9.1625 | -8.4612 | -8.8399
2013-05-09 |  | 11.8375 | 1004.1785 | -1.7792 | -3.2695 | -3.0872
2013-05-10 |  | 13.4 | 1006.0778 | -0.70417 | -1.2899 | -2.4503
2013-05-11 |  | 9.7875 | 1006.12 | -1.1167 | -0.73075 | -2.8936
2013-05-12 |  | 11.45 | 1009.5811 | -0.75833 | -1.6047 | -2.3423
2013-05-13 |  | 11.9917 | 1006.4999 | -1.5625 | -1.5922 | -3.2966
2013-05-14 |  | 9.0208 | 997.805 | -2.4667 | -2.6052 | -4.099
2013-05-15 |  | 9.1958 | 990.7562 | -0.34583 | -0.47994 | -1.7466
2013-05-16 |  | 11.3375 | 995.6946 | -2.2583 | -2.3664 | -3.5941
2013-05-17 |  | 9.5833 | 1001.7726 | -2 | -3.2148 | -3.9943
2013-05-18 |  | 12.2917 | 1003.4609 | -2.6875 | -3.9112 | -5.066
2013-05-19 |  | 12.8417 | 1006.8798 | -6.775 | -8.1572 | -8.7451
2013-05-20 |  | 13.575 | 1006.3311 | -6.1292 | -7.4794 | -8.0834
2013-05-21 |  | 11.7708 | 1011.3539 | -3.4375 | -3.905 | -5.1628
2013-05-22 |  | 10.9125 | 1013.1688 | -3.3833 | -3.896 | -4.8373
2013-05-23 |  | 7.95 | 1008.0194 | -1.5792 | -2.7771 | -2.7984
2013-05-24 |  | 6.3083 | 1004.9382 | -0.82917 | -1.4621 | -2.1275
2013-05-25 |  | 10.7375 | 1015.7013 | -2.1833 | -2.8662 | -3.191
2013-05-26 |  | 14.9833 | 1012.8734 | -2.4667 | -3.8892 | -3.9376
2013-05-27 |  | 14.5208 | 1003.7986 | -2.9708 | -3.7493 | -4.6332
2013-05-28 |  | 10.3917 | 996.0322 | -4.3 | -4.8086 | -5.5547
2013-05-29 |  | 10.7625 | 999.7044 | -3.6083 | -4.1652 | -4.6676
2013-05-30 |  | 11.3917 | 1006.2045 | -3.0458 | -3.4159 | -4.2428
2013-05-31 |  | 15.8292 | 1013.3799 | -3.7042 | -4.3559 | -4.812
2013-06-01 |  | 13.875 | 1018.6559 | -2.2333 | -2.838 | -3.3536
2013-06-02 |  | 14.3375 | 1024.4807 | -1.3583 | -2.4286 | -2.9965
2013-06-03 |  | 13.5542 | 1027.3086 | -2.225 | -2.7102 | -3.3923
2013-06-04 |  | 14.9917 | 1021.9482 | -2.0417 | -2.5381 | -3.0868
2013-06-05 |  | 14.5042 | 1017.1364 | -2.3917 | -2.5458 | -3.4393
2013-06-06 |  | 15.6583 | 1017.5163 | -0.90435 | -2.5617 | -3.3816
2013-06-07 |  | 14.6583 | 1018.9092 | -1.0208 | -2.553 | -2.9659
2013-06-08 |  | 13.1583 | 1016.9254 | -1.2083 | -2.4668 | -3.063
2013-06-09 |  | 11.7625 | 1012.1136 | -1.0042 | -2.0254 | -2.6382
2013-06-10 |  | 12.075 | 1011.2695 | -1.0083 | -1.8821 | -2.6446
2013-06-11 |  | 14.6125 | 1009.6233 | -2.3333 | -3.5757 | -4.1789
2013-06-12 |  | 15.6083 | 1007.0486 | -0.7125 | -2.5548 | -3.3351
2013-06-13 |  | 14.1708 | 1007.133 | 0.4625 | -1.7261 | -2.3862
2013-06-14 |  | 15.4375 | 1011.2272 | -0.925 | -2.3743 | -3.2204
2013-06-15 |  | 13.7333 | 1004.3895 | -0.10417 | -1.3624 | -2.4486
2013-06-16 |  | 14.9875 | 1009.5389 | -0.083333 | -1.3172 | -2.4518
2013-06-17 |  | 16.3167 | 1009.7077 | -0.75 | -2.1488 | -3.4976
2013-06-18 |  | 17.6083 | 1010.0032 | -2.75 | -5.479 | -6.0168
2013-06-19 |  | 20.8417 | 1010.2142 | -5.1375 | -7.4507 | -7.6487
2013-06-20 |  | 17.4917 | 1006.922 | -11.4875 | -13.2404 | -12.611
2013-06-21 |  | 16.95 | 1005.4025 | -2.5333 | -4.4696 | -5.2354
2013-06-22 |  | 14.8833 | 1002.2369 | -1.5458 | -3.1042 | -3.7985
2013-06-23 |  | 14.7625 | 1005.107 | 0.65833 | -1.2341 | -2.078
2013-06-24 |  | 13.5125 | 1017.263 | 0.59583 | -1.4049 | -2.0154
2013-06-25 |  | 16.0417 | 1023.959 | -0.20417 | -2.6912 | -2.4361
2013-06-26 |  | 16.5792 | 1024.4841 | -0.95833 | -3.6514 | -3.3439
2013-06-27 |  | 16.15 | 1021.7038 | -2.1364 | -4.2816 | -3.8632
2013-06-28 |  | 16.025 | 1015.7858 | -1.3 | -3.9878 | -3.446
2013-06-29 |  | 18.0417 | 1019.4579 | -0.47083 | -2.7707 | -2.6902
2013-06-30 |  | 21.8125 | 1017.2208 | -1.2667 | -4.023 | -3.6257
2013-07-01 |  | 17.9958 | 1013.0844 | -0.97083 | -2.8713 | -3.0589
2013-07-02 |  | 15.625 | 1007.2175 | -1.475 | -3.5295 | -3.8539
2013-07-03 |  | 17.2083 | 1005.6135 | 0.30417 | -2.2604 | -1.9346
2013-07-04 |  | 18.4708 | 1016.4611 | -0.05 | -2.4957 | -2.1304
2013-07-05 |  | 20.2875 | 1025.5781 | -0.52083 | -3.4137 | -2.8898
2013-07-06 |  | 21.3667 | 1026.5489 | -2.8917 | -5.1439 | -5.6221
2013-07-07 |  | 22.525 | 1028.8703 | -7.675 | -11.2412 | -9.1637
2013-07-08 |  | 20.9667 | 1029.2924 | -2.5333 | -6.247 | -5.0702
2013-07-09 |  | 19.5917 | 1024.6495 | -1.3583 | -3.9156 | -3.9974
2013-07-10 |  | 18.175 | 1022.0326 | -0.63333 | -3.5567 | -2.9721
2013-07-11 |  | 16.1917 | 1022.1592 | -0.54583 | -2.6387 | -2.8201
2013-07-12 |  | 17.5208 | 1021.6949 | -0.6125 | -3.3931 | -2.9234
2013-07-13 |  | 22.7958 | 1020.7241 | -1.4708 | -5.3565 | -5.1108
2013-07-14 |  | 24.275 | 1020.0488 | -2.425 | -6.4795 | -5.6105
2013-07-15 |  | 24.1708 | 1019.6267 | -2 | -5.1346 | -3.9429
2013-07-16 |  | 24.0083 | 1019.6267 | -1.5667 | -5.0926 | -3.6876
2013-07-17 |  | 24.8 | 1020.9352 | -1.3042 | -2.4006 | -3.5385
2013-07-18 |  | 22.1542 | 1023.13 | -2.6333 | -3.7259 | -4.1061
2013-07-19 |  | 22.1083 | 1021.6105 | -1.325 | -2.197 | -2.8807
2013-07-20 |  | 18.65 | 1020.0488 | -1.1125 | -2.7883 | -3.47
2013-07-21 |  | 20.3583 | 1016.1234 | -3.2083 | -5.2635 | -5.21
2013-07-22 |  | 25.1458 | 1012.5779 | -4.9083 | -6.3485 | -7.0761
2013-07-23 |  | 22.9083 | 1010.0454 | -2.8417 | -2.9205 | -5.5773
2013-07-24 |  | 22.1083 | 1010.5097 | -1.0833 | -2.442 | -3.5408
2013-07-25 |  | 21.15 | 1009.3701 | -1.1917 | -2.5752 | -3.5156
2013-07-26 |  | 21.9833 | 1008.6947 | -0.90417 | -2.2671 | -3.4783
2013-07-27 |  | 21.5917 | 1002.3213 | -3.0375 | -3.2858 | -4.167
2013-07-28 |  | 20.1 | 1003.9252 | -0.90833 | -2.5576 | -3.0762
2013-07-29 |  | 19.7625 | 1008.3993 | -0.64167 | -1.3595 | -2.7252
2013-07-30 |  | 17.1833 | 1010.0454 | -1.2417 | -2.3059 | -3.1115
2013-07-31 |  | 20.1833 | 1011.8604 | -0.275 | -1.9899 | -2.8937
2013-08-01 |  | 26.9042 | 1005.9934 | -1.2167 | -2.8509 | -3.3282
2013-08-02 |  | 20.1083 | 1005.5291 | -0.9375 | -1.6981 | -2.9111
2013-08-03 |  | 19.4125 | 1012.2825 | -0.0875 | -1.7907 | -2.1759
2013-08-04 |  | 19.8292 | 1015.5747 | -0.85 | -2.0248 | -2.9784
2013-08-05 |  | 19.2667 | 1008.5259 | -1.0542 | -2.0245 | -2.9142
2013-08-06 |  | 18.2792 | 1012.2402 | -0.97917 | -2.2746 | -2.8706
2013-08-07 |  | 17.5792 | 1011.0584 | -1.4458 | -2.5448 | -3.1076
2013-08-08 |  | 19.0875 | 1015.7858 | -1.3667 | -2.7301 | -3.1275
2013-08-09 |  | 19.5 | 1015.237 | -1.3625 | -3.3636 | -3.1191
2013-08-10 |  | 18.4708 | 1018.065 | -0.85417 | -2.2648 | -2.5589
2013-08-11 |  | 19.2125 | 1013.9286 | -1.0708 | -2.0828 | -2.738
2013-08-12 |  | 17.8542 | 1012.9156 | -0.85833 | -1.7097 | -2.2743
2013-08-13 |  | 16.4417 | 1017.8117 | -0.2 | -1.7955 | -1.8886
2013-08-14 |  | 18.8042 | 1018.8248 | -0.9625 | -2.6787 | -2.7411
2013-08-15 |  | 20.3042 | 1014.7728 | -1.3833 | -2.9363 | -2.9768
2013-08-16 |  | 17.7625 | 1011.5649 | -1.0083 | -2.0849 | -2.5306
2013-08-17 |  | 17.2542 | 1008.4415 | -1.7083 | -3.4715 | -3.4518
2013-08-18 |  | 19.1083 | 1006.1622 | -0.83333 | -2.1929 | -2.1387
2013-08-19 |  | 18.3167 | 1016.6721 | -2.4055e-16 | -1.3461 | -1.4451
2013-08-20 |  | 18.9417 | 1023.6787 | -0.95833 | -2.6152 | -2.1582
2013-08-21 |  | 20.875 | 1019.8377 | -1.1917 | -2.7477 | -2.4408
2013-08-22 |  | 16.8042 | 1016.2078 | -1.8083 | -3.6656 | -2.8238
2013-08-23 |  | 20.6417 | 1011.0584 | -9.4381 | -11.0388 | -9.9599
2013-08-24 |  | 15.9917 | 1006.3733 | -13.4833 | -15.7165 | -13.9695
2013-08-25 |  | 17.1875 | 1009.4545 | -3.1 | -4.6257 | -4.211
2013-08-26 |  | 19.375 | 1014.6039 | -2.9875 | -5.1966 | -4.9314
2013-08-27 |  | 16.5708 | 1014.8994 | -1.7208 | -4.0043 | -3.6031
2013-08-28 |  | 18.0042 | 1018.6559 | -3.0458 | -5.0618 | -4.4564
2013-08-29 |  | 19.9417 | 1017.854 | -2.975 | -4.5661 | -4.2038
2013-08-30 |  | 20.6958 | 1015.6169 | -0.85417 | -3.2017 | -2.598
2013-08-31 |  | 17.5542 | 1021.9482 | 0.13333 | -2.9759 | -2.1569
2013-09-01 |  | 16.1875 | 1025.3248 | -0.77083 | -2.6858 | -2.1522
2013-09-02 |  | 19.2875 | 1022.9612 | -0.725 | -2.9305 | -2.1221
2013-09-03 |  | 19.3208 | 1023.1722 | -1.5875 | -4.3005 | -2.967
2013-09-04 |  | 19.2292 | 1017.0942 | -6.1125 | -7.4059 | -6.8249
2013-09-05 |  | 22.0458 | 1006.5843 | -11.2542 | -12.885 | -10.6781
2013-09-06 |  | 14.1292 | 1004.896 | -3.2042 | -5.1458 | -4.8103
2013-09-07 |  | 13.8583 | 1011.0162 | -0.70833 | -2.1206 | -2.1538
2013-09-08 |  | 12.5375 | 1014.3085 | -1.025 | -2.5257 | -2.3149
2013-09-09 |  | 10.5583 | 1012.6201 | -0.975 | -3.3322 | -2.5417
2013-09-10 |  | 12.625 | 1015.6591 | -2.0625 | -3.8615 | -3.3521
2013-09-11 |  | 13.6583 | 1016.5033 | -1.0833 | -3.1464 | -2.3624
2013-09-12 |  | 14.7708 | 1015.3215 | -2.8333 | -4.2573 | -3.5711
2013-09-13 |  | 15.3417 | 1012.7045 | -2.55 | -5.3275 | -4.1272
2013-09-14 |  | 10.3417 | 1011.5227 | -0.88333 | -3.8104 | -2.7254
2013-09-15 |  | 11.875 | 1004.8538 | -2.5583 | -5.1452 | -3.8404
2013-09-16 |  | 10.9667 | 998.607 | -0.75417 | -2.6383 | -2.0913
2013-09-17 |  | 10.9833 | 995.4835 | -1.1375 | -2.3732 | -2.3746
2013-09-18 |  | 13.15 | 1000.5485 | -0.95455 | -1.4149 | -2.0398
2013-09-19 |  | 12.275 | 1006.4577 | -0.52174 | -1.5027 | -1.7829
2013-09-20 |  | 13.9333 | 1014.6883 | 0.32083 | -0.98559 | -1.5287
2013-09-21 |  | 15.1167 | 1020.9352 | -0.38333 | -1.9588 | -2.4308
2013-09-22 |  | 16.0583 | 1024.1852 | -2.05 | -2.6794 | -3.271
2013-09-23 |  | 15.2945 | 1020.8507 | -2.425 | -3.6559 | -4.5976
2013-09-24 |  | 15.0708 | 1012.5357 | -9.2286 | -10.5131 | -9.9141
2013-09-25 |  | 17.2708 | 1008.0194 | -15.0083 | -17.5283 | -16.534
2013-09-26 |  | 14.95 | 1013.3799 | -7.7042 | -6.8158 | -8.1176
2013-09-27 |  | 12.8375 | 1012.4513 | -4.1833 | -4.5414 | -5.296
2013-09-28 |  | 14.4625 | 1006.0356 | -6.2333 | -8.0493 | -8.1377
2013-09-29 |  | 14.1458 | 1003.0388 | -2.9417 | -4.1438 | -4.9833
2013-09-30 |  | 14.1125 | 1003.5453 | -2.8917 | -4.159 | -4.9199
2013-10-01 |  | 13.8333 | 1005.909 | -5.7458 | -6.6972 | -7.5495
2013-10-02 |  | 14.4958 | 1007.724 | -4.6333 | -5.6365 | -6.2261
2013-10-03 |  | 14.7 | 1005.5713 | -4.0417 | -4.8642 | -6.0196
2013-10-04 |  | 16.6125 | 1006.2889 | -1.7833 | -2.058 | -3.2654
2013-10-05 |  | 14.825 | 1016.7565 | -1.3042 | -2.6968 | -3.1752
2013-10-06 |  | 13.0417 | 1021.8637 | -1.6167 | -3.0719 | -3.3976
2013-10-07 |  | 14.1583 | 1021.6527 | -2.025 | -3.219 | -3.8396
2013-10-08 |  | 16.175 | 1020.8085 | -2.1542 | -3.8254 | -3.8665
2013-10-09 |  | 13.0271 | 1015.026 | -1.8917 | -3.4973 | -3.8787
2013-10-10 |  | 8.9167 | 1013.2532 | -0.44583 |  | -1.8225
2013-10-11 |  | 10.2417 | 1012.7045 | -0.92917 | -1.8621 | -2.667
2013-10-12 |  | 10.1792 | 1014.0552 | -1.8125 | -2.9676 | -4.1338
2013-10-13 |  | 9.3167 | 1005.0648 | -2.3875 | -3.8988 | -4.519
2013-10-14 |  | 9.0542 | 1003.3765 | -1.8292 | -2.9167 | -3.726
2013-10-15 |  | 9.9417 | 1006.5843 | -2.8458 | -5.049 | -4.644
2013-10-16 |  | 10.1 | 1006.3733 | -2.3087 | -4.4058 | -4.1737
2013-10-17 |  | 13.2833 | 1009.961 | -0.48261 | -1.1854 | -2.4671
2013-10-18 |  | 12.8125 | 1010.3409 | -2.1958 |  | -4.2913
2013-10-19 |  | 13.5542 | 1002.1525 | -1.85 | -3.1925 | -3.4733
2013-10-20 |  | 12.9042 | 1002.1947 | -0.6125 | -1.4314 | -2.9233
2013-10-21 |  | 15.025 | 1002.4479 | -1.2083 | -1.6203 | -3.0504
2013-10-22 |  | 15.3375 | 993.753 | -1.7048 | -2.0303 | -3.5839
2013-10-23 |  | 12.8958 | 996.4965 | 0.67083 | -0.14072 | -1.6307
2013-10-24 |  | 11.075 | 1010.0032 | -1.2458 | -1.4634 | -2.7278
2013-10-25 |  | 14.9167 | 1001.7304 | -1.7958 | -2.0664 | -3.4345
2013-10-26 |  | 14.4042 | 1000.7174 | -1.5542 | -1.6884 | -3.3676
2013-10-27 |  | 13 | 992.529 | -1.7083 | -1.1055 | -3.311
2013-10-28 |  | 11.2458 | 989.0257 | -0.38696 | -1.092 | -2.0741
2013-10-29 |  | 8.6375 | 1007.0908 | 0.91667 | 0.36983 | -0.94377
2013-10-30 |  | 9.4792 | 1016.5033 | -0.10417 | -1.2461 | -1.8429
2013-10-31 |  | 11.6333 | 1012.789 | -1.0048 | -1.4712 | -3.1079
2013-11-01 |  | 12.1417 | 1004.8538 | -2.1042 | -1.9294 | -3.8125
2013-11-02 |  | 11.0708 | 994.555 | -1.8375 | -2.6931 | -3.9648
2013-11-03 |  | 8.55 | 994.0907 | -1.6125 | -1.9414 | -2.9003
2013-11-04 |  | 6.5792 | 987.5062 | 0.575 | -0.47026 | -1.5408
2013-11-05 |  | 8.1677 | 990.4185 | -1.0049 | -1.9574 | -2.1823
2013-11-06 |  | 11.5625 | 995.568 | -0.975 | -1.1816 | -2.4238
2013-11-07 |  | 9.3125 | 1002.7012 | -0.25 | -1.0851 | -2.4952
2013-11-08 |  | 7.5625 | 1001.3927 | -1.2875 | -1.7804 | -3.2527
2013-11-09 |  | 4.9708 | 1001.857 | -1.675 | -2.2184 | -3.0752
2013-11-10 |  | 4.6417 | 1012.4513 | -0.066667 | -1.5754 | -1.6892
2013-11-11 |  | 8.6625 | 1019.289 | -1.2292 | -2.1661 | -2.79
2013-11-12 |  | 9.2458 | 1022.6657 | -0.56667 | -2.5197 | -2.9534
2013-11-13 |  | 5.55 | 1027.7307 | -1.4708 | -3.7975 | -3.5225
2013-11-14 |  | 6.95 | 1019.5423 | -0.079167 | -1.8445 | -2.0558
2013-11-15 |  | 4.65 | 1028.4905 | -0.6 | -2.5717 | -2.3861
2013-11-16 |  | 5.1125 | 1027.4775 | -2.8 | -5.2277 | -4.4573
2013-11-17 |  | 8.2083 | 1019.6689 | -4.625 | -6.6862 | -6.8945
2013-11-18 |  | 7.3333 | 1006.3311 | -5.7333 | -7.783 | -7.8162
2013-11-19 |  | 2.475 | 1009.5389 | -1.3826 | -3.0738 | -2.8646
2013-11-20 |  | 2.1542 | 998.4803 | -2.925 | -4.0541 | -4.0312
2013-11-21 |  | 3.8583 | 1000.3375 | -0.52917 | -1.1491 | -1.559
2013-11-22 |  | 4.2542 | 1013.2533 | -0.48333 | -1.6071 | -1.5631
2013-11-23 |  | 4.5875 | 1019.9644 | -2.375 | -3.6721 | -3.2198
2013-11-24 |  | 5.8458 | 1026.4645 | -1.7 | -3.5314 | -3.2649
2013-11-25 |  | 4.7792 | 1033.471 | -0.7375 | -2.9974 | -2.2577
2013-11-26 |  | 5.1292 | 1034.3152 | -2.85 | -4.8088 | -3.9538
2013-11-27 |  | 7.9417 | 1029.8833 | -5.2375 | -7.0466 | -6.6659
2013-11-28 |  | 8.6208 | 1030.6009 | -7.0333 | -9.3268 | -8.3467
2013-11-29 |  | 7.7458 | 1021.3995 | -4.2292 | -6.9415 | -6.0107
2013-11-30 |  | 5.6208 | 1023.1722 | -0.10417 | -2.2455 | -1.819
2013-12-01 |  | 5.8292 | 1029.0814 | -1.8458 | -4.5873 | -3.5726
2013-12-02 |  | 7.0625 | 1029.8833 | -2.4458 | -4.9367 | -4.7079
2013-12-03 |  | 5.8792 | 1025.0716 | -2.6667 | -5.5109 | -4.6003
2013-12-04 |  | 5.325 | 1025.0716 | -3.0417 | -4.4263 | -5.0771
2013-12-05 |  | 5.1958 | 1018.5715 | -1.8 | -4.2334 | -3.3384
2013-12-06 |  | 5.7042 | 1023.4255 | -0.29167 | -2.4741 | -1.7691
2013-12-07 |  | 7.2833 | 1022.328 | -2.3625 | -4.6228 | -4.1273
2013-12-08 |  | 7.9833 | 1021.4417 | -1.0833 | -2.8516 | -2.63
2013-12-09 |  | 6.7292 | 1025.1982 | -1.3042 | -3.5342 | -3.7173
2013-12-10 |  | 4.025 | 1027.8151 | -6.0208 | -8.1567 | -7.6402
2013-12-11 |  | 1.3667 | 1025.6625 | -5.6958 | -8.1244 | -7.6909
2013-12-12 |  | 4.2625 | 1020.893 | -7.9292 | -9.9578 | -9.4921
2013-12-13 |  | 9.05 | 1015.9968 | -4.7583 |  | -6.2826
2013-12-14 |  | 7.8417 | 1018.6559 | -1.6625 | -1.5661 | -3.1957
2013-12-15 |  | 10.1 | 1015.828 | -1.9167 | -1.8151 | -3.1451
2013-12-16 |  | 10.2333 | 1013.5065 | -1.5333 | -1.8231 | -3.2099
2013-12-17 |  | 5.0833 | 1017.3897 | -2.5708 | -3.7585 | -4.2093
2013-12-18 |  | 7.6875 | 1003.672 | -4.325 | -4.3286 | -5.4329
2013-12-19 |  | 5.4917 | 998.9024 | 0.59167 | -0.18854 | -1.1951
2013-12-20 |  | 6.3792 | 1015.1948 | 0.0625 | -0.59424 | -1.4581
2013-12-21 |  | 9.3583 | 1008.948 | -1.4083 | -1.6823 | -2.9503
2013-12-22 |  | 7.2958 | 1005.9934 | -0.30833 | -0.82308 | -2.2118
2013-12-23 |  | 7.825 | 994.1329 | -2.725 | -3.3725 | -4.0481
2013-12-24 |  | 6.8042 | 975.9833 | -0.925 | -1.2446 | -2.4754
2013-12-25 |  | 3.1417 | 981.0905 | -0.15417 | -0.7347 | -1.5228
2013-12-26 |  | 3.475 | 991.0939 | -1.6542 | -2.5092 | -2.9439
2013-12-27 |  | 8.1167 | 983.1165 | -0.70417 | -1.4613 | -2.6314
2013-12-28 |  | 4.7833 | 993.8374 | 0.40833 | -0.6664 | -1.44
2013-12-29 |  | 3.8667 | 1011.1428 | -0.2375 | -2.1156 | -2.0157
2013-12-30 |  | 7.275 | 1007.4285 | -1.0833 | -2.1717 | -3.039
2013-12-31 |  | 6.7333 | 1000.5485 | -1.4792 | -2.6695 | -3.466

## Results
DateTime | CorrectedValue