## Introduction
Volatile Correction Model
Version 1.1
The Environmental Research Group have developed this application to allow users to correct their TEOM measurements based on nearby FDMS measurements.
Site
Start Date
End Date
This spreadsheet was created using the website | www.volatile-correction-model.info
You can also contact us via email at | vcm@erg.kcl.ac.uk
Using the correction model
1. Go to the Summary sheet and ensure details are correct | Summary Page
2. Go to the Data sheet and enter any local measurement data (e.g. FDMS purge, temperature, barometric pressure etc). Please ensure that the measurements are in the correct units, especially barometric pressure which should be in millibar (mbar). If you need help converting these units please see the help section of the VCM Web Portal. | Data Page
3. Paste in the TEOM data you would like to correct into the TEOM column on the data page. | Data Page
4. Copy the data out of the results sheet - if copying to excel then use copy, and then paste special, values | Results Page
Cell colours
Data Entry | Data Entry Needed (unless values already there)
Fixed Values | Fixed after setup on website
Calculated Values | Values will be automatically calculated
Warnings | Warning for cell

## Summary
Summary | Text | Value
0
Site Name | Marylebone Rd - Baker St
Organisation | Westminster
Start Date | 01/09/2020
End Date | 01/10/2020
TEOM data already corrected with 1.3 factor | No
EPA Constant A |  | 3
EPA Constant B |  | 1.03
Instrument Temperature |  | 25
Instrument Pressure |  | 1013
Instrument reports to local ambient readings | No
Timescale | Daily
Pressure Site | Westminster - Marylebone Road FDMS (MY7)
Pressure Site Warning
Temperature Site | Westminster - Marylebone Road FDMS (MY7)
Temperature Site Warning
FDMS Site 1 | Lewisham - New Cross (LW2)
FDMS Site 1 Warning | FDMS1 Correction includes unratified data.
FDMS Site 2 | Westminster - Horseferry Road (WM0)
FDMS Site 2 Warning | FDMS2 Correction includes unratified data.
FDMS Site 3 | Average of remaining sites within range
FDMS Site 3 Warning | FDMS3 Correction includes unratified data.

## Data
DateTime | TEOM | Temperature | Pressure | FDMS1 | FDMS2 | FDMS3
| 0 | 0 | 0 | 0 | 0 | 0
2020-09-01 |  | 14.9292 | 1016.5455 |  | -1.3694 | -2.3605
2020-09-02 |  | 16.3583 | 1014.7305 | -3.3673 | -1.9967 | -2.7471
2020-09-03 |  | 18.7375 | 1011.7338 | -3.4518 | -1.5088 | -2.5649
2020-09-04 |  | 16.5958 | 1016.5455 | -2.7758 | -2.7183 | -2.3767
2020-09-05 |  | 14.5875 | 1016.9676 | -2.4251 | -1.4596 | -2.1844
2020-09-06 |  | 15.65 | 1016.7143 | -2.1759 | -0.8774 | -2.0685
2020-09-07 |  | 17.3083 | 1018.9936 | -2.5984 | -0.9799 | -2.171
2020-09-08 |  | 20.5292 | 1020.0488 | -2.5223 | 0.10358 | -2.3507
2020-09-09 |  | 18.0625 | 1019.1202 | -2.4716 | -2.6525 | -3.0272
2020-09-10 |  | 14.8333 | 1018.6559 | -2.7125 | -3.1693 | -2.6941
2020-09-11 |  | 16 | 1012.7045 | -2.2561 | -1.8614 | -2.3581
2020-09-12 |  | 17.2875 | 1015.4903 | -1.4407 | -1.4514 | -1.4995
2020-09-13 |  | 18.5917 | 1019.2468 | -1.9139 | -1.7507 | -2.2451
2020-09-14 |  | 19.7042 | 1017.1786 | -3.7222 | -3.0094 | -3.9126
2020-09-15 |  | 21.7875 | 1013.8442 | -10.6766 | -8.3722 | -9.1621
2020-09-16 |  | 19.8542 | 1020.1754 | -6.1305 | -4.715 | -5.7501
2020-09-17 |  | 15.825 | 1024.143 | -3.1603 | -3.239 | -3.1935
2020-09-18 |  | 15.2375 | 1018.4449 | -2.6871 | -3.4604 | -2.7708
2020-09-19 |  | 17.3708 | 1013.2955 | -2.4843 | -2.7839 | -2.6818
2020-09-20 |  | 17.65 | 1014.5195 | -2.5688 | -2.5092 | -2.8598
2020-09-21 |  | 17.0042 | 1012.9578 | -4.2419 |  | -4.2398
2020-09-22 |  | 19.0583 | 1004.5161 | -3.2617 | -4.8651 | -4.1185
2020-09-23 |  | 15.875 | 995.3569 | -2.1505 | -4.3708 | -4.009
2020-09-24 |  | 11.85 | 991.1361 | -1.3535 | -3.5708 | -2.621
2020-09-25 |  | 10.5833 | 998.016 | -0.43518 | -1.8042 | -1.0691
2020-09-26 |  | 9.7667 | 1006.6265 | -0.6422 | -1.5125 | -1.1724
2020-09-27 |  | 11.5125 | 1008.1882 | -0.95062 | -1.4167 | -1.2636
2020-09-28 |  | 13.7708 | 1009.0324 | -1.2084 | -2.0167 | -1.6328
2020-09-29 |  | 15.5417 | 1010.5941 | -2.1252 | -3.2792 | -3.1752
2020-09-30 |  | 14.5917 | 1002.4057 | -2.9659 | -4.3167 | -3.575
2020-10-01 |  | 13.175 | 992.1069 | -2.1674 | -3.5458 | -3.0523

## Results
DateTime | CorrectedValue