## Introduction
Volatile Correction Model
Version 1.1
The Environmental Research Group have developed this application to allow users to correct their TEOM measurements based on nearby FDMS measurements.
Site
Start Date
End Date
This spreadsheet was created using the website | www.volatile-correction-model.info
You can also contact us via email at | vcm@erg.kcl.ac.uk
Using the correction model
1. Go to the Summary sheet and ensure details are correct | Summary Page
2. Go to the Data sheet and enter any local measurement data (e.g. FDMS purge, temperature, barometric pressure etc). Please ensure that the measurements are in the correct units, especially barometric pressure which should be in millibar (mbar). If you need help converting these units please see the help section of the VCM Web Portal. | Data Page
3. Paste in the TEOM data you would like to correct into the TEOM column on the data page. | Data Page
4. Copy the data out of the results sheet - if copying to excel then use copy, and then paste special, values | Results Page
Cell colours
Data Entry | Data Entry Needed (unless values already there)
Fixed Values | Fixed after setup on website
Calculated Values | Values will be automatically calculated
Warnings | Warning for cell

## Summary
Summary | Text | Value
0
Site Name | Middleport
Organisation | Stoke-on-Trent City Council
Start Date | 01/01/2016
End Date | 23/04/2016
TEOM data already corrected with 1.3 factor | No
EPA Constant A |  | 3
EPA Constant B |  | 1.03
Instrument Temperature |  | 25
Instrument Pressure |  | 1013
Instrument reports to local ambient readings | No
Timescale | Daily
Pressure Site | Local
Pressure Site Warning
Temperature Site | Local
Temperature Site Warning
FDMS Site 1 | Warrington AURN (WR0)
FDMS Site 1 Warning
FDMS Site 2 | Chesterfield Roadside AURN (CS7)
FDMS Site 2 Warning
FDMS Site 3 | Average of remaining sites within range
FDMS Site 3 Warning | FDMS3 Correction includes unratified data.

## Data
DateTime | TEOM | Temperature | Pressure | FDMS1 | FDMS2 | FDMS3
| 0 | 0 | 0 | 0 | 0 | 0
2016-01-01 |  |  |  | -3.3 | -4.3042 | -2.6985
2016-01-02 |  |  |  | -2.4833 | -3.6917 | -2.8931
2016-01-03 |  |  |  | -4.6958 | -4.675 | -3.9938
2016-01-04 |  |  |  | -3.625 | -3.9667 | -2.7651
2016-01-05 |  |  |  | -3.3333 | -4.1833 | -2.2115
2016-01-06 |  |  |  | -6.6958 | -6.6833 | -5.5497
2016-01-07 |  |  |  | -3.6917 | -3.0583 | -2.532
2016-01-08 |  |  |  | -2.4417 | -2 | -1.9686
2016-01-09 |  |  |  | -4.55 | -5.3826 | -4.0704
2016-01-10 |  |  |  | -1.6708 | -1.7583 | -1.1481
2016-01-11 |  |  |  | -4.2417 | -3.7125 | -2.3849
2016-01-12 |  |  |  | -1.4 | -1.4739 | -0.34553
2016-01-13 |  |  |  | -3.1542 | -2.9625 | -2.0737
2016-01-14 |  |  |  | -1.3417 | -1.675 | -0.59567
2016-01-15 |  |  |  | -2.0833 | -1.4125 | -0.4745
2016-01-16 |  |  |  | -5.3083 | -2.5833 | -2.6792
2016-01-17 |  |  |  | -5.0958 | -5.3292 | -3.8867
2016-01-18 |  |  |  |  | -5.0667 | -3.3642
2016-01-19 |  |  |  |  | -7.2208 | -5.5045
2016-01-20 |  |  |  |  | -8.3708 | -7.4515
2016-01-21 |  |  |  |  | -10.7625 | -7.5386
2016-01-22 |  |  |  |  | -4.2458 | -3.0765
2016-01-23 |  |  |  | -2.45 | -3.8958 | -2.1826
2016-01-24 |  |  |  | -2.475 | -4.9917 | -3.1812
2016-01-25 |  |  |  | -3.125 | -5.1792 | -2.932
2016-01-26 |  |  |  | -3.1792 | -4.2458 | -2.6494
2016-01-27 | [5 empty] | -1.2999
2016-01-28 | [5 empty] | -1.1521
2016-01-29 | [5 empty] | -1.9952
2016-01-30 | [5 empty] | -1.2007
2016-01-31 | [5 empty] | -1.3686
2016-02-01 | [5 empty] | -1.5903
2016-02-02 |  |  |  | -1.7667 | -1.95 | -0.9058
2016-02-03 |  |  |  | -1.325 | -1.4958 | -0.5183
2016-02-04 |  |  |  | -2.5087 | -2.75 | -1.9692
2016-02-05 |  |  |  | -3.7708 | -3.6167 | -3.2088
2016-02-06 |  |  |  | -3.9667 | -3.6292 | -3.7142
2016-02-07 |  |  |  | -2.475 | -2.0458 | -1.7378
2016-02-08 |  |  |  | -1.4375 | -1.0292 | -0.28558
2016-02-09 |  |  |  | -1.75 | -1.575 | -1.0431
2016-02-10 |  |  |  | -1.2708 | -1.3292 | -0.50994
2016-02-11 |  |  |  | -3.3375 | -3.0792 | -2.8057
2016-02-12 |  |  |  | -5.6708 |  | -4.7185
2016-02-13 |  |  |  | -6.3625 |  | -5.3889
2016-02-14 |  |  |  | -1.5917 |  | -0.32976
2016-02-15 |  |  |  | -1.5667 |  | -0.54384
2016-02-16 |  |  |  | -6.5542 | -8.7143 | -4.6015
2016-02-17 |  |  |  | -4.2958 | -4.775 | -3.6811
2016-02-18 |  |  |  | -3.4542 | -3.4792 | -2.9423
2016-02-19 |  |  |  | -3.4583 | -5.025 | -2.9915
2016-02-20 |  |  |  | -2.5958 | -2.7417 | -1.2944
2016-02-21 |  |  |  | -2.525 | -3.1417 | -2.117
2016-02-22 |  |  |  | -1.8833 | -1.8125 | -1.046
2016-02-23 |  |  |  | -2.2583 | -2.2417 | -1.1769
2016-02-24 |  |  |  | -5.0292 | -5.5125 | -3.2234
2016-02-25 |  |  |  | -4.6292 | -4.9667 | -3.0427
2016-02-26 |  |  |  | -6.6 | -6.8583 | -4.6343
2016-02-27 |  |  |  | -8.9792 | -9.0833 | -7.266
2016-02-28 |  |  |  | -4.6458 | -4.2917 | -2.9644
2016-02-29 |  |  |  | -6.3875 | -7.7042 | -5.0507
2016-03-01 |  |  |  | -4.7917 | -5.45 | -3.9128
2016-03-02 |  |  |  | -2.5625 | -2.9458 | -1.3308
2016-03-03 |  |  |  | -3.0917 | -3.7 | -1.8318
2016-03-04 |  |  |  | -2.0083 | -2.5 | -1.2228
2016-03-05 |  |  |  | -2.1042 | -3.1792 | -1.4703
2016-03-06 |  |  |  | -2.5583 | -2.5333 | -1.898
2016-03-07 |  |  |  | -2.1208 | -2.0958 | -1.1483
2016-03-08 |  |  |  | -4.9292 | -6.2167 | -4.0983
2016-03-09 |  |  |  | -2.6875 | -3.4375 | -1.3182
2016-03-10 |  |  |  | -2.4125 | -4.1958 | -3.523
2016-03-11 |  |  |  | -8.8083 | -13.2042 | -11.378
2016-03-12 |  |  |  | -12.6542 | -14.1917 | -14.4375
2016-03-13 |  |  |  | -10.1375 | -13.4583 | -15.8341
2016-03-14 |  |  |  | -8.1792 | -8.7917 | -7.852
2016-03-15 |  |  |  | -5.3792 | -6.4625 | -4.8962
2016-03-16 |  |  |  | -4.725 | -5.2417 | -3.1941
2016-03-17 |  |  |  | -8.3708 | -6.7833 | -5.2217
2016-03-18 |  |  |  | -6.8833 | -5.6042 | -4.6693
2016-03-19 |  |  |  | -3.5583 | -3.8083 | -2.1514
2016-03-20 |  |  |  | -5.3458 | -4.1833 | -2.8868
2016-03-21 |  |  |  | -5.0375 | -5.4042 | -4.086
2016-03-22 |  |  |  | -5.5542 | -5.9167 | -4.1219
2016-03-23 |  |  |  | -6.375 | -8.0042 | -6.2458
2016-03-24 |  |  |  | -4.3458 | -5.0875 | -4.3787
2016-03-25 |  |  |  | -3.0042 | -3.4708 | -2.2368
2016-03-26 |  |  |  | -3.3667 | -4.4875 | -3.1586
2016-03-27 |  |  |  | -2.8458 | -2.9375 | -1.8259
2016-03-28 |  |  |  | -1.9208 | -2.3522 | -0.84551
2016-03-29 |  |  |  | -1.9667 | -2.1625 | -0.95654
2016-03-30 |  |  |  | -2.2667 | -2.0875 | -1.2872
2016-03-31 |  |  |  | -2.9042 | -3.5125 | -2.1593
2016-04-01 |  |  |  | -4.1667 | -3.6792 | -3.6472
2016-04-02 |  |  |  | -4.3917 | -5.475 | -4.0587
2016-04-03 |  |  |  | -7.5042 | -10.6167 | -8.0285
2016-04-04 |  |  |  | -5.4667 | -7.9208 | -5.9899
2016-04-05 |  |  |  | -2.975 | -3.7333 | -2.2429
2016-04-06 |  |  |  | -2.8292 | -3.3458 | -2.1636
2016-04-07 |  |  |  | -1.925 | -2.2917 | -0.70256
2016-04-08 |  |  |  | -3.7375 | -4.7125 | -3.3577
2016-04-09 |  |  |  | -2.9625 | -3.1292 | -1.9595
2016-04-10 |  |  |  | -3.7042 | -3.7958 | -2.8635
2016-04-11 |  |  |  | -7.7542 | -8.4083 | -6.8753
2016-04-12 |  |  |  | -8.1625 | -8.2708 | -6.8392
2016-04-13 |  |  |  | -6.0208 | -5.5958 | -4.1545
2016-04-14 |  |  |  | -6.8417 | -6.7083 | -5.2289
2016-04-15 |  |  |  | -5.1708 | -6.4667 | -4.4444
2016-04-16 |  |  |  | -2.475 | -2.8542 | -1.1837
2016-04-17 |  |  |  | -2.3958 | -2.2833 | -1.3068
2016-04-18 |  |  |  | -1.3167 | -2.4125 | -0.86916
2016-04-19 |  |  |  | -2.7833 | -2.9042 | -1.1414
2016-04-20 |  |  |  | -3.875 | -3.6042 | -2.7158
2016-04-21 |  |  |  | -3.0708 | -4.4083 | -3.0724
2016-04-22 |  |  |  | -3.2875 | -5 | -2.6696
2016-04-23 |  |  |  | -3.1208 | -3.3 | -1.8049

## Results
DateTime | CorrectedValue