## Introduction
Volatile Correction Model
Version 1.1
The Environmental Research Group have developed this application to allow users to correct their TEOM measurements based on nearby FDMS measurements.
Site | Mole Valley 3 - Dorking
Start Date | 01/01/2012
End Date | 01/01/2013
This spreadsheet was created using the website | www.volatile-correction-model.info
You can also contact us via email at | vcm@erg.kcl.ac.uk
Using the correction model
1. Go to the Summary sheet and ensure details are correct | Summary Page
2. Go to the Data sheet and enter any local measurement data (e.g. FDMS purge, temperature, barometric pressure etc). Please ensure that the measurements are in the correct units, especially barometric pressure which should be in millibar (mbar). If you need help converting these units please see the help section of the VCM Web Portal. | Data Page
3. Paste in the TEOM data you would like to correct into the TEOM column on the data page. | Data Page
4. Copy the data out of the results sheet - if copying to excel then use copy, and then paste special, values | Results Page
Cell colours
Data Entry | Data Entry Needed (unless values already there)
Fixed Values | Fixed after setup on website
Calculated Values | Values will be automatically calculated
Warnings | Warning for cell

## Summary
Summary | Text | Value
0
Site Name | Mole Valley 3 - Dorking
Organisation | Mole Valley
Start Date | 01/01/2012
End Date | 01/01/2013
TEOM data already corrected with 1.3 factor | No
EPA Constant A |  | 3
EPA Constant B |  | 1.03
Instrument Temperature |  | 25
Instrument Pressure |  | 1013
Instrument reports to local ambient readings | No
Timescale | Daily
Pressure Site | Mole Valley - Dorking (MV3)
Pressure Site Warning
Temperature Site | Mole Valley - Dorking (MV3)
Temperature Site Warning
FDMS Site 1 | Reigate and Banstead 1 co-location (RG5)
FDMS Site 1 Warning
FDMS Site 2 | Sutton - Worcester Park (ST6)
FDMS Site 2 Warning
FDMS Site 3 | Average of remaining sites within range
FDMS Site 3 Warning | FDMS3 Correction includes unratified data.

## Data
DateTime | TEOM | Temperature | Pressure | FDMS1 | FDMS2 | FDMS3
| 0 | 0 | 0 | 0 | 0 | 0
2012-01-01 |  | 8.9802 | 993.7108 | -4.5207 | -3.4706 | -3.3629
2012-01-02 |  | 2.9167 | 995.1353 | -3.3207 | -1.2506 | -1.4651
2012-01-03 |  | 6.1437 | 989.5955 | -4.732 | -2.5298 | -2.5744
2012-01-04 |  | 4.8135 | 998.1638 | -4.0191 | -2.0698 | -2.0402
2012-01-05 |  | 7.4365 | 991.516 | -3.049 |  | -1.0991
2012-01-06 |  | 5.0479 | 1007.9667 | -2.8791 | -2.2266 | -1.6833
2012-01-07 |  | 7.1656 | 1007.6817 | -3.5166 | -2.8843 | -2.1296
2012-01-08 |  | 6.8937 | 1012.2297 | -3.6971 | -3.1611 | -1.7079
2012-01-09 |  | 8.4552 | 1015.9124 | -3.6935 | -3.3882 | -2.8194
2012-01-10 |  | 8.5049 | 1020.1472 | -4.8236 | -3.5946 | -3.2735
2012-01-11 |  | 6.7031 | 1019.4051 | -4.7485 | -4.1896 | -2.9885
2012-01-12 |  | 6.0302 | 1012.0292 | -4.0635 | -4.1519 | -2.9825
2012-01-13 | 26.7735 | 0.28333 | 1013.4643 | -5.2322 | -3.9528 | -3.2233
2012-01-14 | 30.9236 | -1.5177 | 1008.2305 | -8.2198 | -6.9372 | -5.3671
2012-01-15 | 19.7921 | 0.13229 | 1003.3026 | -7.4768 | -4.7413 | -4.5523
2012-01-16 | 25.0505 | -0.53125 | 1004.0307 |  | -5.1787 | -5.4448
2012-01-17 | 40.3936 | -0.70625 | 1005.603 | -7.918 | -7.7361 | -6.4907
2012-01-18 | 10.4499 | 7.5604 | 1005.6241 | -9.2647 | -8.0704 | -7.3925
2012-01-19 | 3.3644 | 7.6594 | 1003.3659 | -4.822 | -6.3459 | -4.2051
2012-01-20 | 16.3725 | 6.0417 | 1001.6249 | -3.8932 | -3.5071 | -2.5942
2012-01-21 | 8.0878 | 8.5854 | 996.9819 | -3.7539 | -4.1093 | -2.9346
2012-01-22 | 15.5903 | 6.201 | 997.6256 | -3.1966 | -2.7834 | -2.014
2012-01-23 | 13.8831 | 4.2344 | 1000.7174 | -3.7384 | -3.3033 | -2.1819
2012-01-24 | 12.4088 | 3.7375 | 1000.1898 |  | -4.2607 | -3.5011
2012-01-25 | 6.6002 | 7.3927 | 998.7547 | -6.8471 | -5.1683 | -4.8315
2012-01-26 | 9.0707 | 4.7115 | 992.6134 | -3.8908 | -3.4383 | -2.4551
2012-01-27 | 15.0284 | 1.4812 | 999.8732 | -2.4945 | -1.8571 | -1.7635
2012-01-28 | 14.2442 | 2.149 | 1008.0194 | -3.1272 | -3.8416 | -3.5721
2012-01-29 | 18.8275 | 2.1458 | 1010.0665 | -5.0919 | -7.2408 | -6.1282
2012-01-30 | 26.5374 | 0.34375 | 1004.7905 | -4.9001 | -4.8719 | -5.2176
2012-01-31 | 38.841 | -1.4719 | 1003.5348 | -6.7385 | -7.4327 | -7.2203
2012-02-01 | 24.1494 | -1.4771 | 1007.9667 | -5.6268 | -4.6004 | -5.7089
2012-02-02 | 15.0903 | -3.2396 | 1010.5625 | -3.3898 | -1.5464 | -2.8359
2012-02-03 | 18.7225 | -3.6042 | 1013.8336 | -4.4361 | -3.286 | -4.0536
2012-02-04 | 18.974 | -3.7521 | 1010.2459 | -8.1922 | -7.4905 | -8.6891
2012-02-05 | 19.9445 | -0.74479 | 1003.9041 | -4.8705 | -5.1276 | -5.1828
2012-02-06 | 25.5359 | 0.84688 | 1010.2881 |  | -7.6904 | -8.0382
2012-02-07 | 20.8509 | -1.4187 | 1016.7988 | -9.1875 | -7.8831 | -8.3946
2012-02-08 | 16.5605 | -1.9792 | 1015.9862 | -4.3292 | -2.9006 | -3.7572
2012-02-09 | 23.7818 | -0.64062 | 1015.2054 | -6.8833 | -5.9858 | -6.2677
2012-02-10 | 22.3248 | -3.2333 | 1014.4456 | -10.925 | -10.4542 | -9.1095
2012-02-11 | 33.0401 | -5.8344 | 1010.8896 | -11.5333 | -11.3258 | -11.4763
2012-02-12 | 22.1451 | -1.7125 | 1009.5284 | -15.075 | -13.0828 | -13.8971
2012-02-13 | 7.7646 | 2.925 | 1005.2126 | -6.0091 | -11.1953 | -8.6368
2012-02-14 | 16.9605 | 4.8219 | 1004.5583 | -1.4125 | -4.7096 | -3.7637
2012-02-15 | 10.5416 | 6.8917 | 1006.827 | -1.0042 | -3.8981 | -3.0018
2012-02-16 | 15.1674 | 6.199 | 1009.7289 | -1.7125 | -4.6796 | -3.57
2012-02-17 | 12.0075 | 7.8083 | 1006.4472 | -3.1875 | -4.93 | -4.9209
2012-02-18 | 9.0139 | 5.9052 | 995.9795 | -1.5167 | -3.7361 | -3.2906
2012-02-19 | 19.9884 | 0.98958 | 1004.2312 | 0.083333 | -1.6398 | -1.1206
2012-02-20 | 19.6532 | 1.4646 | 1010.2565 | -3.9125 | -3.3936 | -3.0549
2012-02-21 | 16.9472 | 7.0479 | 1010.1298 | -1.9375 | -2.472 | -2.7144
2012-02-22 | 14.3807 | 6.9083 | 1006.0884 | -3.6625 | -2.0443 | -4.1564
2012-02-23 | 8.2689 | 11.3094 | 1008.6947 | -1.8708 |  | -3.7033
2012-02-24 | 8.5147 | 9.8958 | 1013.2849 | -1.7208 | -3.5739 | -3.5459
2012-02-25 | 18.7506 | 7.1531 | 1012.9472 | -4.1 | -3.9377 | -4.2907
2012-02-26 | 20.9016 | 5.7188 | 1011.6915 | -4.1208 | -4.6938 | -4.6761
2012-02-27 | 8.5629 | 7.4552 | 1008.4837 | -4.7667 | -5.3662 | -5.1036
2012-02-28 | 12.1525 | 10.7825 | 1009.2184 | -4.8083 | -5.6634 | -5.9537
2012-02-29 | 19.6569 | 9.7281 | 1010.9001 | -7.2542 | -7.1028 | -7.6812
2012-03-01 | 27.0276 | 8.4823 | 1012.0714 | -10.0208 | -10.8642 | -12.1891
2012-03-02 | 30.4316 | 6.1698 | 1009.6022 | -12.7125 | -12.2102 | -14.2996
2012-03-03 | 24.5557 | 7.7031 | 1004.3262 | -10.1083 | -10.8504 | -10.2278
2012-03-04 | 9.0797 | 4.1219 | 999.6727 | -3.4042 | -4.0993 | -4.1654
2012-03-05 | 9.8195 | 4.3344 | 1001.2133 | -1.4042 | -1.8523 | -1.9595
2012-03-06 | 18.3705 | 2.7229 | 1005.3814 | -2.9917 | -2.3754 | -3.7593
2012-03-07 | 10.6222 | 5.276 | 999.124 | -2.2083 | -3.223 | -3.1765
2012-03-08 | 23.4582 | 5.9823 | 1012.1136 | -0.9125 | -1.1136 | -1.365
2012-03-09 | 22.5173 | 7.1625 | 1017.5585 | -2.1958 | -2.7341 | -2.6798
2012-03-10 | 12.1529 | 10.4469 | 1021.4733 | -3.225 |  | -4.7374
2012-03-11 | 20.5767 | 8.3802 | 1022.5285 | -4.7208 | -5.133 | -5.9146
2012-03-12 | 24.3824 | 6.8281 | 1019.2257 | -6.225 | -7.0935 | -8.0559
2012-03-13 | 27.6192 | 6.9719 | 1020.1227 | -5.575 | -9.6219 | -8.5293
2012-03-14 | 31.2363 | 6.176 | 1016.3556 | -9.3583 | -7.932 | -11.0468
2012-03-15 | 30.188 | 7.0229 | 1009.6866 | -16.2792 | -16.1118 | -17.551
2012-03-16 | 21.6866 | 7.9906 | 1004.5478 | -12.6542 | -12.8588 | -12.1283
2012-03-17 | 13.6075 | 6.95 | 998.6914 | -7.0792 | -6.0632 | -7.8113
2012-03-18 | 9.0856 | 5.7469 | 1001.9414 | -1.5 | -4.5748 | -3.3881
2012-03-19 | 13.0235 | 6.5833 | 1015.4059 | -3.3 | -4.1921 | -4.0675
2012-03-20 | 17.8392 | 7.8438 | 1018.8036 | -1.6417 | -3.9667 | -3.3298
2012-03-21 | 22.0737 | 9.899 | 1020.4181 | -4.0625 | -9.3847 | -5.8416
2012-03-22 | 25.4096 | 9.4656 | 1015.5747 | -17.6667 | -17.6342 | -17.9018
2012-03-23 | 25.9315 | 10.7885 | 1014.5195 | -15.4708 | -19.414 | -20.9286
2012-03-24 | 22.9866 | 11.1677 | 1017.5691 | -15.4708 | -18.6558 | -19.6899
2012-03-25 | 12.2397 | 8.2979 | 1021.1146 | -8.7833 | -9.4137 | -8.1934
2012-03-26 | 18.0515 | 9.6917 | 1022.7818 | -10.4542 | -11.5357 | -10.3335
2012-03-27 | 16.7646 | 9.85 | 1023.6365 | -9.975 | -7.3318 | -7.7891
2012-03-28 | 20.1645 | 11.9875 | 1020.7663 | -4.9167 | -7.3088 | -6.9094
2012-03-29 | 24.6395 | 12.0771 | 1017.3686 | -9.4042 | -9.2187 | -10.6242
2012-03-30 | 32.836 | 11.3958 | 1013.6753 | -13.3875 | -14.1696 | -13.5076
2012-03-31 | 17.6802 | 7.3979 | 1007.4179 | -5.4208 | -6.5997 | -5.7695
2012-04-01 | 15.1332 | 6.5187 | 1005.6663 | -2.6625 | -3.6644 | -3.6721
2012-04-02 | 20.8968 | 9.1135 | 997.3618 | -5.225 | -6.3567 | -5.7651
2012-04-03 | 12.9052 | 9.0479 | 990.9567 | -5.9458 | -6.0238 | -6.6438
2012-04-04 | 14.0604 | 5.5083 | 993.2887 | -2.9167 | -3.2113 | -3.9516
2012-04-05 | 19.3252 | 4.7948 | 1002.3529 | -8.4375 | -7.1769 | -7.4987
2012-04-06 | 11.4962 | 6.5969 | 998.6597 | -5.3 | -5.6099 | -5.6607
2012-04-07 | 9.6322 | 7.4167 | 998.6492 | -3.575 | -4.5653 | -4.1449
2012-04-08 | 8.5019 | 9.0573 | 998.1849 | -5.5 | -6.1276 | -5.5026
2012-04-09 | 4.923 | 7.8948 | 982.8527 | -3.0375 | -4.8856 | -4.5366
2012-04-10 | 10.6212 | 7.7295 | 951.1614 | -1 | -2.3881 | -2.3105
2012-04-11 | 10.1887 | 7.0833 | 983.0532 | -0.7875 | -1.7944 | -2.1331
2012-04-12 | 9.9536 | 6.1823 | 988.5508 | -2.4125 | -4.2692 | -3.6353
2012-04-13 | 12.03 | 6.6937 | 990.3552 | -4.7833 | -7.0236 | -7.3653
2012-04-14 | 11.9506 | 7.1396 | 994.0379 | -5.3792 | -5.6209 | -5.4753
2012-04-15 | 10.8293 | 5.101 | 1004.0835 | -0.625 | -1.8784 | -1.4863
2012-04-16 | 11.145 | 6.2948 | 1007.8611 | -2.6375 | -3.6739 | -3.144
2012-04-17 | 9.5571 | 6.7865 | 986.1449 | -3.1833 | -4.3207 | -4.0015
2012-04-18 | 8.8785 | 5.8812 | 966.7924 | -1.9542 | -3.7721 | -2.9373
2012-04-19 | 7.5292 | 6.05 | 970.359 | -1.4917 | -3.303 | -2.9021
2012-04-20 | 9.3344 | 7.2042 | 978.8851 | -2.3583 | -4.1979 | -3.7307
2012-04-21 | 7.2026 | 7.9531 | 983.5175 | -0.97083 | -2.301 | -1.7112
2012-04-22 | 8.4009 | 8.4198 | 988.6458 | -0.65 | -2.6167 | -2.1043
2012-04-23 | 9.1747 | 5.8708 | 980.0458 | -1.9667 | -3.6129 | -2.9917
2012-04-24 | 10.6183 | 7.4531 | 983.0004 | -1.7625 | -3.429 | -2.985
2012-04-25 | 10.7694 | 6.2542 | 973.3453 | -2.2875 | -3.7912 | -3.5267
2012-04-26 | 16.1671 | 8.7854 | 981.0588 | 0.2375 | -0.30691 | -0.8469
2012-04-27 | 16.6009 | 10.0948 | 997.0453 | -0.5875 | -1.2364 | -1.6292
2012-04-28 | 7.3686 | 6.5062 | 1000.0948 | -2.55 | -3.9287 | -3.7977
2012-04-29 | 6.7112 | 7.2115 | 988.7619 | -1.8875 | -2.415 | -2.7972
2012-04-30 | 12.1404 | 12.7427 | 999.926 | -1.025 | -2.4505 | -2.2978
2012-05-01 | 13.2784 | 11.75 | 1006.1095 | -3.2 | -4.4999 | -5.2598
2012-05-02 | 19.1785 | 9.6917 | 1007.0486 | -4.35 | -6.5725 | -6.3248
2012-05-03 | 10.8404 | 6.9656 | 998.2693 | -4.05 | -4.7886 | -4.413
2012-05-04 | 11.9483 | 6.8042 | 992.6134 | -4.3458 | -4.638 | -3.7961
2012-05-05 | 9.7555 | 5.6979 | 994.4072 | -1.1583 | -2.6251 | -2.1352
2012-05-06 | 10.1241 | 4.5792 | 998.1638 | -1.3833 | -2.748 | -2.084
2012-05-07 | 12.3122 | 8.0958 | 998.818 | -3.5625 | -5.8893 | -4.0067
2012-05-08 | 9.8506 | 12.1438 | 995.9795 |  | -3.9637 | -3.6337
2012-05-09 | 8.985 | 11.8969 | 998.4381 | -2.3042 | -4.7534 | -4.021
2012-05-10 | 5.2359 | 13.4448 | 999.9998 |  | -3.4319 | -2.547
2012-05-11 | 7.9477 | 12.2177 | 1011.586 | -0.45652 | -1.1462 | -1.3718
2012-05-12 | 14.0991 | 10.1958 | 1024.3435 | -1.3583 | -2.6803 | -1.7655
2012-05-13 | 13.0553 | 11.0167 | 1017.97 | -4.1167 | -4.4964 | -3.8305
2012-05-14 | 10.0377 | 8.6031 | 1003.5664 | -2.7583 | -3.8218 | -3.1828
2012-05-15 | 8.4653 | 6.1708 | 1001.3188 | -0.38333 | -1.1362 | -1.4892
2012-05-16 | 11.7278 | 10.4854 | 1011.2273 | -1.3667 | -2.759 | -2.2466
2012-05-17 | 14.2003 | 9.7219 | 1003.978 | -2.7583 | -5.1518 | -4.5132
2012-05-18 | 15.3657 | 11.1458 | 993.8691 | -4.975 | -7.8624 | -6.3418
2012-05-19 | 21.0345 | 13.8969 | 1000.1159 | -4.0375 | -7.3656 | -6.4094
2012-05-20 | 10.1843 | 9.7094 | 999.5144 | -4.0667 | -6.0648 | -4.2731
2012-05-21 | 16.6093 | 12.4052 | 998.4803 | -4.4292 | -5.4783 | -4.7771
2012-05-22 | 24.7053 | 18.2063 | 1007.5129 | -5.5833 | -7.7983 | -6.4347
2012-05-23 | 31.2557 | 21.275 | 1019.0041 | -4.1333 | -6.4163 | -6.3941
2012-05-24 | 32.6625 | 21.2042 | 1023.4255 | -8.1333 | -10.5032 | -10.323
2012-05-25 | 26.9175 | 19.5729 | 1017.4267 | -9.4792 | -12.1144 | -9.4615
2012-05-26 | 22.2729 | 19.1354 | 1010.5052 | -4.4625 | -8.0134 | -6.3076
2012-05-27 | 21.6874 | 20.7802 | 1008.9861 | -2.85 | -6.4564 | -5.4406
2012-05-28 | 18.8548 | 21.3375 | 1007.9876 | -3.8208 | -8.2716 | -6.6794
2012-05-29 | 20.3927 | 19.9823 | 1007.5083 | -4.075 | -7.2778 | -5.8521
2012-05-30 | 15.6444 | 18.2708 | 1007.8153 | -4.975 | -8.1207 | -5.973
2012-05-31 | 13.4976 | 16.1979 | 1011.5734 | -2.8625 | -3.4477 | -3.8346
2012-06-01 | 12.6706 | 17.575 | 1014.0024 | -3.875 | -5.4677 | -4.5951
2012-06-02 | 14.9412 | 13.9792 | 1009.0852 | -8.2917 | -7.4292 | -6.0199
2012-06-03 | 11.2257 | 11.8063 | 999.7888 | -4.6917 | -5.6739 | -4.5125
2012-06-04 | 8.3624 | 9.5146 | 1004.4528 | -1.3958 | -2.9078 | -1.9078
2012-06-05 | 10.5082 | 10.0323 | 1002.7856 | -3.2625 | -5.2857 | -3.9052
2012-06-06 | 13.9943 | 14.0604 | 993.6158 | -1.0455 | -3.7841 | -2.9727
2012-06-07 | 13.8517 | 12.5469 | 989.49 | -1.8708 | -4.0994 | -3.5998
2012-06-08 | 18.5124 | 11.474 | 988.8146 | -0.125 | -3.7407 | -1.8239
2012-06-09 | 13.4288 | 13.801 | 999.7149 | -0.57083 | -2.5076 | -1.6061
2012-06-10 | 10.1204 | 11.3208 | 999.0396 | -2.5292 | -4.1746 | -3.1635
2012-06-11 | 7.2266 | 10.2958 | 992.0963 | -2.275 | -4.367 | -3.9019
2012-06-12 | 11.261 | 9.3646 | 998.0794 | -0.9375 | -3.1599 | -2.1509
2012-06-13 | 11.5481 | 13.3417 | 1006.7426 | -1.1083 | -3.0206 | -2.2345
2012-06-14 | 15.2514 | 12.7146 | 1006.6476 | -2.6333 | -4.4659 | -3.5319
2012-06-15 | 14.7092 | 14.2677 | 999.9576 | -1.9583 | -4.0308 | -3.0779
2012-06-16 | 18.7238 | 14.3021 | 999.9154 | -1.0958 | -2.3288 | -2.0847
2012-06-17 | 14.3398 | 16.2615 | 1008.2516 | -1.1375 | -4.2841 | -2.2515
2012-06-18 | 10.2253 | 14.1583 | 1009.8133 | -1.1542 | -4.3823 | -2.3948
2012-06-19 | 13.4264 | 16.7896 | 1012.0503 | -1.3958 | -3.9794 | -2.7512
2012-06-20 | 13.4403 | 17.3208 | 1011.069 | -2.6625 | -4.5216 | -3.6447
2012-06-21 | 13.2542 | 13.8104 | 1000.3586 | -3.2833 | -6.0485 | -4.9273
2012-06-22 | 15.5592 | 12.2854 | 1001.6037 | -0.045833 | -2.8268 | -1.7534
2012-06-23 | 13.9326 | 14.3115 | 1009.7289 | -1.4792 | -3.2667 | -2.517
2012-06-24 | 7.0553 | 14.601 | 1003.7564 | -1.375 | -4.0225 | -2.4829
2012-06-25 | 11.266 | 17.951 | 1011.0584 | -1.1458 | -4.6295 | -2.3693
2012-06-26 | 12.8598 | 18.3031 | 1014.7622 | -1.275 | -3.7008 | -2.4255
2012-06-27 | 11.5735 | 18.9479 | 1013.0528 | -1.9125 | -5.4001 | -3.4337
2012-06-28 | 16.4086 | 20.651 | 1002.6273 | -1.8667 | -6.055 | -3.818
2012-06-29 | 15.7847 | 15.8677 | 1000.4536 | -1.6083 | -3.6023 | -2.2263
2012-06-30 | 10.6377 | 16.276 | 1002.564 | -2.1458 | -2.4564 | -2.1746
2012-07-01 | 12.2786 | 14.4333 | 1007.1753 | -0.84583 | -2.5553 | -1.6285
2012-07-02 | 11.4685 | 13.5073 | 1007.2069 | -1.5667 | -3.7313 | -2.4278
2012-07-03 | 8.1852 | 14.7583 | 1006.3838 | -0.35652 | -4.553 | -2.7672
2012-07-04 | 8.1379 | 16.1885 | 1003.4398 | -1.125 | -4.2163 | -2.8199
2012-07-05 | 12.1683 | 18.0396 | 1004.7272 | -1.2875 | -4.2473 | -2.6395
2012-07-06 | 12.9473 | 14.524 | 1002.4057 | -1.7583 | -5.6002 | -3.1243
2012-07-07 | 8.8839 | 14.8969 | 1001.0339 | -2.05 | -5.1394 | -2.773
2012-07-08 | 8.5698 | 15.2792 | 999.6727 | -0.77083 | -3.9293 | -2.1637
2012-07-09 | 11.3817 | 15.4781 | 1004.6533 | -1.4542 | -4.5597 | -2.7558
2012-07-10 | 8.999 | 14.2656 | 1003.482 | -1.4083 | -4.5821 | -2.519
2012-07-11 | 9.4206 | 13.776 | 1002.9122 | -0.92917 | -3.4819 | -1.976
2012-07-12 | 7.1862 | 14.3406 | 1002.7539 |  | -4.683 | -2.3922
2012-07-13 | 10.4152 | 15.9375 | 994.0907 |  | -3.917 | -2.3934
2012-07-14 | 8.7246 | 13.2729 | 997.6573 |  | -2.5934 | -1.6453
2012-07-15 | 9.4229 | 14.6594 | 1007.7767 | -2.3421 | -3.8502 | -1.9514
2012-07-16 | 10.5563 | 13.3667 | 1010.9001 | -1.9 | -3.8941 | -2.0431
2012-07-17 | 14.0332 | 18.2594 | 1014.6145 | -1.6682 | -4.4056 | -2.2766
2012-07-18 | 8.7311 | 15.6552 | 1003.6614 | -3.0375 | -3.8918 | -3.368
2012-07-19 | 9.6352 | 15.7802 | 997.6678 | -1.475 | -3.4678 | -1.9256
2012-07-20 | 8.6643 | 14.6646 | 1002.6801 | -2.2792 | -4.4603 | -2.4382
2012-07-21 | 11.4702 | 15.8448 | 1009.8871 | -1.6375 | -3.7743 | -2.0076
2012-07-22 | 10.9763 | 17.1979 | 1012.4829 | -2.5667 | -5.2613 | -2.842
2012-07-23 | 13.8713 | 19.9625 | 1008.737 | -2.1708 | -3.8918 | -3.038
2012-07-24 | 16.5409 | 21.9177 | 1004.2101 | -2.3208 | -4.8105 | -3.721
2012-07-25 | 19.7771 | 23.2688 | 1003.0072 | -2.2 | -4.9687 | -3.5577
2012-07-26 | 23.6138 | 21.5156 | 1003.7458 |  | -9.1846 | -6.1805
2012-07-27 | 23.5019 | 19.0146 | 998.8286 | -6.7519 | -13.7427 | -8.1695
2012-07-28 | 9.5801 | 16.5948 | 997.404 | -2.9689 | -5.2155 | -3.2765
2012-07-29 | 9.4602 | 13.0656 | 998.5225 | -1.3903 | -4.0473 | -2.3112
2012-07-30 | 11.05 | 14.7701 | 1001.9149 | -1.3483 | -4.1755 | -2.1574
2012-07-31 | 14.1743 | 14.8375 | 1000.7807 | -2.4461 | -5.6036 | -2.7924
2012-08-01 | 15.4232 | 16.324 | 995.874 | -2.9736 | -5.7787 | -3.6482
2012-08-02 | 16.7058 | 17.1375 | 997.7311 | -2.112 | -4.7012 | -2.6275
2012-08-03 | 13.2952 | 14.9365 | 999.3351 | -2.4979 | -5.2623 | -2.7868
2012-08-04 | 12.8616 | 14.8406 | 996.6443 | -1.824 | -5.4373 | -2.9632
2012-08-05 | 11.5844 | 15.151 | 993.9746 | -2.1142 | -5.6166 | -3.1016
2012-08-06 | 10.7634 | 16.5865 | 996.8026 |  | -4.2612 | -2.1808
2012-08-07 | 10.1516 | 14.0521 | 1006.2889 |  | -3.7076 | -1.854
2012-08-08 | 11.5788 | 18.2823 | 1008.9691 | -1.2864 | -5.087 | -2.5862
2012-08-09 | 15.051 | 20.3365 | 1011.6599 | -2.0659 | -5.1334 | -3.6248
2012-08-10 | 18.6665 | 19.7115 | 1011.8076 | -3.5872 | -7.1377 | -5.46
2012-08-11 | 17.2268 | 17.5802 | 1006.2361 | -4.8895 | -7.2181 | -6.3987
2012-08-12 | 18.883 | 18.8375 | 998.6485 | -4.2524 | -7.4655 | -6.0066
2012-08-13 | 11.4309 | 17.0688 | 997.9316 | -2.2923 | -5.2245 | -3.1916
2012-08-14 | 11.4832 | 19.4792 | 997.8472 | -1.9011 | -4.7357 | -3.1166
2012-08-15 | 17.8701 | 17.0073 | 993.447 | -1.8159 | -4.1912 | -4.4608
2012-08-16 | 21.1523 | 17.6115 | 1001.2977 | -1.0761 | -4.5159 | -2.173
2012-08-17 | 14.6189 | 20.2833 | 1000.3797 | -1.4648 | -4.8319 | -2.5605
2012-08-18 | 13.6198 | 24.6219 | 1000.6857 | -1.0217 | -5.5031 | -2.2499
2012-08-19 | 10.9338 | 21.8896 | 1001.8887 | -1.5342 | -6.2853 | -3.1177
2012-08-20 | 10.8893 | 18.289 | 1006.2097 | -1.8603 | -5.0694 | -2.6458
2012-08-21 | 14.3253 | 17.1667 | 1004.8749 | -2.3433 | -5.5562 | -3.16
2012-08-22 | 14.9453 | 16.1875 | 1004.9699 | -1.3096 | -4.3237 | -2.5615
2012-08-23 | 13.7005 | 16.1948 | 1001.3716 | -1.8544 | -4.3103 | -3.0635
2012-08-24 | 14.4492 | 14.6687 | 992.434 | -3.0016 | -4.5277 | -3.2481
2012-08-25 | 9.4186 | 15.4604 | 989.8065 | -1.4159 | -3.4925 | -2.4064
2012-08-26 | 12.2724 | 15.9385 | 1002.7645 | -0.82521 | -2.8722 | -1.8066
2012-08-27 | 11.1271 | 15.0292 | 1000.9706 | -2.8256 | -5.3889 | -3.1881
2012-08-28 | 14.5672 | 16.9146 | 1000.9284 | -0.15827 | -2.4996 | -2.14
2012-08-29 | 15.1058 | 13.1281 | 1000.0842 | -1.146 | -4.4218 | -3.0158
2012-08-30 | 12.2863 | 12.9667 | 1003.9463 | -0.81186 | -2.9474 | -1.7449
2012-08-31 | 15.2597 | 12.4906 | 1014.5934 | -1.3224 | -3.1861 | -1.7732
2012-09-01 | 15.629 | 15.1958 | 1012.4618 | -2.0427 | -3.9501 | -2.7127
2012-09-02 | 11.4631 | 13.9448 | 1011.4277 | -1.2557 | -4.0434 | -2.4618
2012-09-03 | 13.1968 | 18.0635 | 1012.2508 | -3.7001 | -5.9981 | -3.8511
2012-09-04 | 13.1488 | 17.9833 | 1010.2987 | -3.2259 | -5.8777 | -3.7001
2012-09-05 | 22.3741 | 14.376 | 1013.306 | -1.2339 | -3.5291 | -2.3113
2012-09-06 | 18.4613 | 14.2792 | 1014.414 | -2.8866 | -3.3924 | -2.7421
2012-09-07 | 19.5163 | 16.8604 | 1010.9001 | -2.7541 | -4.3689 | -4.0252
2012-09-08 | 15.6065 | 16.0135 | 1006.9853 | -4.9148 | -3.9662 | -3.7828
2012-09-09 | 21.8655 | 16.8125 | 998.8497 | -3.611 | -4.8454 | -3.6232
2012-09-10 | 10.9411 | 15.9594 | 998.2271 | -2.4147 | -3.8467 | -2.844
2012-09-11 | 8.5055 | 13.7469 | 1000.2003 | -1.5437 | -3.1981 | -2.2153
2012-09-12 | 9.8285 | 12.275 | 1001.2872 | -1.8099 | -2.7137 | -1.9453
2012-09-13 | 13.8411 | 12.2302 | 1005.2548 | -1.2718 | -3.2653 | -2.1278
2012-09-14 |  | 14.5656 | 1000.9179 | -1.9359 | -2.5232 | -2.3226
2012-09-15 |  | 14.5198 | 1003.9569 | -1.5293 | -2.9489 | -2.4148
2012-09-16 |  | 13.1958 | 1000.1687 | -2.279 | -3.6814 | -2.9619
2012-09-17 |  | 14.4938 | 999.4195 | -1.7579 | -3.161 | -2.4032
2012-09-18 |  | 12.1198 | 1000.7068 | -0.58177 | -1.8444 | -1.6501
2012-09-19 |  | 11.1937 | 1008.0089 | -0.49959 | -2.3083 | -1.4627
2012-09-20 | 10.9344 | 11.4198 | 1006.8059 | -1.8012 | -2.87 | -1.9715
2012-09-21 | 12.4065 | 11.249 | 1001.6354 | -2.791 | -2.793 | -2.3378
2012-09-22 | 11.5807 | 9.5521 | 1005.1598 | -2.2091 | -2.492 | -2.233
2012-09-23 | 9.6132 | 7.924 | 993.8585 | -3.9915 | -6.2624 | -4.2487
2012-09-24 | 9.0314 | 10.699 | 976.8275 | -3.444 | -6.0348 | -4.6817
2012-09-25 | 11.0745 | 9.6896 | 976.4581 | -0.54768 | -3.1318 | -2.2529
2012-09-26 | 10.7969 | 9.5115 | 979.8981 | -0.70277 | -2.6207 | -1.5126
2012-09-27 | 14.2605 | 10.6833 | 994.0801 | -0.32266 | -2.7778 | -1.7332
2012-09-28 | 10.1638 | 10.2969 | 999.5039 | -1.3107 | -3.1389 | -2.1858
2012-09-29 | 13.9295 | 9.8438 | 1004.5689 | -1.1429 | -2.8875 | -1.8191
2012-09-30 | 15.6402 | 10.0417 | 1004.8116 | -2.0648 | -4.592 | -2.5272
2012-10-01 | 9.875 | 11.9885 | 998.9235 | -1.697 | -4.2811 | -2.5339
2012-10-02 | 11.9344 | 11.126 | 996.6443 | -1.7454 | -4.1189 | -2.6758
2012-10-03 | 11.4904 | 10.4875 | 992.6872 | -1.8019 | -3.9908 | -2.1863
2012-10-04 | 11.9135 | 9.8719 | 994.861 | -0.64389 | -3.5015 | -1.7644
2012-10-05 | 7.2713 | 11.1604 | 993.1515 | -0.98997 | -3.8578 | -2.0813
2012-10-06 | 9.9899 | 8.2094 | 997.9949 | -0.94482 | -3.1861 | -1.6961
2012-10-07 | 17.4868 | 8.1334 | 1005.786 | -2.8459 | -5.8317 | -3.4831
2012-10-08 | 12.2319 | 9.5604 | 999.3773 | -3.9563 | -6.2471 | -4.6336
2012-10-09 | 16.5649 | 10.0792 | 1000.7385 | -3.8819 | -6.1825 | -4.6887
2012-10-10 | 20.8869 | 10.3187 | 999.62 | -2.6317 | -5.0371 | -3.1584
2012-10-11 | 15.0543 | 10.5375 | 988.9729 | -4.9975 | -6.847 | -5.6243
2012-10-12 | 10.3924 | 8.9135 | 992.033 | -1.191 | -2.8352 | -2.0669
2012-10-13 | 9.4365 | 6.0229 | 990.2603 | -2.1578 | -4.1503 | -2.5737
2012-10-14 | 10.3492 | 5.3187 | 986.9153 | -2.3103 | -3.4793 | -2.5743
2012-10-15 | 12.8257 | 7.7417 | 987.2846 | -2.3717 | -5.2733 | -2.9476
2012-10-16 | 18.4716 | 9.3854 | 987.2529 | -1.701 | -4.4751 | -1.813
2012-10-17 | 16.3796 | 11.0385 | 984.0556 | -1.5585 | -4.9748 | -2.291
2012-10-18 | 12.7673 | 11.7448 | 987.9071 | -1.4687 | -3.897 | -1.8722
2012-10-19 | 10.5588 | 10.3167 | 992.9721 | -2.5957 | -4.4985 | -2.7435
2012-10-20 | 14.7489 | 9.8667 | 1001.4455 | -3.0207 | -6.308 | -3.9663
2012-10-21 | 7.5332 | 9.3365 | 1002.564 | -2.3672 | -4.832 | -3.1089
2012-10-22 | 19.1 | 12.1594 | 1004.5583 | -7.0384 | -9.8235 | -7.0907
2012-10-23 | 19.454 | 11.325 | 1007.84 | -7.6313 |  | -8.047
2012-10-24 | 44.9177 | 11.7302 | 1003.6825 | -8.6412 |  | -12.2532
2012-10-25 | 11.0038 | 10.3938 | 1000.8334 | -4.9915 |  | -6.4952
2012-10-26 | 8.4443 | 5.2333 | 996.6865 | -1.9465 |  | -3.0852
2012-10-27 | 11.327 | 2.774 | 997.8156 | -1.1448 | -1.8083 | -1.3272
2012-10-28 | 10.1446 | 3.9271 | 996.7181 | -2.7501 | -3.7667 | -2.8096
2012-10-29 | 9.9327 | 7.5396 | 992.8244 | -1.8719 | -4.8667 | -2.6757
2012-10-30 | 16.3653 | 5.9927 | 989.1734 | -3.3747 | -6.7292 | -4.3666
2012-10-31 | 13.626 | 6.9583 | 974.7804 | -3.3857 | -5.3083 | -3.586
2012-11-01 | 8.0112 | 5.1354 | 965.7478 | -0.9735 | -3.875 | -1.8038
2012-11-02 | 16.5209 | 3.3365 | 975.1391 | -0.37548 | -1.8583 | -1.2508
2012-11-03 | 25.2039 | 2.6406 | 979.2755 | -1.8163 | -3.2083 | -1.9005
2012-11-04 | 17.2721 | 2.124 | 976.0466 | -3.321 | -4.9417 | -3.0862
2012-11-05 | 23.2291 | 2.7625 | 987.77 | -2.8923 | -4.7333 | -2.5733
2012-11-06 | 20.5958 | 3.7573 | 1001.3188 | -3.2744 | -4.9792 | -3.8354
2012-11-07 | 16.4083 | 5.7062 | 1006.4261 | -2.6525 | -4.9833 | -3.3388
2012-11-08 | 11.5974 | 7.1625 | 1002.8806 | -2.6234 | -4.8417 | -3.0306
2012-11-09 | 16.0358 | 7.2365 | 994.6605 | -3.251 | -6.7833 | -3.9018
2012-11-10 | 17.3795 | 6.7531 | 983.9501 | -2.7869 | -5.9167 | -3.4626
2012-11-11 | 30.7349 | 2.3062 | 995.0404 | -3.6032 | -4.2375 | -2.7016
2012-11-12 | 15.6457 | 5.9031 | 1003.4715 | -3.8919 | -4.3042 | -2.9673
2012-11-13 | 14.7772 | 9.3125 | 1010.7102 | -3.4078 | -6.7542 | -3.2109
2012-11-14 | 19.8234 | 7.5854 | 1010.6517 | -4.5006 | -8.3792 | -5.7157
2012-11-15 | 28.454 | 5.575 | 1006.6582 | -9.0747 | -11.975 | -9.2907
2012-11-16 | 21.9518 | 6.0354 | 998.4909 | -11.1339 | -13.7773 | -10.9064
2012-11-17 | 13.8536 | 8.6635 | 993.5736 | -5.6778 | -8.6708 | -5.5279
2012-11-18 | 20.986 | 2.3135 | 998.4461 | -4.089 | -6.9708 | -3.8163
2012-11-19 | 14.0113 | 5.751 | 993.6897 | -3.8552 | -6.387 | -3.6049
2012-11-20 | 12.2619 | 9.6354 | 994.1434 | -1.718 | -5.1375 | -3.2053
2012-11-21 | 14.1785 | 6.2427 | 993.1093 | -1.7839 | -5.4583 | -3.1343
2012-11-22 | 17.7437 | 8.7698 | 995.378 | -2.8121 | -7.1375 | -3.0456
2012-11-23 | 22.1612 | 4.9781 | 996.2116 | -2.6426 | -7.65 | -2.1173
2012-11-24 | 10.2759 | 5.0208 | 992.4023 | -5.396 | -9.4292 | -5.513
2012-11-25 | 10.7844 | 7.7729 | 986.757 | -1.5269 | -5.0474 | -2.0314
2012-11-26 | 8.4142 | 6.1177 | 983.2009 | -2.3477 | -4.4957 | -2.9626
2012-11-27 | 8.2183 | 5.0917 | 987.5695 | -2.8919 | -7.0542 | -3.0718
2012-11-28 | 8.7573 | 3.6958 | 994.7977 | -1.6576 | -5.325 | -2.302
2012-11-29 | 12.8536 | 0.77917 | 992.9616 | -3.6142 | -6.3 | -3.5683
2012-11-30 | 19.3801 | -0.89896 | 991.3049 | -6.0137 | -8.7417 | -6.0411
2012-12-01 | 13.4183 | -0.13333 | 993.5314 | -5.44 | -7.9458 | -5.7324
2012-12-02 | 20.6262 | -0.39479 | 994.7766 | -5.7258 | -6.1333 | -4.2494
2012-12-03 | 9.9054 | 4.2833 | 988.2976 | -4.589 | -6.1125 | -3.7956
2012-12-04 | 14.3793 | 1.576 | 984.2878 | -2.965 | -3.7 | -2.7567
2012-12-05 | 11.4329 | -1.1906 | 987.3795 | -3.7831 | -3.2625 | -2.7505
2012-12-06 | 14.7997 | -1.5625 | 991.115 | -5.1155 | -5.2625 | -4.2234
2012-12-07 | 6.2214 | 2.4208 | 981.7131 | -0.85043 | -2.3333 | -1.1722
2012-12-08 | 18.7467 | 2.15 | 1003.4715 | -3.2403 | -5.2542 | -3.5043
2012-12-09 | 6.634 | 4.4458 | 999.6727 | -2.8964 | -5.3958 | -3.1855
2012-12-10 | 12.7588 | 1.2833 | 1002.2158 | -1.5993 | -2.7667 | -1.6672
2012-12-11 | 25.0679 | -2.6708 | 1006.9537 | -6.6139 | -6.5 | -4.6911
2012-12-12 | 31.179 | -4.3385 | 996.1272 | -10.5617 | -7.4917 | -6.8636
2012-12-13 | 24.009 | -2.2635 | 981.8502 | -10.1838 | -8.1375 | -8.4959
2012-12-14 | 8.7749 | 4.6302 | 966.3492 | -6.9666 | -9.1 | -6.8184
2012-12-15 | 13.2039 | 5.6552 | 975.308 | -2.0067 | -5.313 | -2.0242
2012-12-16 | 11.3072 | 3.7354 | 982.8316 | -2.8897 | -5.4435 | -2.3732
2012-12-17 | 14.2019 | 3.449 | 984.8154 | -2.1965 | -4.9292 | -2.0191
2012-12-18 | 14.8631 | 4.2656 | 996.5915 | -2.8002 | -5.9542 | -3.542
2012-12-19 | 11.6599 | 2.9417 | 997.2774 |  | -8.2417 | -6.173
2012-12-20 | 5.6242 | 6.451 | 985.4802 | -2.2183 | -5.4792 | -3.5454
2012-12-21 | 17.9231 | 4.6427 | 993.3731 | -1.6889 | -4.7417 | -2.319
2012-12-22 | 5.992 | 8.0073 | 989.1945 | -3.0311 | -6.2458 | -3.5035
2012-12-23 | 17.5132 | 9.2531 | 990.007 | -1.9936 | -4.2583 | -2.1836
2012-12-24 | 10.9182 | 7.4062 | 984.7204 | -2.8862 | -5.7333 | -3.272
2012-12-25 | 9.5325 | 5.3542 | 980.6368 | -0.72635 | -3.9 | -1.7086
2012-12-26 | 13.4303 | 4.9958 | 987.3057 | -1.4917 | -3.8708 | -1.8959
2012-12-27 | 13.3868 | 4.6396 | 988.6352 | -0.074638 | -2.6083 | -1.0066
2012-12-28 | 10.0607 | 7.251 | 999.4617 | -2.1727 | -6.1792 | -2.8519
2012-12-29 | 12.5761 | 7.3812 | 988.593 | -2.8577 | -6.1375 | -3.1188
2012-12-30 | 17.4318 | 5.3083 | 992.4868 | -0.28526 | -3.4167 | -1.2301
2012-12-31 | 12.0219 | 8.0458 | 987.1474 | -3.0816 | -4.9542 | -3.2091
2013-01-01 | 12.498 | 3.6063 | 991.2522 | -0.38016 | -3.575 | -1.1075

## Results
DateTime | CorrectedValue
2012-01-01
2012-01-02
2012-01-03
2012-01-04
2012-01-05
2012-01-06
2012-01-07
2012-01-08
2012-01-09
2012-01-10
2012-01-11
2012-01-12
2012-01-13 | 32.9147
2012-01-14 | 42.4116
2012-01-15 | 28.0706
2012-01-16 | 33.14
2012-01-17 | 53.2452
2012-01-18 | 23.0402
2012-01-19 | 9.9545
2012-01-20 | 19.9393
2012-01-21 | 11.8756
2012-01-22 | 17.8315
2012-01-23 | 16.9693
2012-01-24 | 16.9694
2012-01-25 | 14.1638
2012-01-26 | 12.296
2012-01-27 | 16.3261
2012-01-28 | 18.3357
2012-01-29 | 28.1019
2012-01-30 | 34.0548
2012-01-31 | 51.1667
2012-02-01 | 32.3572
2012-02-02 | 17.7803
2012-02-03 | 24.2394
2012-02-04 | 32.31
2012-02-05 | 27.3077
2012-02-06 | 38.4517
2012-02-07 | 34.9615
2012-02-08 | 21.3673
2012-02-09 | 34.0526
2012-02-10 | 39.7597
2012-02-11 | 53.8659
2012-02-12 | 46.562
2012-02-13 | 21.0652
2012-02-14 | 20.5793
2012-02-15 | 12.6751
2012-02-16 | 18.7775
2012-02-17 | 17.3478
2012-02-18 | 11.459
2012-02-19 | 19.4524
2012-02-20 | 23.9654
2012-02-21 | 18.8088
2012-02-22 | 17.8311
2012-02-23 | 10.5508
2012-02-24 | 11.1521
2012-02-25 | 23.9498
2012-02-26 | 26.9678
2012-02-27 | 15.2106
2012-02-28 | 19.5348
2012-02-29 | 30.7471
2012-03-01 | 45.2902
2012-03-02 | 52.7822
2012-03-03 | 41.4669
2012-03-04 | 13.5374
2012-03-05 | 10.2828
2012-03-06 | 21.6959
2012-03-07 | 13.1817
2012-03-08 | 23.3115
2012-03-09 | 24.9893
2012-03-10 | 16.8656
2012-03-11 | 28.0716
2012-03-12 | 35.567
2012-03-13 | 40.4094
2012-03-14 | 47.0227
2012-03-15 | 59.1293
2012-03-16 | 42.543
2012-03-17 | 23.8688
2012-03-18 | 12.1461
2012-03-19 | 17.6027
2012-03-20 | 20.9462
2012-03-21 | 31.6729
2012-03-22 | 56.1748
2012-03-23 | 58.2039
2012-03-24 | 53.9864
2012-03-25 | 26.0293
2012-03-26 | 35.7015
2012-03-27 | 29.8704
2012-03-28 | 29.4864
2012-03-29 | 40.287
2012-03-30 | 55.9698
2012-03-31 | 26.153
2012-04-01 | 18.7005
2012-04-02 | 28.8835
2012-04-03 | 21.5418
2012-04-04 | 17.5492
2012-04-05 | 31.231
2012-04-06 | 18.9962
2012-04-07 | 14.4036
2012-04-08 | 16.2388
2012-04-09 | 9.6883
2012-04-10 | 10.9271
2012-04-11 | 10.1453
2012-04-12 | 13.4631
2012-04-13 | 21.0827
2012-04-14 | 19.3406
2012-04-15 | 10.5603
2012-04-16 | 14.2885
2012-04-17 | 13.7726
2012-04-18 | 11.2206
2012-04-19 | 9.2958
2012-04-20 | 12.7324
2012-04-21 | 7.3079
2012-04-22 | 8.7669
2012-04-23 | 11.5404
2012-04-24 | 12.7232
2012-04-25 | 13.7217
2012-04-26 | 13.6641
2012-04-27 | 15.8334
2012-04-28 | 10.8701
2012-04-29 | 8.1657
2012-04-30 | 12.734
2012-05-01 | 18.4505
2012-05-02 | 27.2113
2012-05-03 | 16.2447
2012-05-04 | 17.0326
2012-05-05 | 10.5735
2012-05-06 | 11.191
2012-05-07 | 17.8396
2012-05-08 | 13.9377
2012-05-09 | 12.8963
2012-05-10 | 7.8195
2012-05-11 | 6.866
2012-05-12 | 15.084
2012-05-13 | 18.0498
2012-05-14 | 13.2488
2012-05-15 | 7.4741
2012-05-16 | 12.8639
2012-05-17 | 19.1035
2012-05-18 | 24.3082
2012-05-19 | 29.0587
2012-05-20 | 16.2333
2012-05-21 | 22.7516
2012-05-22 | 33.8001
2012-05-23 | 38.5062
2012-05-24 | 47.5217
2012-05-25 | 43.1126
2012-05-26 | 30.7487
2012-05-27 | 27.5231
2012-05-28 | 27.2085
2012-05-29 | 27.8066
2012-05-30 | 24.3816
2012-05-31 | 16.8109
2012-06-01 | 18.3262
2012-06-02 | 25.5438
2012-06-03 | 17.5211
2012-06-04 | 9.3171
2012-06-05 | 15.3603
2012-06-06 | 15.7323
2012-06-07 | 16.7053
2012-06-08 | 18.9466
2012-06-09 | 13.3025
2012-06-10 | 13.2964
2012-06-11 | 10.7998
2012-06-12 | 12.2346
2012-06-13 | 12.5501
2012-06-14 | 18.9549
2012-06-15 | 17.2928
2012-06-16 | 19.0639
2012-06-17 | 16.0718
2012-06-18 | 12.2007
2012-06-19 | 15.4652
2012-06-20 | 17.1345
2012-06-21 | 19.1031
2012-06-22 | 15.4771
2012-06-23 | 15.5007
2012-06-24 | 8.9544
2012-06-25 | 13.2808
2012-06-26 | 14.4232
2012-06-27 | 15.1954
2012-06-28 | 20.3933
2012-06-29 | 17.2818
2012-06-30 | 11.7844
2012-07-01 | 12.421
2012-07-02 | 13.3185
2012-07-03 | 9.9645
2012-07-04 | 10.1789
2012-07-05 | 14.135
2012-07-06 | 16.4391
2012-07-07 | 12.053
2012-07-08 | 9.7949
2012-07-09 | 13.8034
2012-07-10 | 11.2894
2012-07-11 | 10.3943
2012-07-12 | 10.7878
2012-07-13 | 13.1866
2012-07-14 | 9.6611
2012-07-15 | 11.5029
2012-07-16 | 12.5036
2012-07-17 | 16.1823
2012-07-18 | 12.11
2012-07-19 | 10.8283
2012-07-20 | 11.3596
2012-07-21 | 13.0828
2012-07-22 | 14.5991
2012-07-23 | 16.3637
2012-07-24 | 19.9332
2012-07-25 | 22.9081
2012-07-26 | 34.4315
2012-07-27 | 37.8959
2012-07-28 | 13.6166
2012-07-29 | 11.2705
2012-07-30 | 12.7927
2012-07-31 | 17.8546
2012-08-01 | 19.9427
2012-08-02 | 19.3459
2012-08-03 | 16.7794
2012-08-04 | 16.1255
2012-08-05 | 15.2095
2012-08-06 | 13.6555
2012-08-07 | 12.3605
2012-08-08 | 14.0719
2012-08-09 | 18.6173
2012-08-10 | 25.5554
2012-08-11 | 25.6062
2012-08-12 | 26.5711
2012-08-13 | 14.9589
2012-08-14 | 14.3457
2012-08-15 | 21.0736
2012-08-16 | 22.7031
2012-08-17 | 16.8401
2012-08-18 | 15.6677
2012-08-19 | 14.5161
2012-08-20 | 13.7522
2012-08-21 | 18.0954
2012-08-22 | 16.9641
2012-08-23 | 16.3345
2012-08-24 | 17.9991
2012-08-25 | 10.8498
2012-08-26 | 12.6217
2012-08-27 | 15.1742
2012-08-28 | 14.3966
2012-08-29 | 17.4352
2012-08-30 | 12.7422
2012-08-31 | 16.3593
2012-09-01 | 18.098
2012-09-02 | 13.3576
2012-09-03 | 18.5739
2012-09-04 | 18.0449
2012-09-05 | 23.9207
2012-09-06 | 21.216
2012-09-07 | 23.4004
2012-09-08 | 20.4387
2012-09-09 | 26.1
2012-09-10 | 13.5108
2012-09-11 | 9.8213
2012-09-12 | 10.8776
2012-09-13 | 15.0669
2012-09-14
2012-09-15
2012-09-16
2012-09-17
2012-09-18
2012-09-19
2012-09-20 | 12.1624
2012-09-21 | 14.4049
2012-09-22 | 13.0405
2012-09-23 | 15.7221
2012-09-24 | 14.7579
2012-09-25 | 11.6637
2012-09-26 | 10.7384
2012-09-27 | 14.2827
2012-09-28 | 11.3547
2012-09-29 | 14.7329
2012-09-30 | 18.5409
2012-10-01 | 12.1883
2012-10-02 | 14.2742
2012-10-03 | 13.4649
2012-10-04 | 12.6372
2012-10-05 | 8.5828
2012-10-06 | 10.7172
2012-10-07 | 22.3827
2012-10-08 | 18.5741
2012-10-09 | 22.8922
2012-10-10 | 24.7735
2012-10-11 | 22.8974
2012-10-12 | 11.2277
2012-10-13 | 12.0606
2012-10-14 | 12.6564
2012-10-15 | 16.4716
2012-10-16 | 20.4285
2012-10-17 | 18.7396
2012-10-18 | 14.19
2012-10-19 | 13.6986
2012-10-20 | 20.1671
2012-10-21 | 11.0228
2012-10-22 | 31.1293
2012-10-23 | 31.3171
2012-10-24 | 61.7379
2012-10-25 | 18.8131
2012-10-26 | 10.2748
2012-10-27 | 11.2732
2012-10-28 | 13.1579
2012-10-29 | 12.8755
2012-10-30 | 22.554
2012-10-31 | 18.2215
2012-11-01 | 9.1161
2012-11-02 | 15.7992
2012-11-03 | 26.8467
2012-11-04 | 21.5352
2012-11-05 | 27.0524
2012-11-06 | 25.7178
2012-11-07 | 20.6695
2012-11-08 | 15.332
2012-11-09 | 21.9015
2012-11-10 | 22.0283
2012-11-11 | 35.2013
2012-11-12 | 19.9531
2012-11-13 | 20.378
2012-11-14 | 28.8981
2012-11-15 | 45.1825
2012-11-16 | 41.6952
2012-11-17 | 23.3246
2012-11-18 | 27.9023
2012-11-19 | 19.8423
2012-11-20 | 15.5757
2012-11-21 | 17.8225
2012-11-22 | 22.9758
2012-11-23 | 27.348
2012-11-24 | 20.0952
2012-11-25 | 13.1777
2012-11-26 | 11.5593
2012-11-27 | 13.4072
2012-11-28 | 11.6992
2012-11-29 | 18.6111
2012-11-30 | 30.0068
2012-12-01 | 22.7512
2012-12-02 | 28.4114
2012-12-03 | 16.0661
2012-12-04 | 17.5234
2012-12-05 | 14.8553
2012-12-06 | 21.4069
2012-12-07 | 5.9947
2012-12-08 | 23.8811
2012-12-09 | 10.8941
2012-12-10 | 13.9449
2012-12-11 | 34.5757
2012-12-12 | 45.372
2012-12-13 | 38.4768
2012-12-14 | 20.0059
2012-12-15 | 16.0247
2012-12-16 | 15.1
2012-12-17 | 17.0975
2012-12-18 | 19.8431
2012-12-19 | 22.4165
2012-12-20 | 9.6511
2012-12-21 | 20.7034
2012-12-22 | 10.9747
2012-12-23 | 19.7971
2012-12-24 | 15.3543
2012-12-25 | 10.5218
2012-12-26 | 15.1043
2012-12-27 | 12.8633
2012-12-28 | 14.1755
2012-12-29 | 17.1944
2012-12-30 | 17.7733
2012-12-31 | 16.0597
2013-01-01 | 12.877