## Introduction
Volatile Correction Model
Version 1.1
The Environmental Research Group have developed this application to allow users to correct their TEOM measurements based on nearby FDMS measurements.
Site | Mole Valley 3 - Dorking
Start Date | 01/09/2014
End Date | 30/09/2014
This spreadsheet was created using the website | www.volatile-correction-model.info
You can also contact us via email at | vcm@erg.kcl.ac.uk
Using the correction model
1. Go to the Summary sheet and ensure details are correct | Summary Page
2. Go to the Data sheet and enter any local measurement data (e.g. FDMS purge, temperature, barometric pressure etc). Please ensure that the measurements are in the correct units, especially barometric pressure which should be in millibar (mbar). If you need help converting these units please see the help section of the VCM Web Portal. | Data Page
3. Paste in the TEOM data you would like to correct into the TEOM column on the data page. | Data Page
4. Copy the data out of the results sheet - if copying to excel then use copy, and then paste special, values | Results Page
Cell colours
Data Entry | Data Entry Needed (unless values already there)
Fixed Values | Fixed after setup on website
Calculated Values | Values will be automatically calculated
Warnings | Warning for cell

## Summary
Summary | Text | Value
0
Site Name | Mole Valley 3 - Dorking
Organisation | Mole Valley
Start Date | 01/09/2014
End Date | 30/09/2014
TEOM data already corrected with 1.3 factor | No
EPA Constant A |  | 3
EPA Constant B |  | 1.03
Instrument Temperature |  | 25
Instrument Pressure |  | 1013
Instrument reports to local ambient readings | No
Timescale | Daily
Pressure Site | Reigate and Banstead 1 co-location (RG5)
Pressure Site Warning
Temperature Site | Reigate and Banstead 1 co-location (RG5)
Temperature Site Warning
FDMS Site 1 | Reigate and Banstead 1 co-location (RG5)
FDMS Site 1 Warning
FDMS Site 2 | Greenwich - A206 Burrage Grove (GN0)
FDMS Site 2 Warning
FDMS Site 3 | Average of remaining sites within range
FDMS Site 3 Warning | FDMS3 Correction includes unratified data.

## Data
DateTime | TEOM | Temperature | Pressure | FDMS1 | FDMS2 | FDMS3
| 0 | 0 | 0 | 0 | 0 | 0
2014-09-01 |  | 14.8 | 1012.2825 | -1.1608 | -4.4463 | -2.1333
2014-09-02 |  | 16.35 | 1014.5195 | -1.8804 | -5.6967 | -3.2441
2014-09-03 | 12.2735 | 17.2458 | 1013.8864 | -4.8262 | -10.7328 | -7.4709
2014-09-04 | 18.9613 | 16.65 | 1009.961 | -5.6021 | -10.9527 | -7.0397
2014-09-05 | 23.8576 | 16.3667 | 1007.4285 | -4.9155 | -11.2536 | -7.2208
2014-09-06 | 23.8094 | 17.3208 | 1005.8668 | -7.8175 | -12.5067 | -9.3121
2014-09-07 | 21.1131 | 15.9375 | 1007.3863 | -7.1966 | -9.8565 | -7.2222
2014-09-08 | 20.4945 | 16.8333 | 1010.9318 | -3.7183 | -6.96 | -3.9204
2014-09-09 | 17.3616 | 16.1667 | 1013.2532 | -4.2577 | -6.9252 | -3.9104
2014-09-10 | 15.534 | 14.2083 | 1013.1688 | -2.7704 | -5.9637 | -3.1883
2014-09-11 | 28.5949 | 14.225 | 1013.8442 | -2.8383 | -4.1227 | -2.2951
2014-09-12 |  | 17.3917 | 1015.828 | -2.4975 | -4.9382 | -2.8448
2014-09-13 |  | 16.2625 | 1017.6007 | -3.1942 | -5.8768 | -3.6673
2014-09-14 |  | 16.1208 | 1013.2955 | -2.2817 | -5.0136 | -3.114
2014-09-15 |  | 16.575 | 1008.146 | -3.394 | -6.534 | -3.9491
2014-09-16 |  | 17.9208 | 1005.698 | -9.1904 | -15.7597 | -11.6496
2014-09-17 |  | 17.3208 | 1002.9122 | -11.8234 | -14.2246 | -10.7265
2014-09-18 |  | 19.4542 | 1000.4219 | -12.5503 | -16.9879 | -12.9252
2014-09-19 |  | 19.7583 | 1002.7012 | -10.8549 | -16.0221 | -11.894
2014-09-20 |  | 16.975 | 1007.5973 | -6.8583 | -11.991 | -9.4167
2014-09-21 |  | 14.325 | 1015.4481 | -2.0228 | -4.8485 | -2.7771
2014-09-22 | 28.1424 | 12.1042 | 1017.1786 | -2.9283 | -5.0517 | -2.7446
2014-09-23 | 35.0668 | 11.9208 | 1011.8604 | -3.193 | -6.7533 | -3.8593
2014-09-24 | 22.0407 | 13.0083 | 1006.3733 | -1.9395 | -5.0761 | -2.3397
2014-09-25 | 21.2919 | 13 | 1012.3247 | -1.0353 | -4.3795 | -1.6132
2014-09-26 |  | 15.925 | 1015.6169 | -1.3307 | -3.9123 | -1.7802
2014-09-27 |  | 14.8167 | 1017.6429 | -2.6256 | -5.4774 | -2.7657
2014-09-28 |  | 17.0875 | 1012.1558 | -5.1709 | -9.7998 | -5.9081
2014-09-29 |  | 14.5917 | 1012.0292 |  | -9.2006 | -6.2193
2014-09-30 | 21.2051 | 16.4833 | 1015.2793 | -2.3967 | -7.8339 | -4.4528

## Results
DateTime | CorrectedValue
2014-09-01
2014-09-02
2014-09-03 | 23.6073
2014-09-04 | 30.6026
2014-09-05 | 35.3193
2014-09-06 | 39.0649
2014-09-07 | 33.1682
2014-09-08 | 26.5277
2014-09-09 | 23.781
2014-09-10 | 20.0599
2014-09-11 | 31.5728
2014-09-12
2014-09-13
2014-09-14
2014-09-15
2014-09-16
2014-09-17
2014-09-18
2014-09-19
2014-09-20
2014-09-21
2014-09-22 | 32.3045
2014-09-23 | 41.1307
2014-09-24 | 24.9666
2014-09-25 | 22.8727
2014-09-26
2014-09-27
2014-09-28
2014-09-29
2014-09-30 | 27.3885