## Introduction
Volatile Correction Model
Version 1.1
The Environmental Research Group have developed this application to allow users to correct their TEOM measurements based on nearby FDMS measurements.
Site | Mottram Moor
Start Date | 01/01/2013
End Date | 31/12/2013
This spreadsheet was created using the website | www.volatile-correction-model.info
You can also contact us via email at | vcm@erg.kcl.ac.uk
Using the correction model
1. Go to the Summary sheet and ensure details are correct | Summary Page
2. Go to the Data sheet and enter any local measurement data (e.g. FDMS purge, temperature, barometric pressure etc). Please ensure that the measurements are in the correct units, especially barometric pressure which should be in millibar (mbar). If you need help converting these units please see the help section of the VCM Web Portal. | Data Page
3. Paste in the TEOM data you would like to correct into the TEOM column on the data page. | Data Page
4. Copy the data out of the results sheet - if copying to excel then use copy, and then paste special, values | Results Page
Cell colours
Data Entry | Data Entry Needed (unless values already there)
Fixed Values | Fixed after setup on website
Calculated Values | Values will be automatically calculated
Warnings | Warning for cell

## Summary
Summary | Text | Value
0
Site Name | Mottram Moor
Organisation | Tameside MBC
Start Date | 01/01/2013
End Date | 31/12/2013
TEOM data already corrected with 1.3 factor | No
EPA Constant A |  | 3
EPA Constant B |  | 1.03
Instrument Temperature |  | 25
Instrument Pressure |  | 1013
Instrument reports to local ambient readings | No
Timescale | Daily
Pressure Site | Central Beds - Sandy (MD3)
Pressure Site Warning | BP Distant site ( 187km).
Temperature Site | West Bank (YW1)
Temperature Site Warning
FDMS Site 1 | Salford Eccles AURN (SS0)
FDMS Site 1 Warning | FDMS1 Correction includes unratified data.
FDMS Site 2 | Stoke-on-Trent Centre AURN (SR0)
FDMS Site 2 Warning | FDMS2 Correction includes unratified data.
FDMS Site 3 | Average of remaining sites within range
FDMS Site 3 Warning | FDMS3 Correction includes unratified data.

## Data
DateTime | TEOM | Temperature | Pressure | FDMS1 | FDMS2 | FDMS3
| 0 | 0 | 0 | 0 | 0 | 0
2013-01-01 |  | 5.2314 | 1005.8668 | -0.54583 | -1.5083 | -0.26898
2013-01-02 |  | 7.5598 | 1020.893 | -1.3958 | -2.5458 | -1.1316
2013-01-03 |  | 10.9778 | 1030.6009 | -1.6083 | -3.25 | -1.9829
2013-01-04 |  | 9.6085 | 1035.075 | -3.0292 | -3.8125 | -2.787
2013-01-05 |  | 8.522 | 1032.9645 | -3.3917 | -4.2167 | -3.3986
2013-01-06 |  | 7.5765 | 1029.9678 | -3.9 | -5.3625 | -4.5227
2013-01-07 |  | 7.9759 | 1024.143 | -4.7625 | -6.3 | -4.3398
2013-01-08 |  | 9.0784 | 1021.8637 | -3.4208 | -6.0375 | -3.8881
2013-01-09 |  | 3.8686 | 1019.5845 | -4.625 | -5.9333 | -4.5352
2013-01-10 |  | 2.7042 | 1013.7796 | -8.5208 | -6.6208 | -6.0611
2013-01-11 |  | 3.79 | 1015.8702 | -6.3417 | -6.7292 | -5.2519
2013-01-12 |  | 2.6446 | 1012.4091 | -4.8625 | -7.3583 | -5.869
2013-01-13 |  | 1.0326 | 1018.276 | -6.8292 | -9.2208 | -6.4713
2013-01-14 |  | 0.33917 | 1008.2305 | -7.1417 | -7.3833 | -6.1208
2013-01-15 |  | -0.68475 | 1007.935 | -4.9625 | -6.9792 | -4.0396
2013-01-16 |  | -4.0425 | 1012.3669 | -4.4792 | -5.525 | -3.5749
2013-01-17 |  | -3.0312 | 1015.9124 | -6.3542 | -9.1042 | -4.8256
2013-01-18 |  | -0.75442 | 1002.5745 | -7.9792 | -9.1958 | -6.3986
2013-01-19 |  | 0.5445 | 997.4251 | -4.75 | -6.5125 | -4.5403
2013-01-20 |  | 1.5428 | 994.0485 | -3.7375 | -4.4375 | -2.6356
2013-01-21 |  | -0.4251 | 993.1621 | -3.9458 | -5.8167 | -3.2025
2013-01-22 |  | 0.6231 | 1001.6037 | -6.65 | -8.2875 | -8.552
2013-01-23 |  | 0.92813 | 1007.8506 | -5.3417 | -7.3625 | -6.7686
2013-01-24 |  | 0.60958 | 1016.1656 | -6.45 | -9.125 | -6.769
2013-01-25 |  | -0.3096 | 1011.3961 | -8.3958 | -8.8917 | -8.7329
2013-01-26 |  | 2.6796 | 1003.8408 | -4.225 | -4.6792 | -3.6634
2013-01-27 |  | 6.2549 | 994.5972 | -2.2917 | -3.3667 | -1.8903
2013-01-28 |  | 5.7454 | 1001.8148 | -1.8958 | -2.5417 | -1.7675
2013-01-29 |  | 10.087 | 999.7888 | -0.082609 | -1.5182 | -2.2687
2013-01-30 |  | 8.1416 | 1004.4317 | 0.39583 |  | -0.81471
2013-01-31 |  | 7.0219 | 1008.737 | -0.97083 |  | -1.9094
2013-02-01 |  | 5.4244 | 1000.1299 | -0.82917 |  | -1.9812
2013-02-02 |  | 1.8718 | 1015.4481 | -0.77083 |  | -0.33426
2013-02-03 |  | 5.8793 | 1015.2793 | -2.8875 |  | -2.8958
2013-02-04 |  | 6.7902 | 1008.8636 | -2.5292 |  | -2.5958
2013-02-05 |  | 2.9799 | 996.1589 | -1.925 |  | -1.5926
2013-02-06 |  | 3.1884 | 1006.9642 | -3.9583 | -0.90833 | 0.034606
2013-02-07 |  | 1.7382 | 1016.25 | -1.7167 | -2.75 | -2.162
2013-02-08 |  | 2.1475 | 1018.1916 | -3.0125 | -3.2 | -3.0337
2013-02-09 |  | 2.8456 | 1016.7988 | -4.4875 | -4.575 | -5.1523
2013-02-10 |  | 1.8723 | 997.594 | -4.5292 | -3.9167 | -6.0579
2013-02-11 |  | 2.016 | 999.831 | -1.9917 | -2.9292 | -3.4644
2013-02-12 |  | 1.7626 | 1015.0624 | -4.2875 | -5.375 | -5.2731
2013-02-13 |  | -0.028158 | 1018.9092 | -5.981 | -7.5417 | -8.1681
2013-02-14 |  | 4.4965 | 1009.2857 | -2.1917 | -3.2208 | -4.4172
2013-02-15 |  | 5.7837 | 1018.3605 | -1.3667 | -2.1792 | -2.5745
2013-02-16 |  | 3.9868 | 1022.117 | -3.35 | -4.2042 | -4.9806
2013-02-17 |  | 3.9699 | 1020.5553 | -4.2333 | -5.5792 | -6.637
2013-02-18 |  | 3.1368 | 1019.5845 | -9.875 |  | -10.2894
2013-02-19 |  | 1.8336 | 1018.6137 | -12.9833 |  | -12.2435
2013-02-20 |  | 2.5891 | 1023.1722 | -6.9708 |  | -7.062
2013-02-21 |  | 1.5157 | 1023.5521 | -3.875 | -3.8208 | -4.0875
2013-02-22 |  | 1.0361 | 1020.3865 | -2.9542 | -2.4625 | -2.6829
2013-02-23 |  | 1.0461 | 1020.5553 | -2.5625 | -3.2292 | -3.0162
2013-02-24 |  | 1.512 | 1023.5099 | -2.4375 | -3.225 | -2.7292
2013-02-25 |  | 3.4389 | 1026.971 | -2.0625 | -2.7833 | -2.6486
2013-02-26 |  | 3.4111 | 1032.458 | -3.0208 | -3.5333 | -3.8887
2013-02-27 |  | 4.0003 | 1033.8931 | -4.0125 | -4.5333 | -4.7146
2013-02-28 |  | 3.5553 | 1029.4613 | -6.5917 | -4.8167 | -7.3814
2013-03-01 |  | 5.3815 | 1028.7859 | -2.8792 | -3.3458 | -3.8693
2013-03-02 |  | 4.1967 | 1026.3378 | -4.7542 | -5.4375 | -4.6859
2013-03-03 |  | 5.9618 | 1022.2436 | -6.2333 | -6.4083 | -7.1315
2013-03-04 |  | 2.4757 | 1012.4091 | -9.0833 | -10.5042 | -11.4319
2013-03-05 |  | 1.3374 | 1003.3343 | -16.9917 | -19.2667 | -17.8012
2013-03-06 |  | 3.2521 | 1000.2531 | -18.1083 | -16.0792 | -18.9676
2013-03-07 |  | 5.5362 | 991.727 | -18.9458 | -15.6375 | -19.881
2013-03-08 |  | 4.645 | 991.6004 | -11.9583 | -11.3292 | -15.1028
2013-03-09 |  | 2.8653 | 1003.5453 | -6.15 | -5.6333 | -7.8801
2013-03-10 |  | 1.1889 | 1007.4121 | -2.9042 | -3.2708 | -3.825
2013-03-11 |  | -1.2978 | 1008.6525 | -2.3917 | -2.2833 | -2.2435
2013-03-12 |  | 0.97396 | 1006.9642 | -2.1667 | -2.4833 | -2.4065
2013-03-13 |  | 1.2657 | 1011.3117 | -2.05 | -2.6083 | -2.4139
2013-03-14 |  | 2.0009 | 1015.1948 | -4.7417 | -4.85 | -3.8639
2013-03-15 |  | 4.8579 | 1005.107 | -3.8542 | -3.85 | -4.3
2013-03-16 |  | 5.5958 | 994.0907 | -3.925 | -3.6208 | -3.9565
2013-03-17 |  | 2.1741 | 989.9543 | -3.2875 | -2.95 | -3.8731
2013-03-18 |  | 1.0647 | 991.6848 | -4.8667 | -5.6958 | -5.6032
2013-03-19 |  | 3.2198 | 998.4381 | -5.4542 | -6.8167 | -6.4255
2013-03-20 |  | 1.9514 | 1008.2727 | -3.5208 | -4.5458 | -4.8917
2013-03-21 |  | 1.9988 | 1016.5877 | -3.175 | -4.1208 | -4.7083
2013-03-22 |  | 1.735 | 1011.2695 | -5.375 | -7.5292 | -8.3449
2013-03-23 |  | 0.031396 | 1011.8169 | -3.4542 | -4.7792 | -5.7111
2013-03-24 |  | 1.171 | 1014.9416 | -2.6542 | -2.6083 | -3.3491
2013-03-25 |  | 1.5916 | 1016.0812 | -1.7708 | -2.5833 | -2.6505
2013-03-26 |  | 1.6076 | 1014.6883 | -2.65 | -2.4083 | -2.9778
2013-03-27 |  | 1.3695 | 1012.7045 | -3.2292 | -4.1458 | -4.1912
2013-03-28 |  | 1.6853 | 1013.4221 | -3.5917 | -4.1583 | -4.256
2013-03-29 |  | 1.3177 | 1011.5649 | -3.2458 | -3.175 | -3.7088
2013-03-30 |  | 1.8347 | 1012.7045 | -2.7458 | -3.225 | -3.3194
2013-03-31 |  | 1.9559 | 1015.1104 | -3.1625 | -2.9542 | -3.5884
2013-04-01 |  | 2.3617 | 1012.9156 | -3.1458 | -2.9833 | -3.4412
2013-04-02 |  | 3.0307 | 1016.6721 | -2.2333 | -2.7417 | -2.4343
2013-04-03 |  | 3.3513 | 1018.7403 | -2.8625 | -3.6417 | -3.6319
2013-04-04 |  | 3.4228 | 1015.828 | -2.6083 | -3.3792 | -3.5819
2013-04-05 |  | 3.5337 | 1017.4741 | -2.1261 | -3.4522 | -2.757
2013-04-06 |  | 4.4571 | 1024.5651
2013-04-07 |  | 4.9326 | 1019.1624 | -7.4958 | -7.5417 | -7.413
2013-04-08 |  | 3.847 | 1005.9512 | -7.6792 | -6.9917 | -8.1634
2013-04-09 |  | 4.994 | 998.6914 | -8.0625 | -9.8125 | -9.3633
2013-04-10 |  | 6.572 | 1003.7986 | -15.375 | -16.5458 | -14.8574
2013-04-11 |  | 4.8579 | 997.6784 | -15.4542 | -17.4125 | -15.4745
2013-04-12 |  | 6.4222 | 998.3959 | -11.5208 | -11.1292 | -10.6407
2013-04-13 |  | 9.303 | 1010.6785 | -7.6333 | -5.8625 | -7.9241
2013-04-14 |  | 14.5024 | 1011.6346 | -5.3583 | -3.9 | -6.2255
2013-04-15 |  | 14.0566 | 1015.4481 | -3.8125 | -3.8542 | -4.1824
2013-04-16 |  | 12.7309 | 1012.1901 | -3.2083 | -2.9333 | -2.9669
2013-04-17 |  | 11.7769 | 1011.4805 | -5.7583 | -5.0625 | -4.8878
2013-04-18 |  | 11.005 | 1011.2695 | -1.9125 | -2.8 | -1.2466
2013-04-19 |  | 8.0002 | 1026.5489 | -1.7333 | -1.7375 | -1.3921
2013-04-20 |  | 9.2386 | 1031.6983 | -5.2292 | -7.1375 | -5.1394
2013-04-21 |  | 8.327 | 1019.289 | -4.5417 | -5.0292 | -4.0347
2013-04-22 |  | 9.9612 | 1014.5195 | -3.4409 | -1.7524 | -3.6732
2013-04-23 |  | 11.8649 | 1016.7143 | -2.9417 | -2.0708 | -2.512
2013-04-24 |  | 12.579 | 1020.4709 | -3.9375 | -2.1833 | -3.5088
2013-04-25 |  | 10.6061 | 1018.9514 | -5.2333 | -4.3792 | -5.6838
2013-04-26 |  | 7.9612 | 1014.9686 | -5.3708 | -3.6708 | -3.8199
2013-04-27 |  | 5.9432 | 1016.3217 | -2.075 | -2.2583 | -2.0241
2013-04-28 |  | 8.5415 | 1015.4903 | -2.9042 | -3.15 | -3.3403
2013-04-29 |  | 8.9678 | 1016.9254 | -1.525 | -1.5667 | -1.3676
2013-04-30 |  | 7.8416 | 1026.0846 | -2.6792 | -2.1042 | -2.1722
2013-05-01 |  | 9.6614 | 1025.2826 | -3.3167 | -2.8708 | -3.1773
2013-05-02 |  | 9.9633 | 1023.8475 | -3.7875 | -4.6333 | -3.9231
2013-05-03 |  | 11.6868 | 1019.1202 | -3.3917 | -3.2875 | -3.4356
2013-05-04 |  | 12.4474 | 1016.8832 | -2.5583 | -1.8667 | -2.7796
2013-05-05 |  | 14.2223 | 1021.5261 | -2.75 | -2.4875 | -2.6102
2013-05-06 |  | 14.3286 | 1019.6689 | -3.6583 | -3.5833 | -4.3787
2013-05-07 |  | 13.976 | 1016.841 | -5.015 | -5.3957 | -6.7065
2013-05-08 |  | 13.4069 | 1006.922 | -7.0292 | -6.7125 | -8.7307
2013-05-09 |  | 10.1072 | 1006.4999 | -3.5958 | -2.5833 | -2.9323
2013-05-10 |  | 11.6958 | 1009.75 | -2.9083 | -1.6625 | -1.8
2013-05-11 |  | 9.4245 | 1010.1298 | -2.7583 | -1.8167 | -2.0297
2013-05-12 |  | 10.3038 | 1013.6331 | -3.3 | -1.7833 | -2.0901
2013-05-13 |  | 9.155 | 1010.5519 | -4.1 | -2.275 | -2.8193
2013-05-14 |  | 8.9535 | 1001.4771 | -3.825 | -3.1958 | -3.5401
2013-05-15 |  | 7.7023 | 993.964 | -2.6667 | -1.4125 | -2.9109
2013-05-16 |  | 9.333 | 1000.4219 | -3.5125 | -3.0583 | -2.7849
2013-05-17 |  | 9.5682 | 1007.4285 | -4.4125 | -3.8542 | -3.9089
2013-05-18 |  | 9.7332 | 1008.3149 | -4.55 | -4.6792 | -3.1693
2013-05-19 |  | 13.5195 | 1012.4513 | -5.1042 | -4.9042 | -4.3911
2013-05-20 |  | 14.201 | 1012.6623 | -5.9958 | -5.9958 | -4.758
2013-05-21 |  | 11.2885 | 1017.0942 | -5.1542 | -3.8375 | -3.6568
2013-05-22 |  | 11.7725 | 1018.4871 | -4.3458 | -2.7958 | -3.1073
2013-05-23 |  | 7.235 | 1013.2955 | -3.3417 | -2.3542 | -2.3207
2013-05-24 |  | 7.6691 | 1010.2565 | -1.2917 | -1.2083 | -1.3824
2013-05-25 |  | 11.1164 | 1021.5261 | -2.8042 | -3.3917 | -3.2819
2013-05-26 |  | 13.04 | 1018.065 | -4.525 | -4.7583 | -3.5796
2013-05-27 |  | 12.6853 | 1008.0616 | -4.6583 | -4.0833 | -4.3125
2013-05-28 |  | 11.6763 | 1001.2239 | -5.5583 | -5.725 | -5.8278
2013-05-29 |  | 10.5593 | 1005.7402 | -4.0333 | -3.5375 | -3.9738
2013-05-30 |  | 11.3176 | 1011.9078 | -3.45 | -3.9458 | -2.1245
2013-05-31 |  | 15.3425 | 1018.9514 | -4.8333 | -5.725 | -3.619
2013-06-01 |  | 12.8372 | 1024.3118 | -2.8292 | -2.1333 | -1.6366
2013-06-02 |  | 12.5538 | 1030.1366 | -3.3667 | -2.3667 | -1.7292
2013-06-03 |  | 14.2393 | 1032.7535 | -3.1958 | -3.6 | -2.6296
2013-06-04 |  | 13.291 | 1027.9827 | -4.1208 | -3.4667 | -2.8403
2013-06-05 |  | 12.8349 | 1023.1722 | -3.8125 | -2.9667 | -2.7056
2013-06-06 |  | 13.4956 | 1023.5521 | -6.0304 | -3.2583 | -2.6208
2013-06-07 |  | 13.222 | 1025.156 | -4.2458 | -3.1167 | -3.0213
2013-06-08 |  | 12.3594 | 1023.0034 | -4.2042 | -3.6875 | -3.4157
2013-06-09 |  | 12.8267 | 1017.9384 | -4.4792 | -4.1417 | -3.0264
2013-06-10 |  | 12.4245 | 1016.1656 | -4.525 | -3.9917 | -3.2403
2013-06-11 |  | 14.165 | 1013.2955 | -5.925 | -6.0833 | -5.8762
2013-06-12 |  | 16.695 | 1009.9188 | -4.4333 | -3.3125 | -3.7785
2013-06-13 |  | 14.6325 | 1009.3701 | -1.4957 | -2.0875 | -2.213
2013-06-14 |  | 14.0805 | 1013.8442 | -1.6333 | -4.0167 | -3.362
2013-06-15 |  | 14.1031 | 1006.7532 | -0.81667 | -2.5708 | -2.1542
2013-06-16 |  | 14.6593 | 1012.2825 | -0.35 | -2.0917 | -1.6514
2013-06-17 |  | 15.1147 | 1014.7727 | -1.5417 | -3.6125 | -2.9
2013-06-18 |  | 16.0593 | 1013.3377 | -3.3958 | -6.15 | -5.2708
2013-06-19 |  | 17.6445 | 1013.1688 | -5.6542 | -7.7792 | -7.2315
2013-06-20 |  | 14.0374 | 1011.0162 | -4.0375 | -6.15 | -5.8698
2013-06-21 |  | 15.4862 | 1008.0616 | -5.1833 | -5.4 | -6.0256
2013-06-22 |  | 14.6871 | 1004.3473 | -2.3208 | -2.7958 | -3.3016
2013-06-23 |  | 14.1792 | 1007.6395 | -0.42083 | -1.4458 | -1.4635
2013-06-24 |  | 13.1883 | 1021.2306 | -0.88333 | -1.9083 | -1.4679
2013-06-25 |  | 14.1256 | 1027.8573 | -1.75 |  | -3.2988
2013-06-26 |  | 15.1557 | 1028.4905 | -2.0833 |  | -1.9229
2013-06-27 |  | 13.4143 | 1025.0294 | -2.0458 |  | -3.9339
2013-06-28 |  | 14.79 | 1018.3183 | -1.9333 | -3.1833 | -3.7583
2013-06-29 |  | 15.1701 | 1021.315 | -1.6167 | -2.7 | -2.9448
2013-06-30 |  | 17.4517 | 1017.0942 | -2.2542 | -3.2583 | -4.138
2013-07-01 |  | 14.1969 | 1014.5641 | -1.7042 | -2.825 | -3.164
2013-07-02 |  | 13.1927 | 1009.4123 | -3.6375 | -4.1333 | -3.6412
2013-07-03 |  | 16.4202 | 1007.0064 | -1.4042 | -1.7542 | -1.5249
2013-07-04 |  | 17.3566 | 1016.6299 | -1.2 | -1.9167 | -2.1747
2013-07-05 |  | 18.2715 | 1025.958 | -1.5583 | -3.4792 | -2.7343
2013-07-06 |  | 20.6766 | 1025.4937 | -3.6542 | -5.2458 | -4.2244
2013-07-07 |  | 19.8484 | 1029.2924 | -2.3542 | -3.9458 | -3.8911
2013-07-08 |  | 16.4276 | 1032.7957 | -2.4 | -3.9542 | -4.8422
2013-07-09 |  | 19.1911 | 1027.393 | -4.2 | -4.6917 | -4.7408
2013-07-10 |  | 16.0155 | 1026.5911 | -3.85 | -5.0542 | -3.874
2013-07-11 |  | 15.3329 | 1025.7047 | -2.5375 | -4.3875 | -2.8826
2013-07-12 |  | 20.0578 | 1022.5391 | -4.4333 | -6.1083 | -4.3085
2013-07-13 |  | 21.0396 | 1018.4871 | -6.4708 | -8.6542 | -4.2292
2013-07-14 |  | 19.5177 | 1020.7241 | -2.8292 | -5.7042 | -5.2562
2013-07-15 |  | 19.3907 | 1020.4709 | -3.9292 | -5.3875 | -3.3648
2013-07-16 |  | 20.1369 | 1019.9943 | -3.3417 | -5.25 | -3.5255
2013-07-17 |  | 19.9292 | 1020.542 | -3.1792 | -5.6875 | -3.7842
2013-07-18 |  | 21.5584 | 1026.2112 | -3.0458 | -4.4 | -3.8519
2013-07-19 |  | 21.2692 | 1024.7761 | -3.5 | -4.3435 | -2.9381
2013-07-20 |  | 18.2781 | 1024.1008 | -3.1333 | -4.2833 | -2.9802
2013-07-21 |  | 15.9942 | 1020.0066 | -2.9875 | -4.225 | -3.4161
2013-07-22 |  | 18.4236 | 1014.0994 | -3.5208 | -6.9333 | -5.0336
2013-07-23 |  | 18.2708 | 1012.5357 | -4.3208 | -7.6375 | -5.7
2013-07-24 |  | 20.595 | 1011.8604 | -4.3 | -5.7292 | -4.5077
2013-07-25 |  | 20.1295 | 1011.0584 | -2.7609 | -4.4375 | -2.9136
2013-07-26 |  | 19.7477 | 1010.0032 | -2.6583 | -3.5875 | -2.6354
2013-07-27 |  | 18.3015 | 1004.8538 | -3.2792 | -4.5833 | -4.6536
2013-07-28 |  | 18.1003 | 1005.2337 | -2.8636 | -3.6286 | -2.4983
2013-07-29 |  | 17.8858 | 1009.961 | -2.2818 | -3.0261 | -1.8928
2013-07-30 |  | 17.8166 | 1012.3669 | -2.4286 | -2.8708 | -2.1259
2013-07-31 |  | 16.9831 | 1013.1281 | -2.425 | -2.8125 | -2.2477
2013-08-01 |  | 23.067 | 1005.7743 | -3.0083 | -4.3083 | -2.3779
2013-08-02 |  | 20.7238 | 1006.5142 | -2.8696 | -4.4864 | -2.1303
2013-08-03 |  | 18.4928 | 1013.7175 | -1.7583 | -2.2458 | -1.528
2013-08-04 |  | 17.5631 | 1017.0942 | -2.4458 | -3.2375 | -2.1511
2013-08-05 |  | 16.9659 | 1010.7867 |  | -3.2417 | -2.2779
2013-08-06 |  | 15.5457 | 1015.1526 |  | -3.0143 | -2.0873
2013-08-07 |  | 15.1704 | 1015.3637 | -2.2174 | -2.6762 | -2.6918
2013-08-08 |  | 17.1239 | 1017.5585 | -4.6818 | -6.1682 | -3.3346
2013-08-09 |  | 17.3986 | 1018.065 | -2.781 | -2.775 | -1.4102
2013-08-10 |  | 15.4988 | 1021.1884 | -3.2625 | -2.8696 | -1.8319
2013-08-11 |  | 16.2747 | 1016.6299 | -3.1333 | -2.95 | -1.6838
2013-08-12 |  | 15.2474 | 1016.0812 | -2.5087 | -2.9273 | -1.2213
2013-08-13 |  | 15.2412 | 1020.893 | -2.195 | -2.9238 | -1.0528
2013-08-14 |  | 17.4144 | 1020.7241 | -4.6571 | -4.0609 | -2.2299
2013-08-15 |  | 20.2647 | 1015.6591 |  | -3.9591 | -2.0849
2013-08-16 |  | 17.836 | 1012.8734 |  | -3.5714 | -1.3131
2013-08-17 |  | 15.917 | 1010.172 |  | -3.5091 | -2.4267
2013-08-18 |  | 16.4129 | 1007.3019 |  | -2.5391 | -0.72198
2013-08-19 |  | 15.8091 | 1019.5423 |  | -1.8368 | -0.59238
2013-08-20 |  | 16.7248 | 1024.2274 |  | -3.515 | -1.6409
2013-08-21 |  | 17.8269 | 1019.3312 | -2.019 | -4.1045 | -2.2205
2013-08-22 |  | 19.6944 | 1018.7825 | -2.2136 | -4.1455 | -2.6849
2013-08-23 |  | 20.3287 | 1013.8864 | -4.8095 | -8.1909 | -4.6571
2013-08-24 |  | 16.4668 | 1010.8474 | -4.3208 | -6.4625 | -5.6741
2013-08-25 |  | 17.8904 | 1013.8864 | -1.9 | -4.3455 | -3.1077
2013-08-26 |  | 17.1873 | 1018.4027 | -2.8083 | -6.9833 | -3.937
2013-08-27 |  | 15.6253 | 1018.6559 | -3.6739 | -7.3261 | -3.646
2013-08-28 |  | 16.4024 | 1020.9774 | -3.09 | -6.0783 | -4.751
2013-08-29 |  | 17.397 | 1018.802 | -2.3087 |  | -2.9101
2013-08-30 |  | 19.0859 | 1016.4737 | -2.0682 |  | -2.1361
2013-08-31 |  | 13.8705 | 1025.8313 | -1.9417 | -3.775 | -1.2469
2013-09-01 |  | 14.2931 | 1027.5619 | -2.1167 | -4.4375 | -1.6724
2013-09-02 |  | 17.9366 | 1024.0643 | -2 | -3.6619 | -1.4957
2013-09-03 |  | 18.8641 | 1023.9267 | -2.019 | -5.0875 | -2.6979
2013-09-04 |  | 18.7321 | 1017.9393 | -3.5875 | -8.35 | -4.2915
2013-09-05 |  | 17.4937 | 1008.0544 | -3.2375 | -7.6478 | -6.5375
2013-09-06 |  | 12.5065 | 1007.8084 | -2.4667 | -5.075 | -3.2225
2013-09-07 |  | 12.441 | 1013.7175 | -1.7792 | -4.025 | -2.1703
2013-09-08 |  | 11.7432 | 1017.2208 | -1.5458 | -3.35 | -1.8333
2013-09-09 |  | 11.2617 | 1016.5455 | -1.9583 | -3.225 | -1.9031
2013-09-10 |  | 12.2421 | 1020.3865 | -1.6435 | -4.3381 | -1.5636
2013-09-11 |  | 13.1622 | 1021.0618 | -2.3778 | -3.3091 | -2.0756
2013-09-12 |  | 15.5966 | 1018.276 | -3.7292 | -4.8917 | -3.3406
2013-09-13 |  | 13.0911 | 1016.5033 | -2.2545 | -4.5261 | -2.637
2013-09-14 |  | 11.6531 | 1016.5877 | -2.2292 | -3.8333 | -1.9536
2013-09-15 |  | 10.7229 | 1007.5129 | -3.0792 | -4.7167 | -3.4714
2013-09-16 |  | 10.2609 | 1001.3722 | -1.9708 | -2.3208 | -1.2094
2013-09-17 |  | 9.9827 | 999.029 | -2.4261 | -3.3083 | -1.7037
2013-09-18 |  | 10.6686 | 1004.8116 | -1.5476 | -2.5636 | -1.1619
2013-09-19 |  | 12.093 | 1009.5389 | -1.7455 | -3.2 | -1.4045
2013-09-20 |  | 12.9846 | 1018.1072 | -1.3217 | -2.8174 | -0.79167
2013-09-21 |  | 15.0585 | 1023.5099 | -1.7458 | -2.9792 | -1.4981
2013-09-22 |  | 17.5331 | 1025.0716 | -1.8111 | -4.1261 | -2.2494
2013-09-23 |  | 14.9183 | 1023.8898 |  | -6.4286 | -4.2732
2013-09-24 |  | 15.8008 | 1015.2793 | -6.9542 | -11.0875 | -7.9762
2013-09-25 |  | 14.6392 | 1011.6493 |  | -15.9043 | -11.1559
2013-09-26 |  | 13.4257 | 1017.6429 | -2.3174 | -4.1958 | -2.3799
2013-09-27 |  | 13.9469 | 1016.6721 | -2.8958 | -5.7739 | -2.9821
2013-09-28 |  | 12.6326 | 1010.5941 | -5.55 | -11.0042 | -5.4417
2013-09-29 |  | 13.4862 | 1008.0616 | -3.4208 | -6.0833 | -3.2107
2013-09-30 |  | 12.8116 | 1007.724 | -3.287 | -5.5174 | -2.7904
2013-10-01 |  | 13.3402 | 1010.0876 | -6.1227 | -9.9391 | -6.062
2013-10-02 |  | 13.8694 | 1011.185 | -5.813 | -10.1174 | -6.4896
2013-10-03 |  | 15.2602 | 1008.6103 | -5.1208 | -8.6833 | -6.9875
2013-10-04 |  | 16.5346 | 1008.1883 | -2.5435 | -5.6435 | -3.3208
2013-10-05 |  | 14.3241 | 1020.7241 | -2.0417 | -3.9292 | -1.5847
2013-10-06 |  | 14.0394 | 1024.6073 | -2.5348 | -3.9174 | -2.0399
2013-10-07 |  | 15.5286 | 1024.5229 | -2.5455 | -4.2958 | -2.5187
2013-10-08 |  | 14.9662 | 1023.2566 | -2.2174 | -4.2167 | -3.7714
2013-10-09 |  | 10.7713 | 1019.2046 | -4.8083 | -4.2333 | -2.3708
2013-10-10 |  | 8.5323 | 1018.8247 | -1.8708 | -2.5042 | -0.77798
2013-10-11 |  | 11.4531 | 1019.6267 | -1.7833 | -3.0167 | -1.3214
2013-10-12 |  | 11.0351 | 1018.7825 | -2.3042 | -2.7875 | -2.7104
2013-10-13 |  | 10.719 | 1009.5389 | -3.0458 | -5.0667 | -3.0632
2013-10-14 |  | 10.0224 | 1006.4577 | -2.3364 | -4.2917 | -2.1069
2013-10-15 |  | 10.5249 | 1010.974 | -2.8 | -4.6091 | -2.8216
2013-10-16 |  | 9.125 | 1009.2857 | -3.87 | -4.4105 | -3.0557
2013-10-17 |  | 11.8103 | 1013 | -2.15 | -4.75 | -0.73542
2013-10-18 |  | 10.563 | 1013.5909 | -4.3826 | -6.7476 | -3.5678
2013-10-19 |  | 13.3469 | 1004.8538 | -3.8917 | -5.4542 | -3.8637
2013-10-20 |  | 13.0203 | 1004.5583 | -2.6227 | -5.5609 | -2.0696
2013-10-21 |  | 13.4952 | 1004.6005 | -2.8667 | -3.4708 | -2.1798
2013-10-22 |  | 15.5045 | 996.1167 | -3.3381 | -4.6565 | -2.6745
2013-10-23 |  | 11.9983 | 999.029 | -1.2208 | -2.1792 | -0.30298
2013-10-24 |  | 10.2825 | 1013.2955 | -2.4042 | -2.3917 | -1.3708
2013-10-25 |  | 14.017 | 1004.094 | -4.4762 | -4.87 | -3.9367
2013-10-26 |  | 13.5197 | 1002.2369 | -3.6579 | -4.54 | -2.5373
2013-10-27 |  | 11.9774 | 994.2803 | -3.1833 | -4.3333 | -1.9845
2013-10-28 |  | 9.5867 | 990.9673 | -2.2208 | -3.075 | -0.57679
2013-10-29 |  | 8.6096 | 1009.961 | -1.6895 | -1.6917 | 0.49194
2013-10-30 |  | 9.3443 | 1018.9092 | -2.4 | -3.3636 | -0.96472
2013-10-31 |  | 9.908 | 1015.0258 | -3.1045 | -3.0773 | -2.0663
2013-11-01 |  | 8.2967 | 1007.6817 | -3.7261 | -3.4583 | -2.6832
2013-11-02 |  | 8.0277 | 996.8342 | -5.125 | -4.4708 | -4.0387
2013-11-03 |  | 7.2618 | 996.7076 | -2.65 | -2.725 | -1.2024
2013-11-04 |  | 3.7219 | 992.4023 | -3.1208 | -3.1125 | -1.4173
2013-11-05 |  | 5.5711 | 993.4575 | -3.3583 | -3.0958 | -2.1655
2013-11-06 |  | 7.9773 | 998.2271 | -2.113 | -2.8875 | -1.604
2013-11-07 |  | 7.5366 | 1005.8246 | -2.6625 | -2.225 | -1.1768
2013-11-08 |  | 6.4893 | 1004.8116 | -2.8833 | -3.0292 | -1.9195
2013-11-09 |  | 4.35 | 1004.9804 | -3.0917 | -2.9708 | -2.0083
2013-11-10 |  | 3.2622 | 1016.6299 | -3.5 | -2.4625 | -1.0202
2013-11-11 |  | 8.6293 | 1021.315 | -3.375 | -3.425 | -2.4458
2013-11-12 |  | 8.508 | 1026.8021 | -3.075 | -2.3042 | -1.6548
2013-11-13 |  | 6.4114 | 1030.5165 | -4.5958 | -3.6333 | -2.8417
2013-11-14 |  | 7.0143 | 1023.4677 | -1.9208 | -1.4292 | -0.31607
2013-11-15 |  | 5.4626 | 1033.0912 | -3.5609 | -3.7957 | -1.4497
2013-11-16 |  | 9.6491 | 1031.0652 | -4.08 | -4.575 | -2.5429
2013-11-17 |  | 8.4086 | 1023.8898 | -8.2458 | -7.4417 | -4.7179
2013-11-18 |  | 6.7425 | 1010.2565 | -6 | -6.8917 | -4.3976
2013-11-19 |  | 1.2091 | 1013.9708 | -2.8875 | -2.7542 | -1.4905
2013-11-20 |  | 4.5551 | 1001.3083 | -4.8 | -3.3375 | -2.2839
2013-11-21 |  | 5.4473 | 1006.2889 | -1.1583 | -1.65 | -0.48929
2013-11-22 |  | 3.7434 | 1018.9514 | -2.5167 | -3.4125 | -1.5946
2013-11-23 |  | 2.7124 | 1025.0716 | -5.5542 | -4.5833 | -2.4726
2013-11-24 |  | 5.4457 | 1031.3184 | -5.0417 | -4.5042 | -1.6833
2013-11-25 |  | 2.7803 | 1037.9873 | -4.3167 | -4.4708 | -1.9601
2013-11-26 |  | 4.5943 | 1038.1984 | -5.5917 | -6.2708 | -3.7893
2013-11-27 |  | 6.683 | 1033.6821 | -4.6708 | -4.5417 | -3.0304
2013-11-28 |  | 6.2317 | 1034.7373 | -6.7667 | -4.9458 | -3.8774
2013-11-29 |  | 7.2726 | 1025.3248 | -4.4917 | -3.6333 | -2.9345
2013-11-30 |  | 5.272 | 1027.7307 | -2.2042 | -2.2083 | -0.79345
2013-12-01 |  | 5.2044 | 1033.0068 | -2.9167 | -3.4792 | -1.8696
2013-12-02 |  | 5.6551 | 1034.0197 | -6.5042 | -6.0417 | -4.6935
2013-12-03 |  | 6.2271 | 1028.8703 | -7.4917 | -6.4833 | -5.8298
2013-12-04 |  | 5.9178 | 1028.7859 | -3.5667 | -2.625 | -2.8327
2013-12-05 |  | 5.5204 | 1021.4417 | -3.3292 | -2.6667 | -1.7833
2013-12-06 |  | 2.0646 | 1027.0976 | -2.4167 | -2.4958 | -1.0179
2013-12-07 |  | 6.2762 | 1025.4937 | -3.8 | -2.7833 | -2.5119
2013-12-08 |  | 9.4735 | 1024.1852 | -3.0792 | -2.8625 | -1.678
2013-12-09 |  | 9.6204 | 1028.2794 | -3.5375 | -3.0042 | -2.0214
2013-12-10 |  | 6.2026 | 1030.8963 | -5.875 | -5.725 | -4.2192
2013-12-11 |  | 2.5531 | 1028.8281 | -7.0273 | -8.8042 | -6.0417
2013-12-12 |  | 5.962 | 1023.5943 | -5.8708 | -9.0625 | -5.1935
2013-12-13 |  | 9.927 | 1018.8247 | -4.05 | -6.4042 | -3.7489
2013-12-14 |  | 7.6704 | 1020.3442 | -2.3958 | -3.0083 | -1.4565
2013-12-15 |  | 9.7737 | 1017.5585 | -2.4708 | -3.4125 | -1.5857
2013-12-16 |  | 9.1694 | 1016.039 | -1.0667 | -2.6667 | -1.2393
2013-12-17 |  | 4.0015 | 1021.5683 | -2.9125 | -4.2458 | -2.4387
2013-12-18 |  | 6.7865 | 1004.896 | -6.3042 | -7.1375 | -5.2673
2013-12-19 |  | 4.3952 | 1001.8992 | -0.68333 | -1.4792 | 0.30417
2013-12-20 |  | 5.86 | 1016.9254 | -1.2625 | -2.1542 | -0.59464
2013-12-21 |  | 9.298 | 1009.8766 | -1.8208 | -3.1167 | -1.7958
2013-12-22 |  | 5.1627 | 1008.2305 | -1.2083 | -1.9625 | -0.52024
2013-12-23 |  | 6.6781 | 994.0063 | -4.2792 | -4.6042 | -3.4702
2013-12-24 |  | 6.3335 | 976.8697 | -0.87917 | -2.2417 | -0.44405
2013-12-25 |  | 2.8057 | 983.3275 | -0.65833 | -1.4917 | 0.05
2013-12-26 |  | 2.1221 | 993.4997 | -3.0417 | -4.0375 | -2.678
2013-12-27 |  | 7.5593 | 983.412 | -1.5583 | -1.75 | -1.2714
2013-12-28 |  | 4.7898 | 996.3277 | -0.29583 | -0.89167 | 0.36548
2013-12-29 |  | 4.5432 | 1013.211 | -1.5458 | -1.8792 | -0.73869
2013-12-30 |  | 7.8872 | 1007.8084 | -1.525 | -2.9 | -2.069
2013-12-31 |  | 5.6077 | 1001.8992 | -2.8667 | -3.125 | -2.4833

## Results
DateTime | CorrectedValue
2013-01-01
2013-01-02
2013-01-03
2013-01-04
2013-01-05
2013-01-06
2013-01-07
2013-01-08
2013-01-09
2013-01-10
2013-01-11
2013-01-12
2013-01-13
2013-01-14
2013-01-15
2013-01-16
2013-01-17
2013-01-18
2013-01-19
2013-01-20
2013-01-21
2013-01-22
2013-01-23
2013-01-24
2013-01-25
2013-01-26
2013-01-27
2013-01-28
2013-01-29
2013-01-30
2013-01-31
2013-02-01
2013-02-02
2013-02-03
2013-02-04
2013-02-05
2013-02-06
2013-02-07
2013-02-08
2013-02-09
2013-02-10
2013-02-11
2013-02-12
2013-02-13
2013-02-14
2013-02-15
2013-02-16
2013-02-17
2013-02-18
2013-02-19
2013-02-20
2013-02-21
2013-02-22
2013-02-23
2013-02-24
2013-02-25
2013-02-26
2013-02-27
2013-02-28
2013-03-01
2013-03-02
2013-03-03
2013-03-04
2013-03-05
2013-03-06
2013-03-07
2013-03-08
2013-03-09
2013-03-10
2013-03-11
2013-03-12
2013-03-13
2013-03-14
2013-03-15
2013-03-16
2013-03-17
2013-03-18
2013-03-19
2013-03-20
2013-03-21
2013-03-22
2013-03-23
2013-03-24
2013-03-25
2013-03-26
2013-03-27
2013-03-28
2013-03-29
2013-03-30
2013-03-31
2013-04-01
2013-04-02
2013-04-03
2013-04-04
2013-04-05
2013-04-06
2013-04-07
2013-04-08
2013-04-09
2013-04-10
2013-04-11
2013-04-12
2013-04-13
2013-04-14
2013-04-15
2013-04-16
2013-04-17
2013-04-18
2013-04-19
2013-04-20
2013-04-21
2013-04-22
2013-04-23
2013-04-24
2013-04-25
2013-04-26
2013-04-27
2013-04-28
2013-04-29
2013-04-30
2013-05-01
2013-05-02
2013-05-03
2013-05-04
2013-05-05
2013-05-06
2013-05-07
2013-05-08
2013-05-09
2013-05-10
2013-05-11
2013-05-12
2013-05-13
2013-05-14
2013-05-15
2013-05-16
2013-05-17
2013-05-18
2013-05-19
2013-05-20
2013-05-21
2013-05-22
2013-05-23
2013-05-24
2013-05-25
2013-05-26
2013-05-27
2013-05-28
2013-05-29
2013-05-30
2013-05-31
2013-06-01
2013-06-02
2013-06-03
2013-06-04
2013-06-05
2013-06-06
2013-06-07
2013-06-08
2013-06-09
2013-06-10
2013-06-11
2013-06-12
2013-06-13
2013-06-14
2013-06-15
2013-06-16
2013-06-17
2013-06-18
2013-06-19
2013-06-20
2013-06-21
2013-06-22
2013-06-23
2013-06-24
2013-06-25
2013-06-26
2013-06-27
2013-06-28
2013-06-29
2013-06-30
2013-07-01
2013-07-02
2013-07-03
2013-07-04
2013-07-05
2013-07-06
2013-07-07
2013-07-08
2013-07-09
2013-07-10
2013-07-11
2013-07-12
2013-07-13
2013-07-14
2013-07-15
2013-07-16
2013-07-17
2013-07-18
2013-07-19
2013-07-20
2013-07-21
2013-07-22
2013-07-23
2013-07-24
2013-07-25
2013-07-26
2013-07-27
2013-07-28
2013-07-29
2013-07-30
2013-07-31
2013-08-01
2013-08-02
2013-08-03
2013-08-04
2013-08-05
2013-08-06
2013-08-07
2013-08-08
2013-08-09
2013-08-10
2013-08-11
2013-08-12
2013-08-13
2013-08-14
2013-08-15
2013-08-16
2013-08-17
2013-08-18
2013-08-19
2013-08-20
2013-08-21
2013-08-22
2013-08-23
2013-08-24
2013-08-25
2013-08-26
2013-08-27
2013-08-28
2013-08-29
2013-08-30
2013-08-31
2013-09-01
2013-09-02
2013-09-03
2013-09-04
2013-09-05
2013-09-06
2013-09-07
2013-09-08
2013-09-09
2013-09-10
2013-09-11
2013-09-12
2013-09-13
2013-09-14
2013-09-15
2013-09-16
2013-09-17
2013-09-18
2013-09-19
2013-09-20
2013-09-21
2013-09-22
2013-09-23
2013-09-24
2013-09-25
2013-09-26
2013-09-27
2013-09-28
2013-09-29
2013-09-30
2013-10-01
2013-10-02
2013-10-03
2013-10-04
2013-10-05
2013-10-06
2013-10-07
2013-10-08
2013-10-09
2013-10-10
2013-10-11
2013-10-12
2013-10-13
2013-10-14
2013-10-15
2013-10-16
2013-10-17
2013-10-18
2013-10-19
2013-10-20
2013-10-21
2013-10-22
2013-10-23
2013-10-24
2013-10-25
2013-10-26
2013-10-27
2013-10-28
2013-10-29
2013-10-30
2013-10-31
2013-11-01
2013-11-02
2013-11-03
2013-11-04
2013-11-05
2013-11-06
2013-11-07
2013-11-08
2013-11-09
2013-11-10
2013-11-11
2013-11-12
2013-11-13
2013-11-14
2013-11-15
2013-11-16
2013-11-17
2013-11-18
2013-11-19
2013-11-20
2013-11-21
2013-11-22
2013-11-23
2013-11-24
2013-11-25
2013-11-26
2013-11-27
2013-11-28
2013-11-29
2013-11-30
2013-12-01
2013-12-02
2013-12-03
2013-12-04
2013-12-05
2013-12-06
2013-12-07
2013-12-08
2013-12-09
2013-12-10
2013-12-11
2013-12-12
2013-12-13
2013-12-14
2013-12-15
2013-12-16
2013-12-17
2013-12-18
2013-12-19
2013-12-20
2013-12-21
2013-12-22
2013-12-23
2013-12-24
2013-12-25
2013-12-26
2013-12-27
2013-12-28
2013-12-29
2013-12-30
2013-12-31