## Introduction
Volatile Correction Model
Version 1.1
The Environmental Research Group have developed this application to allow users to correct their TEOM measurements based on nearby FDMS measurements.
Site
Start Date
End Date
This spreadsheet was created using the website | www.volatile-correction-model.info
You can also contact us via email at | vcm@erg.kcl.ac.uk
Using the correction model
1. Go to the Summary sheet and ensure details are correct | Summary Page
2. Go to the Data sheet and enter any local measurement data (e.g. FDMS purge, temperature, barometric pressure etc). Please ensure that the measurements are in the correct units, especially barometric pressure which should be in millibar (mbar). If you need help converting these units please see the help section of the VCM Web Portal. | Data Page
3. Paste in the TEOM data you would like to correct into the TEOM column on the data page. | Data Page
4. Copy the data out of the results sheet - if copying to excel then use copy, and then paste special, values | Results Page
Cell colours
Data Entry | Data Entry Needed (unless values already there)
Fixed Values | Fixed after setup on website
Calculated Values | Values will be automatically calculated
Warnings | Warning for cell

## Summary
Summary | Text | Value
0
Site Name | Mount Pleasant
Organisation | Kingston upon Hull CC
Start Date | 01/01/2013
End Date | 31/12/2013
TEOM data already corrected with 1.3 factor | No
EPA Constant A |  | 3
EPA Constant B |  | 1.03
Instrument Temperature |  | 25
Instrument Pressure |  | 1013
Instrument reports to local ambient readings | No
Timescale | Daily
Pressure Site | York Fishergate AURN (YK1)
Pressure Site Warning
Temperature Site | Hull Freetown AURN (HU0)
Temperature Site Warning
FDMS Site 1 | Hull Freetown AURN (HU0)
FDMS Site 1 Warning
FDMS Site 2 | York Bootham - FDMS PM10 (YK0)
FDMS Site 2 Warning
FDMS Site 3 | Average of remaining sites within range
FDMS Site 3 Warning | FDMS3 Correction includes unratified data.

## Data
DateTime | TEOM | Temperature | Pressure | FDMS1 | FDMS2 | FDMS3
| 0 | 0 | 0 | 0 | 0 | 0
2013-01-01 |  | 5.5083 | 989.1667 | 1.1417 | -0.24167 | -0.10231
2013-01-02 |  | 7.0417 | 1002.5 | 0.70833 | -0.4125 | -1.2515
2013-01-03 |  | 10.7833 | 1015 | -0.59167 | -1.7917 | -1.8495
2013-01-04 |  | 9.4917 | 1021.0246 | -1.6 | -2.1652 | -2.7412
2013-01-05 |  | 8.7333 | 1020 | -3.0458 | -3.2458 | -3.4199
2013-01-06 |  | 7.8167 | 1015.4167 | -3.0667 | -4.2042 | -4.8696
2013-01-07 |  | 8.05 | 1010 | -4.8 | -5.1417 | -5.1753
2013-01-08 |  | 9.3625 | 1010.9604 | -4.1083 |  | -3.9753
2013-01-09 |  | 5.4667 | 1008.0388 | -1.7125 |  | -3.4736
2013-01-10 |  | 3.9667 | 1000.1773 | -2.1458 |  | -5.2324
2013-01-11 |  | 4.3833 | 1000 | -0.75417 |  | -5.2005
2013-01-12 |  | 3.3833 | 1000.2581 | -1.1167 |  | -5.1973
2013-01-13 |  | 1.8167 | 1008.3555 | -2.2708 |  | -6.0468
2013-01-14 |  | 0.24167 | 994.1667 | -4.9792 |  | -7.0891
2013-01-15 |  | -0.72083 | 997.9162 | -0.6125 | -3.1125 | -4.06
2013-01-16 |  | -2.5542 | 1000.3598 | -3.025 | -4.025 | -6.5414
2013-01-17 |  | -1.3208 | 1001.7295 | -5.1875 | -5.65 | -7.8137
2013-01-18 |  | 0.21667 | 991.5378 |  | -7.65 | -8.9098
2013-01-19 |  | 1.2667 | 989.7173 | -1.7083 | -3.7083 | -5.1929
2013-01-20 |  | 2.0625 | 984.5833 | -0.74167 | -2.45 | -3.2339
2013-01-21 |  | 0 | 980.0519 | -1.975 | -3.225 | -4.3655
2013-01-22 |  | 1.9125 | 989.1667 | -5.7542 | -7.0292 | -8.3492
2013-01-23 |  | 2.3 | 997.9167 | -2.3333 | -4.5583 | -6.2247
2013-01-24 |  | 2.4042 | 1001.25 | -1.425 | -3.8625 | -6.4003
2013-01-25 |  | 0.51667 | 995.4167 | -7.2708 | -8.2875 | -9.7079
2013-01-26 |  | 3.3042 | 986.25 | -2.7208 | -4.7958 | -4.5278
2013-01-27 |  | 6.4125 | 974.5833 | -0.9625 | -1.8 | -2.1482
2013-01-28 |  | 6.4616 | 981.25 |  | -1.6333 | -2.1014
2013-01-29 |  | 11.4241 | 980 |  | -0.72381 | -2.5615
2013-01-30 |  | 8.7328 | 983.3333 |  | -0.36667 | -1.0925
2013-01-31 |  | 6.8833 | 989.9332 | -0.65833 | -1.1696 | -2.2156
2013-02-01 |  | 5.6625 | 983.75 | -0.7875 | -1.075 | -2.0135
2013-02-02 |  | 2.6208 | 1003.0663 | 0.74167 | -0.095833 | -0.76354
2013-02-03 |  | 5.925 | 996.9725 | -2.4 | -2.5292 | -3.65
2013-02-04 |  | 6.975 | 989.1667 | -1.5333 | -1.85 | -2.7408
2013-02-05 |  | 2.7208 | 977.5 | -0.67083 | -1.3583 | -2.014
2013-02-06 |  | 2.9708 | 994.5833 | 1.175 | 0.72083 | -0.11548
2013-02-07 |  | 2.4125 | 1001.2291 | -0.65 | -1.2417 | -2.1417
2013-02-08 |  | 2.5958 | 1004.545 | -1.725 | -2.1583 | -2.6803
2013-02-09 |  | 3.1792 | 1002.1041 | -3.5875 | -3.7542 | -5.2531
2013-02-10 |  | 2.2292 | 984.5833 | -5.275 | -6.1458 | -6.5219
2013-02-11 |  | 2.75 | 989.5833 | -2.1125 | -2.0167 | -3.7745
2013-02-12 |  | 2.5417 | 1002.5 | -2.6792 | -3.1958 | -5.0657
2013-02-13 |  | 0.79167 | 1003.9583 | -5.5625 | -6.5958 | -8.441
2013-02-14 |  | 5.0667 | 992.5 | -3.8667 | -3.8208 | -4.6513
2013-02-15 |  | 6.5875 | 1002.9167 | -0.8 | -1.2042 | -2.6427
2013-02-16 |  | 5.775 | 1010.3883 | -4.4958 | -3.75 | -5.1136
2013-02-17 |  | 5.225 | 1010.4874 | -4.55 | -5.1917 | -7.3619
2013-02-18 |  | 3.5542 | 1010.5538 | -9.1875 | -9.1958 | -11.6111
2013-02-19 |  | 4.3625 | 1005.0661 | -8.8708 | -6.7542 | -11.325
2013-02-20 |  | 2.725 | 1010.924 | -1.6583 | -3.1292 | -5.9007
2013-02-21 |  | 2.3375 | 1011.6172 | -1.4458 | -2.2083 | -3.7321
2013-02-22 |  | 2.1875 | 1010.0538 | -0.875 | -1.9625 | -2.7411
2013-02-23 |  | 2.2208 | 1010 | -1.125 | -1.8208 | -2.9846
2013-02-24 |  | 2.4917 | 1010.8677 | -0.59583 | -1.5125 | -2.3083
2013-02-25 |  | 3.925 | 1017.4709 | -0.80417 | -1.2667 | -2.3526
2013-02-26 |  | 3.9125 | 1020.6156 | -2.275 | -1.7042 | -3.4137
2013-02-27 |  | 5.0333 | 1022.1839 | -2.2625 | -2.9875 | -4.6286
2013-02-28 |  | 4.3917 | 1020.2976 | -4.25 | -5.3208 | -6.6549
2013-03-01 |  | 5.9375 | 1020.0624 | -1.5958 | -2.1708 | -2.8417
2013-03-02 |  | 6.175 | 1012.3666 | -2.7583 | -2.2417 | -3.7099
2013-03-03 |  | 6.5708 | 1011.5471 | -7.4958 | -6.8167 | -6.2057
2013-03-04 |  | 3.4917 | 1000.4167 | -9.5333 | -9.2625 | -10.97
2013-03-05 |  | 2.4625 | 990.5026 | -14.6417 | -15.3208 | -17.6881
2013-03-06 |  | 4.2208 | 990.0608 | -19.5583 | -19.4833 | -21.5482
2013-03-07 |  | 5.9083 | 984.8673 | -19.3833 | -16.6167 | -21.4143
2013-03-08 |  | 4.75 | 987.7614 | -10.8458 | -10.0542 | -14.1309
2013-03-09 |  | 3.1875 | 990.6867 | -5.4208 | -4.725 | -7.3479
2013-03-10 |  | 1.7958 | 997.0833 | -1.0125 | -2.1083 | -3.5219
2013-03-11 |  | -0.1875 | 999.7825 | -0.55 | -0.7125 | -2.2255
2013-03-12 |  | 1.9583 | 1000.0593 | -0.71667 | -1.5333 | -2.9525
2013-03-13 |  | 1.7375 | 998.75 | -0.70833 | -1.6958 | -2.2531
2013-03-14 |  | 3.675 | 1000.9272 | -2.5333 | -2.7125 | -3.5004
2013-03-15 |  | 4.6917 | 985.4604 | -2.9792 | -3.7208 | -4.5004
2013-03-16 |  | 5.9292 | 979.9464 | -2.5458 | -4 | -4.562
2013-03-17 |  | 3.7458 | 971.0191 | -2.6792 | -3.0708 | -4.0573
2013-03-18 |  | 2.9167 | 978.5291 | -1.9125 | -2.75 | -4.8292
2013-03-19 |  | 4.1042 | 983.501 | -4.9542 | -3.4083 | -5.8037
2013-03-20 |  | 2.4708 | 995.4167 | -1.4 | -1.6375 | -4.0291
2013-03-21 |  | 2.0542 | 1000 | -1.6 | -2.0833 | -3.9344
2013-03-22 |  | 2.125 | 999.7345 | -2.9667 | -3.4875 | -6.4141
2013-03-23 |  | 0.13333 | 1000.23 | -1.9042 | -2.4208 | -4.6428
2013-03-24 |  | 1.6458 | 1005.4167 | -0.96667 | -1.6208 | -2.9381
2013-03-25 |  | 2.2333 | 1010 | -0.51667 | -1.0043 | -2.4784
2013-03-26 |  | 2.1833 | 1002.2583 | -0.7875 | -1.2292 | -2.8232
2013-03-27 |  | 2.1792 | 1001.1042 | -1.3625 | -1.85 | -3.715
2013-03-28 |  | 2.8458 | 1001.0056 | -2.425 | -2.0583 | -4.0096
2013-03-29 |  | 3.2208 | 1000.4105 | -1.0583 | -2.3667 | -3.2614
2013-03-30 |  | 2.7917 | 1000.2699 | -1.3875 | -1.3875 | -3.2152
2013-03-31 |  | 3.1417 | 1000 | -1.4125 | -2.3458 | -3.5742
2013-04-01 |  | 3.2542 | 1000 | -0.64167 | -1.7083 | -2.9698
2013-04-02 |  | 4.1875 | 1004.3204 | -0.26087 | -0.94583 | -2.2964
2013-04-03 |  | 4.7125 | 1009.8353 | -1.6696 | -1.4417 | -3.4396
2013-04-04 |  | 4.6 | 1009.0346 | -1.7167 | -1.975 | -3.3125
2013-04-05 |  | 5.2667 | 1007.1838 | -0.59583 | -1.2458 | -2.6021
2013-04-06 |  | 5.7875 | 1010.5867 | -0.9 | -2.0458 | -2.9563
2013-04-07 |  | 6.2417 | 1004.7619 | -5.3417 | -5.6167 | -7.1891
2013-04-08 |  | 3.9625 | 994.5833 | -6.0667 | -5.2208 | -6.6224
2013-04-09 |  | 5.4958 | 989.5095 | -6.9792 | -5.6083 | -8.3521
2013-04-10 |  | 6.5375 | 990.2358 | -9.0542 | -8.2333 | -12.975
2013-04-11 |  | 4.7208 | 982.5 | -8.9833 | -7.5208 | -13.2661
2013-04-12 |  | 6.3625 | 982.9167 | -11.6125 | -8.8375 | -12.2974
2013-04-13 |  | 10.2792 | 990.4167 | -8.6625 | -8.8042 | -9.4531
2013-04-14 |  | 14.6875 | 992.3303 | -4.2083 | -6.4458 | -6.2906
2013-04-15 |  | 13.975 | 997.4268 | -2.8 | -2.2375 | -3.8173
2013-04-16 |  | 13.3583 | 993.75 | -1.3792 | -2.0625 | -2.7012
2013-04-17 |  | 12.4833 | 990.8333 | -3.6417 | -4.0174 | -4.5443
2013-04-18 |  | 11.2042 | 989.5833 | 0.17083 | -0.36522 | -0.90878
2013-04-19 |  | 8.3667 | 1011.25 | 0.10833 | -0.45 | -1.163
2013-04-20 |  | 9.85 | 1016.0356 | -3.3208 | -4.3 | -5.1493
2013-04-21 |  | 9.525 | 1003.75 | -2.1833 | -2.7875 | -3.7219
2013-04-22 |  | 11 | 996.25 | -2.3625 | -3.5875 | -3.4019
2013-04-23 |  | 12.5667 | 1002.9167 | -1.3042 | -1.2833 | -2.3444
2013-04-24 |  | 13.2625 | 1006.6667 | -2.2292 | -2.4167 | -3.4229
2013-04-25 |  | 11.425 | 1003.3333 | -4.3333 | -3.8792 | -4.9966
2013-04-26 |  | 8.2333 | 1000.3076 | -2.645 | -2.5708 | -3.523
2013-04-27 |  | 6.3917 | 1000 | -0.92083 | -1.6708 | -2.0981
2013-04-28 |  | 8.625 | 995 | -2.6292 | -2.7875 | -3.451
2013-04-29 |  | 9.4958 | 998.604 | -0.42083 | -1 | -1.0072
2013-04-30 |  | 8.4625 | 1010 | -0.0625 | -1.1458 | -1.8001
2013-05-01 |  | 10.8417 | 1010 | -2.0792 | -1.3792 | -2.8749
2013-05-02 |  | 10.25 | 1010.568 | -1.8682 | -2.7625 | -3.6062
2013-05-03 |  | 12.6625 | 1000.8333 | -2.125 | -2.9333 | -3.2536
2013-05-04 |  | 13.0417 | 999.1667 | -0.64545 | -1.4417 | -1.8448
2013-05-05 |  | 15.0417 | 1005.0197 | -1.5292 | -2.2333 | -2.3771
2013-05-06 |  | 15.8208 | 1004.2182 | -4.5409 | -3.7542 | -3.2984
2013-05-07 |  | 13.7625 | 1000 | -8.5042 | -6.2 | -5.9393
2013-05-08 |  | 13.3125 | 990.8333 | -9.6 | -9.5435 | -9.4476
2013-05-09 |  | 10.55 | 985.8333 | -2.3125 | -2.4696 | -2.8433
2013-05-10 |  | 12.2208 | 988.9674 | -0.21 | -1.8708 | -1.725
2013-05-11 |  | 10.0458 | 990.3209 | -1.2 | -1.475 | -2.051
2013-05-12 |  | 10.3167 | 994.1667 | -0.48333 | -1.8375 | -2.2124
2013-05-13 |  | 9.5917 | 992.0507 | -2.5792 | -2.4458 | -2.4635
2013-05-14 |  | 9.2458 | 985 | -1.6708 | -1.8333 | -3.0068
2013-05-15 |  | 8.4583 | 975.4167 | -1.3417 | -1.2125 | -1.9771
2013-05-16 |  | 10.1542 | 988.6115 | -2.6125 | -1.9417 | -2.9344
2013-05-17 |  | 9.9083 | 990 | -1.7083 | -2.825 | -3.6792
2013-05-18 |  | 10.1625 | 990 | -1.5083 | -1.9792 | -3.0948
2013-05-19 |  | 13.5458 | 999.6805 | -5.4875 | -3.5792 | -4.8289
2013-05-20 |  | 13.6375 | 1000 | -3.4875 | -4.075 | -5.147
2013-05-21 |  | 10.4583 | 1000 | -2.3542 | -1.3478 | -3.8359
2013-05-22 |  | 9.8917 | 1000 | -2.7875 | -2.3333 | -3.5427
2013-05-23 |  | 7.0917 | 999.1667 | -1.9583 | -0.75 | -2.3751
2013-05-24 |  | 7.4333 | 997.9167 | 0.25833 | 0.77727 | -1.3023
2013-05-25 |  | 11.0667 | 1010.2173 | -2.0542 |  | -2.925
2013-05-26 |  | 13.3208 | 1001.271 | -3.0208 |  | -3.4151
2013-05-27 |  | 13.6292 | 990.8333 | -4.7417 |  | -4.1479
2013-05-28 |  | 12.4292 | 989.8493 | -4.4583 |  | -6.2036
2013-05-29 |  | 9.8833 | 990.4167 | -1.6917 |  | -3.82
2013-05-30 |  | 10.4042 | 998.6725 | -2.6208 |  | -3.2798
2013-05-31 |  | 15.0875 | 1001.5732 | -4.3375 |  | -4.4381
2013-06-01 |  | 12.3292 | 1010 | -2.3375 |  | -1.9262
2013-06-02 |  | 11.7917 | 1014.2701 | -0.85417 |  | -1.8982
2013-06-03 |  | 13.8 | 1020.3491 | -2.9667 |  | -2.4547
2013-06-04 |  | 12.8292 | 1014.976 | -1.9125 |  | -3.0583
2013-06-05 |  | 11.6 | 1010 | -1.9125 |  | -2.6375
2013-06-06 |  | 12.9542 | 1010.8731 | -1.575 |  | -2.3734
2013-06-07 |  | 12.7708 | 1010.8204 | -2.1583 | -2.9667 | -2.8307
2013-06-08 |  | 11.4292 | 1010 | -2.3708 | -2.3043 | -3.4333
2013-06-09 |  | 12.3792 | 1002.8193 | -2.2292 | -2.4417 | -3.0141
2013-06-10 |  | 12.2417 | 1002.0179 | -1.4167 | -2.075 | -3.0094
2013-06-11 |  | 14.1917 | 996.6667 | -2.4792 | -4.1458 | -4.5578
2013-06-12 |  | 16.7625 | 992.5235 | -2.4958 | -3.1833 | -3.0879
2013-06-13 |  | 14.8208 | 993.0387 | -2.3958 | -1.1083 | -2.1517
2013-06-14 |  | 14.8792 | 997.4162 | -1.7913 | -2.1 | -2.9651
2013-06-15 |  | 14.4583 | 990.6926 | -1.6875 | -1.5333 | -1.7818
2013-06-16 |  | 15.475 | 996.6667 | -0.83333 | -1.6417 | -0.96198
2013-06-17 |  | 15.3708 | 1001.6803 | -2.2708 | -2.5 | -2.7406
2013-06-18 |  | 15.4125 | 1000.6079 | -3.8609 | -4.65 | -5.0297
2013-06-19 |  | 17.3208 | 1002.1826 | -6.1652 | -5.5 | -6.3879
2013-06-20 |  | 14.1542 | 999.1437 | -4.2208 | -3.6542 | -4.787
2013-06-21 |  | 15.4 | 994.0662 | -3.35 | -3.5042 | -4.7587
2013-06-22 |  | 15.1583 | 983.4745 | -3.2583 | -2.3208 | -2.8774
2013-06-23 |  | 13.9792 | 990.1499 | -0.75833 | -0.49583 | -1.3194
2013-06-24 |  | 12.9917 | 1006.25 | -1.325 | -0.45 | -1.4336
2013-06-25 |  | 14.4375 | 1012.5206 | -1.3609 | -1.1458 | -2.4793
2013-06-26 |  | 15.1708 | 1016.9859 | -2.2708 | -2.0125 | -2.7978
2013-06-27 |  | 14.1667 | 1010 | -2.0042 | -2.5833 | -3.5649
2013-06-28 |  | 14.8875 | 1000.4167 | -2.4583 | -2.1667 | -3.0899
2013-06-29 |  | 15.675 | 1010.3012 | -1.575 | -1.2167 | -2.1839
2013-06-30 |  | 18.5083 | 1002.5 | -2.7208 | -2.5783 | -3.7036
2013-07-01 |  | 15.2083 | 1004.4714 | -2.825 | -1.9 | -2.6109
2013-07-02 |  | 14.0458 | 993.75 | -2.375 | -2.6542 | -3.826
2013-07-03 |  | 16.7292 | 993.8757 | -1.5167 | -1.0375 | -2.0396
2013-07-04 |  | 17.9208 | 1002.5 | -1.8583 | -1.8333 | -2.3147
2013-07-05 |  | 18.4083 | 1011.2387 | -1.3333 | -1.2542 | -2.8339
2013-07-06 |  | 19.4292 | 1014.8345 | -3.9708 | -3.3792 | -4.5417
2013-07-07 |  | 19.5583 | 1020.399 |  | -2.3708 | -3.8724
2013-07-08 |  | 15.8625 | 1020.7262 |  | -3.4958 | -5.0635
2013-07-09 |  | 18.525 | 1014.5833 |  | -3.1 | -4.4524
2013-07-10 |  | 15.1375 | 1011.7444 |  | -2.6375 | -4.0933
2013-07-11 |  | 14.9042 | 1014.5691 |  | -2.0917 | -3.3888
2013-07-12 |  | 19.7417 | 1011.2066 |  | -3.3042 | -4.4052
2013-07-13 |  | 20.35 | 1011.5453 |  | -3.2917 | -3.7134
2013-07-14 |  | 19.0167 | 1010 |  | -3.9792 | -5.1634
2013-07-15 |  | 20.6042 | 1010.6754 |  | -1.8292 | -2.8769
2013-07-16 |  | 19.775 | 1010.4449 |  | -2.1625 | -3.1684
2013-07-17 |  | 19.9375 | 1010.3365 |  | -2.3917 | -3.1245
2013-07-18 |  | 21.6333 | 1011.5723 |  |  | -3.4155
2013-07-19 |  | 20.4958 | 1012.3742 |  |  | -2.7977
2013-07-20 |  | 17.4958 | 1011.2806 | -1.9833 |  | -3.3875
2013-07-21 |  | 15.825 | 1009.922 | -2.6458 |  | -3.8363
2013-07-22 |  | 18.0958 | 1002.3065 | -4.2958 |  | -5.1561
2013-07-23 |  | 19.0417 | 1000 | -5.9333 | -4.5667 | -5.5286
2013-07-24 |  | 21.2875 | 1002.0216 | -6.3708 | -5.3625 | -4.7783
2013-07-25 |  | 20.2875 | 1001.0205 | -2.5417 | -2.8375 | -3.358
2013-07-26 |  | 20.1917 | 1001.0942 | -2.4167 | -2.325 | -3.1627
2013-07-27 |  | 18.6708 | 992.5385 | -5.3708 | -4.1292 | -5.1309
2013-07-28 |  | 18.6 | 987.9167 | -1.9167 | -1.5292 | -3.0815
2013-07-29 |  | 18.7208 | 992.0351 | -0.6375 | -1.5917 | -2.4093
2013-07-30 |  | 18.8583 | 998.9067 | -1.2708 |  | -2.2898
2013-07-31 |  | 19.2462 | 996.8523 |  | -1.3 | -2.3662
2013-08-01 |  | 25.5729 | 992.3163 |  | -2.0958 | -2.925
2013-08-02 |  | 21.4383 | 990.604 |  | -3.5625 | -3.0847
2013-08-03 |  | 19.5208 | 995 | -0.65833 | -1.1542 | -1.7657
2013-08-04 |  | 18.5458 | 1004.1364 | -0.78333 | -1.8417 | -2.3042
2013-08-05 |  | 17.9125 | 991.25 | -1.1875 | -2.8917 | -2.6444
2013-08-06 |  | 16.9125 | 999.8045 | -0.725 | -1.4458 | -1.9667
2013-08-07 |  | 16.3958 | 1000 | -2.0583 | -2.1958 | -2.4346
2013-08-08 |  | 18.1542 | 1000.3859 | -2.3958 | -3.4917 | -3.2594
2013-08-09 |  | 18.2625 | 1000.2763 | -1.275 | -2.675 | -1.7208
2013-08-10 |  | 15.8417 | 1002.7595 | -0.99167 | -1.325 | -2.0984
2013-08-11 |  | 17.125 | 1003.3731 | -1.2292 | -1.8333 | -1.9005
2013-08-12 |  | 15.5167 | 1003.062 | -0.35833 | -1.2417 | -1.4266
2013-08-13 |  | 15.2708 | 1002.3759 | -0.55 | -1.5417 | -1.3615
2013-08-14 |  | 17.975 | 1000.8333 | -1.9 | -2.35 | -2.2568
2013-08-15 |  | 20.7792 | 999.0291 | -1.5875 | -2.1958 | -2.2318
2013-08-16 |  | 18.55 | 995.8333 | -0.7 | -1.2958 | -1.5823
2013-08-17 |  | 17.0083 | 987.9167 | -2.0167 | -2.2625 | -2.5906
2013-08-18 |  | 17.65 | 990 | 0.054167 | -0.725 | -0.96198
2013-08-19 |  | 16.9375 | 1002.9167 | 0.4125 | -0.45 | -0.67188
2013-08-20 |  | 18.7792 | 1011.3371 | -0.75833 | -1.4708 | -1.7881
2013-08-21 |  | 19.2 | 1002.9167 | -1.4375 | -1.7333 | -2.3393
2013-08-22 |  | 20.1333 | 1003.1501 | -2.1375 | -2 | -2.6521
2013-08-23 |  | 19.2958 | 1000 | -3.4917 | -3.2917 | -4.4435
2013-08-24 |  | 17.575 | 999.5581 | -11.25 | -4.55 | -4.9792
2013-08-25 |  | 18.0417 | 1000 | -3.1 | -2.9417 | -3.3173
2013-08-26 |  | 17.9208 | 1002.964 | -2.1708 | -2.2792 | -3.7619
2013-08-27 |  | 17.475 | 1000.3632 | -1.9667 | -2.525 | -3.5101
2013-08-28 |  | 17.6125 | 1007.5486 | -4.2458 | -3.1042 | -4.506
2013-08-29 |  | 18.425 | 1000.8676 | -1.85 | -1.9667 | -2.6601
2013-08-30 |  | 20.2208 | 1000 | -1.4292 | -1.7043 | -2.1571
2013-08-31 |  | 14.6167 | 1009.445 | -0.64167 | -0.875 | -1.3845
2013-09-01 |  | 14.5292 | 1011.3684 | -0.69583 | -1.0833 | -2.0089
2013-09-02 |  | 18.3708 | 1010 | -0.3125 | -1.0583 | -1.7369
2013-09-03 |  | 20.2125 | 1010.2203 | -1.65 | -1.8208 | -2.6923
2013-09-04 |  | 20.0667 | 1003.3333 | -4.0833 | -3.3458 | -4.0268
2013-09-05 |  | 19.4292 | 994.7104 | -10.0292 | -8.1542 | -6.4423
2013-09-06 |  | 15.4 | 990 | -3.6167 | -2.5917 | -3.4423
2013-09-07 |  | 14.4042 | 995.4167 | -2.025 | -2.3542 | -2.9649
2013-09-08 |  | 14.275 | 1002.7144 | -1.4458 | -2.2708 | -2.219
2013-09-09 |  | 12.8458 | 1004.4661 | -1.5333 | -2.1583 | -2.1882
2013-09-10 |  | 11.6 | 1003.981 | -1.0833 | -1.8667 | -1.6774
2013-09-11 |  | 12.825 | 1003.6726 | -1.0667 | -1.5958 | -2.2708
2013-09-12 |  | 14.7875 | 1000.439 | -3.7083 | -2.7 | -3.269
2013-09-13 |  | 13.6667 | 1000.9757 | -2.0125 | -2.6958 | -2.4351
2013-09-14 |  | 11.8042 | 1000.7716 | -1.1375 | -1.5208 | -2.1744
2013-09-15 |  | 10.8958 | 985.8333 | -3.1292 | -3.125 | -3.5875
2013-09-16 |  | 10.8625 | 981.4384 | -0.39583 | -1.2957 | -1.3357
2013-09-17 |  | 10.6083 | 980.6298 | -0.98333 | -1.6792 | -1.5327
2013-09-18 |  | 10.5458 | 985 | -0.27917 | -0.091667 | -1.1748
2013-09-19 |  | 11.8583 | 990 | -0.83333 | -1.1667 | -1.8148
2013-09-20 |  | 14.1083 | 998.75 | 0.2375 | -0.63333 | -1.2315
2013-09-21 |  | 16.0542 | 1006.119 | -0.85 | -1.3417 | -2.0054
2013-09-22 |  | 18.4083 | 1011.4575 | -1.1333 | -2.0042 | -2.6327
2013-09-23 |  | 16.725 | 1008.7746 | -2.5417 | -3.95 | -4.3143
2013-09-24 |  | 15.975 | 1000.6813 | -6.5 | -5.9667 | -7.9238
2013-09-25 |  | 14.5708 | 997.49 | -10.425 | -6.3667 | -10.0452
2013-09-26 |  | 13.2542 | 1000 | -1.1167 | -1.5708 | -2.5143
2013-09-27 |  | 13.6708 | 1001.6352 | -1.7333 | -2.1792 | -3.1511
2013-09-28 |  | 13.25 | 998.8829 | -2.875 | -3.4458 | -5.525
2013-09-29 |  | 14.05 | 996.2483 | -1.7708 | -2.5625 | -3.2993
2013-09-30 |  | 13.8458 | 990.4167 | -1.5375 | -2.1708 | -2.9986
2013-10-01 |  | 13.5917 | 995.4591 | -3.1042 | -3.0875 | -4.5979
2013-10-02 |  | 13.825 | 992.0291 | -3.7458 | -4.6 | -7.7819
2013-10-03 |  | 15.1458 | 991.5385 | -5.975 | -7.3625 | -9.2031
2013-10-04 |  | 16.975 | 990.8333 | -3.5792 | -7.1842 | -4.4542
2013-10-05 |  | 15.3875 | 1002.5 | -1.275 | -1.8042 | -2.5073
2013-10-06 |  | 15.1542 | 1010.464 | -1.6542 | -2.05 | -2.8427
2013-10-07 |  | 16.4167 | 1008.0751 | -2.4333 | -3.115 | -2.9248
2013-10-08 |  | 15.8292 | 1005.6518 | -2 | -1.0167 | -2.3089
2013-10-09 |  | 11.3542 | 1001.0102 | -1.7375 | -1.3 | -2.5215
2013-10-10 |  | 9.2208 | 1005 | -0.14583 | -0.1875 | -0.69861
2013-10-11 |  | 11.9542 | 1010.026 | 0.058333 | -0.6 | -1.4632
2013-10-12 |  | 11.8 | 1007.3182 | -2.3 | -1.8042 | -3.0167
2013-10-13 |  | 10.4292 | 996.2828 | -2.6667 | -1.8083 | -3.3528
2013-10-14 |  | 10.5292 | 995.4703 | -1.1792 | -1.4833 | -2.4563
2013-10-15 |  | 10.8625 | 994.9075 | -2.3917 | -2.225 | -3.0326
2013-10-16 |  | 10.3 | 989.1667 | -2.6208 | -3.3542 | -4.3069
2013-10-17 |  | 12.825 | 994.1667 | -0.425 |  | -1.5806
2013-10-18 |  | 10.95 | 996.6667 | -3.2833 |  | -4.7207
2013-10-19 |  | 13.2917 | 986.25 | -4.7083 | -3.6875 | -4.819
2013-10-20 |  | 13.4 | 982.0265 | -2.1333 | -2.625 | -2.9589
2013-10-21 |  | 13.6042 | 984.1667 | -1.425 | -1.7042 | -2.722
2013-10-22 |  | 15.175 | 974.5833 | -2.4667 | -2.5583 | -3.0717
2013-10-23 |  | 12.8167 | 977.9167 | -1.0042 | -0.46957 | -0.80228
2013-10-24 |  | 11.5917 | 997.0459 | -0.82083 | -1.5208 | -1.947
2013-10-25 |  | 14.325 | 982.9167 | -3.3375 |  | -4.6451
2013-10-26 |  | 13.9958 | 982.3805 | -2.4875 |  | -2.9167
2013-10-27 |  | 12.375 | 970.4167 | -1.6708 |  | -2.4048
2013-10-28 |  | 9.7542 | 970.4167 | -0.8625 |  | -1.1844
2013-10-29 |  | 8.9667 | 989.1667 | 0.51667 | 0.36667 | -0.33313
2013-10-30 |  | 9.9292 | 998.75 | -0.60833 | -1.4625 | -1.7508
2013-10-31 |  | 10.5208 | 994.5833 | -2.5667 | -2.8625 | -2.6555
2013-11-01 |  | 9.1708 | 990 | -2.2 | -2.2708 | -3.285
2013-11-02 |  | 8.7417 | 975 | -4.0875 | -4.175 | -4.7304
2013-11-03 |  | 8.05 | 975.7637 | -1.0417 | -1.9458 | -2.1172
2013-11-04 |  | 5.3958 | 975 | -1.15 | -2.0333 | -2.4615
2013-11-05 |  | 5.5708 | 973.75 | -3.3833 | -4.0333 | -3.6635
2013-11-06 |  | 8.1542 | 980.3427 | -1.9 | -2.1458 | -2.6927
2013-11-07 |  | 8.2458 | 988.1893 | -1.8917 |  | -2.055
2013-11-08 |  | 7.5042 | 991.1976 | -2.3042 |  | -2.9443
2013-11-09 |  | 5.0667 | 989.0199 | -2.1292 |  | -2.9026
2013-11-10 |  | 4.4625 | 998.3333 | -0.5 |  | -1.9941
2013-11-11 |  | 8.3792 | 1000.462 | -1.1792 |  | -3.325
2013-11-12 |  | 8.8792 | 1008.042 | -1.8833 |  | -2.3266
2013-11-13 |  | 7.2375 | 1010.8815 | -2.5125 |  | -3.7793
2013-11-14 |  | 7.5208 | 1005.3746 | -0.47917 | -0.2875 | -1.1222
2013-11-15 |  | 6.5917 | 1015 | -1.0333 | -1.5542 | -1.9509
2013-11-16 |  | 9.7292 | 1011.6406 | -1.7208 | -1.8167 | -3.0491
2013-11-17 |  | 8.7333 | 1007.9863 | -3.1083 | -5.0042 | -5.2777
2013-11-18 |  | 7.1417 | 991.9533 | -5.5958 | -5.7792 | -5.137
2013-11-19 |  | 2.5792 | 997.9791 | -1.1208 | -1.9167 | -2.0675
2013-11-20 |  | 4.0875 | 981.6667 | -1.7 | -2.9708 | -2.6814
2013-11-21 |  | 6.2333 | 993.3333 | 0.0875 | -0.74167 | -1.2352
2013-11-22 |  | 4.7958 | 1004.1667 | -0.5125 | -2.1042 | -2.2229
2013-11-23 |  | 5.3 | 1011.0749 | -1.125 | -2.6583 | -2.7001
2013-11-24 |  | 6.2917 | 1016.6667 | -0.66667 | -1.55 | -1.8134
2013-11-25 |  | 4.3375 | 1021.5767 | -1.1833 | -1.8292 | -2.2666
2013-11-26 |  | 4.7042 | 1020 | -3.1708 | -4.0333 | -3.9861
2013-11-27 |  | 7.7458 | 1018.8568 | -3.4458 | -3.8292 | -3.4104
2013-11-28 |  | 7.6458 | 1019.5833 | -3.3625 | -3.5542 | -4.1829
2013-11-29 |  | 7.0583 | 1002.9167 | -3.1174 | -2.3292 | -3.1597
2013-11-30 |  | 6.2208 | 1011.89 | 0.15 | -0.87917 | -1.2847
2013-12-01 |  | 6.8375 | 1019.1882 | -0.69167 | -2.0083 | -2.3562
2013-12-02 |  | 5.5292 | 1017.9701 | -3.4174 | -4.9625 | -5.3098
2013-12-03 |  | 6.3833 | 1010 | -5.6167 | -6.3292 | -6.3917
2013-12-04 |  | 6.0333 | 1009.5833 | -2.7167 | -2.0417 | -2.945
2013-12-05 |  | 5.5833 | 997.9167 | -1.7565 | -2.3043 | -2.442
2013-12-06 |  | 3.1708 | 1009.5833 | 0.49167 | -1.1125 | -1.487
2013-12-07 |  | 6.2833 | 1005.2952 | -2.1792 | -3.4792 | -3.1514
2013-12-08 |  | 8.7042 | 1000 | -1.0958 | -1.7917 | -2.2519
2013-12-09 |  | 8.775 | 1007.8875 | -1.8083 | -1.8417 | -2.2537
2013-12-10 |  | 6.0917 | 1011.3423 | -4.5833 | -5.2 | -5.0887
2013-12-11 |  | 3.0667 | 1012.1351 | -5.9875 | -6.9217 | -7.5358
2013-12-12 |  | 6.0083 | 1000.8333 | -5.7708 | -7.0917 | -7.0516
2013-12-13 |  | 9.6875 | 999.1667 | -3.9556 | -5.4957 | -5.575
2013-12-14 |  | 7.8875 | 995.8333 | -1.1417 | -3 | -2.5606
2013-12-15 |  | 10.15 | 994.1667 | -0.7125 | -2.1375 | -2.3816
2013-12-16 |  | 9.6792 | 995 | -0.4125 | -1.7083 | -2.1594
2013-12-17 |  | 5.6542 | 1002.5 | -2.5333 | -3.2417 | -3.1583
2013-12-18 |  | 7.1417 | 982.9167 | -5.275 | -7.0542 | -6.446
2013-12-19 |  | 4.9 | 980 | 0.39583 | -0.70833 | -0.55764
2013-12-20 |  | 5.5875 | 993.75 | -0.675 | -1.4375 | -1.2535
2013-12-21 |  | 9.5958 | 986.7449 | -1.1667 | -2.6458 | -2.5088
2013-12-22 |  | 5.4792 | 984.5833 | -0.35833 | -1.6625 | -1.1328
2013-12-23 |  | 6.7917 | 970.8333 | -3.0917 | -4.3625 | -4.1593
2013-12-24 |  | 6.9375 | 952.9167 | 0.26522 | -1.1875 | -0.8967
2013-12-25 |  | 3.7625 | 964.1667 | 0.49583 | -0.61667 | -0.48241
2013-12-26 |  | 3.6167 | 975.6391 | -3.15 | -4.7583 | -3.9565
2013-12-27 |  | 7.6708 | 956.25 | -0.48696 | -1.9045 | -1.7188
2013-12-28 |  | 4.825 | 975.4167 | 0.7875 | -0.48333 | -0.058796
2013-12-29 |  | 4.85 | 993.75 | -0.17083 | -1.2125 | -1.2194
2013-12-30 |  | 7.1667 | 985.4167 | -0.80833 | -2.125 | -2.5606
2013-12-31 |  | 5.8458 | 982.5507 | -1.4042 | -2.9 | -3.1718

## Results
DateTime | CorrectedValue