## Introduction
Volatile Correction Model
Version 1.1
The Environmental Research Group have developed this application to allow users to correct their TEOM measurements based on nearby FDMS measurements.
Site | Myton Centre
Start Date | 01/01/2017
End Date | 01/04/2017
This spreadsheet was created using the website | www.volatile-correction-model.info
You can also contact us via email at | vcm@erg.kcl.ac.uk
Using the correction model
1. Go to the Summary sheet and ensure details are correct | Summary Page
2. Go to the Data sheet and enter any local measurement data (e.g. FDMS purge, temperature, barometric pressure etc). Please ensure that the measurements are in the correct units, especially barometric pressure which should be in millibar (mbar). If you need help converting these units please see the help section of the VCM Web Portal. | Data Page
3. Paste in the TEOM data you would like to correct into the TEOM column on the data page. | Data Page
4. Copy the data out of the results sheet - if copying to excel then use copy, and then paste special, values | Results Page
Cell colours
Data Entry | Data Entry Needed (unless values already there)
Fixed Values | Fixed after setup on website
Calculated Values | Values will be automatically calculated
Warnings | Warning for cell

## Summary
Summary | Text | Value
0
Site Name | Myton Centre
Organisation | Hull CC
Start Date | 01/01/2017
End Date | 01/04/2017
TEOM data already corrected with 1.3 factor | No
EPA Constant A |  | 3
EPA Constant B |  | 1.03
Instrument Temperature |  | 25
Instrument Pressure |  | 1013
Instrument reports to local ambient readings | No
Timescale | Hourly
Pressure Site | Central Beds - Sandy (MD3)
Pressure Site Warning | BP Distant site ( 178km).
Temperature Site | Central Beds - Sandy (MD3)
Temperature Site Warning | TMP Distant site ( 178km).
FDMS Site 1 | Leeds Centre AURN (LD0)
FDMS Site 1 Warning | FDMS1 Correction includes unratified data.
FDMS Site 2 | Nottingham Centre (NT0)
FDMS Site 2 Warning | FDMS2 Correction includes unratified data. Distant FDMS2 site ( 102km).
FDMS Site 3 | Hull Freetown AURN (HU0)
FDMS Site 3 Warning | Cannot find third FDMS site with data for chosen dates. FDMS3 Data capture 0%.

## Data
DateTime | TEOM | Temperature | Pressure | FDMS1 | FDMS2 | FDMS3
| 0 | 0 | 0 | 0 | 0 | 0
2017-01-01 |  | 6 | 1018.1 | -3.8 | -8.8
2017-01-01 01:00 |  | 5.4 | 1017.052 | -4.5 | -7.3
2017-01-01 02:00 |  | 5.6 | 1016.039 | -4.1 | -6.4
2017-01-01 03:00 |  | 5.7 | 1015.026 | -3.9 | -6.6
2017-01-01 04:00 |  | 5.6 | 1014.013 | -2 | -5.7
2017-01-01 05:00 |  | 5.6 | 1013 | -0.1 | -7.5
2017-01-01 06:00 |  | 5.8 | 1013 | -0.8 | -5.1
2017-01-01 07:00 |  | 5.8 | 1011.987 | -2.2 | -4.7
2017-01-01 08:00 |  | 5.9 | 1011.987 | -0.4 | -6.3
2017-01-01 09:00 |  | 7.2 | 1011.987 | -0.3 | -4.1
2017-01-01 10:00 |  | 6.2 | 1011.987 | -0.6 | -2.7
2017-01-01 11:00 |  | 3.7 | 1011.987 | -1.6 | -6.2
2017-01-01 12:00 |  | 2.5 | 1013 | -1.1 | -3.5
2017-01-01 13:00 |  | 2.3 | 1013 | 1.7 | -3.1
2017-01-01 14:00 |  | 2.1 | 1014.013 | 0.8 | -2.1
2017-01-01 15:00 |  | 2.1 | 1016.039 | 1.5 | -1.8
2017-01-01 16:00 |  | 2 | 1016.039 | -0.2 | -4.5
2017-01-01 17:00 |  | 2.1 | 1017.052 | -0.4 | -4.1
2017-01-01 18:00 |  | 2.1 | 1018.065 | 3.1 | -4.9
2017-01-01 19:00 |  | 1.7 | 1018.065 | -0.5 | -2.8
2017-01-01 20:00 |  | 1.2 | 1020.091 | -0.4 | -0.9
2017-01-01 21:00 |  | 0.8 | 1020.091 | -0.8 | -0.9
2017-01-01 22:00 |  | 0.3 | 1020.091 | 0.8 | -2.8
2017-01-01 23:00 |  | -0.5 | 1021.104 | 1.3 | -3.9
2017-01-02 |  | -1 | 1021.104 | -1.8 | -2.7
2017-01-02 01:00 |  | -0.8 | 1022.117 | -0.1 | -1.3
2017-01-02 02:00 |  | -0.2 | 1023.13 | -0.4 | -1.9
2017-01-02 03:00 |  | 0.2 | 1023.13 | 0.2 | -3.7
2017-01-02 04:00 |  | -1 | 1023.13 | -0.4 | -1.1
2017-01-02 05:00 |  | -2.1 | 1024.143 | -0.5 | -0.5
2017-01-02 06:00 |  | -2.3 | 1025.156 | -2.9 | -3.6
2017-01-02 07:00 |  | -1.8 | 1026.169 | -1.2 | -3.7
2017-01-02 08:00 |  | -1.4 | 1026.169 | -0.3 | -1.8
2017-01-02 09:00 |  | -0.3 | 1027.182 | -0.7 | -1.7
2017-01-02 10:00 |  | 0.9 | 1027.182 | -0.5 | -4.3
2017-01-02 11:00 |  | 2.2 | 1027.182 | -1.1 | -5.6
2017-01-02 12:00 |  | 3.3 | 1026.169 | -1.2 | -3.4
2017-01-02 13:00 |  | 3.4 | 1027.182 | -2 | -2.4
2017-01-02 14:00 |  | 2.5 | 1027.182 | -1.5 | -3.7
2017-01-02 15:00 |  | 0.2 | 1027.182 | -1.4 | -3
2017-01-02 16:00 |  | -1 | 1027.182 | -0.9 | -3.8
2017-01-02 17:00 |  | -1.8 | 1027.182 | -0.8 | -2.4
2017-01-02 18:00 |  | -2.4 | 1027.182 | -1.4 | -3.8
2017-01-02 19:00 |  | -2.8 | 1027.182 | -0.9 | -6.1
2017-01-02 20:00 |  | -3.1 | 1027.182 | -1.5 | -6.9
2017-01-02 21:00 |  | -3 | 1027.182 | -1.1 | -4.6
2017-01-02 22:00 |  | -3.1 | 1027.182 | -0.9 | -5.5
2017-01-02 23:00 |  | -3.3 | 1026.169 | -0.9 | -6.9
2017-01-03 |  | -3.1 | 1026.169 | -1.4 | -6.9
2017-01-03 01:00 |  | -3.1 | 1026.169 | -2.5 | -7.5
2017-01-03 02:00 |  | -3.3 | 1026.169 | -2.7 | -5.8
2017-01-03 03:00 |  | -2.8 | 1025.156 | -2.6 | -4.6
2017-01-03 04:00 |  | -1.5 | 1025.156 | -2.4 | -6
2017-01-03 05:00 |  | -0.8 | 1025.156 | -0.8 | -7.1
2017-01-03 06:00 |  | -0.4 | 1025.156 | -1.4 | -4.2
2017-01-03 07:00 |  | -0.6 | 1025.156 | -3 | -4.1
2017-01-03 08:00 |  | 0.3 | 1025.156 | -1.9 | -6.2
2017-01-03 09:00 |  | 1.4 | 1024.143 | -1.9 | -5.1
2017-01-03 10:00 |  | 2.1 | 1024.143 | -3.1 | -1.5
2017-01-03 11:00 |  | 3.5 | 1023.13 | -2.8 | -4.1
2017-01-03 12:00 |  | 4.5 | 1023.13 | -1 | -5.2
2017-01-03 13:00 |  | 4.7 | 1022.117 | -1.6 | -6.2
2017-01-03 14:00 |  | 3.9 | 1022.117 | -3 | -3.5
2017-01-03 15:00 |  | 2.9 | 1022.117 | -1.1 | -3.9
2017-01-03 16:00 |  | 3 | 1022.117 | -2.2 | -4
2017-01-03 17:00 |  | 3.3 | 1021.104 | -0.3 | -5.7
2017-01-03 18:00 |  | 2.7 | 1021.104 | -0.7 | -2
2017-01-03 19:00 |  | 3.2 | 1021.104 | -0.5 | -4.9
2017-01-03 20:00 |  | 3.4 | 1021.104 | -1 | -4.4
2017-01-03 21:00 |  | 2.2 | 1020.091 | -2.2 | -2.4
2017-01-03 22:00 |  | 2.6 | 1020.091 | -3.1 | -1.9
2017-01-03 23:00 |  | 2.9 | 1020.091 | -1.6 | -5.9
2017-01-04 |  | 3.4 | 1019.078 | -1.3 | -4.4
2017-01-04 01:00 |  | 3 | 1019.078 | -2.2 | -2.6
2017-01-04 02:00 |  | 3.2 | 1019.078 | -1.1 | -3.1
2017-01-04 03:00 |  | 3.3 | 1019.078 | -1.7 | -2.9
2017-01-04 04:00 |  | 3.4 | 1019.078 | -2.9 | -5.3
2017-01-04 05:00 |  | 4 | 1019.078 | -1.8 | -3.4
2017-01-04 06:00 |  | 4.3 | 1019.078 | -1.2 | -2.7
2017-01-04 07:00 |  | 4.7 | 1019.078 | 0.8 | -3.3
2017-01-04 08:00 |  | 4.7 | 1020.091 | -0.5 | -5
2017-01-04 09:00 |  | 4.3 | 1021.104 | -0.3 | -3.4
2017-01-04 10:00 |  | 3.8 | 1021.104 | -0.8 | -4.4
2017-01-04 11:00 |  | 4.3 | 1022.117 | -0.6 | -3.9
2017-01-04 12:00 |  | 5.1 | 1022.117 | -1.9 | -5.3
2017-01-04 13:00 |  | 5.4 | 1023.13 | -1.8 | -3.3
2017-01-04 14:00 |  | 4 | 1023.13 | -1.2 | -4
2017-01-04 15:00 |  | 1.7 | 1023.13 | 0.2 | -3.2
2017-01-04 16:00 |  | 0.7 | 1024.143 | 0.7 | -3.6
2017-01-04 17:00 |  | 0.8 | 1025.156 | -1.1 | -2.5
2017-01-04 18:00 |  | 0 | 1025.156 | -0.1 | -3.5
2017-01-04 19:00 |  | 0.2 | 1025.156 | -2 | -2.4
2017-01-04 20:00 |  | -0.6 | 1026.169 | -0.7 | -5.2
2017-01-04 21:00 |  | -1.1 | 1026.169 | -0.9 | -4.9
2017-01-04 22:00 |  | -1.8 | 1027.182 | -0.5 | -3.4
2017-01-04 23:00 |  | -3.3 | 1027.182 | -0.7 | -2.6
2017-01-05 |  | -3.5 | 1028.195 | -0.6 | -4.9
2017-01-05 01:00 |  | -3.3 | 1028.195 | -1.6 | -0.4
2017-01-05 02:00 |  | -1.8 | 1028.195 | -0.6 | -2.6
2017-01-05 03:00 |  | -2.8 | 1028.195 | -1.2 | -4.8
2017-01-05 04:00 |  | -3.2 | 1029.208 | -0.6 | -2.2
2017-01-05 05:00 |  | -3.5 | 1029.208 | -0.7 | -2.1
2017-01-05 06:00 |  | -4 | 1030.221 | -0.8 | -2.8
2017-01-05 07:00 |  | -4.5 | 1030.221 | -1.4 | -1.9
2017-01-05 08:00 |  | -3.7 | 1031.234 | -1.1 | -3
2017-01-05 09:00 |  | -2.3 | 1031.234 | 0.2 | -3.3
2017-01-05 10:00 |  | 0.2 | 1032.247 | -1.6 | -2.1
2017-01-05 11:00 |  | 1.8 | 1032.247 | -2.2 | -7.6
2017-01-05 12:00 |  | 3.3 | 1031.234 | -3 | -4.9
2017-01-05 13:00 |  | 4.2 | 1031.234 | -4.1 | -7.7
2017-01-05 14:00 |  | 3.4 | 1031.234 | -2.4 | -9.2
2017-01-05 15:00 |  | 0.6 | 1032.247 | -3.2 | -8.5
2017-01-05 16:00 |  | -1.1 | 1033.26 | -1.3 | -7.8
2017-01-05 17:00 |  | -2.5 | 1033.26 | -1.5 | -8.8
2017-01-05 18:00 |  | -2.1 | 1033.26 | -2.2 | -8.3
2017-01-05 19:00 |  | -2.6 | 1033.26 | -4.4 | -6.4
2017-01-05 20:00 |  | -2.8 | 1034.273 | -5.2 | -8.2
2017-01-05 21:00 |  | -3.3 | 1034.273 | -5 | -7.8
2017-01-05 22:00 |  | -3.4 | 1034.273 | -4.7 | -7.4
2017-01-05 23:00 |  | -2.9 | 1034.273 | -7.4 | -11.1
2017-01-06 |  | -3.5 | 1034.273 | -6.8 | -8.1
2017-01-06 01:00 |  | -2.9 | 1033.26 | -5 | -10.2
2017-01-06 02:00 |  | -3.1 | 1033.26 | -5.4 | -9.6
2017-01-06 03:00 |  | -3.3 | 1033.26 | -4 | -9.7
2017-01-06 04:00 |  | -3.5 | 1033.26 | -4.2 | -6.1
2017-01-06 05:00 |  | -2.9 | 1033.26 | -3.9 | -6.8
2017-01-06 06:00 |  | -1.7 | 1033.26 | -4.7 | -5.5
2017-01-06 07:00 |  | -0.5 | 1033.26 | -4.4 | -6.2
2017-01-06 08:00 |  | 0.3 | 1033.26 | -2.6 | -6.4
2017-01-06 09:00 |  | 2 | 1033.26 | -3.8 | -7
2017-01-06 10:00 |  | 3 | 1033.26 | -5.9 | -5.5
2017-01-06 11:00 |  | 3.6 | 1032.247 | -6.8 | -6.3
2017-01-06 12:00 |  | 4.6 | 1032.247 | -6.4 | -7.5
2017-01-06 13:00 |  | 4.6 | 1031.234 | -5.3 | -6.8
2017-01-06 14:00 |  | 3.8 | 1031.234 | -5.2 | -7
2017-01-06 15:00 |  | 2.9 | 1031.234 | -4.1 | -9.4
2017-01-06 16:00 |  | 2.8 | 1031.234 | -3.2 | -7.4
2017-01-06 17:00 |  | 2.8 | 1030.221 | -4.9 | -8
2017-01-06 18:00 |  | 3 | 1030.221 | -4.7 | -9.3
2017-01-06 19:00 |  | 3.2 | 1029.208 | -5.6 | -9.4
2017-01-06 20:00 |  | 3.4 | 1029.208 | -4.3 | -9.3
2017-01-06 21:00 |  | 3.9 | 1029.208 | -3.8 | -9.7
2017-01-06 22:00 |  | 4.8 | 1028.195 | -5 | -8.9
2017-01-06 23:00 |  | 5 | 1028.195 | -5.1 | -7.8
2017-01-07 |  | 5.6 | 1028.195 | -5.3 | -9.9
2017-01-07 01:00 |  | 5.4 | 1028.195 | -5.2 | -10.5
2017-01-07 02:00 |  | 5.6 | 1028.195 | -4.8 | -11
2017-01-07 03:00 |  | 5.4 | 1027.182 | -4.8 | -11
2017-01-07 04:00 |  | 5.5 | 1027.182 | -4.9 | -11.3
2017-01-07 05:00 |  | 5.6 | 1027.182 | -4.2 | -11.2
2017-01-07 06:00 |  | 5.8 | 1027.182 | -2.5 | -11.2
2017-01-07 07:00 |  | 5.8 | 1028.195 | -3.3 | -8.6
2017-01-07 08:00 |  | 6.2 | 1029.208 | -2.8 | -8.3
2017-01-07 09:00 |  | 7.2 | 1029.208 | -4.2 | -11.2
2017-01-07 10:00 |  | 7.4 | 1029.208 | -2.9 | -11.7
2017-01-07 11:00 |  | 8.2 | 1029.208 | -3.2 | -9.4
2017-01-07 12:00 |  | 9.1 | 1028.195 | -4 | -10.1
2017-01-07 13:00 |  | 9.1 | 1028.195 | -4.3 | -10
2017-01-07 14:00 |  | 8.2 | 1029.208 | -4 | -12.8
2017-01-07 15:00 |  | 7.8 | 1029.208 | -3.4 | -11.3
2017-01-07 16:00 |  | 7.5 | 1029.208 | -5 | -9.3
2017-01-07 17:00 |  | 7.3 | 1029.208 | -4 | -11.2
2017-01-07 18:00 |  | 7.3 | 1029.208 | -3.8 | -9.1
2017-01-07 19:00 |  | 7.4 | 1029.208 | -4.2 | -9.8
2017-01-07 20:00 |  | 7 | 1029.208 | -3.5 | -11.1
2017-01-07 21:00 |  | 6.8 | 1029.208 | -3.2 | -9
2017-01-07 22:00 |  | 6.8 | 1029.208 | -4 | -6.8
2017-01-07 23:00 |  | 6.4 | 1029.208 | -3.8 | -8.6
2017-01-08 |  | 6.3 | 1029.208 | -4.4 | -9.8
2017-01-08 01:00 |  | 6.2 | 1029.208 | -3.8 | -7.5
2017-01-08 02:00 |  | 6.1 | 1029.208 | -3.7 | -8
2017-01-08 03:00 |  | 6.5 | 1029.208 | -1.9 | -8.8
2017-01-08 04:00 |  | 5.9 | 1029.208 | -2.8 | -10.2
2017-01-08 05:00 |  | 6.3 | 1029.208 | -3.3 | -9.6
2017-01-08 06:00 |  | 6.3 | 1029.208 | -2.6 | -12.1
2017-01-08 07:00 |  | 6.2 | 1030.221 | -2.6 | -11
2017-01-08 08:00 |  | 6.7 | 1030.221 | -2.3 | -9.9
2017-01-08 09:00 |  | 7.6 | 1030.221 | -3 | -10.4
2017-01-08 10:00 |  | 8.3 | 1030.221 | -3.3 | -11.1
2017-01-08 11:00 |  | 9.4 | 1029.208 | -7.1 | -13.5
2017-01-08 12:00 |  | 12 | 1029.208 | -6.9 | -14.9
2017-01-08 13:00 |  | 12.6 | 1029.208 | -6.8 | -15.4
2017-01-08 14:00 |  | 10.2 | 1029.208 | -7.4 | -12.3
2017-01-08 15:00 |  | 8.9 | 1028.195 | -6 | -9.4
2017-01-08 16:00 |  | 8.1 | 1028.195 | -3.9 | -10.5
2017-01-08 17:00 |  | 8.1 | 1028.195 | -4.4 | -13.1
2017-01-08 18:00 |  | 7.4 | 1028.195 | -6 | -11.5
2017-01-08 19:00 |  | 7.2 | 1027.182 | -4.8 | -12
2017-01-08 20:00 |  | 7.2 | 1027.182 | -3.8 | -14.5
2017-01-08 21:00 |  | 7.3 | 1027.182 | -4 | -13.3
2017-01-08 22:00 |  | 7.9 | 1026.169 | -5.5 | -16.5
2017-01-08 23:00 |  | 7.3 | 1025.156 | -5.3 | -15.2
2017-01-09 |  | 6.3 | 1024.143 | -6.7 | -15.7
2017-01-09 01:00 |  | 7.4 | 1024.143 | -7.7 | -12
2017-01-09 02:00 |  | 7.2 | 1023.13 | -5.4 | -12.8
2017-01-09 03:00 |  | 6.3 | 1022.117 | -5.5 | -10.1
2017-01-09 04:00 |  | 7 | 1021.104 | -6.4 | -11.5
2017-01-09 05:00 |  | 7.4 | 1019.078 | -4.5 | -11.1
2017-01-09 06:00 |  | 7.6 | 1019.078 | -5.2 | -10.3
2017-01-09 07:00 |  | 7.4 | 1018.065 | -4.8 | -10
2017-01-09 08:00 |  | 7.6 | 1017.052 | -4.5 | -9.1
2017-01-09 09:00 |  | 8.1 | 1017.052 | -4.1 | -9
2017-01-09 10:00 |  | 8.1 | 1015.026 | -2.9 | -10.7
2017-01-09 11:00 |  | 6.3 | 1014.013 | -4.8 | -12.2
2017-01-09 12:00 |  | 6.7 | 1011.987 | -3.7 | -8.1
2017-01-09 13:00 |  | 7.2 | 1009.961 | -2.9 | -9.3
2017-01-09 14:00 |  | 7.7 | 1008.948 | -4.1 | -8.9
2017-01-09 15:00 |  | 8 | 1007.935 | -2.9 | -7.1
2017-01-09 16:00 |  | 7.3 | 1006.922 | -2.3 | -8
2017-01-09 17:00 |  | 3.8 | 1007.935 | -2.6 | -8.3
2017-01-09 18:00 |  | 2.4 | 1007.935 | -2.9 | -9.3
2017-01-09 19:00 |  | 1.8 | 1007.935 | -2.2 | -8.1
2017-01-09 20:00 |  | 1.3 | 1006.922 | -3.1 | -7.5
2017-01-09 21:00 |  | 0.7 | 1005.909 | -3.3 | -7.7
2017-01-09 22:00 |  | 0.6 | 1005.909 | -3.8 | -6.8
2017-01-09 23:00 |  | 0.7 | 1005.909 | -1.3 | -8.1
2017-01-10 |  | 1.6 | 1005.909 | -2.5 | -3.3
2017-01-10 01:00 |  | 1.2 | 1005.909 | -2.7 | -6.1
2017-01-10 02:00 |  | 1.7 | 1004.896 | -1.1 | -7.9
2017-01-10 03:00 |  | 2.6 | 1004.896 | -1.3 | -4.2
2017-01-10 04:00 |  | 2.8 | 1004.896 | -1.1 | -4.9
2017-01-10 05:00 |  | 1.7 | 1004.896 | -0.2 | -3.9
2017-01-10 06:00 |  | 4.3 | 1004.896 | 0.7 | -4.9
2017-01-10 07:00 |  | 4.4 | 1005.909 | -2.3 | -2.9
2017-01-10 08:00 |  | 4.6 | 1005.909 | 0.8 | -5.2
2017-01-10 09:00 |  | 5.9 | 1006.922 | -1.2 | -2.5
2017-01-10 10:00 |  | 6.8 | 1006.922 | -1.8 | -3.7
2017-01-10 11:00 |  | 6.9 | 1006.922 | -1.3 | -9.9
2017-01-10 12:00 |  | 7.4 | 1006.922 | -3.2 | -10.5
2017-01-10 13:00 |  | 7.8 | 1006.922 | -1.2 | -7.1
2017-01-10 14:00 |  | 8.1 | 1007.935 | -0.9 | -4.4
2017-01-10 15:00 |  | 6.2 | 1007.935 |  | -7.7
2017-01-10 16:00 |  | 6.6 | 1007.935 |  | -5.9
2017-01-10 17:00 |  | 5.4 | 1007.935 |  | -6.2
2017-01-10 18:00 |  | 5.9 | 1007.935 |  | -5.9
2017-01-10 19:00 |  | 6.3 | 1007.935 |  | -6.7
2017-01-10 20:00 |  | 6.7 | 1007.935 |  | -9.8
2017-01-10 21:00 |  | 5.3 | 1007.935 |  | -7.3
2017-01-10 22:00 |  | 5.2 | 1006.922 |  | -8.3
2017-01-10 23:00 |  | 5.9 | 1006.922 |  | -8.1
2017-01-11 |  | 6.7 | 1005.909 |  | -10.2
2017-01-11 01:00 |  | 6.6 | 1004.896 |  | -10
2017-01-11 02:00 |  | 6.5 | 1003.883 |  | -7.1
2017-01-11 03:00 |  | 6 | 1002.87 |  | -8.7
2017-01-11 04:00 |  | 7.2 | 1002.87 |  | -5.5
2017-01-11 05:00 |  | 7.8 | 1001.857 |  | -5.1
2017-01-11 06:00 |  | 8.7 | 1002.87 |  | -5.8
2017-01-11 07:00 |  | 8.5 | 1003.883 |  | -8.1
2017-01-11 08:00 |  | 7.5 | 1003.883 |  | -8.1
2017-01-11 09:00 |  | 8.2 | 1003.883 |  | 2.5
2017-01-11 10:00 |  | 8.2 | 1004.896 |  | 5.3
2017-01-11 11:00 |  | 7.2 | 1005.909 |  | 1.3
2017-01-11 12:00 |  | 7.8 | 1005.909 |  | 0.8
2017-01-11 13:00 |  | 6.9 | 1006.922 |  | -1.2
2017-01-11 14:00 |  | 6 | 1007.935 |  | 1.7
2017-01-11 15:00 |  | 6 | 1007.935 |  | 0.7
2017-01-11 16:00 |  | 5.2 | 1008.948 |  | 1
2017-01-11 17:00 |  | 3.3 | 1008.948 |  | -1.2
2017-01-11 18:00 |  | 4.3 | 1009.961 |  | -1.6
2017-01-11 19:00 |  | 2.9 | 1008.948 |  | -2.8
2017-01-11 20:00 |  | 2.9 | 1009.961 |  | 0.5
2017-01-11 21:00 |  | 2.6 | 1009.961 |  | -0.2
2017-01-11 22:00 |  | 3.1 | 1009.961 |  | -0.3
2017-01-11 23:00 |  | 3 | 1009.961 |  | -0.7
2017-01-12 |  | 2.4 | 1009.961 |  | -0.7
2017-01-12 01:00 |  | 3.4 | 1009.961 |  | -1.5
2017-01-12 02:00 |  | 3.5 | 1008.948 |  | 1.1
2017-01-12 03:00 |  | 3.3 | 1007.935 |  | -2.3
2017-01-12 04:00 |  | 2.8 | 1007.935 |  | -1.9
2017-01-12 05:00 |  | 2.7 | 1006.922 |  | -0.3
2017-01-12 06:00 |  | 3.2 | 1006.922 |  | -2.3
2017-01-12 07:00 |  | 3.4 | 1005.909 |  | -1.7
2017-01-12 08:00 |  | 3.8 | 1004.896 |  | -0.8
2017-01-12 09:00 |  | 4.8 | 1003.883 |  | -2.5
2017-01-12 10:00 |  | 5.3 | 1002.87 |  | -4
2017-01-12 11:00 |  | 4 | 1000.844 |  | -3.8
2017-01-12 12:00 |  | 3.5 | 998.818 |  | -6.4
2017-01-12 13:00 |  | 3.5 | 996.792 |  | -4.8
2017-01-12 14:00 |  | 2.2 | 993.753 |  | -2.8
2017-01-12 15:00 |  | 1.9 | 992.74 |  | -3.3
2017-01-12 16:00 |  | 0.9 | 991.727 |  | -5
2017-01-12 17:00 |  | -0.7 | 991.727 |  | -2
2017-01-12 18:00 |  | 0.1 | 991.727 |  | -2.5
2017-01-12 19:00 |  | 0 | 991.727 |  | -1.6
2017-01-12 20:00 |  | -0.4 | 992.74 |  | -4.3
2017-01-12 21:00 |  | -1.2 | 993.753 |  | -3.6
2017-01-12 22:00 |  | -1.7 | 994.766 |  | -1.1
2017-01-12 23:00 |  | -1.8 | 995.779 |  | 0.1
2017-01-13 |  | -2 | 996.792 |  | 0.1
2017-01-13 01:00 |  | -2.3 | 997.805 |  | 0
2017-01-13 02:00 |  | -0.4 | 998.818 |  | -1.6
2017-01-13 03:00 |  | -2 | 999.831 |  | -0.9
2017-01-13 04:00 |  | -1.4 | 1000.844 |  | -0.3
2017-01-13 05:00 |  | -1.2 | 1000.844 |  | -1.9
2017-01-13 06:00 |  | -0.6 | 1001.857 |  | -1.2
2017-01-13 07:00 |  | 0 | 1001.857 |  | 0.2
2017-01-13 08:00 |  | -1 | 1001.857 | 1.1 | -2
2017-01-13 09:00 |  | -1.2 | 1002.87 | -0.3 | -0.4
2017-01-13 10:00 |  | 0.9 | 1002.87 | -0.1 | 0.7
2017-01-13 11:00 |  | 2.7 | 1004.896 | -3.3 | 1.1
2017-01-13 12:00 |  | 3.7 | 1005.909 | -3.9 | -1.2
2017-01-13 13:00 |  | 3.6 | 1006.922 | -2.1 | 0.8
2017-01-13 14:00 |  | 2.9 | 1007.935 | -0.5 | -1
2017-01-13 15:00 |  | 3.1 | 1008.948 | -0.3 | -1.5
2017-01-13 16:00 |  | 2.7 | 1009.961 | 0.3 | 0.2
2017-01-13 17:00 |  | 2.4 | 1009.961 | -0.5 | 0.1
2017-01-13 18:00 |  | 0.5 | 1010.974 | -0.9 | -1.8
2017-01-13 19:00 |  | -0.1 | 1011.987 | -1 | -2.8
2017-01-13 20:00 |  | -0.8 | 1011.987 | -0.8 | -1.2
2017-01-13 21:00 |  | -0.9 | 1011.987 | 0.1 | -0.7
2017-01-13 22:00 |  | -1.1 | 1013 | -1.7 | -1.4
2017-01-13 23:00 |  | -1.7 | 1014.013 | -2.3 | -0.3
2017-01-14 |  | -2 | 1014.013 | -1.2 | -2.6
2017-01-14 01:00 |  | -2.8 | 1014.013 | -1.9 | -1.3
2017-01-14 02:00 |  | -2.6 | 1014.013 | -1.3 | -2.1
2017-01-14 03:00 |  | -2.1 | 1014.013 | -1 | -0.8
2017-01-14 04:00 |  | -1.2 | 1014.013 | -0.1 | -2
2017-01-14 05:00 |  | -1.1 | 1013 | 1.3 | -2
2017-01-14 06:00 |  | -1.3 | 1014.013 | -1.4 | 0.2
2017-01-14 07:00 |  | 0.1 | 1014.013 | 0.1 | 0
2017-01-14 08:00 |  | 0.6 | 1015.026 | -0.2 | -0.1
2017-01-14 09:00 |  | 1.6 | 1016.039 | -1 | 0.1
2017-01-14 10:00 |  | 2.5 | 1016.039 | -0.6 | -0.7
2017-01-14 11:00 |  | 2.7 | 1016.039 | -0.4 | -1.4
2017-01-14 12:00 |  | 3.2 | 1016.039 | -0.3 | -2.6
2017-01-14 13:00 |  | 3 | 1017.052 | -0.3 | 0.1
2017-01-14 14:00 |  | 2.6 | 1017.052 | -0.1 | -2.1
2017-01-14 15:00 |  | 1.1 | 1017.052 | -0.5 | -0.4
2017-01-14 16:00 |  | -0.4 | 1018.065 | -1.2 | -0.9
2017-01-14 17:00 |  | -1.1 | 1018.065 | -0.5 | 0.4
2017-01-14 18:00 |  | -0.4 | 1019.078 | -1.3 | -3.9
2017-01-14 19:00 |  | -1.9 | 1019.078 | -2.1 | -3.5
2017-01-14 20:00 |  | -2.1 | 1020.091 | -1.5 | -4.2
2017-01-14 21:00 |  | -2 | 1020.091 | -1.7 | -2.5
2017-01-14 22:00 |  | -1.7 | 1020.091 | -2 | -5.7
2017-01-14 23:00 |  | -1.6 | 1020.091 | -2.5 | -2.4
2017-01-15 |  | -1.1 | 1020.091 | -2.5 | -5.8
2017-01-15 01:00 |  | -0.5 | 1020.091 | -2.5 | -3.7
2017-01-15 02:00 |  | 0 | 1020.091 | -7.2 | -4.6
2017-01-15 03:00 |  | 0.5 | 1020.091 | -5.7 | -6.5
2017-01-15 04:00 |  | 0.9 | 1020.091 | -5.3 | -6.6
2017-01-15 05:00 |  | 1.4 | 1019.078 | -4.4 | -7.1
2017-01-15 06:00 |  | 1.5 | 1019.078 | -3 | -5.2
2017-01-15 07:00 |  | 1.9 | 1019.078 | -1.9 | -5.5
2017-01-15 08:00 |  | 2.2 | 1018.065 | -0.4 | -1.8
2017-01-15 09:00 |  | 3.3 | 1018.065 | -1.1 | -2.4
2017-01-15 10:00 |  | 4.3 | 1017.052 | -1.1 | -1.6
2017-01-15 11:00 |  | 5.3 | 1017.052 | -2.2 | -2.1
2017-01-15 12:00 |  | 5.7 | 1016.039 | -0.3 | -0.5
2017-01-15 13:00 |  | 6.2 | 1017.052 | -0.8 | -1.6
2017-01-15 14:00 |  | 6.6 | 1017.052 | -0.8 | -2.1
2017-01-15 15:00 |  | 6.6 | 1018.065 | -0.9 | -1.6
2017-01-15 16:00 |  | 6.5 | 1018.065 | -0.4 | -1.3
2017-01-15 17:00 |  | 6.3 | 1019.078 | 0.1 | -3.3
2017-01-15 18:00 |  | 5.4 | 1019.078 | -1.8 | -1.9
2017-01-15 19:00 |  | 5.6 | 1020.091 | -2.1 | -2.9
2017-01-15 20:00 |  | 5.7 | 1020.091 | -0.6 | -2.8
2017-01-15 21:00 |  | 5.8 | 1021.104 | -1.9 | -1.9
2017-01-15 22:00 |  | 4.6 | 1021.104 | -2.3 | -2.3
2017-01-15 23:00 |  | 4.3 | 1022.117 | -1.8 | -3.1
2017-01-16 |  | 4.1 | 1022.117 | -4 | -4.6
2017-01-16 01:00 |  | 3.2 | 1022.117 | -3 | -3.1
2017-01-16 02:00 |  | 3.1 | 1022.117 | -3.9 | -3.7
2017-01-16 03:00 |  | 2.6 | 1022.117 | -3.2 | -5.4
2017-01-16 04:00 |  | 1.8 | 1023.13 | -4 | -4.9
2017-01-16 05:00 |  | 2 | 1023.13 | -4.6 | -5.1
2017-01-16 06:00 |  | 2.4 | 1023.13 | -2.7 | -5
2017-01-16 07:00 |  | 2.3 | 1024.143 | -2.5 | -3.6
2017-01-16 08:00 |  | 2.6 | 1024.143 | -2.9 | -4.1
2017-01-16 09:00 |  | 3.4 | 1024.143 | -1.1 | -1.9
2017-01-16 10:00 |  | 3.8 | 1025.156 | -1.9 | -3.5
2017-01-16 11:00 |  | 4.2 | 1025.156 | -2.7 | -4
2017-01-16 12:00 |  | 4.5 | 1024.143 | -3.3 | -3.7
2017-01-16 13:00 |  | 3.8 | 1025.156 | -2.8 | -2.8
2017-01-16 14:00 |  | 4 | 1025.156 | -2.6 | -1.9
2017-01-16 15:00 |  | 3.9 | 1025.156 | -1.5 | -2.2
2017-01-16 16:00 |  | 3.7 | 1026.169 | -2.2 | -2.8
2017-01-16 17:00 |  | 3.7 | 1026.169 | -1.8 | -1.1
2017-01-16 18:00 |  | 3.6 | 1027.182 | -2.6 | -1.8
2017-01-16 19:00 |  | 3.4 | 1028.195 | -3.4 | -1.2
2017-01-16 20:00 |  | 3.5 | 1028.195 | -1.6 | -5.4
2017-01-16 21:00 |  | 3.2 | 1029.208 | -3.7 | -4.1
2017-01-16 22:00 |  | 3 | 1029.208 | -6.1 | -7.4
2017-01-16 23:00 |  | 2.8 | 1029.208 | -6.5 | -6.2
2017-01-17 |  | 2.5 | 1030.221 | -4.5 | -9.7
2017-01-17 01:00 |  | 0.9 | 1030.221 | -4.1 | -5.3
2017-01-17 02:00 |  | 1.2 | 1030.221 | -4.7 | -7.2
2017-01-17 03:00 |  | 0.2 | 1030.221 | -5.8 | -7.1
2017-01-17 04:00 |  | -0.6 | 1031.234 | -6.6 | -8.3
2017-01-17 05:00 |  | -0.9 | 1031.234 | -5.8 | -7.9
2017-01-17 06:00 |  | -1.1 | 1032.247 | -5.9 | -10
2017-01-17 07:00 |  | -1.6 | 1032.247 | -5.3 | -8.7
2017-01-17 08:00 |  | -1.3 | 1033.26 | -5.4 | -9.1
2017-01-17 09:00 |  | 0.7 | 1033.26 | -5.3 | -7.8
2017-01-17 10:00 |  | 4 | 1033.26 | -5.5 | -7.9
2017-01-17 11:00 |  | 5 | 1033.26 | -6 | -6.8
2017-01-17 12:00 |  | 6.1 | 1033.26 | -6 | -6.1
2017-01-17 13:00 |  | 6.1 | 1033.26 | -3.3 | -8.4
2017-01-17 14:00 |  | 5.6 | 1033.26 | -3.4 | -8.2
2017-01-17 15:00 |  | 2.3 | 1033.26 | -4 | -8
2017-01-17 16:00 |  | 0.5 | 1033.26 | -2.4 | -9.2
2017-01-17 17:00 |  | -0.1 | 1034.273 | -2.4 | -5.2
2017-01-17 18:00 |  | -1 | 1034.273 | -3.5 | -7.7
2017-01-17 19:00 |  | -1.6 | 1034.273 | -4.5 | -8.1
2017-01-17 20:00 |  | -1.7 | 1034.273 | -2.9 | -8.1
2017-01-17 21:00 |  | -2.2 | 1034.273 | -2.8 | -10.1
2017-01-17 22:00 |  | -2.3 | 1034.273 | -2.6 | -10.3
2017-01-17 23:00 |  | -2.7 | 1034.273 | -1.9 | -9
2017-01-18 |  | -2.6 | 1035.286 | -2.3 | -8.1
2017-01-18 01:00 |  | -3.3 | 1035.286 | -2 | -10.9
2017-01-18 02:00 |  | -3.2 | 1035.286 | -3.3 | -10.7
2017-01-18 03:00 |  | -3.1 | 1034.273 | -2.6 | -8.1
2017-01-18 04:00 |  | -3.7 | 1034.273 | -2.2 | -7.2
2017-01-18 05:00 |  | -3.7 | 1034.273 | -1.9 | -6.3
2017-01-18 06:00 |  | -3.7 | 1035.286 | -1.3 | -8.7
2017-01-18 07:00 |  | -3.6 | 1035.286 | -2.7 | -7.6
2017-01-18 08:00 |  | -2.5 | 1036.299 | -2.6 | -5.6
2017-01-18 09:00 |  | -0.5 | 1036.299 | -3.7 | -8.1
2017-01-18 10:00 |  | 2 | 1036.299 | -4.6 | -9.1
2017-01-18 11:00 |  | 4.7 | 1035.286 | -4.1 | -9.9
2017-01-18 12:00 |  | 6.2 | 1035.286 | -2.7 | -9.3
2017-01-18 13:00 |  | 6.2 | 1035.286 | -2.8 | -11.5
2017-01-18 14:00 |  | 4.6 | 1035.286 | -1 | -11.1
2017-01-18 15:00 |  | 3.9 | 1035.286 | -2.1 | -13.2
2017-01-18 16:00 |  | 2.3 | 1035.286 | -1.8 | -14.3
2017-01-18 17:00 |  | 1.3 | 1035.286 | -2 | -14.8
2017-01-18 18:00 |  | 0.1 | 1035.286 | -2.2 | -13.4
2017-01-18 19:00 |  | -1.2 | 1035.286 | -2.1 | -15.3
2017-01-18 20:00 |  | -2 | 1035.286 | -3 | -14.9
2017-01-18 21:00 |  | -2.7 | 1035.286 | -4.6 | -16.6
2017-01-18 22:00 |  | -0.6 | 1035.286 | -3.7 | -16.7
2017-01-18 23:00 |  | -1.8 | 1035.286 | -3.8 | -13.6
2017-01-19 |  | -3.1 | 1035.286 | -3 | -12.2
2017-01-19 01:00 |  | -3.7 | 1035.286 | -3.2 | -13
2017-01-19 02:00 |  | -3.3 | 1034.273 | -3.2 | -13.6
2017-01-19 03:00 |  | -3.3 | 1034.273 | -2.4 | -13.1
2017-01-19 04:00 |  | -2.7 | 1034.273 | -1.9 | -11.6
2017-01-19 05:00 |  | -1.1 | 1034.273 | -2.9 | -13
2017-01-19 06:00 |  | -1.2 | 1034.273 | -3.1 | -13.5
2017-01-19 07:00 |  | -0.8 | 1035.286 | -1.9 | -12.3
2017-01-19 08:00 |  | 0.1 | 1035.286 | -2.6 | -13.5
2017-01-19 09:00 |  | 1.8 | 1035.286 | -3 | -9.8
2017-01-19 10:00 |  | 2.8 | 1035.286 | -4.1 | -10.9
2017-01-19 11:00 |  | 3.5 | 1034.273 | -4.1 | -12.6
2017-01-19 12:00 |  | 5.4 | 1034.273 | -4.7 | -11.6
2017-01-19 13:00 |  | 5.9 | 1033.26 | -4.4 | -7.8
2017-01-19 14:00 |  | 5.9 | 1033.26 | -4.3 | -7.8
2017-01-19 15:00 |  | 3.7 | 1033.26 | -3.8 | -10.6
2017-01-19 16:00 |  | 1.8 | 1033.26 | -3.6 | -7.7
2017-01-19 17:00 |  | 0.6 | 1033.26 | -3.4 | -6.7
2017-01-19 18:00 |  | -0.3 | 1033.26 | -2.9 | -6.3
2017-01-19 19:00 |  | -1.5 | 1033.26 | -3 | -8.3
2017-01-19 20:00 |  | -2.4 | 1034.273 | -3.6 | -8.8
2017-01-19 21:00 |  | -3 | 1034.273 | -4.4 | -8.5
2017-01-19 22:00 |  | -3.5 | 1033.26 | -4.3 | -8.2
2017-01-19 23:00 |  | -3.7 | 1033.26 | -5 | -9.3
2017-01-20 |  | -4.2 | 1033.26 | -6.5 | -9.7
2017-01-20 01:00 |  | -4.3 | 1032.247 | -6.5 | -8
2017-01-20 02:00 |  | -4.8 | 1032.247 | -6.6 | -7.5
2017-01-20 03:00 |  | -4.9 | 1032.247 | -6.6 | -7.3
2017-01-20 04:00 |  | -4.8 | 1032.247 | -7.9 | -8.1
2017-01-20 05:00 |  | -4.8 | 1032.247 | -8 | -6.9
2017-01-20 06:00 |  | -5 | 1031.234 | -7.6 | -7.3
2017-01-20 07:00 |  | -5.2 | 1032.247 | -7.2 | -7.6
2017-01-20 08:00 |  | -4.4 | 1032.247 | -8.4 | -8.4
2017-01-20 09:00 |  | -2.7 | 1032.247 | -10 | -9.1
2017-01-20 10:00 |  | -1.1 | 1032.247 | -11.4 | -10.6
2017-01-20 11:00 |  | 1.5 | 1031.234 | -9.8 | -12.5
2017-01-20 12:00 |  | 4.5 | 1031.234 | -7.7 | -10.8
2017-01-20 13:00 |  | 4.4 | 1030.221 | -6.7 | -12.5
2017-01-20 14:00 |  | 4.6 | 1030.221 | -5.6 | -8.1
2017-01-20 15:00 |  | 2.3 | 1029.208 | -6.2 | -9.3
2017-01-20 16:00 |  | 0.2 | 1029.208 | -6 | -5.1
2017-01-20 17:00 |  | -0.6 | 1029.208 | -6.8 | -6.8
2017-01-20 18:00 |  | -1.2 | 1029.208 | -5.6 | -7.1
2017-01-20 19:00 |  | -1.6 | 1029.208 | -6.6 | -8.4
2017-01-20 20:00 |  | -2 | 1029.208 | -7.1 | -8
2017-01-20 21:00 |  | -1.8 | 1029.208 | -7.4 | -8.4
2017-01-20 22:00 |  | -2.4 | 1029.208 | -7.1 | -9.4
2017-01-20 23:00 |  | -3.5 | 1028.195 | -8.8 | -10.5
2017-01-21 |  | -3.9 | 1028.195 | -8.2 | -9.1
2017-01-21 01:00 |  | -4 | 1028.195 | -8.6 | -8.8
2017-01-21 02:00 |  | -4.5 | 1027.182 | -9.2 | -7.6
2017-01-21 03:00 |  | -3.8 | 1027.182 | -8.2 | -5.7
2017-01-21 04:00 |  | -3.8 | 1027.182 | -8.1 | -6.5
2017-01-21 05:00 |  | -3.6 | 1026.169 | -7.6 | -7
2017-01-21 06:00 |  | -3.2 | 1026.169 | -8.4 | -4.6
2017-01-21 07:00 |  | -2 | 1026.169 | -6.5 | -6.9
2017-01-21 08:00 |  | -1.5 | 1026.169 | -4.6 | -6
2017-01-21 09:00 |  | 0.9 | 1026.169 | -5.8 | -4.7
2017-01-21 10:00 |  | 2.5 | 1025.156 | -5.2 | -6.2
2017-01-21 11:00 |  | 4.6 | 1025.156 | -5.6 | -5.7
2017-01-21 12:00 |  | 4.7 | 1024.143 | -6.3 | -6.5
2017-01-21 13:00 |  | 4.2 | 1023.13 | -6.7 | -6.7
2017-01-21 14:00 |  | 3.8 | 1023.13 | -7.3 | -5.1
2017-01-21 15:00 |  | 3.5 | 1023.13 | -6.7 | -5.7
2017-01-21 16:00 |  | 0.4 | 1022.117 | -6.8 | -5.4
2017-01-21 17:00 |  | -1.2 | 1022.117 | -6.3 | -6.5
2017-01-21 18:00 |  | -1.9 | 1023.13 | -5.8 | -8.1
2017-01-21 19:00 |  | -2.9 | 1023.13 | -6.1 | -6.3
2017-01-21 20:00 |  | -3.8 | 1023.13 | -6.7 | -4.9
2017-01-21 21:00 |  | -4.2 | 1023.13 | -4.9 | -5.1
2017-01-21 22:00 |  | -4.7 | 1023.13 | -3.7 | -5.5
2017-01-21 23:00 |  | -4.9 | 1023.13 | -3.8 | -8.7
2017-01-22 |  | -5.2 | 1023.13 | -6 | -7.6
2017-01-22 01:00 |  | -5.7 | 1023.13 | -6 | -9.4
2017-01-22 02:00 |  | -5.4 | 1023.13 | -6.1 | -6.7
2017-01-22 03:00 |  | -6.6 | 1023.13 | -7.9 | -8.1
2017-01-22 04:00 |  | -6.2 | 1022.117 | -7.6 | -6.7
2017-01-22 05:00 |  | -6.9 | 1022.117 | -7.9 | -8.2
2017-01-22 06:00 |  | -6.7 | 1022.117 | -7.6 | -7.3
2017-01-22 07:00 |  | -7.1 | 1023.13 | -15.8 | -9.3
2017-01-22 08:00 |  | -5.3 | 1023.13 | -8.4 | -7
2017-01-22 09:00 |  | -2.5 | 1024.143 | -9.8 | -9.9
2017-01-22 10:00 |  | -0.1 | 1024.143 | -10.1 | -13.3
2017-01-22 11:00 |  | 2.5 | 1024.143 | -11.8 | -12.4
2017-01-22 12:00 |  | 5.1 | 1024.143 | -11.6 | -12.5
2017-01-22 13:00 |  | 6.3 | 1023.13 | -11.2 | -13.7
2017-01-22 14:00 |  | 5.4 | 1023.13 | -11.9 | -13.6
2017-01-22 15:00 |  | 2.2 | 1023.13 | -11 | -13.2
2017-01-22 16:00 |  | -0.5 | 1024.143 | -12.2 | -8.9
2017-01-22 17:00 |  | -2 | 1024.143 | -10.8 | -10.4
2017-01-22 18:00 |  | -2.9 | 1024.143 | -13.3 | -10.7
2017-01-22 19:00 |  | -3.1 | 1024.143 | -11.4 | -12.1
2017-01-22 20:00 |  | -3 | 1024.143 | -12.8 | -13
2017-01-22 21:00 |  | -2.5 | 1025.156 | -11.1 | -12.6
2017-01-22 22:00 |  | -1.5 | 1025.156 | -12.6 | -12.1
2017-01-22 23:00 |  | -0.7 | 1025.156 | -11.4 | -14.6
2017-01-23 |  | -0.7 | 1024.143 | -13.6 | -14
2017-01-23 01:00 |  | -1.7 | 1024.143 | -12.1 | -14.3
2017-01-23 02:00 |  | -3 | 1024.143 | -12.5 | -13.9
2017-01-23 03:00 |  | -2.7 | 1024.143 | -12.6 | -13.4
2017-01-23 04:00 |  | -1.4 | 1024.143 | -12.7 | -11.9
2017-01-23 05:00 |  | -0.8 | 1024.143 | -12.6 | -12.4
2017-01-23 06:00 |  | -0.5 | 1024.143 | -13.2 | -14.9
2017-01-23 07:00 |  | -0.1 | 1024.143 | -12.3 | -11.5
2017-01-23 08:00 |  | 0.8 | 1025.156 | -10.6 | -12.2
2017-01-23 09:00 |  | 2 | 1025.156 | -11.5 | -10.6
2017-01-23 10:00 |  | 3.1 | 1025.156 | -11.3 | -8.8
2017-01-23 11:00 |  | 3.9 | 1025.156 | -12.7 | -11.1
2017-01-23 12:00 |  | 5.5 | 1024.143 | -15.7 | -8.2
2017-01-23 13:00 |  | 5.1 | 1024.143 | -15.5 | -13.2
2017-01-23 14:00 |  | 4.4 | 1024.143 | -15 | -12.9
2017-01-23 15:00 |  | 4 | 1024.143 | -15.2 | -11
2017-01-23 16:00 |  | 3.4 | 1024.143 | -12 | -12.5
2017-01-23 17:00 |  | 2.9 | 1024.143 | -12.8 | -11.5
2017-01-23 18:00 |  | 2.6 | 1024.143 | -12.5 | -12.5
2017-01-23 19:00 |  | 2.9 | 1024.143 | -11.6 | -12.9
2017-01-23 20:00 |  | 3 | 1024.143 | -11.8 | -14.8
2017-01-23 21:00 |  | 2.8 | 1024.143 | -11 | -13.8
2017-01-23 22:00 |  | 2.7 | 1024.143 | -10.5 | -14
2017-01-23 23:00 |  | 2.4 | 1024.143 | -11.1 | -16.6
2017-01-24 |  | 1.3 | 1024.143 | -12.1 | -13.6
2017-01-24 01:00 |  | 0.7 | 1024.143 | -11.4 | -12.5
2017-01-24 02:00 |  | -0.5 | 1023.13 | -13 | -11.9
2017-01-24 03:00 |  | -0.4 | 1023.13 | -11.3 | -11.7
2017-01-24 04:00 |  | -1.4 | 1023.13 | -10.2 | -10.1
2017-01-24 05:00 |  | -2.1 | 1023.13 | -10.2 | -11.7
2017-01-24 06:00 |  | -2.3 | 1024.143 | -8.3 | -7.8
2017-01-24 07:00 |  | -2.6 | 1024.143 | -9.1 | -9.4
2017-01-24 08:00 |  | -1.5 | 1024.143 | -9.1 | -10.6
2017-01-24 09:00 |  | 0.9 | 1025.156 | -7.1 | -10.1
2017-01-24 10:00 |  | 3.4 | 1025.156 | -7.5 | -12.6
2017-01-24 11:00 |  | 6 | 1025.156 | -9.4 | -13.2
2017-01-24 12:00 |  | 9.1 | 1025.156 | -11.2 | -12.6
2017-01-24 13:00 |  | 9.6 | 1024.143 |  | -15.2
2017-01-24 14:00 |  | 8.9 | 1024.143 |  | -11.8
2017-01-24 15:00 |  | 5.8 | 1024.143 |  | -12
2017-01-24 16:00 |  | 3.7 | 1025.156 |  | -12.9
2017-01-24 17:00 |  | 2.4 | 1025.156 |  | -11.2
2017-01-24 18:00 |  | 0.3 | 1025.156 |  | -9.4
2017-01-24 19:00 |  | -0.2 | 1025.156 |  | -10.2
2017-01-24 20:00 |  | 0 | 1025.156 |  | -6.4
2017-01-24 21:00 |  | -0.3 | 1025.156 |  | -7.9
2017-01-24 22:00 |  | -1.9 | 1025.156 |  | -8.1
2017-01-24 23:00 |  | -2.1 | 1025.156 |  | -9
2017-01-25 |  | -1.7 | 1024.143 |  | -9.8
2017-01-25 01:00 |  | -1.3 | 1024.143 |  | -10.1
2017-01-25 02:00 |  | -1.4 | 1024.143 |  | -8.8
2017-01-25 03:00 |  | -1.1 | 1024.143 |  | -8.9
2017-01-25 04:00 |  | -0.8 | 1025.156 |  | -8.9
2017-01-25 05:00 |  | -0.5 | 1025.156 |  | -8.8
2017-01-25 06:00 |  | -0.1 | 1024.143 |  | -10
2017-01-25 07:00 |  | 0.5 | 1025.156 |  | -8.5
2017-01-25 08:00 |  | 1.5 | 1025.156 |  | -7.5
2017-01-25 09:00 |  | 1.2 | 1025.156 |  | -5.4
2017-01-25 10:00 |  | 2.1 | 1025.156 |  | -5.7
2017-01-25 11:00 |  | 2.5 | 1025.156 |  | -9.4
2017-01-25 12:00 |  | 2.1 | 1024.143 | -7 | -8.2
2017-01-25 13:00 |  | 4.923 | 1021.785 | -5.6 | -5.9
2017-01-25 14:00 |  | 2.1 | 1023.13 | -4.8 | -5.8
2017-01-25 15:00 |  | 1.9 | 1023.13 | -2.8 | -4.4
2017-01-25 16:00 |  | 1.6 | 1023.13 | -2.6 | -3.8
2017-01-25 17:00 |  | 1.5 | 1023.13 | -3.8 | -8
2017-01-25 18:00 |  | 0.7 | 1023.13 | -5.2 | -11.8
2017-01-25 19:00 |  | 0.1 | 1023.13 | -5.9 | -8.5
2017-01-25 20:00 |  | -0.3 | 1023.13 | -6.3 | -9.3
2017-01-25 21:00 |  | -0.9 | 1022.117 | -6.7 | -8.1
2017-01-25 22:00 |  | -0.6 | 1022.117 | -8.5 | -10.8
2017-01-25 23:00 |  | -0.6 | 1021.104 | -9.5 | -7.7
2017-01-26 |  | -0.8 | 1021.104 | -10.4 | -7.9
2017-01-26 01:00 |  | -0.7 | 1020.091 | -8.7 | -8.3
2017-01-26 02:00 |  | -0.8 | 1019.078 | -7.7 | -8.2
2017-01-26 03:00 |  | -1.5 | 1019.078 | -7.4 | -9.3
2017-01-26 04:00 |  | -1.4 | 1018.065 | -7 | -10.4
2017-01-26 05:00 |  | -1.6 | 1018.065 | -5.8 | -14.5
2017-01-26 06:00 |  | -1.6 | 1018.065 | -9 | -14.9
2017-01-26 07:00 |  | -1.7 | 1017.052 | -12.1 | -16.2
2017-01-26 08:00 |  | -1.4 | 1017.052 | -13.2 | -11.7
2017-01-26 09:00 |  | -2 | 1017.052 | -13 | -14.3
2017-01-26 10:00 |  | -1.7 | 1017.052 | -12.5 | -13.6
2017-01-26 11:00 |  | -1.4 | 1016.039 | -13.8 | -15.9
2017-01-26 12:00 |  | -1 | 1016.039 | -12.6 | -13
2017-01-26 13:00 |  | -0.9 | 1015.026 | -12.7 | -10.1
2017-01-26 14:00 |  | -1 | 1015.026 | -11.9 | -10.3
2017-01-26 15:00 |  | -1.3 | 1015.026 | -11.1 | -11.2
2017-01-26 16:00 |  | -2 | 1015.026 | -12.3 | -11.1
2017-01-26 17:00 |  | -1.9 | 1015.026 | -10.9 | -12.8
2017-01-26 18:00 |  | -2.7 | 1014.013 | -10.6 | -10.1
2017-01-26 19:00 |  | -4.1 | 1014.013 | -10.5 | -9.2
2017-01-26 20:00 |  | -4.8 | 1014.013 | -11.3 | -8.8
2017-01-26 21:00 |  | -5 | 1013 | -10.4 | -9.3
2017-01-26 22:00 |  | -5.1 | 1013 | -9.7 | -10.5
2017-01-26 23:00 |  | -5.4 | 1011.987 | -9.5 | -12.1
2017-01-27 |  | -5.4 | 1010.974 | -10 | -13
2017-01-27 01:00 |  | -3.9 | 1009.961 | -11.4 | -13.6
2017-01-27 02:00 |  | -5.8 | 1008.948 | -11.1 | -14.2
2017-01-27 03:00 |  | -4.1 | 1008.948 | -10.3 | -13.9
2017-01-27 04:00 |  | -3.7 | 1007.935 | -10.8 | -11.9
2017-01-27 05:00 |  | -2.8 | 1006.922 | -12.8 | -11.9
2017-01-27 06:00 |  | -3.1 | 1006.922 | -11.3 | -10.4
2017-01-27 07:00 |  | -2.5 | 1007.935 | -12.7 | -12.9
2017-01-27 08:00 |  | -0.3 | 1007.935 | -13.7 | -14.3
2017-01-27 09:00 |  | 1.7 | 1006.922 | -13.7 | -10.4
2017-01-27 10:00 |  | 3.2 | 1007.935 | -12.5 | -11.9
2017-01-27 11:00 |  | 4.1 | 1006.922 | -13.3 | -12.3
2017-01-27 12:00 |  | 4.2 | 1006.922 | -15.5 | -12.4
2017-01-27 13:00 |  | 4.9 | 1005.909 | -13 | -12.4
2017-01-27 14:00 |  | 2.9 | 1005.909 | -12.1 | -10.6
2017-01-27 15:00 |  | 2.9 | 1005.909 | -12.4 | -12.3
2017-01-27 16:00 |  | 2.9 | 1006.922 | -12 | -11.8
2017-01-27 17:00 |  | 3 | 1006.922 | -11 | -9.6
2017-01-27 18:00 |  | 2.9 | 1006.922 | -10.6 | -9.5
2017-01-27 19:00 |  | 3.2 | 1006.922 | -12.4 | -11.6
2017-01-27 20:00 |  | 3.4 | 1005.909 | -12.6 | -9.3
2017-01-27 21:00 |  | 3.4 | 1005.909 | -13.7 | -13
2017-01-27 22:00 |  | 4.1 | 1005.909 | -12.6 | -11.8
2017-01-27 23:00 |  | 4.2 | 1005.909 | -13 | -12
2017-01-28 |  | 4.2 | 1004.896 | -13.7 | -12.9
2017-01-28 01:00 |  | 4.4 | 1004.896 | -12.2 | -12.6
2017-01-28 02:00 |  | 4 | 1003.883 | -14.2 | -13.5
2017-01-28 03:00 |  | 4.1 | 1003.883 | -13.3 | -12.9
2017-01-28 04:00 |  | 4.6 | 1002.87 | -12.9 | -11.3
2017-01-28 05:00 |  | 4.9 | 1002.87 | -13 | -12.7
2017-01-28 06:00 |  | 5.2 | 1002.87 | -11.6 | -11.1
2017-01-28 07:00 |  | 6.2 | 1003.883 | -12.5 | -9.8
2017-01-28 08:00 |  | 6.8 | 1003.883 | -11.5 | -9.7
2017-01-28 09:00 |  | 6 | 1003.883 | -12.5 | -7.8
2017-01-28 10:00 |  | 6.3 | 1004.896 | -12.4 | -7.9
2017-01-28 11:00 |  | 7.8 | 1005.909 | -12.2 | -5.8
2017-01-28 12:00 |  | 7.8 | 1006.922 | -10.5 | -6.5
2017-01-28 13:00 |  | 8.4 | 1005.909 | -6.7 | -4.8
2017-01-28 14:00 |  | 7.9 | 1006.922 | -5.4 | -5
2017-01-28 15:00 |  | 7.1 | 1006.922 | -6.1 | -4.4
2017-01-28 16:00 |  | 2.8 | 1007.935 | -5.8 | -4.4
2017-01-28 17:00 |  | 2.1 | 1008.948 | -5.8 | -3.8
2017-01-28 18:00 |  | 1.8 | 1008.948 | -4.2 | -5.7
2017-01-28 19:00 |  | 1.3 | 1008.948 | -4.9 | -5.4
2017-01-28 20:00 |  | 1.2 | 1008.948 | -5.6 | -7.9
2017-01-28 21:00 |  | 1 | 1009.961 | -6 | -6.1
2017-01-28 22:00 |  | 1.9 | 1009.961 | -4.9 | -5.4
2017-01-28 23:00 |  | 2.7 | 1008.948 | -5.2 | -4.1
2017-01-29 |  | 2.5 | 1008.948 | -5.7 | -5.5
2017-01-29 01:00 |  | 2.5 | 1008.948 | -4.5 | -3.9
2017-01-29 02:00 |  | 1.8 | 1008.948 | -4.5 | -4.6
2017-01-29 03:00 |  | 1.1 | 1008.948 | -6.9 | -4.5
2017-01-29 04:00 |  | -0.2 | 1009.961 | -6.2 | -5.8
2017-01-29 05:00 |  | -0.2 | 1009.961 | -5.8 | -5.4
2017-01-29 06:00 |  | -0.8 | 1009.961 | -5.3 | -5.4
2017-01-29 07:00 |  | -1.2 | 1010.974 | -5.2 | -6.4
2017-01-29 08:00 |  | 0.1 | 1010.974 | -5.3 | -4.4
2017-01-29 09:00 |  | 2.3 | 1010.974 | -5.7 | -5.1
2017-01-29 10:00 |  | 5.2 | 1009.961 | -4.6 | -6.4
2017-01-29 11:00 |  | 7.1 | 1009.961 | -6.7 | -5.4
2017-01-29 12:00 |  | 6.7 | 1008.948 | -5.3 | -6.3
2017-01-29 13:00 |  | 7.2 | 1007.935 | -7.3 | -6.9
2017-01-29 14:00 |  | 8 | 1007.935 | -4.6 | -5.3
2017-01-29 15:00 |  | 6.4 | 1006.922 | -4.2 | -5.5
2017-01-29 16:00 |  | 6 | 1006.922 | -5 | -3.3
2017-01-29 17:00 |  | 5.7 | 1005.909 | -5.7 | -6
2017-01-29 18:00 |  | 5.3 | 1004.896 | -8.2 | -4.8
2017-01-29 19:00 |  | 5.2 | 1003.883 | -7.2 | -5.5
2017-01-29 20:00 |  | 5.1 | 1002.87 | -5.9 | -8.7
2017-01-29 21:00 |  | 5.3 | 1002.87 | -8.2 | -5.3
2017-01-29 22:00 |  | 5 | 1002.87 | -6.2 | -62.8
2017-01-29 23:00 |  | 4.7 | 1002.87 | -5.2
2017-01-30 |  | 4.4 | 1003.883 | -5.4
2017-01-30 01:00 |  | 4.3 | 1003.883 | -6.7
2017-01-30 02:00 |  | 4 | 1004.896 | -9.1
2017-01-30 03:00 |  | 4.1 | 1004.896 | -8.6
2017-01-30 04:00 |  | 3.9 | 1005.909 | -8.3 | -43.6
2017-01-30 05:00 |  | 3.7 | 1005.909 | -8.4 | -28.1
2017-01-30 06:00 |  | 3.8 | 1006.922 | -9.3 | -15.5
2017-01-30 07:00 |  | 4 | 1007.935 | -9.3 | -14.7
2017-01-30 08:00 |  | 4.4 | 1007.935 | -8.7 | -12.6
2017-01-30 09:00 |  | 4.4 | 1008.948 | -8.9 | -11.4
2017-01-30 10:00 |  | 5.1 | 1008.948 | -9.1 | -15.5
2017-01-30 11:00 |  | 5.4 | 1008.948 | -7.6 | -13.2
2017-01-30 12:00 |  | 6.3 | 1008.948 | -9.2 | -12.3
2017-01-30 13:00 |  | 6.1 | 1008.948 | -8.4 | -10.5
2017-01-30 14:00 |  | 6 | 1008.948 | -6.2 | -10.7
2017-01-30 15:00 |  | 5.6 | 1008.948 | -7.5 | -6.6
2017-01-30 16:00 |  | 5.1 | 1009.961 | -4.7 | -5
2017-01-30 17:00 |  | 5 | 1009.961 | -3.9 | -5.6
2017-01-30 18:00 |  | 5 | 1009.961 | -3 | -3.4
2017-01-30 19:00 |  | 5.2 | 1009.961 | -4.4 | -5.5
2017-01-30 20:00 |  | 5.4 | 1009.961 | -4.4 | -4.1
2017-01-30 21:00 |  | 4.7 | 1009.961 | -4.1 | -5.3
2017-01-30 22:00 |  | 4.4 | 1009.961 | -3.2 | -4.9
2017-01-30 23:00 |  | 4 | 1009.961 | -4.3 | -4.4
2017-01-31 |  | 4.1 | 1009.961 | -4.9 | -7.6
2017-01-31 01:00 |  | 3.8 | 1009.961 | -4.3 | -5
2017-01-31 02:00 |  | 4 | 1009.961 | -5.4 | -4.8
2017-01-31 03:00 |  | 4.2 | 1009.961 | -4.9 | -5.1
2017-01-31 04:00 |  | 4 | 1009.961 | -5.3 | -5.3
2017-01-31 05:00 |  | 4.1 | 1009.961 | -4.2 | -3.4
2017-01-31 06:00 |  | 3.8 | 1009.961 | -3.8 | -4
2017-01-31 07:00 |  | 3.5 | 1009.961 | -3.3 | -4.4
2017-01-31 08:00 |  | 4.2 | 1009.961 | -3.4 | -6.1
2017-01-31 09:00 |  | 4.6 | 1009.961 | -2.7 | -4.7
2017-01-31 10:00 |  | 5.1 | 1009.961 | -4.8 | -12.1
2017-01-31 11:00 |  | 5.5 | 1009.961 | -2.7
2017-01-31 12:00 |  | 5 | 1009.961 | -6
2017-01-31 13:00 |  | 5.3 | 1008.948 | -4.7
2017-01-31 14:00 |  | 5.3 | 1008.948 | -5.8
2017-01-31 15:00 |  | 5.3 | 1008.948 | -6.5
2017-01-31 16:00 |  | 5 | 1008.948 | -6.1
2017-01-31 17:00 |  | 5 | 1008.948 | -6.3
2017-01-31 18:00 |  | 4.4 | 1008.948 | -8.4
2017-01-31 19:00 |  | 4.8 | 1008.948 | -8.1
2017-01-31 20:00 |  | 4.9 | 1007.935 | -8.1
2017-01-31 21:00 |  | 5.3 | 1007.935 | -6.3
2017-01-31 22:00 |  | 5.5 | 1007.935 | -6
2017-01-31 23:00 |  | 6.1 | 1006.922 | -5.6
2017-02-01 |  | 6.4 | 1006.922 | -4.9
2017-02-01 01:00 |  | 6.7 | 1005.909 | -2.6
2017-02-01 02:00 |  | 7.3 | 1005.909 | -4.3
2017-02-01 03:00 |  | 7.9 | 1004.896 | -5.6
2017-02-01 04:00 |  | 8.4 | 1004.896 | -1.8
2017-02-01 05:00 |  | 8 | 1004.896 | -2.7
2017-02-01 06:00 |  | 8.2 | 1003.883 | -3.4
2017-02-01 07:00 |  | 8.3 | 1003.883 | -2.4
2017-02-01 08:00 |  | 9.1 | 1003.883 | -3.6
2017-02-01 09:00 |  | 9.6 | 1003.883 | -3.8
2017-02-01 10:00 |  | 9.2 | 1003.883 | -4.1
2017-02-01 11:00 |  | 9.9 | 1002.87 | -4.3
2017-02-01 12:00 |  | 10.7 | 1001.857 | -5.8
2017-02-01 13:00 |  | 11.3 | 1001.857 | -6.1
2017-02-01 14:00 |  | 13 | 1000.844 | -4.9
2017-02-01 15:00 |  | 9.8 | 1000.844 | -4.9
2017-02-01 16:00 |  | 9.2 | 1000.844 | -4.6
2017-02-01 17:00 |  | 9 | 1000.844 | -4.7
2017-02-01 18:00 |  | 7.9 | 999.831 | -4.1 | -11.4
2017-02-01 19:00 |  | 8.5 | 999.831 | -5.1 | -8.7
2017-02-01 20:00 |  | 9 | 998.818 | -4.6 | -6.3
2017-02-01 21:00 |  | 9.1 | 998.818 | -5.5 | -4.9
2017-02-01 22:00 |  | 9.4 | 997.805 | -5.9 | -4.5
2017-02-01 23:00 |  | 9.7 | 997.805 | -5.3 | -5.2
2017-02-02 |  | 9.8 | 997.805 | -4.9 | -6.7
2017-02-02 01:00 |  | 9.5 | 996.792 | -3.4 | -3.1
2017-02-02 02:00 |  | 9.2 | 996.792 | -3.1 | -2.4
2017-02-02 03:00 |  | 9.2 | 995.779 | -4.2 | -4.5
2017-02-02 04:00 |  | 9 | 995.779 | -4.2 | -3.9
2017-02-02 05:00 |  | 9 | 995.779 | -3 | -5.6
2017-02-02 06:00 |  | 9 | 994.766 | -3.6 | -4.3
2017-02-02 07:00 |  | 8.4 | 993.753 | -4.5 | -4.6
2017-02-02 08:00 |  | 9.4 | 993.753 | -3.5 | -3.9
2017-02-02 09:00 |  | 10 | 992.74 | -3.6 | -4.1
2017-02-02 10:00 |  | 10.7 | 992.74 | -4.5 | -5.3
2017-02-02 11:00 |  | 10 | 991.727 | -5.1 | -4
2017-02-02 12:00 |  | 10.5 | 990.714 | -5.5 | -5.1
2017-02-02 13:00 |  | 11.2 | 989.701 | -4.3 | -4.4
2017-02-02 14:00 |  | 10.9 | 990.714 | -4.1 | -3.6
2017-02-02 15:00 |  | 10.2 | 990.714 | -3.5 | -4.9
2017-02-02 16:00 |  | 9.4 | 989.701 | -4 | -4.8
2017-02-02 17:00 |  | 9.6 | 990.714 | -3.3 | -3.5
2017-02-02 18:00 |  | 10.1 | 990.714 | -2.6 | -3.3
2017-02-02 19:00 |  | 9.9 | 990.714 | -3.8 | -3.1
2017-02-02 20:00 |  | 8.9 | 990.714 | -2.9 | -3.8
2017-02-02 21:00 |  | 9.2 | 990.714 | -3.4 | -4.9
2017-02-02 22:00 |  | 8.3 | 990.714 | -2.5 | -1.5
2017-02-02 23:00 |  | 8 | 991.727 | -0.9 | -1.2
2017-02-03 |  | 7.6 | 991.727 | -0.6 | -1.7
2017-02-03 01:00 |  | 7.7 | 991.727 | -0.8 | -2.7
2017-02-03 02:00 |  | 8.1 | 991.727 | -2 | -1.1
2017-02-03 03:00 |  | 7.1 | 992.74 | -1.8 | -0.7
2017-02-03 04:00 |  | 6.6 | 992.74 | -0.3 | -0.1
2017-02-03 05:00 |  | 5.3 | 993.753 | -2.3 | -1.6
2017-02-03 06:00 |  | 4.4 | 993.753 | 1.2 | -0.7
2017-02-03 07:00 |  | 4.5 | 993.753 | -0.2 | -1.2
2017-02-03 08:00 |  | 6.2 | 993.753 | -0.5 | -2
2017-02-03 09:00 |  | 7.6 | 993.753 | -2.2 | -2.3
2017-02-03 10:00 |  | 9.2 | 993.753 | -0.7 | -1.3
2017-02-03 11:00 |  | 10.2 | 992.74 | -3.6 | -1.6
2017-02-03 12:00 |  | 12 | 991.727 | -2.7 | -3.5
2017-02-03 13:00 |  | 11.4 | 990.714 | -4.4 | -3.4
2017-02-03 14:00 |  | 9.4 | 989.701 | -2.5 | -3.8
2017-02-03 15:00 |  | 8.5 | 989.701 | -3.6 | -3.2
2017-02-03 16:00 |  | 8.1 | 988.688 | -3.1 | -1.1
2017-02-03 17:00 |  | 6.6 | 988.688 | -2.9 | -3.5
2017-02-03 18:00 |  | 5.6 | 986.662 | -3.7 | -4.9
2017-02-03 19:00 |  | 6.1 | 985.649 | -4 | -2.6
2017-02-03 20:00 |  | 6.4 | 984.636 | -2.9 | -4.9
2017-02-03 21:00 |  | 3.6 | 985.649 | -2.1 | -3
2017-02-03 22:00 |  | 2.4 | 987.675 | -3.6 | -3.4
2017-02-03 23:00 |  | 2 | 989.701 | -3.8 | -4.3
2017-02-04 |  | 1.7 | 990.714 | -4 | 1.9
2017-02-04 01:00 |  | 1.9 | 990.714 | -2.9 | -1.8
2017-02-04 02:00 |  | 1 | 990.714 | -0.2 | -0.2
2017-02-04 03:00 |  | 0.7 | 990.714 | -0.4 | -1.5
2017-02-04 04:00 |  | 0.6 | 990.714 | -1.3 | -1.3
2017-02-04 05:00 |  | 0.5 | 991.727 | -2.3 | -1.3
2017-02-04 06:00 |  | 0.6 | 991.727 | -0.1 | -1.8
2017-02-04 07:00 |  | 1 | 992.74 | -1.3 | -1.8
2017-02-04 08:00 |  | 2.5 | 993.753 | -0.9 | -0.5
2017-02-04 09:00 |  | 4.4 | 993.753 | -0.1 | -3
2017-02-04 10:00 |  | 5.8 | 994.766 | 0.5 | -1.4
2017-02-04 11:00 |  | 6.5 | 994.766 | -2 | -2.5
2017-02-04 12:00 |  | 8.7 | 994.766 | -2 | -0.9
2017-02-04 13:00 |  | 10.7 | 994.766 | -1 | -3
2017-02-04 14:00 |  | 9.5 | 994.766 | -0.9 | -2.1
2017-02-04 15:00 |  | 7.6 | 995.779 | -0.9 | -2.2
2017-02-04 16:00 |  | 3.1 | 995.779 | -0.4 | -0.6
2017-02-04 17:00 |  | 2.1 | 995.779 | -0.9 | -2.7
2017-02-04 18:00 |  | 0.7 | 995.779 | -2.5 | -2.7
2017-02-04 19:00 |  | 0.4 | 995.779 | -2 | -3.3
2017-02-04 20:00 |  | -0.3 | 995.779 | -1.3 | -2.6
2017-02-04 21:00 |  | -0.3 | 995.779 | -3.1 | -4.2
2017-02-04 22:00 |  | 1.6 | 995.779 | -2.8 | -3.1
2017-02-04 23:00 |  | 2.2 | 995.779 | -4.1 | -3.7
2017-02-05 |  | 2.7 | 994.766 | -5.3 | -3.8
2017-02-05 01:00 |  | 3 | 994.766 | -2.9 | -1.6
2017-02-05 02:00 |  | 2.5 | 994.766 | -5.4 | -2.8
2017-02-05 03:00 |  | 2.7 | 994.766 | -4.3 | -2.7
2017-02-05 04:00 |  | 0.7 | 994.766 | -3.8 | -2.8
2017-02-05 05:00 |  | -0.6 | 994.766 | -5.1 | -4
2017-02-05 06:00 |  | -0.6 | 995.779 | -5.7 | -6.1
2017-02-05 07:00 |  | -0.2 | 996.792 | -5.5 | -4
2017-02-05 08:00 |  | 0.7 | 997.805 | -4.7 | -4.1
2017-02-05 09:00 |  | 1.1 | 997.805 | -5.7 | -4.2
2017-02-05 10:00 |  | 2 | 999.831 | -5.1 | -5.8
2017-02-05 11:00 |  | 2.5 | 999.831 | -5.8 | -4.1
2017-02-05 12:00 |  | 2.7 | 1000.844 | -5.9 | -5.6
2017-02-05 13:00 |  | 3.4 | 1001.857 | -3.9 | -6
2017-02-05 14:00 |  | 3.2 | 1002.87 | -2.1 | -4.6
2017-02-05 15:00 |  | 3 | 1003.883 | -0.8 | -4.7
2017-02-05 16:00 |  | 3.1 | 1004.896 | 0.4 | -3.4
2017-02-05 17:00 |  | 3.2 | 1005.909 | -0.1 | -5
2017-02-05 18:00 |  | 3.1 | 1006.922 | -1.5 | -6.8
2017-02-05 19:00 |  | 3.1 | 1008.948 | -1.8 | -3.7
2017-02-05 20:00 |  | 3.2 | 1009.961 | -2.1 | -4.6
2017-02-05 21:00 |  | 3 | 1010.974 | -3 | -5.8
2017-02-05 22:00 |  | 2.6 | 1011.987 | -6 | -7.9
2017-02-05 23:00 |  | 1.6 | 1011.987 | -5.5 | -8.4
2017-02-06 |  | 1.5 | 1013 | -7.1 | -7.7
2017-02-06 01:00 |  | 0.1 | 1014.013 | -6.6 | -7.3
2017-02-06 02:00 |  | -1 | 1014.013 | -7.2 | -8.8
2017-02-06 03:00 |  | -1.6 | 1014.013 | -6.4 | -9.5
2017-02-06 04:00 |  | -2.5 | 1015.026 | -7.7 | -7.4
2017-02-06 05:00 |  | -2.7 | 1015.026 | -6.1 | -9.2
2017-02-06 06:00 |  | -2.6 | 1016.039 | -5.7 | -10.9
2017-02-06 07:00 |  | -2.6 | 1016.039 | -6.6 | -7.4
2017-02-06 08:00 |  | -0.8 | 1016.039 | -6.2 | -9.9
2017-02-06 09:00 |  | -0.3 | 1016.039 | -6.8 | -9
2017-02-06 10:00 |  | 3.3 | 1016.039 | -8.8 | -10.1
2017-02-06 11:00 |  | 6.1 | 1015.026 | -8.8 | -10
2017-02-06 12:00 |  | 8 | 1015.026 | -11.1 | -10.5
2017-02-06 13:00 |  | 7.6 | 1014.013 | -12.2 | -12.1
2017-02-06 14:00 |  | 6.7 | 1013 | -11.2 | -9.8
2017-02-06 15:00 |  | 6.3 | 1013 | -9.5 | -8.6
2017-02-06 16:00 |  | 5.4 | 1013 | -7.2 | -7.8
2017-02-06 17:00 |  | 5 | 1013 | -7.6 | -7.9
2017-02-06 18:00 |  | 4.3 | 1011.987 | -8.6 | -4.6
2017-02-06 19:00 |  | 3.5 | 1010.974 | -7.8 | -7.9
2017-02-06 20:00 |  | 2.9 | 1010.974 | -7 | -5.5
2017-02-06 21:00 |  | 2.7 | 1009.961 | -5.9 | -5
2017-02-06 22:00 |  | 2.5 | 1009.961 | -5.5 | -6
2017-02-06 23:00 |  | 2.5 | 1008.948 | -3.3 | -4.2
2017-02-07 |  | 2.6 | 1008.948 | -3.8 | -4.6
2017-02-07 01:00 |  | 2.7 | 1008.948 | -2.7 | -5.8
2017-02-07 02:00 |  | 2.8 | 1007.935 | -3.3 | -6.5
2017-02-07 03:00 |  | 3.2 | 1007.935 | -3.8 | -4.9
2017-02-07 04:00 |  | 3.4 | 1007.935 | -3.5 | -2.5
2017-02-07 05:00 |  | 3.3 | 1007.935 | -3.8 | -4.5
2017-02-07 06:00 |  | 3.3 | 1007.935 | -3.9 | -2.6
2017-02-07 07:00 |  | 3.8 | 1008.948 | -4 | -3.3
2017-02-07 08:00 |  | 5 | 1008.948 | -3.8 | -5.2
2017-02-07 09:00 |  | 5.7 | 1009.961 | -4.2 | -4.4
2017-02-07 10:00 |  | 6.2 | 1009.961 | -3.9 | -1.8
2017-02-07 11:00 |  | 7.3 | 1010.974 | -6.1 | -3.4
2017-02-07 12:00 |  | 10.5 | 1010.974 | -5.5 | -3.2
2017-02-07 13:00 |  | 8.7 | 1010.974 | -3.9 | -4
2017-02-07 14:00 |  | 10.6 | 1010.974 | -2.1 | -2.5
2017-02-07 15:00 |  | 8.1 | 1011.987 | -3.6 | -3.2
2017-02-07 16:00 |  | 6.1 | 1013 | -2.2 | -1.8
2017-02-07 17:00 |  | 4.6 | 1013 | -2.1 | -2.2
2017-02-07 18:00 |  | 3.5 | 1014.013 | -3.3 | -3
2017-02-07 19:00 |  | 2.3 | 1014.013 | -4.9 | -2.3
2017-02-07 20:00 |  | 1.2 | 1015.026 | -3.8 | -3.7
2017-02-07 21:00 |  | 0.1 | 1016.039 | -3.5 | -5.1
2017-02-07 22:00 |  | 0.9 | 1016.039 | -4.1 | -5.6
2017-02-07 23:00 |  | 2.3 | 1017.052 | -3.5 | -3.3
2017-02-08 |  | 0.7 | 1018.065 | -4.2 | -5.8
2017-02-08 01:00 |  | 0.4 | 1018.065 | -3 | -5.8
2017-02-08 02:00 |  | -0.5 | 1018.065 | -4 | -4.7
2017-02-08 03:00 |  | 0.3 | 1019.078 | -6.2 | -5.9
2017-02-08 04:00 |  | 0.5 | 1020.091 | -6.2 | -7.8
2017-02-08 05:00 |  | 1.2 | 1021.104 | -6.7 | -6.9
2017-02-08 06:00 |  | 2.1 | 1021.104 | -5.5 | -7.7
2017-02-08 07:00 |  | 2 | 1022.117 | -3.9 | -7.2
2017-02-08 08:00 |  | 2 | 1023.13 | -5.7 | -5.3
2017-02-08 09:00 |  | 2 | 1024.143 | -4.9 | -8.3
2017-02-08 10:00 |  | 2.4 | 1024.143 | -4.5 | -7
2017-02-08 11:00 |  | 4.3 | 1024.143 | -5.1 | -4.9
2017-02-08 12:00 |  | 5.4327 | 1022.2299 | -3 | -5.9
2017-02-08 13:00 |  | 5.6046 | 1022.5202 | -3.1 | -5.6
2017-02-08 14:00 |  | 3.1 | 1030.221 | -1.8 | -4.5
2017-02-08 15:00 |  | 2.5 | 1028.195 | -2.9 | -2.8
2017-02-08 16:00 |  | 2 | 1027.182 | -2.4 | -3.8
2017-02-08 17:00 |  | 1.7 | 1026.169 | -2.3 | -3.2
2017-02-08 18:00 |  | 1.2 | 1027.182 | -2.9 | -3
2017-02-08 19:00 |  | 0.8 | 1027.182 | -1.6 | -3.7
2017-02-08 20:00 |  | 0.6 | 1027.182 | -2.8 | -2.7
2017-02-08 21:00 |  | 0.5 | 1027.182 | -2.7 | -3.1
2017-02-08 22:00 |  | 0.3 | 1027.182 | -4.2 | -2.4
2017-02-08 23:00 |  | 0.3 | 1027.182 | -3 | -3
2017-02-09 |  | 0.1 | 1027.182 | -2.9 | -4.1
2017-02-09 01:00 |  | 0.1 | 1027.182 | -2.4 | -5
2017-02-09 02:00 |  | 0.1 | 1027.182 | -2.9 | -3.1
2017-02-09 03:00 |  | 0 | 1026.169 | -2.1 | -3
2017-02-09 04:00 |  | 0 | 1027.182 | -2.8 | -2.8
2017-02-09 05:00 |  | 0 | 1026.169 | -3.4 | -1.7
2017-02-09 06:00 |  | -0.4 | 1026.169 | -1.9 | -2.5
2017-02-09 07:00 |  | -0.3 | 1026.169 | -2 | -4.1
2017-02-09 08:00 |  | -0.1 | 1026.169 | -3.1 | -2.9
2017-02-09 09:00 |  | 0.2 | 1027.182 | -4.9 | -4.3
2017-02-09 10:00 |  | 0.7 | 1027.182 | -3.1 | -4.2
2017-02-09 11:00 |  | 1.4 | 1027.182 | -1.9 | -2.5
2017-02-09 12:00 |  | 1.1 | 1026.169 | -0.9 | -5.1
2017-02-09 13:00 |  | 0.6 | 1024.143 | -4.3 | -4.1
2017-02-09 14:00 |  | 0.9 | 1024.143 | -2.5 | -4.6
2017-02-09 15:00 |  | 0.1 | 1024.143 | -2.9 | -4.1
2017-02-09 16:00 |  | -0.1 | 1023.13 | -1.9 | -3.4
2017-02-09 17:00 |  | -0.3 | 1023.13 | -1.5 | -1.4
2017-02-09 18:00 |  | -0.4 | 1023.13 | -2.9 | -2.1
2017-02-09 19:00 |  | -0.7 | 1023.13 | -3.6 | -4.7
2017-02-09 20:00 |  | -0.8 | 1023.13 | -3.8 | -5.1
2017-02-09 21:00 |  | -1 | 1022.117 | -2.3 | -5.2
2017-02-09 22:00 |  | -0.9 | 1022.117 | -2.4 | -4
2017-02-09 23:00 |  | -0.9 | 1022.117 | -2.1 | -5.2
2017-02-10 |  | -0.9 | 1022.117 | -2.8 | -5.4
2017-02-10 01:00 |  | -0.8 | 1022.117 | -2.7 | -4.6
2017-02-10 02:00 |  | -0.7 | 1021.104 | -2.6 | -5.3
2017-02-10 03:00 |  | -0.8 | 1021.104 | -2.8 | -5.3
2017-02-10 04:00 |  | -0.9 | 1021.104 | -3.4 | -5.6
2017-02-10 05:00 |  | -0.8 | 1021.104 | -0.8 | -6.5
2017-02-10 06:00 |  | -0.7 | 1021.104 | -2.4 | -6.1
2017-02-10 07:00 |  | -0.6 | 1021.104 | -1 | -4.9
2017-02-10 08:00 |  | -0.3 | 1022.117 | -0.8 | -4.7
2017-02-10 09:00 |  | 0.2 | 1022.117 | -2.1 | -6.8
2017-02-10 10:00 |  | 0.3 | 1022.117 | -2.1 | -5.1
2017-02-10 11:00 |  | -0.4 | 1021.104 | -1.5 | -4
2017-02-10 12:00 |  | -0.3 | 1021.104 | -1.3 | -7.7
2017-02-10 13:00 |  | 0.8 | 1021.104 | -2 | -6.7
2017-02-10 14:00 |  | 0.9 | 1021.104 | -2.1 | -6.3
2017-02-10 15:00 |  | 0.3 | 1021.104 | -2 | -4.6
2017-02-10 16:00 |  | -1 | 1021.104 | -0.7 | -6.1
2017-02-10 17:00 |  | -0.8 | 1021.104 | -2.1 | -5.1
2017-02-10 18:00 |  | -1.3 | 1021.104 | -1.5 | -4.6
2017-02-10 19:00 |  | -1 | 1021.104 | -1.6 | -4.3
2017-02-10 20:00 |  | -1 | 1021.104 | -1.2 | -4.2
2017-02-10 21:00 |  | -0.7 | 1020.091 | -1.4 | -3.6
2017-02-10 22:00 |  | -0.6 | 1020.091 | -3.2 | -6
2017-02-10 23:00 |  | -0.7 | 1020.091 | -1 | -2.9
2017-02-11 |  | -0.6 | 1020.091 | -1.8 | -3.7
2017-02-11 01:00 |  | -1.2 | 1019.078 | -2.1 | -4
2017-02-11 02:00 |  | -0.9 | 1019.078 | -1.3 | -2.7
2017-02-11 03:00 |  | -1.2 | 1019.078 | -1.2 | -3.6
2017-02-11 04:00 |  | -1.4 | 1019.078 | -1.8 | -1.1
2017-02-11 05:00 |  | -1.8 | 1020.091 | -1.4 | -3.3
2017-02-11 06:00 |  | -1.8 | 1020.091 | -1.7 | -3.9
2017-02-11 07:00 |  | -1.7 | 1020.091 | -1.3 | -2.2
2017-02-11 08:00 |  | -1.4 | 1020.091 | -1.2 | -4.4
2017-02-11 09:00 |  | -1.1 | 1020.091 | -2 | -4.7
2017-02-11 10:00 |  | -0.5 | 1020.091 | -0.9 | -4.1
2017-02-11 11:00 |  | 0 | 1020.091 | -1.7 | -3.3
2017-02-11 12:00 |  | 0.1 | 1020.091 | -1.6 | -4.3
2017-02-11 13:00 |  | 0.2 | 1020.091 | -2.6 | -4.4
2017-02-11 14:00 |  | 0.5 | 1020.091 | -1.3 | -2.3
2017-02-11 15:00 |  | 0.6 | 1020.091 | -2.2 | -4.9
2017-02-11 16:00 |  | 0.6 | 1020.091 | -1.5 | -5.7
2017-02-11 17:00 |  | 0.6 | 1020.091 | -0.4 | -4.9
2017-02-11 18:00 |  | 0.5 | 1019.078 | -1.6 | -5.5
2017-02-11 19:00 |  | 0.6 | 1019.078 | -0.7 | -5.7
2017-02-11 20:00 |  | 0.7 | 1019.078 | -1.9 | -1.8
2017-02-11 21:00 |  | 0.6 | 1019.078 | -1.3 | -3.6
2017-02-11 22:00 |  | 0.2 | 1019.078 | -1.3 | -3.9
2017-02-11 23:00 |  | 0.2 | 1019.078 | -1.2 | -3.7
2017-02-12 |  | 0.1 | 1020.091 | -1.7 | -4.3
2017-02-12 01:00 |  | 0 | 1020.091 | -0.5 | -4.6
2017-02-12 02:00 |  | -0.2 | 1020.091 | -0.5 | -3.4
2017-02-12 03:00 |  | -0.4 | 1020.091 | -2.2 | -2.4
2017-02-12 04:00 |  | -1.3 | 1020.091 | -2.2 | -3.5
2017-02-12 05:00 |  | -1.7 | 1020.091 | -3.3 | -3.2
2017-02-12 06:00 |  | -0.6 | 1020.091 | -0.6 | -2.9
2017-02-12 07:00 |  | -0.6 | 1020.091 | -1.1 | -4
2017-02-12 08:00 |  | -0.7 | 1020.091 | -0.4 | -3.7
2017-02-12 09:00 |  | -0.4 | 1020.091 | -1.5 | -3.8
2017-02-12 10:00 |  | -0.2 | 1021.104 | -1.4 | -2.8
2017-02-12 11:00 |  | 0.3 | 1020.091 | -2.3 | -2.4
2017-02-12 12:00 |  | 1.1 | 1020.091 | -1.9 | -3.1
2017-02-12 13:00 |  | 0.9 | 1020.091 | -2.8 | -4.6
2017-02-12 14:00 |  | 1 | 1020.091 | -2.2 | -5
2017-02-12 15:00 |  | 1.2 | 1020.091 | -1.9 | -7.2
2017-02-12 16:00 |  | 1.4 | 1020.091 | -0.9 | -7
2017-02-12 17:00 |  | 1.8 | 1021.104 | -2.2 | -6.8
2017-02-12 18:00 |  | 2.4 | 1021.104 | -3.1 | -7.9
2017-02-12 19:00 |  | 2.5 | 1021.104 | -2.6 | -5.9
2017-02-12 20:00 |  | 2.9 | 1022.117 | -2 | -8.3
2017-02-12 21:00 |  | 2.7 | 1021.104 | -4 | -10.3
2017-02-12 22:00 |  | 2.9 | 1021.104 | -3.9 | -10
2017-02-12 23:00 |  | 2.6 | 1022.117 | -6 | -11.7
2017-02-13 |  | 2.7 | 1022.117 | -7.3 | -11
2017-02-13 01:00 |  | 2.5 | 1022.117 | -8.3 | -9.7
2017-02-13 02:00 |  | 2.3 | 1021.104 | -8.3 | -10.3
2017-02-13 03:00 |  | 2 | 1021.104 | -8.1 | -11.3
2017-02-13 04:00 |  | 0.5 | 1021.104 | -8 | -11
2017-02-13 05:00 |  | -0.3 | 1021.104 | -8.9 | -12.6
2017-02-13 06:00 |  | 0 | 1021.104 | -8.7 | -11.1
2017-02-13 07:00 |  | 0.3 | 1021.104 | -9.4 | -10.6
2017-02-13 08:00 |  | 2.1 | 1021.104 | -6.8 | -11.6
2017-02-13 09:00 |  | 4.5 | 1021.104 | -9.1 | -11.9
2017-02-13 10:00 |  | 6.6 | 1021.104 | -8.2 | -10.5
2017-02-13 11:00 |  | 8.7 | 1021.104 | -10 | -7.6
2017-02-13 12:00 |  | 11.5 | 1020.091 | -9.8 | -8.9
2017-02-13 13:00 |  | 11.6 | 1019.078 | -8.1 | -10.1
2017-02-13 14:00 |  | 10.3 | 1019.078 | -8.6 | -11.1
2017-02-13 15:00 |  | 7.1 | 1019.078 | -8.9 | -11.1
2017-02-13 16:00 |  | 4.2 | 1019.078 | -7.8 | -9.2
2017-02-13 17:00 |  | 2.1 | 1019.078 | -8.2 | -10.4
2017-02-13 18:00 |  | 1.4 | 1019.078 | -5.9 | -9.6
2017-02-13 19:00 |  | 1.2 | 1019.078 | -7.1 | -8.9
2017-02-13 20:00 |  | 1 | 1019.078 | -8.4 | -10.2
2017-02-13 21:00 |  | 0.9 | 1019.078 | -8.8 | -12.2
2017-02-13 22:00 |  | 1.1 | 1019.078 | -10.2 | -12.6
2017-02-13 23:00 |  | 1.5 | 1019.078 | -10.2 | -11.9
2017-02-14 |  | 1.4 | 1019.078 | -11.6 | -14.5
2017-02-14 01:00 |  | 1.3 | 1019.078 | -10 | -11.8
2017-02-14 02:00 |  | 1.3 | 1018.065 | -10.8 | -15
2017-02-14 03:00 |  | 0.9 | 1018.065 | -11.5 | -12.9
2017-02-14 04:00 |  | 0 | 1018.065 | -10.9 | -12.5
2017-02-14 05:00 |  | 0.2 | 1018.065 | -8.6 | -14.8
2017-02-14 06:00 |  | 0.2 | 1019.078 | -8 | -11.8
2017-02-14 07:00 |  | 0.7 | 1019.078 | -7.7 | -10.5
2017-02-14 08:00 |  | 3.2 | 1020.091 | -7.7 | -9.2
2017-02-14 09:00 |  | 5.4 | 1020.091 | -9.7 | -9.8
2017-02-14 10:00 |  | 7.2 | 1020.091 | -9 | -11.9
2017-02-14 11:00 |  | 8.5 | 1020.091 | -11.4 | -11.2
2017-02-14 12:00 |  | 11.5 | 1020.091 | -10.8 | -10.4
2017-02-14 13:00 |  | 12.3 | 1021.104 | -9.7 | -10.2
2017-02-14 14:00 |  | 12.9 | 1021.104 | -10.8 | -11.5
2017-02-14 15:00 |  | 10.6 | 1021.104 | -9.8 | -8.5
2017-02-14 16:00 |  | 8.7 | 1022.117 | -9.8 | -10.3
2017-02-14 17:00 |  | 7.6 | 1022.117 | -9.4 | -9.4
2017-02-14 18:00 |  | 6.9 | 1022.117 | -10.4 | -12
2017-02-14 19:00 |  | 5.9 | 1023.13 | -11.8 | -9.4
2017-02-14 20:00 |  | 7.2 | 1023.13 | -10.5 | -10.4
2017-02-14 21:00 |  | 7.7 | 1023.13 | -10.4 | -8.7
2017-02-14 22:00 |  | 7.7 | 1023.13 | -11.1 | -9.6
2017-02-14 23:00 |  | 7.2 | 1023.13 | -10.4 | -8.4
2017-02-15 |  | 7.7 | 1023.13 | -11.9 | -9.7
2017-02-15 01:00 |  | 8.3 | 1023.13 | -10.6 | -8.6
2017-02-15 02:00 |  | 7.9 | 1024.143 | -10.8 | -8.2
2017-02-15 03:00 |  | 7.5 | 1024.143 | -10 | -8.4
2017-02-15 04:00 |  | 6.2 | 1024.143 | -10.3 | -8.6
2017-02-15 05:00 |  | 5.8 | 1024.143 | -10.1 | -10.1
2017-02-15 06:00 |  | 5.7 | 1024.143 | -10.9 | -9
2017-02-15 07:00 |  | 5.4 | 1024.143 | -9.5 | -11.2
2017-02-15 08:00 |  | 6.5 | 1024.143 | -11.9 | -11.2
2017-02-15 09:00 |  | 10.8 | 1024.143 | -11.4 | -11.7
2017-02-15 10:00 |  | 10.8 | 1024.143 | -11.9 | -11.2
2017-02-15 11:00 |  | 12.6 | 1023.13 | -12.1 | -9.5
2017-02-15 12:00 |  | 13.8 | 1023.13 | -12.2 | -11.4
2017-02-15 13:00 |  | 12.4 | 1022.117 | -10.5 | -10.7
2017-02-15 14:00 |  | 10.5 | 1022.117 | -9 | -8.4
2017-02-15 15:00 |  | 7.1 | 1022.117 | -9.8 | -10.3
2017-02-15 16:00 |  | 6.5 | 1023.13 | -10.3 | -9.3
2017-02-15 17:00 |  | 6.1 | 1024.143 | -10.1 | -9.4
2017-02-15 18:00 |  | 6.3 | 1024.143 | -9 | -10.7
2017-02-15 19:00 |  | 6.1 | 1024.143 | -9.4 | -6.6
2017-02-15 20:00 |  | 5.7 | 1024.143 | -8.8 | -7.6
2017-02-15 21:00 |  | 6.1 | 1025.156 | -8.7 | -7
2017-02-15 22:00 |  | 6.4 | 1025.156 | -8.2 | -7.2
2017-02-15 23:00 |  | 6.8 | 1025.156 | -7.1 | -8
2017-02-16 |  | 5.7 | 1025.156 | -5.4 | -5.5
2017-02-16 01:00 |  | 5.2 | 1025.156 | -5.9 | -5.2
2017-02-16 02:00 |  | 6.1 | 1025.156 | -6.5 | -6.1
2017-02-16 03:00 |  | 4.9 | 1025.156 | -7.5 | -7.1
2017-02-16 04:00 |  | 3.9 | 1025.156 | -6.1 | -5.6
2017-02-16 05:00 |  | 3.2 | 1025.156 | -4.6 | -4.9
2017-02-16 06:00 |  | 3.2 | 1025.156 | -4.1 | -3.9
2017-02-16 07:00 |  | 4.4 | 1026.169 | -3.1 | -5.3
2017-02-16 08:00 |  | 6.9 | 1026.169 | -5.1 | -4.2
2017-02-16 09:00 |  | 6.8 | 1026.169 | -4.5 | -3.6
2017-02-16 10:00 |  | 9.2 | 1026.169 | -4.5 | -2.6
2017-02-16 11:00 |  | 11.4 | 1026.169 | -4.8 | -5.9
2017-02-16 12:00 |  | 15.8 | 1025.156 | -5.1 | -6
2017-02-16 13:00 |  | 12.5 | 1025.156 | -4.7 | -5.6
2017-02-16 14:00 |  | 11.3 | 1024.143 | -1.9 | -6.1
2017-02-16 15:00 |  | 9.8 | 1024.143 | -4.9 | -4.6
2017-02-16 16:00 |  | 9 | 1024.143 | -3.5 | -3.6
2017-02-16 17:00 |  | 7.4 | 1025.156 | -3.7 | -2.6
2017-02-16 18:00 |  | 5.5 | 1025.156 | -1.4 | -4.4
2017-02-16 19:00 |  | 5.2 | 1024.143 | -2.5 | -4.4
2017-02-16 20:00 |  | 5.1 | 1024.143 | -3.7 | -4
2017-02-16 21:00 |  | 5.2 | 1024.143 | -3.3 | -4.4
2017-02-16 22:00 |  | 5 | 1024.143 | -2.4 | -4.3
2017-02-16 23:00 |  | 5.2 | 1024.143 | -3.9 | -5.4
2017-02-17 |  | 5.1 | 1024.143 | -2.9 | -4.4
2017-02-17 01:00 |  | 5.6 | 1024.143 | -3.1 | -2.9
2017-02-17 02:00 |  | 6 | 1024.143 | -2.8 | -1.8
2017-02-17 03:00 |  | 6.4 | 1024.143 | -4 | -3.7
2017-02-17 04:00 |  | 6.2 | 1024.143 | -2.1 | -4
2017-02-17 05:00 |  | 6.2 | 1024.143 | -3.3 | -4.3
2017-02-17 06:00 |  | 6.2 | 1024.143 | -3.2 | -2.2
2017-02-17 07:00 |  | 6.4 | 1024.143 | -2.8 | -2.6
2017-02-17 08:00 |  | 7.6 | 1025.156 | -3.1 | -2.6
2017-02-17 09:00 |  | 8.9 | 1025.156 | -4.3 | -1.4
2017-02-17 10:00 |  | 10.3 | 1025.156 | -4.2 | -3.2
2017-02-17 11:00 |  | 10.5 | 1025.156 | -6 | -4.5
2017-02-17 12:00 |  | 11.6 | 1025.156 | -5.9 | -3.5
2017-02-17 13:00 |  | 13 | 1024.143 | -5.8 | -5.1
2017-02-17 14:00 |  | 12.1 | 1024.143 | -6.3 | -4.7
2017-02-17 15:00 |  | 12.5 | 1024.143 | -3.9 | -2.9
2017-02-17 16:00 |  | 9.7 | 1023.13 | -4.1 | -6
2017-02-17 17:00 |  | 7.7 | 1024.143 | -3.8 | -3
2017-02-17 18:00 |  | 6.7 | 1024.143 | -3.9 | -4
2017-02-17 19:00 |  | 5.3 | 1024.143 | -5.4 | -2.4
2017-02-17 20:00 |  | 5.9 | 1023.13 | -5.4 | -5.7
2017-02-17 21:00 |  | 5.9 | 1023.13 | -5.7 | -5.8
2017-02-17 22:00 |  | 5.4 | 1023.13 | -5.3 | -6.9
2017-02-17 23:00 |  | 4 | 1023.13 | -7.4 | -5.7
2017-02-18 |  | 2.6 | 1023.13 | -7.1 | -7.3
2017-02-18 01:00 |  | 4.1 | 1023.13 | -7.6 | -6.3
2017-02-18 02:00 |  | 4.3 | 1022.117 | -7.7 | -6.8
2017-02-18 03:00 |  | 4.2 | 1022.117 | -9.3 | -8
2017-02-18 04:00 |  | 4.3 | 1022.117 | -9.6 | -7.9
2017-02-18 05:00 |  | 4.4 | 1022.117 | -10.2 | -7.9
2017-02-18 06:00 |  | 4.7 | 1022.117 | -10.5 | -8.5
2017-02-18 07:00 |  | 5.6 | 1022.117 | -11.5 | -8.1
2017-02-18 08:00 |  | 6.6 | 1022.117 | -9.9 | -7.9
2017-02-18 09:00 |  | 7.5 | 1022.117 | -9.1 | -6.8
2017-02-18 10:00 |  | 9.2 | 1022.117 | -8.1 | -7.6
2017-02-18 11:00 |  | 9 | 1022.117 | -8 | -8.4
2017-02-18 12:00 |  | 9.8 | 1021.104 | -6.1 | -5.7
2017-02-18 13:00 |  | 10.5 | 1021.104 | -7.4 | -5.7
2017-02-18 14:00 |  | 9.9 | 1020.091 | -5.2 | -7.3
2017-02-18 15:00 |  | 9.7 | 1020.091 | -4.4 | -6.5
2017-02-18 16:00 |  | 7.4 | 1020.091 | -6.3 | -6.5
2017-02-18 17:00 |  | 5.7 | 1020.091 | -5.4 | -5.6
2017-02-18 18:00 |  | 4.4 | 1020.091 | -5.8 | -8
2017-02-18 19:00 |  | 3.6 | 1019.078 | -5.1 | -11.4
2017-02-18 20:00 |  | 3.1 | 1019.078 | -5.3 | -5.3
2017-02-18 21:00 |  | 2.5 | 1020.091 | -5.1 | -8.6
2017-02-18 22:00 |  | 3.4 | 1020.091 | -6.3 | -10.2
2017-02-18 23:00 |  | 3.6 | 1019.078 | -6.3 | -10.5
2017-02-19 |  | 3.6 | 1018.065 | -6.4 | -9.7
2017-02-19 01:00 |  | 5.3 | 1018.065 | -4.3 | -8.3
2017-02-19 02:00 |  | 6.2 | 1018.065 | -3.5 | -6.8
2017-02-19 03:00 |  | 5.9 | 1017.052 | -4 | -6.8
2017-02-19 04:00 |  | 6.3 | 1018.065 | -1.8 | -2.6
2017-02-19 05:00 |  | 5.9 | 1018.065 | -3.4 | -3.7
2017-02-19 06:00 |  | 4.1 | 1018.065 | -2.6 | -5.4
2017-02-19 07:00 |  | 5.9 | 1019.078 | -2.1 | -3.9
2017-02-19 08:00 |  | 7.3 | 1019.078 | -1.2 | -5.4
2017-02-19 09:00 |  | 9.3 | 1019.078 | -1.4 | -3
2017-02-19 10:00 |  | 11.4 | 1019.078 | -1.1 | -5
2017-02-19 11:00 |  | 10.9 | 1019.078 | -3.2 | -2.8
2017-02-19 12:00 |  | 11.1 | 1019.078 | -3 | -3.8
2017-02-19 13:00 |  | 12 | 1019.078 | -2.7 | -1.3
2017-02-19 14:00 |  | 12.3 | 1018.065 | -2.6 | -4.1
2017-02-19 15:00 |  | 10.7 | 1018.065 | -1.8 | -3.2
2017-02-19 16:00 |  | 9.6 | 1018.065 | -3.1 | -2.3
2017-02-19 17:00 |  | 9.7 | 1018.065 | -3.1 | -3.8
2017-02-19 18:00 |  | 9.6 | 1018.065 | -1.2 | -1.4
2017-02-19 19:00 |  | 9.3 | 1018.065 | -3.8 | -3.8
2017-02-19 20:00 |  | 9 | 1017.052 | -2.4 | -3.9
2017-02-19 21:00 |  | 9.1 | 1017.052 | -2.1 | -3.3
2017-02-19 22:00 |  | 8.7 | 1017.052 | -3.7 | -3
2017-02-19 23:00 |  | 8.9 | 1018.065 | -3 | -5.5
2017-02-20 |  | 8.6 | 1017.052 | -3.1 | -4
2017-02-20 01:00 |  | 8.4 | 1016.039 | -3.6 | -5
2017-02-20 02:00 |  | 8.5 | 1015.026 | -1.5 | -5.6
2017-02-20 03:00 |  | 8.8 | 1015.026 | -3.9 | -5.4
2017-02-20 04:00 |  | 8.7 | 1015.026 | -3.8 | -3
2017-02-20 05:00 |  | 8.7 | 1015.026 | -4.8 | -4.2
2017-02-20 06:00 |  | 9.8 | 1014.013 | -3.8 | -2.6
2017-02-20 07:00 |  | 9.6 | 1015.026 | -4.4 | -3
2017-02-20 08:00 |  | 10.4 | 1015.026 | -2.9 | -2.9
2017-02-20 09:00 |  | 11.9 | 1014.013 | -4.8 | -2.3
2017-02-20 10:00 |  | 16.4 | 1015.026 | -2.1 | -4.9
2017-02-20 11:00 |  | 16.4 | 1014.013 | -2.1 | -3.4
2017-02-20 12:00 |  | 16.1 | 1014.013 | -3.7 | -3.5
2017-02-20 13:00 |  | 16.1 | 1014.013 | -3.3 | -3.5
2017-02-20 14:00 |  | 15.9 | 1014.013 | -1.7 | -3.5
2017-02-20 15:00 |  | 14.4 | 1013 | -1.3 | -5
2017-02-20 16:00 |  | 13.2 | 1014.013 | -3.2
2017-02-20 17:00 |  | 11.6 | 1014.013 | -2.4
2017-02-20 18:00 |  | 11.1 | 1014.013 | -2.7
2017-02-20 19:00 |  | 9.9 | 1014.013 | -3.4
2017-02-20 20:00 |  | 9.6 | 1014.013 | -3.9
2017-02-20 21:00 |  | 9.4 | 1014.013 | -3.3
2017-02-20 22:00 |  | 9.1 | 1014.013 | -2.8
2017-02-20 23:00 |  | 9 | 1014.013 | -3.8
2017-02-21 |  | 8.9 | 1014.013 | -2.6
2017-02-21 01:00 |  | 8.8 | 1014.013 | -2.7
2017-02-21 02:00 |  | 8.8 | 1013
2017-02-21 03:00 |  | 8.4 | 1013
2017-02-21 04:00 |  | 8 | 1013 | -3
2017-02-21 05:00 |  | 7.3 | 1013 | -1.8
2017-02-21 06:00 |  | 7.7 | 1013 | -2.8
2017-02-21 07:00 |  | 8.6 | 1014.013 | -2.1
2017-02-21 08:00 |  | 9.3 | 1014.013 | -1
2017-02-21 09:00 |  | 10.2 | 1014.013 | -3.4
2017-02-21 10:00 |  | 12.4 | 1014.013 | -3.2
2017-02-21 11:00 |  | 12.9 | 1013 | -3
2017-02-21 12:00 |  | 12.5 | 1011.987 | -2.4
2017-02-21 13:00 |  | 12.7 | 1010.974 | -4.7
2017-02-21 14:00 |  | 12.4 | 1009.961 | -3.8
2017-02-21 15:00 |  | 11.6 | 1009.961 | -4.4
2017-02-21 16:00 |  | 10.4 | 1008.948 | -4.5
2017-02-21 17:00 |  | 9.8 | 1008.948 | -3.8
2017-02-21 18:00 |  | 9.3 | 1007.935 | -5.4
2017-02-21 19:00 |  | 8.8 | 1006.922 | -4
2017-02-21 20:00 |  | 8.8 | 1006.922 | -3.8
2017-02-21 21:00 |  | 9 | 1005.909 | -2.9
2017-02-21 22:00 |  | 9.6 | 1005.909 | -5.9
2017-02-21 23:00 |  | 9.6 | 1005.909 | -1
2017-02-22 |  | 9.8 | 1004.896 | -4.1
2017-02-22 01:00 |  | 9.8 | 1003.883 | -1.7
2017-02-22 02:00 |  | 9.7 | 1003.883 | -1.2
2017-02-22 03:00 |  | 9.7 | 1003.883 | -2.2
2017-02-22 04:00 |  | 9.6 | 1003.883 | -4.4
2017-02-22 05:00 |  | 9.1 | 1002.87 | -3.1
2017-02-22 06:00 |  | 9 | 1003.883 | -2
2017-02-22 07:00 |  | 9.8 | 1003.883 | -1.4
2017-02-22 08:00 |  | 10.8 | 1003.883 | -2.1
2017-02-22 09:00 |  | 11.3 | 1003.883 | -0.5
2017-02-22 10:00 |  | 11.3 | 1002.87 | -1.4
2017-02-22 11:00 |  | 12 | 1003.883 | 0.7
2017-02-22 12:00 |  | 9.3 | 1002.87 | -4.4
2017-02-22 13:00 |  | 10.5 | 1002.87 | -1.5
2017-02-22 14:00 |  | 8.6 | 1002.87 | -3.4 | -2.9
2017-02-22 15:00 |  | 8.7 | 1002.87 | 0.3 | -2
2017-02-22 16:00 |  | 8.7 | 1001.857 | 0.2 | -3
2017-02-22 17:00 |  | 9.2 | 1001.857 | -0.4 | 0.1
2017-02-22 18:00 |  | 8.6 | 1001.857 | -1.7 | -2
2017-02-22 19:00 |  | 8.4 | 1001.857 | -0.4 | -2.3
2017-02-22 20:00 |  | 8.5 | 1001.857 | -2.4 | -3.1
2017-02-22 21:00 |  | 9 | 1000.844 | -3.2 | -3.5
2017-02-22 22:00 |  | 8.6 | 999.831 | -3.1 | -4.4
2017-02-22 23:00 |  | 9.4 | 999.831 | -3.9 | -5.5
2017-02-23 |  | 9.3 | 997.805 | -3.2 | -3.9
2017-02-23 01:00 |  | 8.6 | 996.792 | -6.4 | -6.7
2017-02-23 02:00 |  | 8.3 | 994.766 | -6.2 | -4.9
2017-02-23 03:00 |  | 8.9 | 993.753 | -7.7 | -3.7
2017-02-23 04:00 |  | 9.2 | 991.727 | -5.9 | -4.2
2017-02-23 05:00 |  | 9.4 | 989.701 | -7.1 | -5.5
2017-02-23 06:00 |  | 8.3 | 986.662 | -7.4 | -7
2017-02-23 07:00 |  | 7.4 | 986.662 | -4.7 | -2.9
2017-02-23 08:00 |  | 7.2 | 985.649 | -7.7 | -4.1
2017-02-23 09:00 |  | 8 | 984.636 | -4.6 | -2
2017-02-23 10:00 |  | 8.7 | 984.636 | -4.3 | -0.6
2017-02-23 11:00 |  | 9.4 | 984.636 | 3.4 | 0.5
2017-02-23 12:00 |  | 7.9 | 985.649 | 2.7 | 3.5
2017-02-23 13:00 |  | 7.2 | 986.662 | 0.6 | -0.9
2017-02-23 14:00 |  | 7.9 | 987.675 | 3.5 | 1.8
2017-02-23 15:00 |  | 7 | 989.701 | 2.2 | 4.1
2017-02-23 16:00 |  | 5.8 | 992.74 | 2.6 | 5.4
2017-02-23 17:00 |  | 4 | 995.779 | 3.4 | 3.8
2017-02-23 18:00 |  | 4.2 | 996.792 | 1.4 | 1.8
2017-02-23 19:00 |  | 3.9 | 998.818 | 2.4 | 1.8
2017-02-23 20:00 |  | 3.4 | 1000.844 | 1.8 | 0.6
2017-02-23 21:00 |  | 2.2 | 1001.857 | -0.2 | -0.6
2017-02-23 22:00 |  | 1.7 | 1002.87 | 0.1 | -0.1
2017-02-23 23:00 |  | 1.1 | 1003.883 | -0.9 | -1.1
2017-02-24 |  | 2.2 | 1004.896 | 1.4 | -0.9
2017-02-24 01:00 |  | 2.2 | 1005.909 | 0.9 | -1.3
2017-02-24 02:00 |  | 2.1 | 1006.922 | 0.8 | 0.7
2017-02-24 03:00 |  | 2.2 | 1007.935 | 0.3 | -1
2017-02-24 04:00 |  | 0.5 | 1008.948 | 0.6 | 1.1
2017-02-24 05:00 |  | 0 | 1008.948 | 1 | 0.8
2017-02-24 06:00 |  | -0.1 | 1009.961 | 0.6 | -2
2017-02-24 07:00 |  | 1.1 | 1010.974 | 0.9 | -0.9
2017-02-24 08:00 |  | 2.5 | 1011.987 | 1 | 1.6
2017-02-24 09:00 |  | 3.9 | 1013 | 0.3 | -0.1
2017-02-24 10:00 |  | 5.4 | 1013 | -0.7 | -0.6
2017-02-24 11:00 |  | 7.1 | 1014.013 | 0.2 | -0.8
2017-02-24 12:00 |  | 9.3 | 1014.013 | -2.1 | -1.8
2017-02-24 13:00 |  | 6.8 | 1014.013 | -1.1 | -3
2017-02-24 14:00 |  | 8.8 | 1014.013 | -0.8 | -1.6
2017-02-24 15:00 |  | 6.5 | 1015.026 | -2 | -2.9
2017-02-24 16:00 |  | 5.3 | 1015.026 | -0.5 | -3.2
2017-02-24 17:00 |  | 3.1 | 1015.026 | -2.5 | -3.4
2017-02-24 18:00 |  | 2.5 | 1016.039 | -1 | -3
2017-02-24 19:00 |  | 1.9 | 1015.026 | -2.1 | -3.4
2017-02-24 20:00 |  | 3.1 | 1015.026 | -3.2 | -2.5
2017-02-24 21:00 |  | 4 | 1015.026 | -1.4 | -2.9
2017-02-24 22:00 |  | 4.6 | 1015.026 | -2.7 | -3.8
2017-02-24 23:00 |  | 4 | 1014.013 | -1.9 | -4.3
2017-02-25 |  | 4.3 | 1013 | -1.8 | -1.2
2017-02-25 01:00 |  | 4.7 | 1013 | -1.6 | -4.1
2017-02-25 02:00 |  | 4.6 | 1011.987 | -2.4 | -3.6
2017-02-25 03:00 |  | 4.9 | 1010.974 | -2.9 | -3.8
2017-02-25 04:00 |  | 5.6 | 1010.974 | -2.6 | -4.3
2017-02-25 05:00 |  | 5.8 | 1009.961 | -3.7 | -4.3
2017-02-25 06:00 |  | 6.5 | 1009.961 | -3.2 | -2.4
2017-02-25 07:00 |  | 7 | 1008.948 | 0.3 | -2.4
2017-02-25 08:00 |  | 7.8 | 1008.948 | -1.4 | 0
2017-02-25 09:00 |  | 8 | 1008.948 | -2.5 | -2.7
2017-02-25 10:00 |  | 8.6 | 1007.935 |  | -2.5
2017-02-25 11:00 |  | 9.4 | 1007.935 | -1.6 | -4.7
2017-02-25 12:00 |  | 10.2 | 1006.922 | -1.7 | -1.1
2017-02-25 13:00 |  | 9.3 | 1006.922 | -0.8 | -3
2017-02-25 14:00 |  | 7.9 | 1005.909 | 0.2 | -4.3
2017-02-25 15:00 |  | 8.7 | 1005.909 | -2.8 | -2.4
2017-02-25 16:00 |  | 8.4 | 1005.909 | -4.6 | -1.1
2017-02-25 17:00 |  | 7 | 1005.909 | -2 | -1.4
2017-02-25 18:00 |  | 6.7 | 1005.909 | 2.1 | -1.5
2017-02-25 19:00 |  | 6.5 | 1005.909 | -1.8 | -3.3
2017-02-25 20:00 |  | 6.7 | 1004.896 | -0.8 | 0.3
2017-02-25 21:00 |  | 6.9 | 1003.883 | -3.7 | -3.4
2017-02-25 22:00 |  | 7.2 | 1003.883 | -2.5 | -1.5
2017-02-25 23:00 |  | 8 | 1003.883 | -2.1 | -1.8
2017-02-26 |  | 8 | 1003.883 | -2.9 | -2
2017-02-26 01:00 |  | 8.2 | 1002.87 | -2.6 | -3
2017-02-26 02:00 |  | 8.6 | 1002.87 | -5.4 | -2.8
2017-02-26 03:00 |  | 8.3 | 1001.857 | -2.9 | -2.5
2017-02-26 04:00 |  | 9 | 1002.87 | -2.8 | -3
2017-02-26 05:00 |  | 7.6 | 1002.87 | -2.3 | -1.9
2017-02-26 06:00 |  | 6.3 | 1003.883 | -3 | -2
2017-02-26 07:00 |  | 6.7 | 1003.883 | -2.5 | -2.3
2017-02-26 08:00 |  | 9 | 1003.883 | -3.2 | -3.4
2017-02-26 09:00 |  | 10.6 | 1002.87 | 3.3 | -3.8
2017-02-26 10:00 |  | 12.8 | 1002.87 | 5.3 | -1.4
2017-02-26 11:00 |  | 11 | 1001.857 | 6.9 | -3.5
2017-02-26 12:00 |  | 10.7 | 1001.857 | 4.2 | -3.8
2017-02-26 13:00 |  | 9.1 | 1000.844 | 3.2 | -3.7
2017-02-26 14:00 |  | 10.9 | 998.818 | 0.7 | -5
2017-02-26 15:00 |  | 10 | 998.818 | 3.5 | -1.8
2017-02-26 16:00 |  | 9.5 | 997.805 | 3.6 | -2.8
2017-02-26 17:00 |  | 9.2 | 997.805 | 3.3 | -1.6
2017-02-26 18:00 |  | 8.9 | 996.792 | 0.8 | -0.2
2017-02-26 19:00 |  | 8.8 | 996.792 | 6.9 | -1.5
2017-02-26 20:00 |  | 7.1 | 996.792 | 5.9 | -1.5
2017-02-26 21:00 |  | 7.7 | 996.792 | 7.7 | -2.9
2017-02-26 22:00 |  | 6.4 | 995.779 | 7.7 | -2.2
2017-02-26 23:00 |  | 5.7 | 995.779 | 4.3 | -1.1
2017-02-27 |  | 6.9 | 994.766 | 2 | -3.4
2017-02-27 01:00 |  | 7.1 | 994.766 | 5.4 | -1.8
2017-02-27 02:00 |  | 6.5 | 993.753 | 3.4 | -3.4
2017-02-27 03:00 |  | 5.7 | 992.74 | 4.2 | -2.4
2017-02-27 04:00 |  | 5 | 990.714 | 5.5 | -4.1
2017-02-27 05:00 |  | 5.1 | 989.701 | 2.9 | -3.4
2017-02-27 06:00 |  | 5.9 | 988.688 | -1.3 | -2.8
2017-02-27 07:00 |  | 6.2 | 987.675 | 7.5 | -2.4
2017-02-27 08:00 |  | 7.2 | 986.662 | 1.5 | -3.4
2017-02-27 09:00 |  | 8.3 | 985.649 | 5.6 | -3.3
2017-02-27 10:00 |  | 8.4 | 983.623 |  | -3
2017-02-27 11:00 |  | 11.2 | 982.61 | 4.6 | -5.8
2017-02-27 12:00 |  | 6.9 | 980.584 | 1.1 | -5.1
2017-02-27 13:00 |  | 6.9 | 979.571 | 2.9 | -3.9
2017-02-27 14:00 |  | 7 | 978.558 | 3.4 | -3.8
2017-02-27 15:00 |  | 3 | 978.558 |  | -2.7
2017-02-27 16:00 |  | 3.6 | 979.571 |  | -3.5
2017-02-27 17:00 |  | 1.9 | 979.571 |  | -2.6
2017-02-27 18:00 |  | 1.4 | 980.584 |  | -1.9
2017-02-27 19:00 |  | 1.5 | 980.584 |  | -0.8
2017-02-27 20:00 |  | 1.5 | 980.584 |  | -3.4
2017-02-27 21:00 |  | 1.3 | 980.584 |  | -2.6
2017-02-27 22:00 |  | 0.9 | 979.571 |  | -2.1
2017-02-27 23:00 |  | 1.2 | 979.571 |  | -3.6
2017-02-28 |  | 0.6 | 979.571 |  | -4.2
2017-02-28 01:00 |  | 1.3 | 979.571 |  | -4.9
2017-02-28 02:00 |  | -0.2 | 980.584 |  | -2.6
2017-02-28 03:00 |  | -0.3 | 980.584 |  | -2.7
2017-02-28 04:00 |  | 1.4 | 980.584 |  | -1.6
2017-02-28 05:00 |  | 0.6 | 981.597 |  | -3.2
2017-02-28 06:00 |  | -0.4 | 981.597 |  | -1.2
2017-02-28 07:00 |  | 0.9 | 982.61 |  | -1.1
2017-02-28 08:00 |  | 2.8 | 983.623 |  | -1.2
2017-02-28 09:00 |  | 4.7 | 983.623 |  | -1.8
2017-02-28 10:00 |  | 6.5 | 983.623 |  | -3.4
2017-02-28 11:00 |  | 7.7 | 984.636 |  | -1.5
2017-02-28 12:00 |  | 7.3 | 984.636 | -0.3 | -1.7
2017-02-28 13:00 |  | 5.4 | 984.636 | 0.3 | -2
2017-02-28 14:00 |  | 2.2 | 985.649 | -0.1 | -2
2017-02-28 15:00 |  | 1.5 | 985.649 | 0.1 | -1.9
2017-02-28 16:00 |  | 2.5 | 985.649 | -0.7 | -2.1
2017-02-28 17:00 |  | 3.1 | 985.649 | 0.7 | -1.8
2017-02-28 18:00 |  | 3.3 | 985.649 | 0.4 | -3
2017-02-28 19:00 |  | 3.8 | 985.649 | 0.6 | -1.1
2017-02-28 20:00 |  | 4 | 986.662 | -0.9 | 0.9
2017-02-28 21:00 |  | 3.9 | 987.675 | -1.2 | -0.4
2017-02-28 22:00 |  | 3.8 | 988.688 | -3.3 | -0.5
2017-02-28 23:00 |  | 3.5 | 990.714 | -1.5 | -3
2017-03-01 |  | 3.6 | 991.727 | -2.3 | -1
2017-03-01 01:00 |  | 1.7 | 992.74 | -2.6 | -1.5
2017-03-01 02:00 |  | 1.8 | 992.74 | -3 | -1.4
2017-03-01 03:00 |  | 1.6 | 993.753 | -4 | -3.4
2017-03-01 04:00 |  | 1.5 | 994.766 | -2.2 | -2
2017-03-01 05:00 |  | 0.8 | 994.766 | -0.9 | -2.5
2017-03-01 06:00 |  | 1.1 | 994.766 | -1.5 | -1.1
2017-03-01 07:00 |  | 2.8 | 995.779 | -1.8 | -1.2
2017-03-01 08:00 |  | 6.2 | 995.779 | -2.8 | -2.5
2017-03-01 09:00 |  | 8.7 | 995.779 | -2.7 | -2.3
2017-03-01 10:00 |  | 8.4 | 995.779 | -2.7 | -3
2017-03-01 11:00 |  | 10.3 | 995.779 | -3.1 | -3.7
2017-03-01 12:00 |  | 9.9 | 994.766 | -2.9 | -2.7
2017-03-01 13:00 |  | 10.5 | 994.766 | -1.9 | -1.8
2017-03-01 14:00 |  | 9.3 | 993.753 | -1.9 | -2.7
2017-03-01 15:00 |  | 10.1 | 993.753 | -1.8 | -2.1
2017-03-01 16:00 |  | 8.2 | 992.74 | -2.3 | -3.3
2017-03-01 17:00 |  | 5.1 | 993.753 | 0.6 | -1.1
2017-03-01 18:00 |  | 5.1 | 993.753 | -3 | -1.4
2017-03-01 19:00 |  | 5 | 992.74 | -1.8 | -3.1
2017-03-01 20:00 |  | 5.4 | 992.74 | -2.8 | -2.1
2017-03-01 21:00 |  | 4.7 | 992.74 | -2.7 | -2.5
2017-03-01 22:00 |  | 3.8 | 993.753 | -3.4 | -5.4
2017-03-01 23:00 |  | 2.5 | 993.753 | -2.5 | -1.1
2017-03-02 |  | 1.7 | 994.766 | -2.5 | 0.2
2017-03-02 01:00 |  | 2.6 | 995.779 | -3.7 | -0.9
2017-03-02 02:00 |  | 2.9 | 995.779 | -0.8 | -0.7
2017-03-02 03:00 |  | 3.4 | 996.792 | -1.3 | -0.2
2017-03-02 04:00 |  | 3 | 997.805 | -0.1 | -0.1
2017-03-02 05:00 |  | 3.6 | 998.818 | 0.1 | -0.9
2017-03-02 06:00 |  | 4.2 | 998.818 | 0.8 | -0.3
2017-03-02 07:00 |  | 5.3 | 1000.844 | 1 | 2.3
2017-03-02 08:00 |  | 6.6 | 1001.857 | 1.2 | 1.3
2017-03-02 09:00 |  | 6.7 | 1003.883 | 2.4 | 4
2017-03-02 10:00 |  | 8 | 1004.896 | -0.2 | -0.7
2017-03-02 11:00 |  | 8.7 | 1005.909 | -1.2 | 0
2017-03-02 12:00 |  | 9.9 | 1006.922 | -0.2 | -2.1
2017-03-02 13:00 |  | 10.4 | 1006.922 | -1.2 | -0.9
2017-03-02 14:00 |  | 12.5 | 1007.935 | -1 | -1.6
2017-03-02 15:00 |  | 10.5 | 1007.935 | -1.3 | -2.9
2017-03-02 16:00 |  | 7.5 | 1007.935 | 0 | -0.8
2017-03-02 17:00 |  | 5.4 | 1007.935 | -1.8 | -1.2
2017-03-02 18:00 |  | 4 | 1007.935 | -1.9 | -3.2
2017-03-02 19:00 |  | 3.7 | 1007.935 | -1.4 | -1.2
2017-03-02 20:00 |  | 2.8 | 1007.935 | -1.9 | -2.5
2017-03-02 21:00 |  | 3.8 | 1006.922 | -2.8 | -0.2
2017-03-02 22:00 |  | 2.9 | 1006.922 | -2 | -2
2017-03-02 23:00 |  | 2.4 | 1006.922 | -1 | -0.9
2017-03-03 |  | 2.6 | 1004.896 | -2.5 | -2.3
2017-03-03 01:00 |  | 2.4 | 1004.896 | -2.4 | -4.1
2017-03-03 02:00 |  | 3.2 | 1002.87 | -3 | -1.9
2017-03-03 03:00 |  | 2.7 | 1001.857 | -2.5 | -5.6
2017-03-03 04:00 |  | 3.1 | 1000.844 | -3 | -3.9
2017-03-03 05:00 |  | 3.9 | 999.831 | -3.3 | -3
2017-03-03 06:00 |  | 4.7 | 999.831 | -4.6 | -4.7
2017-03-03 07:00 |  | 4.3 | 997.805 | -4.2 | -3.4
2017-03-03 08:00 |  | 4.4 | 997.805 | -3.7 | -4.2
2017-03-03 09:00 |  | 5.1 | 995.779 | -5.1 | -2.4
2017-03-03 10:00 |  | 5.5 | 994.766 | -4.6 | -3
2017-03-03 11:00 |  | 5.8 | 993.753 | -4.8 | -4.6
2017-03-03 12:00 |  | 6.2 | 992.74 | -4.8 | -4.6
2017-03-03 13:00 |  | 7 | 991.727 | -4.4 | -6.9
2017-03-03 14:00 |  | 9.4 | 990.714 | -3.7 | -4.5
2017-03-03 15:00 |  | 10.1 | 989.701 | -4.9 | -4.4
2017-03-03 16:00 |  | 8.6 | 989.701 | -3.3 | -2
2017-03-03 17:00 |  | 8 | 988.688 | -3.7 | -4.2
2017-03-03 18:00 |  | 7.7 | 988.688 | -2.8 | -5.6
2017-03-03 19:00 |  | 7.8 | 988.688 | -4.4 | -5.5
2017-03-03 20:00 |  | 7.6 | 987.675 | -3.9 | -5.4
2017-03-03 21:00 |  | 7.6 | 987.675 | -3.8 | -6.8
2017-03-03 22:00 |  | 6.5 | 986.662 | -4.4 | -5
2017-03-03 23:00 |  | 6.5 | 986.662 | -5.1 | -4.8
2017-03-04 |  | 6.4 | 985.649 | -7.2 | -5.7
2017-03-04 01:00 |  | 6.4 | 985.649 | -6.3 | -6.9
2017-03-04 02:00 |  | 5.9 | 985.649 | -5.8 | -4.8
2017-03-04 03:00 |  | 5.7 | 984.636 | -7.1 | -5.3
2017-03-04 04:00 |  | 5.9 | 984.636 | -6.8 | -4.9
2017-03-04 05:00 |  | 5.6 | 984.636 | -8.2 | -6.3
2017-03-04 06:00 |  | 5.3 | 985.649 | -7.8 | -4.5
2017-03-04 07:00 |  | 6 | 985.649 | -9.2 | -4.1
2017-03-04 08:00 |  | 7.5 | 985.649 | -7.3 | -4.4
2017-03-04 09:00 |  | 8.4 | 985.649 | -6.9 | -2
2017-03-04 10:00 |  | 10.2 | 985.649 | -7.6 | -4.1
2017-03-04 11:00 |  | 12.1 | 985.649 | -5.7 | -1.4
2017-03-04 12:00 |  | 12.1 | 984.636 | -5.2 | -2.2
2017-03-04 13:00 |  | 11.9 | 984.636 | -3.8 | -2.9
2017-03-04 14:00 |  | 12.3 | 984.636 | -4 | -2.5
2017-03-04 15:00 |  | 11.2 | 984.636 | -4.1 | -2.7
2017-03-04 16:00 |  | 9.4 | 984.636 | -3.1 | -2.4
2017-03-04 17:00 |  | 7.4 | 984.636 | -3.4 | -0.9
2017-03-04 18:00 |  | 6.3 | 984.636 | -1.5 | -1.3
2017-03-04 19:00 |  | 5 | 985.649 | -0.5 | -2.8
2017-03-04 20:00 |  | 5.2 | 985.649 | -2.5 | -2.3
2017-03-04 21:00 |  | 5.7 | 986.662 | -3.1 | -0.5
2017-03-04 22:00 |  | 5.4 | 986.662 | -2.3 | -1.9
2017-03-04 23:00 |  | 5.1 | 987.675 | -0.3 | -1.5
2017-03-05 |  | 4 | 987.675 | -2.4 | -2.8
2017-03-05 01:00 |  | 3.3 | 988.688 | -3.4 | 0.8
2017-03-05 02:00 |  | 3.4 | 988.688 | -2.7 | -1.5
2017-03-05 03:00 |  | 3.1 | 988.688 | -2.1 | -1
2017-03-05 04:00 |  | 3.5 | 987.675 | -2.5 | -2.6
2017-03-05 05:00 |  | 3.6 | 987.675 | -2.3 | -2
2017-03-05 06:00 |  | 4.7 | 986.662 | -2.7 | -3.7
2017-03-05 07:00 |  | 6.3 | 985.649 | -1.7 | -2.7
2017-03-05 08:00 |  | 3.9 | 984.636 | -0.9 | -3.6
2017-03-05 09:00 |  | 3.7 | 982.61 | -1.9 | -3.2
2017-03-05 10:00 |  | 6.9 | 981.597 | -2.6 | -2.8
2017-03-05 11:00 |  | 8 | 981.597 | -2.6 | -3.1
2017-03-05 12:00 |  | 10.8 | 982.61 | -1.4 | -1.2
2017-03-05 13:00 |  | 4.9 | 984.636 | -0.7 | -0.7
2017-03-05 14:00 |  | 5.3 | 984.636 | -1.3 | -0.9
2017-03-05 15:00 |  | 8.3 | 985.649 | -0.5 | -0.5
2017-03-05 16:00 |  | 6.3 | 985.649 | -1 | -1.2
2017-03-05 17:00 |  | 3.9 | 986.662 | 0.8 | -0.4
2017-03-05 18:00 |  | 3.9 | 987.675 | 0.6 | 1.2
2017-03-05 19:00 |  | 3.7 | 988.688 | 0.6 | -0.9
2017-03-05 20:00 |  | 3.2 | 989.701 | 0.6 | -0.4
2017-03-05 21:00 |  | 2.4 | 991.727 | 0.8 | 1.9
2017-03-05 22:00 |  | 2.5 | 992.74 | 0.3 | -0.2
2017-03-05 23:00 |  | 3.2 | 993.753 | -1.9 | -2.2
2017-03-06 |  | 3.6 | 994.766 | -2.1 | -3
2017-03-06 01:00 |  | 3.8 | 995.779 | -1.5 | -2.8
2017-03-06 02:00 |  | 3 | 995.779 | -2.3 | -1.3
2017-03-06 03:00 |  | 1.5 | 996.792 | -1.6 | -2.4
2017-03-06 04:00 |  | 0.7 | 996.792 | -1.6 | -3.4
2017-03-06 05:00 |  | 0.6 | 995.779 | -1.6 | -2.4
2017-03-06 06:00 |  | 0.3 | 995.779 | -2.3 | -3.4
2017-03-06 07:00 |  | 2.7 | 996.792 | 0 | -2.5
2017-03-06 08:00 |  | 4.3 | 997.805 | -0.8 | -1.3
2017-03-06 09:00 |  | 5.7 | 998.818 | 1.1 | -0.9
2017-03-06 10:00 |  | 7.3 | 998.818 | -0.4 | -0.1
2017-03-06 11:00 |  | 7.6 | 1000.844 | -2.2 | -0.8
2017-03-06 12:00 |  | 9.6 | 1000.844 | -1.9 | -1.3
2017-03-06 13:00 |  | 8.3 | 1001.857 | -1.3 | -3
2017-03-06 14:00 |  | 10 | 1002.87 | -2.2 | -1.7
2017-03-06 15:00 |  | 8.6 | 1002.87 | -0.3 | -1.6
2017-03-06 16:00 |  | 6.9 | 1003.883 | -0.1 | -0.6
2017-03-06 17:00 |  | 4.5 | 1004.896 | -0.7 | -0.6
2017-03-06 18:00 |  | 2.9 | 1005.909 | -0.6 | -1
2017-03-06 19:00 |  | 2.1 | 1005.909 | 0.3 | -2.7
2017-03-06 20:00 |  | 1.2 | 1006.922 | 0.2 | -1.5
2017-03-06 21:00 |  | 1.2 | 1007.935 | -1 | 0.1
2017-03-06 22:00 |  | 0.7 | 1007.935 | 0.6 | -2.1
2017-03-06 23:00 |  | 2 | 1008.948 | -1.8 | -3.3
2017-03-07 |  | 2.3 | 1009.961 | 0.1 | 0.3
2017-03-07 01:00 |  | 3.7 | 1009.961 | -2.1 | -1.5
2017-03-07 02:00 |  | 4 | 1010.974 | -3.2 | -0.8
2017-03-07 03:00 |  | 3.7 | 1010.974 | -1.8 | -1.8
2017-03-07 04:00 |  | 1.9 | 1011.987 | -0.7 | -2.5
2017-03-07 05:00 |  | 1.6 | 1011.987 | -0.8 | -2.9
2017-03-07 06:00 |  | 0.9 | 1013 | -1.1 | -2.6
2017-03-07 07:00 |  | 3.2 | 1014.013 | -2.1 | -3
2017-03-07 08:00 |  | 4.5 | 1013 | -2.1 | -3.8
2017-03-07 09:00 |  | 6.3 | 1014.013 | -1.7 | -2.4
2017-03-07 10:00 |  | 7.5 | 1014.013 | -1.8 | -1.7
2017-03-07 11:00 |  | 11.2 | 1014.013 | -2.3 | -3.8
2017-03-07 12:00 |  | 13.6 | 1014.013 | -1.8 | -3.3
2017-03-07 13:00 |  | 12.4 | 1014.013 | -1.8 | -4.3
2017-03-07 14:00 |  | 13.7 | 1013 | -4.1 | -4.3
2017-03-07 15:00 |  | 11.3 | 1013 | -3.8
2017-03-07 16:00 |  | 9.5 | 1014.013 | -3.1
2017-03-07 17:00 |  | 6.7 | 1014.013 | -3.2
2017-03-07 18:00 |  | 6.2 | 1013 | -2.2
2017-03-07 19:00 |  | 5.5 | 1013 | -2.6
2017-03-07 20:00 |  | 5.5 | 1011.987 | -4.2
2017-03-07 21:00 |  | 6.2 | 1011.987 | -4.2
2017-03-07 22:00 |  | 6.1 | 1010.974 | -5.3
2017-03-07 23:00 |  | 4.8 | 1009.961 | -3.6
2017-03-08 |  | 5.2 | 1008.948 | -6.5 | 12.7
2017-03-08 01:00 |  | 5.6 | 1006.922 | -4.2 | 12.9
2017-03-08 02:00 |  | 6.2 | 1005.909 | -5 | 10.7
2017-03-08 03:00 |  | 6.4 | 1004.896 | -4.1 | 8.9
2017-03-08 04:00 |  | 7.2 | 1004.896 | -1.1 | 8.7
2017-03-08 05:00 |  | 8.3 | 1004.896 | 0.3 | 10.1
2017-03-08 06:00 |  | 8.9 | 1004.896 | -0.4 | 8.9
2017-03-08 07:00 |  | 10 | 1004.896 | -1.5 | 12.2
2017-03-08 08:00 |  | 10.3 | 1006.922 | -1.2 | 7.8
2017-03-08 09:00 |  | 10 | 1006.922 | -0.2 | 6.9
2017-03-08 10:00 |  | 10.4 | 1006.922 | -3.1 | 7.1
2017-03-08 11:00 |  | 11.1 | 1007.935 | 0.1 | 8.6
2017-03-08 12:00 |  | 11 | 1007.935 | -1.7 | 9.9
2017-03-08 13:00 |  | 14.4 | 1008.948 | -3.5 | 5.6
2017-03-08 14:00 |  | 13.5 | 1009.961 | -2.1 | 4.7
2017-03-08 15:00 |  | 13.5 | 1009.961 | -3.2 | 5.2
2017-03-08 16:00 |  | 11.3 | 1009.961 | -0.8 | 7.3
2017-03-08 17:00 |  | 10.6 | 1010.974 | -1.6 | 4.4
2017-03-08 18:00 |  | 8.9 | 1010.974 | 0 | 4.4
2017-03-08 19:00 |  | 8 | 1011.987 | -1.3 | 4.3
2017-03-08 20:00 |  | 6.7 | 1011.987 | -0.3 | 3.4
2017-03-08 21:00 |  | 6 | 1011.987 | -2.1 | 3.4
2017-03-08 22:00 |  | 5.5 | 1011.987 | -1.9 | 1.9
2017-03-08 23:00 |  | 5.6 | 1011.987 | -2.9 | 2.1
2017-03-09 |  | 6.9 | 1013 | -3.5 | 2.2
2017-03-09 01:00 |  | 7.1 | 1011.987 | -5.2 | 2.9
2017-03-09 02:00 |  | 8.2 | 1010.974 | -4.2 | -1.3
2017-03-09 03:00 |  | 8.5 | 1010.974 | -3.8 | -2.1
2017-03-09 04:00 |  | 9 | 1011.987 | -4.4 | -0.4
2017-03-09 05:00 |  | 8.4 | 1011.987 | -1.1 | -1.5
2017-03-09 06:00 |  | 9.1 | 1013 | -1.4 | 1.9
2017-03-09 07:00 |  | 9.8 | 1014.013 | -2.9 | 1.2
2017-03-09 08:00 |  | 11 | 1015.026 | -2.7 | 1.8
2017-03-09 09:00 |  | 11.8 | 1016.039 | 0.7 | 4.5
2017-03-09 10:00 |  | 11.8 | 1017.052 | 0.4 | 3.9
2017-03-09 11:00 |  | 13.2 | 1018.065 | -0.3 | 4.3
2017-03-09 12:00 |  | 14.4 | 1018.065 | -1 | 0.8
2017-03-09 13:00 |  | 14.8 | 1019.078 | -1.3 | 2.6
2017-03-09 14:00 |  | 13.6 | 1020.091 | -4.4 | 2.2
2017-03-09 15:00 |  | 14 | 1020.091 | -0.7 | 0.8
2017-03-09 16:00 |  | 10.6 | 1021.104 | -1.7 | 3.5
2017-03-09 17:00 |  | 8 | 1021.104 | -1.3 | 1.8
2017-03-09 18:00 |  | 6.7 | 1022.117 | -1.6 | 2
2017-03-09 19:00 |  | 5.8 | 1022.117 | -0.5 | 2.4
2017-03-09 20:00 |  | 5.9 | 1023.13 | -2.2 | 1
2017-03-09 21:00 |  | 6.4 | 1023.13 | -1.7 | -1.6
2017-03-09 22:00 |  | 5.4 | 1023.13 | -2.9 | -0.8
2017-03-09 23:00 |  | 5.3 | 1024.143 | -1.1 | 1.6
2017-03-10 |  | 5.4 | 1024.143 | -1.2 | -0.9
2017-03-10 01:00 |  | 4.8 | 1024.143 | -4.7 | 0.4
2017-03-10 02:00 |  | 4 | 1023.13 | -4.2 | 1.4
2017-03-10 03:00 |  | 4.7 | 1023.13 | -3.6 | -0.2
2017-03-10 04:00 |  | 5.1 | 1023.13 | -4.5 | 0.6
2017-03-10 05:00 |  | 5.9 | 1023.13 | -4.9 | 1.2
2017-03-10 06:00 |  | 6 | 1022.117 | -2.7 | -0.8
2017-03-10 07:00 |  | 7.8 | 1023.13 | -2.6 | 0.3
2017-03-10 08:00 |  | 9.3 | 1023.13 | -1.9 | 0.4
2017-03-10 09:00 |  | 11.5 | 1023.13 | -3.1 | 1.3
2017-03-10 10:00 |  | 10.1 | 1022.117 | -3.6 | -0.5
2017-03-10 11:00 |  | 13.6 | 1022.117 | -4.3 | -0.5
2017-03-10 12:00 |  | 15.7 | 1021.104 | -5.6 | -1.4
2017-03-10 13:00 |  | 14.7 | 1021.104 | -5.4 | -4.6
2017-03-10 14:00 |  | 13.1 | 1020.091 | -4.3 | -4.2
2017-03-10 15:00 |  | 12.5 | 1020.091 | -5.9 | -2.5
2017-03-10 16:00 |  | 11.8 | 1020.091 | -4.4 | -2.9
2017-03-10 17:00 |  | 11.4 | 1020.091 | -2.9 | -6
2017-03-10 18:00 |  | 10.6 | 1019.078 | -4.8 | -4.3
2017-03-10 19:00 |  | 9.3 | 1019.078 | -6.5 | -3.9
2017-03-10 20:00 |  | 8.4 | 1019.078 | -5.8 | -4.8
2017-03-10 21:00 |  | 7.8 | 1019.078 | -8.7 | -4.9
2017-03-10 22:00 |  | 9.4 | 1019.078 | -7 | -4.4
2017-03-10 23:00 |  | 9.5 | 1019.078 | -7.3 | -3.4
2017-03-11 |  | 9 | 1019.078 | -7.5 | -4.6
2017-03-11 01:00 |  | 9 | 1018.065 | -8.1 | -6.2
2017-03-11 02:00 |  | 8.9 | 1017.052 | -8.1 | -4.5
2017-03-11 03:00 |  | 9.6 | 1016.039 | -7.8 | -4.6
2017-03-11 04:00 |  | 9.9 | 1016.039 | -7.9 | -1.6
2017-03-11 05:00 |  | 9.8 | 1016.039 | -6.4 | -3.4
2017-03-11 06:00 |  | 10.3 | 1016.039 | -4.5 | -3.1
2017-03-11 07:00 |  | 10.5 | 1016.039 | -6.2 | -4.3
2017-03-11 08:00 |  | 11.8 | 1016.039 | -5.7 | -4
2017-03-11 09:00 |  | 14.4 | 1016.039 | -4.4 | -4.8
2017-03-11 10:00 |  | 15.4 | 1015.026 | -4.2 | -6
2017-03-11 11:00 |  | 18.3 | 1015.026 | -5.2 | -7.1
2017-03-11 12:00 |  | 19.1 | 1015.026 | -4.5 | -6.2
2017-03-11 13:00 |  | 18.9 | 1015.026 | -4.7 | -5.7
2017-03-11 14:00 |  | 17.4 | 1014.013 | -5.5 | -6
2017-03-11 15:00 |  | 16.7 | 1014.013 | -6.1 | -5.3
2017-03-11 16:00 |  | 14.6 | 1014.013 | -6.1 | -6.9
2017-03-11 17:00 |  | 12.6 | 1013 | -5.4 | -7.4
2017-03-11 18:00 |  | 12.6 | 1013 | -6.1 | -6.6
2017-03-11 19:00 |  | 11.9 | 1013 | -6.1 | -7.4
2017-03-11 20:00 |  | 10.3 | 1013 | -8.5 | -6.5
2017-03-11 21:00 |  | 9.9 | 1011.987 | -8.9 | -8.2
2017-03-11 22:00 |  | 9.8 | 1011.987 | -9.7 | -6.5
2017-03-11 23:00 |  | 9.2 | 1010.974 | -10.7 | -6.7
2017-03-12 |  | 9.1 | 1010.974 | -10.8 | -6.4
2017-03-12 01:00 |  | 8.9 | 1009.961 | -11.1 | -6
2017-03-12 02:00 |  | 8.1 | 1009.961 | -12.1 | -6.9
2017-03-12 03:00 |  | 8.4 | 1009.961 | -11.4 | -4.4
2017-03-12 04:00 |  | 8.3 | 1008.948 | -11.7 | -5.4
2017-03-12 05:00 |  | 8 | 1008.948 | -9.4 | -6.4
2017-03-12 06:00 |  | 7.4 | 1008.948 | -8 | -5.7
2017-03-12 07:00 |  | 7.9 | 1009.961 | -6.2 | -7.5
2017-03-12 08:00 |  | 9.4 | 1009.961 | -4.7 | -7.4
2017-03-12 09:00 |  | 8.4 | 1009.961 | -5.6 | -7.8
2017-03-12 10:00 |  | 9.4 | 1010.974 | -3.9 | -8.7
2017-03-12 11:00 |  | 9.6 | 1010.974 | -3.5 | -6.1
2017-03-12 12:00 |  | 9.9 | 1010.974 | -4.5 | -4.7
2017-03-12 13:00 |  | 10.2 | 1010.974 | -3.4 | -3.2
2017-03-12 14:00 |  | 10.5 | 1011.987 | -3.4 | -2.3
2017-03-12 15:00 |  | 10.9 | 1011.987 | -2.7 | -2.4
2017-03-12 16:00 |  | 10.9 | 1013 | -1.1 | 0.2
2017-03-12 17:00 |  | 10.2 | 1014.013 | -1.3 | 0.6
2017-03-12 18:00 |  | 9.7 | 1015.026 | -1.3 | 0.8
2017-03-12 19:00 |  | 9.3 | 1016.039 | -1.7 | 0.2
2017-03-12 20:00 |  | 8.7 | 1017.052 | -2.2 | -0.2
2017-03-12 21:00 |  | 8 | 1018.065 | -2.3 | -0.2
2017-03-12 22:00 |  | 7.7 | 1019.078 | -2.6 | -0.7
2017-03-12 23:00 |  | 6.8 | 1019.078 | -0.5 | -1.6
2017-03-13 |  | 6 | 1020.091 | -1.6 | -0.8
2017-03-13 01:00 |  | 3.8 | 1021.104 | -1.9 | -0.4
2017-03-13 02:00 |  | 4.6 | 1021.104 | -1.7 | -1.6
2017-03-13 03:00 |  | 4.1 | 1022.117 | -2 | -0.9
2017-03-13 04:00 |  | 2.9 | 1023.13 | -3.3 | -2.9
2017-03-13 05:00 |  | 2.4 | 1023.13 | -1.1 | -0.9
2017-03-13 06:00 |  | 3.1 | 1024.143 | -1.9 | -1.5
2017-03-13 07:00 |  | 5.6 | 1025.156 | -0.1 | -2.5
2017-03-13 08:00 |  | 9.5 | 1025.156 | -1.9 | -2.7
2017-03-13 09:00 |  | 8.8 | 1026.169 | -1 | -1.2
2017-03-13 10:00 |  | 10.6 | 1026.169 | -0.2 | -0.8
2017-03-13 11:00 |  | 12.7 | 1026.169 | -0.9 | -1.1
2017-03-13 12:00 |  | 15.1 | 1026.169 | -3.7 | -1.9
2017-03-13 13:00 |  | 16.4 | 1027.182 | -3.3 | -1.4
2017-03-13 14:00 |  | 16.1 | 1027.182 | -1.4 | -3.2
2017-03-13 15:00 |  | 14.5 | 1027.182 | -1.6 | -3.2
2017-03-13 16:00 |  | 12.6 | 1027.182 | -1.4 | -1.6
2017-03-13 17:00 |  | 11.4 | 1027.182 | -1.2 | -1.8
2017-03-13 18:00 |  | 11 | 1027.182 | -1 | -2.5
2017-03-13 19:00 |  | 9.2 | 1028.195 | -2.7 | -0.8
2017-03-13 20:00 |  | 8 | 1028.195 | -2.7 | -1.9
2017-03-13 21:00 |  | 7.1 | 1028.195 | -1.7 | -3
2017-03-13 22:00 |  | 6.7 | 1028.195 | -3.5 | -2.1
2017-03-13 23:00 |  | 6 | 1028.195 | -3.6 | -2.2
2017-03-14 |  | 6.2 | 1028.195 | -4.2 | -2.6
2017-03-14 01:00 |  | 4.9 | 1028.195 | -5.4 | -2.9
2017-03-14 02:00 |  | 5.6 | 1027.182 | -4.8 | -2.3
2017-03-14 03:00 |  | 6.1 | 1027.182 | -5.4 | -1.7
2017-03-14 04:00 |  | 6.6 | 1027.182 | -4.7 | -1.4
2017-03-14 05:00 |  | 6.6 | 1027.182 | -3.3 | -2.8
2017-03-14 06:00 |  | 7.6 | 1028.195 | -2 | -3.8
2017-03-14 07:00 |  | 8.1 | 1028.195 | -1.6 | -4
2017-03-14 08:00 |  | 10.4 | 1028.195 | -2.4 | -2
2017-03-14 09:00 |  | 11.1 | 1029.208 | -3.1 | -3.2
2017-03-14 10:00 |  | 13.8 | 1029.208 | -2.5 | -2.8
2017-03-14 11:00 |  | 16.8 | 1029.208 | 0 | -1.9
2017-03-14 12:00 |  | 17 | 1029.208 | -4.5 | -2.1
2017-03-14 13:00 |  | 15.9 | 1029.208 | -3.1 | -3.3
2017-03-14 14:00 |  | 15.2 | 1028.195 | -1.9 | -3.2
2017-03-14 15:00 |  | 15.4 | 1028.195 | -3.7 | -2.1
2017-03-14 16:00 |  | 14 | 1028.195 | -4.4 | -1
2017-03-14 17:00 |  | 11.6 | 1029.208 | -0.5 | -1.7
2017-03-14 18:00 |  | 10.5 | 1029.208 | -1.1 | -1.1
2017-03-14 19:00 |  | 8.8 | 1029.208 | -1.1 | -2.1
2017-03-14 20:00 |  | 8 | 1029.208 | -0.9 | -4
2017-03-14 21:00 |  | 7.6 | 1029.208 | -1.9 | -1.3
2017-03-14 22:00 |  | 6.6 | 1029.208 | -2.3 | -0.3
2017-03-14 23:00 |  | 7.2 | 1029.208 | -2.7 | -0.6
2017-03-15 |  | 6.6 | 1030.221 | -3.3 | -2.8
2017-03-15 01:00 |  | 7.3 | 1029.208 | -2.9 | -1.7
2017-03-15 02:00 |  | 7.2 | 1030.221 | -3.2 | -3.4
2017-03-15 03:00 |  | 5.6 | 1030.221 | -1 | -1.1
2017-03-15 04:00 |  | 5.4 | 1030.221 | -2 | -1.9
2017-03-15 05:00 |  | 4.6 | 1030.221 | -1.8 | -2.7
2017-03-15 06:00 |  | 4.6 | 1030.221 | -1.3 | -2.5
2017-03-15 07:00 |  | 7.5 | 1031.234 | -1.6 | -2.9
2017-03-15 08:00 |  | 9.5 | 1031.234 | -1.1 | -3
2017-03-15 09:00 |  | 10.3 | 1031.234 | -1.9 | -4.5
2017-03-15 10:00 |  | 12.9 | 1031.234 | -4.2 | -1.3
2017-03-15 11:00 |  | 16.4 | 1031.234 | -2.8 | -1.4
2017-03-15 12:00 |  | 19.8 | 1030.221 | -2.5 | -5.2
2017-03-15 13:00 |  | 19.3 | 1029.208 | -3.2 | -3.2
2017-03-15 14:00 |  | 19.7 | 1028.195 | -4.2 | -2.7
2017-03-15 15:00 |  | 20.4 | 1028.195 | -4.8 | -2.2
2017-03-15 16:00 |  | 14 | 1028.195 | -3.1 | -2.3
2017-03-15 17:00 |  | 12 | 1028.195 | -3.2 | -3.2
2017-03-15 18:00 |  | 9.6 | 1027.182 | -3.7 | -2.8
2017-03-15 19:00 |  | 8.1 | 1027.182 | -3.2 | -3.7
2017-03-15 20:00 |  | 6.8 | 1027.182 | -3.4 | -3.4
2017-03-15 21:00 |  | 7.1 | 1026.169 | -3.7 | -3.9
2017-03-15 22:00 |  | 6.2 | 1026.169 | -4.1 | -4.6
2017-03-15 23:00 |  | 5.8 | 1025.156 | -3.8 | -3.1
2017-03-16 |  | 5.3 | 1024.143 | -3.5 | -2.7
2017-03-16 01:00 |  | 4.9 | 1023.13 | -4.3 | -5.5
2017-03-16 02:00 |  | 4.4 | 1023.13 | -4.5 | -4
2017-03-16 03:00 |  | 3.7 | 1022.117 | -4.6 | -3.6
2017-03-16 04:00 |  | 3.6 | 1022.117 | -4.7 | -6.3
2017-03-16 05:00 |  | 3.4 | 1021.104 | -5.3 | -5.6
2017-03-16 06:00 |  | 4.8 | 1021.104 | -5.2 | -7.1
2017-03-16 07:00 |  | 6.3 | 1021.104 | -4.3 | -7.7
2017-03-16 08:00 |  | 6.5 | 1020.091 | -3.7 | -8.4
2017-03-16 09:00 |  | 8.3 | 1020.091 | -6.2 | -6.6
2017-03-16 10:00 |  | 8.7 | 1019.078 | -6 | -6.8
2017-03-16 11:00 |  | 9 | 1019.078 | -6.2 | -7.7
2017-03-16 12:00 |  | 9.8 | 1018.065 | -4.8 | -5.3
2017-03-16 13:00 |  | 10.2 | 1017.052 | -5.1 | -3.8
2017-03-16 14:00 |  | 10 | 1017.052 | -6.2 | -4.5
2017-03-16 15:00 |  | 10.9 | 1016.039 | -4.6 | -5.1
2017-03-16 16:00 |  | 9.4 | 1016.039 | -3.6 | -4.5
2017-03-16 17:00 |  | 8.7 | 1016.039 | -0.6 | -3.8
2017-03-16 18:00 |  | 8.4 | 1015.026 | -0.5 | -0.6
2017-03-16 19:00 |  | 6.1 | 1015.026 | -1.6 | -3.1
2017-03-16 20:00 |  | 5.4 | 1015.026 | -1.1 | -0.9
2017-03-16 21:00 |  | 7.1 | 1016.039 | -2.6 | -0.8
2017-03-16 22:00 |  | 6.2 | 1016.039 | -1.9 | -2.5
2017-03-16 23:00 |  | 6.8 | 1016.039 | -2 | -2.2
2017-03-17 |  | 5.8 | 1016.039 | -1 | -2.3
2017-03-17 01:00 |  | 3.9 | 1016.039 | -2.1 | -1.7
2017-03-17 02:00 |  | 2.1 | 1016.039 | -2.2 | -3.6
2017-03-17 03:00 |  | 2.3 | 1016.039 | -1.7 | -4.6
2017-03-17 04:00 |  | 0.9 | 1016.039 | -0.4 | -1.3
2017-03-17 05:00 |  | 1.2 | 1016.039 | -0.1 | -2
2017-03-17 06:00 |  | 2.7 | 1016.039 | -0.8 | -0.4
2017-03-17 07:00 |  | 4.3 | 1016.039 | -0.4 | -2.9
2017-03-17 08:00 |  | 7 | 1016.039 | -0.9 | -2.7
2017-03-17 09:00 |  | 8.9 | 1016.039 | -2.3 | -1.2
2017-03-17 10:00 |  | 11.9 | 1016.039 | -2.1 | -3.3
2017-03-17 11:00 |  | 10.8 | 1015.026 | -3.4 | -2.6
2017-03-17 12:00 |  | 11.3 | 1014.013 | -4 | -0.6
2017-03-17 13:00 |  | 11.4 | 1013 | -3.8 | -2.1
2017-03-17 14:00 |  | 9.8 | 1011.987 | -3.7 | -3.8
2017-03-17 15:00 |  | 8.6 | 1010.974 | -2.5 | -5
2017-03-17 16:00 |  | 8.2 | 1009.961 | -4.7 | -2.8
2017-03-17 17:00 |  | 7.2 | 1007.935 | -5.7 | -6.5
2017-03-17 18:00 |  | 7.1 | 1006.922 | -4.6 | -6.2
2017-03-17 19:00 |  | 7.5 | 1005.909 | -5.3 | -3.1
2017-03-17 20:00 |  | 7.5 | 1003.883 | -2.6 | -2.4
2017-03-17 21:00 |  | 8.1 | 1003.883 | -2.8 | -1.1
2017-03-17 22:00 |  | 8.7 | 1003.883 | 0.8 | -3.5
2017-03-17 23:00 |  | 9.2 | 1002.87 | -2.5 | -1.8
2017-03-18 |  | 9.1 | 1002.87 | -1.8 | -0.6
2017-03-18 01:00 |  | 8.6 | 1002.87 | 0.1 | 1.5
2017-03-18 02:00 |  | 9.7 | 1002.87 | -0.8 | -1.2
2017-03-18 03:00 |  | 9.9 | 1002.87 | 0.8 | -1.1
2017-03-18 04:00 |  | 10.2 | 1003.883 | 0.5 | -0.8
2017-03-18 05:00 |  | 9.9 | 1004.896 | -1.4 | -0.9
2017-03-18 06:00 |  | 10.8 | 1004.896 | -0.2 | 0.1
2017-03-18 07:00 |  | 12 | 1005.909 | -2.3 | 1.4
2017-03-18 08:00 |  | 13.4 | 1005.909 | -1.4 | -0.1
2017-03-18 09:00 |  | 14.2 | 1005.909 | 0.9 | 0.6
2017-03-18 10:00 |  | 14.8 | 1007.935 | -1.7 | -0.5
2017-03-18 11:00 |  | 15.6 | 1006.922 | -0.6 | -0.6
2017-03-18 12:00 |  | 16.9 | 1006.922 | -0.6 | -0.4
2017-03-18 13:00 |  | 15 | 1006.922 | -2.2 | -1.2
2017-03-18 14:00 |  | 14.3 | 1006.922 | -3.6 | -2.4
2017-03-18 15:00 |  | 11.4 | 1006.922 | 0.9 | -1
2017-03-18 16:00 |  | 10.3 | 1006.922 | -1.7 | -2.4
2017-03-18 17:00 |  | 10.1 | 1006.922 | -1.3 | -1.2
2017-03-18 18:00 |  | 10.2 | 1007.935 | -2.6 | -2.4
2017-03-18 19:00 |  | 10.2 | 1007.935 | -2.8 | -0.2
2017-03-18 20:00 |  | 10.2 | 1007.935 | -4 | -2
2017-03-18 21:00 |  | 9.7 | 1006.922 | -2.8 | -3.7
2017-03-18 22:00 |  | 10 | 1007.935 | -3.7 | -5.1
2017-03-18 23:00 |  | 9.6 | 1006.922 | -2.6 | -4.5
2017-03-19 |  | 9.1 | 1006.922 | -1.5 | -2
2017-03-19 01:00 |  | 9.5 | 1005.909 | -2.4 | -1.7
2017-03-19 02:00 |  | 9.3 | 1004.896 | -3 | -1
2017-03-19 03:00 |  | 9.1 | 1004.896 | -3.3 | -3.5
2017-03-19 04:00 |  | 9.1 | 1004.896 | -2.3 | -1.2
2017-03-19 05:00 |  | 9.3 | 1003.883 | -2.7 | -1.9
2017-03-19 06:00 |  | 9.8 | 1004.896 | -2.3 | -0.5
2017-03-19 07:00 |  | 10.5 | 1004.896 | -1.8 | -2.7
2017-03-19 08:00 |  | 12 | 1003.883 | -2.7 | -1.7
2017-03-19 09:00 |  | 13.3 | 1003.883 | -2.3 | -1.6
2017-03-19 10:00 |  | 13.4 | 1003.883 | -0.3 | 0.2
2017-03-19 11:00 |  | 15.2 | 1003.883 | -2 | -0.6
2017-03-19 12:00 |  | 16.6 | 1003.883 | -0.9 | -0.8
2017-03-19 13:00 |  | 15.9 | 1003.883 | -0.5 | 0.7
2017-03-19 14:00 |  | 15.5 | 1003.883 | -2 | 0.1
2017-03-19 15:00 |  | 14.5 | 1002.87 | -1.3 | -2.3
2017-03-19 16:00 |  | 12.4 | 1002.87 | -0.9 | -1.1
2017-03-19 17:00 |  | 11.2 | 1003.883 | -0.2 | -2.4
2017-03-19 18:00 |  | 10.8 | 1003.883 | -2 | -1.1
2017-03-19 19:00 |  | 10.7 | 1003.883 | -2.6 | -2.5
2017-03-19 20:00 |  | 10.4 | 1003.883 | -2.8 | -1.9
2017-03-19 21:00 |  | 10.2 | 1003.883 | -1.3 | -2.4
2017-03-19 22:00 |  | 10.1 | 1003.883 | -3.8 | -3.7
2017-03-19 23:00 |  | 9.9 | 1003.883 | -2.8 | -1.8
2017-03-20 |  | 9.7 | 1002.87 | -5.3 | -3.7
2017-03-20 01:00 |  | 9.6 | 1001.857 | -5.2 | -1.9
2017-03-20 02:00 |  | 8.9 | 1001.857 | -3.8 | -1.1
2017-03-20 03:00 |  | 9.2 | 1000.844 | -3.7 | -0.7
2017-03-20 04:00 |  | 9.1 | 1000.844 | -3.9 | -1.4
2017-03-20 05:00 |  | 9.6 | 999.831 | -3.1 | -1.6
2017-03-20 06:00 |  | 10.4 | 999.831 | -2.7 | -2.6
2017-03-20 07:00 |  | 11.2 | 998.818 | -2.2 | -4.3
2017-03-20 08:00 |  | 12.5 | 998.818 | -2.2 | -4.9
2017-03-20 09:00 |  | 12.9 | 997.805 | -2.4 | -1.9
2017-03-20 10:00 |  | 12.9 | 997.805 | -2.7 | 2.9
2017-03-20 11:00 |  | 12.2 | 996.792 | -4.3 | -1.8
2017-03-20 12:00 |  | 10 | 996.792 | -1.7 | -0.5
2017-03-20 13:00 |  | 6.7 | 997.805 | -2.7 | -0.2
2017-03-20 14:00 |  | 7.8 | 998.818 | -1.8 | -2.5
2017-03-20 15:00 |  | 9.9 | 998.818 | -0.4 | -1.4
2017-03-20 16:00 |  | 8.7 | 998.818 | -1.1 | 0
2017-03-20 17:00 |  | 7.7 | 998.818 | -2.1 | -1
2017-03-20 18:00 |  | 5.8 | 999.831 | 2.8 | 0.6
2017-03-20 19:00 |  | 5.5 | 999.831 | -1 | 0
2017-03-20 20:00 |  | 5.2 | 1000.844 | -1.8 | -1.7
2017-03-20 21:00 |  | 4.3 | 1000.844 | -2.7 | -0.6
2017-03-20 22:00 |  | 4.1 | 1000.844 | -1 | -1.7
2017-03-20 23:00 |  | 4 | 1000.844 | -1.2 | -0.7
2017-03-21 |  | 4.1 | 1000.844 | -0.9 | -2.4
2017-03-21 01:00 |  | 3.8 | 1000.844 | -1.1 | -1.8
2017-03-21 02:00 |  | 3 | 1001.857 | -2.1 | -2.8
2017-03-21 03:00 |  | 2.3 | 1002.87 | -1.2 | 1.4
2017-03-21 04:00 |  | 1.8 | 1002.87 | 1.7 | -0.3
2017-03-21 05:00 |  | 1.3 | 1003.883 | -2 | -2.4
2017-03-21 06:00 |  | 2.9 | 1004.896 | -1.6 | -0.4
2017-03-21 07:00 |  | 3.9 | 1004.896 | 2 | -0.5
2017-03-21 08:00 |  | 5.5 | 1005.909 | -0.4 | -0.4
2017-03-21 09:00 |  | 6.8 | 1005.909 | -0.1 | -2.7
2017-03-21 10:00 |  | 9 | 1005.909 | -0.6 | -0.4
2017-03-21 11:00 |  | 10.6 | 1005.909 | -0.2 | -1.2
2017-03-21 12:00 |  | 14.9 | 1005.909 | -0.8 | -2.5
2017-03-21 13:00 |  | 10.2 | 1005.909 | -0.8 | -0.4
2017-03-21 14:00 |  | 8.9 | 1005.909 | -1.6 | -1.6
2017-03-21 15:00 |  | 9 | 1005.909 | -1.8 | -0.6
2017-03-21 16:00 |  | 7.3 | 1005.909 | -0.3 | -2.5
2017-03-21 17:00 |  | 5.5 | 1005.909 | 1.6 | -0.6
2017-03-21 18:00 |  | 5.3 | 1005.909 | -0.6 | -0.6
2017-03-21 19:00 |  | 4.7 | 1005.909 | -1.6 | -1.5
2017-03-21 20:00 |  | 3.9 | 1004.896 | -0.9 | -1.8
2017-03-21 21:00 |  | 3.9 | 1004.896 | -2 | -0.8
2017-03-21 22:00 |  | 3.2 | 1004.896 | -0.8 | -1.3
2017-03-21 23:00 |  | 3.4 | 1003.883 | -1.6 | -1.7
2017-03-22 |  | 3.5 | 1003.883 | -2.2 | -2.2
2017-03-22 01:00 |  | 3.5 | 1002.87 | -2.4 | -3.7
2017-03-22 02:00 |  | 3.9 | 1001.857 | -3.6 | -3.1
2017-03-22 03:00 |  | 3.9 | 1001.857 | -4.6 | -2.1
2017-03-22 04:00 |  | 3.4 | 1000.844 | -2.1 | -2.2
2017-03-22 05:00 |  | 3.7 | 1000.844 | -2.1 | -1.8
2017-03-22 06:00 |  | 4.9 | 1000.844 | -1.1 | -1.8
2017-03-22 07:00 |  | 6.4 | 1000.844 | -0.4 | 0.1
2017-03-22 08:00 |  | 7.2 | 1000.844 | -0.8 | -1.7
2017-03-22 09:00 |  | 6.6 | 1000.844 | -2.7 | -0.8
2017-03-22 10:00 |  | 7.3 | 1001.857 | -2.4 | -0.9
2017-03-22 11:00 |  | 4.9 | 1001.857 | -0.4 | -1.2
2017-03-22 12:00 |  | 6.8 | 1001.857 | -1.5 | -1.4
2017-03-22 13:00 |  | 9 | 1001.857 | -1 | -2
2017-03-22 14:00 |  | 11.1 | 1002.87 | -1.5 | -0.2
2017-03-22 15:00 |  | 15.8 | 1002.87 | -1.7 | -0.3
2017-03-22 16:00 |  | 11.3 | 1003.883 | -1.5 | 0.6
2017-03-22 17:00 |  | 8.2 | 1004.896 | -0.5 | -0.5
2017-03-22 18:00 |  | 6.4 | 1005.909 | 0.3 | -0.3
2017-03-22 19:00 |  | 4.5 | 1006.922 | 0.3 | 1.5
2017-03-22 20:00 |  | 3.7 | 1006.922 | -1.4 | -1.1
2017-03-22 21:00 |  | 3.3 | 1007.935 | -1.2 | -4
2017-03-22 22:00 |  | 3 | 1007.935 | -5.3 | -2.5
2017-03-22 23:00 |  | 3.2 | 1008.948 | -4.5 | -2.7
2017-03-23 |  | 3.3 | 1008.948 | -5.7 | -1.7
2017-03-23 01:00 |  | 3.7 | 1008.948 | -5.6 | -3.3
2017-03-23 02:00 |  | 3.9 | 1008.948 | -6.7 | -4.4
2017-03-23 03:00 |  | 4.1 | 1009.961 | -5.8 | -2
2017-03-23 04:00 |  | 4 | 1009.961 | -3.9 | -1.3
2017-03-23 05:00 |  | 3.7 | 1010.974 | -4.4 | -5.1
2017-03-23 06:00 |  | 3.8 | 1011.987 | -3.8 | -4.2
2017-03-23 07:00 |  | 4.7 | 1013 | -2.7 | -2.4
2017-03-23 08:00 |  | 6.4 | 1013 | -3 | -4.1
2017-03-23 09:00 |  | 8.2 | 1013 | -3.5 | -4.3
2017-03-23 10:00 |  | 10.2 | 1014.013 | -5 | -9.3
2017-03-23 11:00 |  | 12.5 | 1014.013 | -5.5 | -7.8
2017-03-23 12:00 |  | 14.1 | 1014.013 | -7.5 | -5.9
2017-03-23 13:00 |  | 14.1 | 1015.026 | -5 | -5.3
2017-03-23 14:00 |  | 11.3 | 1015.026 | -3.5 | -5.3
2017-03-23 15:00 |  | 9.4 | 1015.026 | -4.4 | -4.9
2017-03-23 16:00 |  | 8.4 | 1016.039 | -2.9 | -4.9
2017-03-23 17:00 |  | 7.2 | 1017.052 | -4.7 | -2.6
2017-03-23 18:00 |  | 5.4 | 1018.065 | -1.4 | -1.1
2017-03-23 19:00 |  | 4.5 | 1019.078 | -0.8 | -3
2017-03-23 20:00 |  | 4.5 | 1020.091 | -1.6 | -1
2017-03-23 21:00 |  | 4.8 | 1021.104 | -1.9 | -1.8
2017-03-23 22:00 |  | 4.3 | 1021.104 | -2.6 | 0.6
2017-03-23 23:00 |  | 3.2 | 1022.117 | -3.1 | -0.4
2017-03-24 |  | 2.5 | 1022.117 | -0.7 | -2
2017-03-24 01:00 |  | 2 | 1022.117 | -2 | -1.7
2017-03-24 02:00 |  | 2.1 | 1023.13 | -3.7 | -2.9
2017-03-24 03:00 |  | 3.5 | 1023.13 | -1 | -0.9
2017-03-24 04:00 |  | 3.9 | 1023.13 | -1.9 | -2.1
2017-03-24 05:00 |  | 4 | 1024.143 | -1 | -3.7
2017-03-24 06:00 |  | 3.6 | 1025.156 | -1 | 0.3
2017-03-24 07:00 |  | 5.1 | 1026.169 | -0.9 | 0.7
2017-03-24 08:00 |  | 7 | 1027.182 | -0.2 | -0.5
2017-03-24 09:00 |  | 9 | 1027.182 | -0.2 | -3
2017-03-24 10:00 |  | 10.5 | 1027.182 | -1.7 | -0.9
2017-03-24 11:00 |  | 12.1 | 1028.195 | -5.5 | -3.1
2017-03-24 12:00 |  | 13.2 | 1028.195 | -4.2 | -2.6
2017-03-24 13:00 |  | 13.3 | 1028.195 | -3.5 | -3.3
2017-03-24 14:00 |  | 13 | 1028.195 | -6 | -2.3
2017-03-24 15:00 |  | 11.6 | 1027.182 | -4.3 | -4.8
2017-03-24 16:00 |  | 10.5 | 1028.195 | -3.3 | -4.3
2017-03-24 17:00 |  | 8.7 | 1028.195 | -3 | -0.4
2017-03-24 18:00 |  | 6.6 | 1029.208 | -1.5 | -2.8
2017-03-24 19:00 |  | 5.1 | 1030.221 | -1.1 | -2.4
2017-03-24 20:00 |  | 3.6 | 1030.221 | -2.3 | -1.5
2017-03-24 21:00 |  | 2.8 | 1031.234 | -3.3 | -2
2017-03-24 22:00 |  | 1.8 | 1030.221 | -3.3 | -4.8
2017-03-24 23:00 |  | 1 | 1030.221 | -3.6 | -3.8
2017-03-25 |  | 0.6 | 1030.221 | -4.9 | -3.6
2017-03-25 01:00 |  | 0.3 | 1030.221 | -7.3 | -4.8
2017-03-25 02:00 |  | -0.2 | 1030.221 | -5 | -4.6
2017-03-25 03:00 |  | -0.9 | 1030.221 | -5.8 | -5.4
2017-03-25 04:00 |  | -1.3 | 1029.208 | -7.2 | -4.4
2017-03-25 05:00 |  | -1.2 | 1029.208 | -7.1 | -7.4
2017-03-25 06:00 |  | 0.9 | 1030.221 | -8.6 | -7.2
2017-03-25 07:00 |  | 3.4 | 1030.221 | -8.7 | -5.6
2017-03-25 08:00 |  | 5.1 | 1030.221 | -6.9 | -6.4
2017-03-25 09:00 |  | 8.1 | 1030.221 | -8.6 | -5.5
2017-03-25 10:00 |  | 9.5 | 1029.208 | -8.5 | -6.5
2017-03-25 11:00 |  | 12.3 | 1028.195 | -10 | -7.3
2017-03-25 12:00 |  | 13.5 | 1027.182 | -8.6 | -4.1
2017-03-25 13:00 |  | 15.9 | 1027.182 | -4.6 | -5.6
2017-03-25 14:00 |  | 15.4 | 1026.169 | -8.6 | -4.4
2017-03-25 15:00 |  | 14.8 | 1025.156 | -7.9 | -6.2
2017-03-25 16:00 |  | 11.3 | 1025.156 | -4 | -5.3
2017-03-25 17:00 |  | 9.4 | 1025.156 | -2.1 | -3
2017-03-25 18:00 |  | 6.9 | 1025.156 | -1.9 | -1.5
2017-03-25 19:00 |  | 5 | 1025.156 | -0.8 | -1.7
2017-03-25 20:00 |  | 4.1 | 1025.156 | -1.6 | -3.7
2017-03-25 21:00 |  | 2.9 | 1024.143 | -6.1 | -5.8
2017-03-25 22:00 |  | 2.3 | 1024.143 | -3.1 | -5.2
2017-03-25 23:00 |  | 1.5 | 1024.143 | -4.2 | -2.9
2017-03-26 |  | 0.9 | 1024.143 | -3.5 | -3.6
2017-03-26 01:00 |  | 1 | 1023.13 | -4.6 | -3.3
2017-03-26 02:00 |  | 0.9 | 1023.13 | -5.9 | -3.7
2017-03-26 03:00 |  | 0.9 | 1023.13 | -5.8 | -2.3
2017-03-26 04:00 |  | 1.3 | 1023.13 | -6.1 | -3.8
2017-03-26 05:00 |  | 1.2 | 1023.13 | -5.2 | -3.5
2017-03-26 06:00 |  | 2.8 | 1023.13 | -4.9 | -3.5
2017-03-26 07:00 |  | 4.3 | 1023.13 | -6.6 | -5.7
2017-03-26 08:00 |  | 8.3 | 1023.13 | -4.9 | -3.2
2017-03-26 09:00 |  | 10.6 | 1023.13 | -6.4 | -3.6
2017-03-26 10:00 |  | 12.4 | 1023.13 | -4.7 | -3.9
2017-03-26 11:00 |  | 14.4 | 1023.13 | -6.6 | -4.7
2017-03-26 12:00 |  | 15.5 | 1022.117 | -6.1 | -3.3
2017-03-26 13:00 |  | 16 | 1022.117 | -7.4 | -3.3
2017-03-26 14:00 |  | 16.4 | 1022.117 | -6.6 | -3.6
2017-03-26 15:00 |  | 13.5 | 1021.104 | -8.2 | -2.9
2017-03-26 16:00 |  | 11.7 | 1021.104 | -4.5 | -2.6
2017-03-26 17:00 |  | 9.8 | 1021.104 | -2.5 | -2.1
2017-03-26 18:00 |  | 7.9 | 1022.117 | -2.9 | -7.2
2017-03-26 19:00 |  | 6.5 | 1022.117 | -2 | -6.7
2017-03-26 20:00 |  | 5.4 | 1022.117 | -2.2 | -6.4
2017-03-26 21:00 |  | 4.6 | 1022.117 | -3.7 | -5.7
2017-03-26 22:00 |  | 2.8 | 1022.117 | -10.2 | -5.4
2017-03-26 23:00 |  | 2.2 | 1022.117 | -3.5 | -5
2017-03-27 |  | 2.9 | 1022.117 | -3.8 | -3.8
2017-03-27 01:00 |  | 3.4 | 1021.104 | -6.6 | -4.4
2017-03-27 02:00 |  | 3.4 | 1021.104 | -4.3 | -3.6
2017-03-27 03:00 |  | 3.4 | 1021.104 | -4.4 | -4.7
2017-03-27 04:00 |  | 3.4 | 1021.104 | -4.8 | -3.3
2017-03-27 05:00 |  | 3.5 | 1021.104 | -3.5 | -1.7
2017-03-27 06:00 |  | 4.2 | 1021.104 | -4.9 | -3.2
2017-03-27 07:00 |  | 4.7 | 1021.104 | -3.7 | -2.9
2017-03-27 08:00 |  | 5.1 | 1021.104 | -2.5 | -3.5
2017-03-27 09:00 |  | 5.9 | 1021.104 | -3.8 | -4.6
2017-03-27 10:00 |  | 7.1 | 1021.104 | -4.2 | -4.6
2017-03-27 11:00 |  | 8.8 | 1020.091 | -4.3 | -6.4
2017-03-27 12:00 |  | 11.2 | 1020.091 | -4.1 | -4.2
2017-03-27 13:00 |  | 15.4 | 1019.078 | -5.4 | -5.8
2017-03-27 14:00 |  | 15.8 | 1018.065 | -4.4 | -6.3
2017-03-27 15:00 |  | 14 | 1018.065 | -5.3 | -7
2017-03-27 16:00 |  | 10.8 | 1017.052 | -6.5 | -8.9
2017-03-27 17:00 |  | 8.7 | 1017.052 | -6.1 | -6.5
2017-03-27 18:00 |  | 6.4 | 1018.065 | -4.3 | -6.5
2017-03-27 19:00 |  | 4.5 | 1018.065 | -4.9 | -9.6
2017-03-27 20:00 |  | 3.4 | 1019.078 | -6.3 | -8.3
2017-03-27 21:00 |  | 2.6 | 1018.065 | -8.8 | -10.8
2017-03-27 22:00 |  | 2.1 | 1018.065 | -9 | -10.8
2017-03-27 23:00 |  | 2.5 | 1018.065 | -10.4 | -10.7
2017-03-28 |  | 2.7 | 1017.052 | -11.2 | -13.1
2017-03-28 01:00 |  | 3.4 | 1017.052 | -11.2 | -11.8
2017-03-28 02:00 |  | 2.5 | 1017.052 | -10.6 | -13.5
2017-03-28 03:00 |  | 2.3 | 1017.052 | -10.6 | -12.8
2017-03-28 04:00 |  | 1.7 | 1016.039 | -11.3 | -14.4
2017-03-28 05:00 |  | 2.1 | 1016.039 | -13.1 | -15.2
2017-03-28 06:00 |  | 2.8 | 1016.039 | -14.8 | -14.8
2017-03-28 07:00 |  | 4.7 | 1016.039 | -14.7 | -13.4
2017-03-28 08:00 |  | 8.4 | 1016.039 | -16.2 | -14.7
2017-03-28 09:00 |  | 9.5 | 1017.052 | -16.3 | -15
2017-03-28 10:00 |  | 13 | 1017.052 | -16.4 | -12.8
2017-03-28 11:00 |  | 17.2 | 1017.052 | -15.2 | -12.6
2017-03-28 12:00 |  | 18.1 | 1017.052 | -16.9 | -14.9
2017-03-28 13:00 |  | 17.1 | 1017.052 | -16.3 | -15
2017-03-28 14:00 |  | 21.1 | 1016.039 | -17.1 | -15.4
2017-03-28 15:00 |  | 16.6 | 1017.052 | -18.1 | -16.4
2017-03-28 16:00 |  | 14.6 | 1016.039 | -18.8 | -11.3
2017-03-28 17:00 |  | 12.3 | 1016.039 | -17.3 | -9.9
2017-03-28 18:00 |  | 11.6 | 1017.052 | -12.2 | -8
2017-03-28 19:00 |  | 11.3 | 1017.052 | -13.5 | -5.1
2017-03-28 20:00 |  | 11.1 | 1017.052 | -11.9 | -7.2
2017-03-28 21:00 |  | 9 | 1017.052 | -8.7 | -3.1
2017-03-28 22:00 |  | 8.6 | 1017.052 | -7.1 | -3.5
2017-03-28 23:00 |  | 9.2 | 1016.039 | -7.8 | -4.2
2017-03-29 |  | 9.9 | 1016.039 | -5.2 | -5.3
2017-03-29 01:00 |  | 9.4 | 1016.039 | -5.2 | -5.2
2017-03-29 02:00 |  | 10.3 | 1016.039 | -5.4 | -5.8
2017-03-29 03:00 |  | 10.4 | 1016.039 | -5.8 | -3.9
2017-03-29 04:00 |  | 10.4 | 1016.039 | -4.7 | -3
2017-03-29 05:00 |  | 10.6 | 1017.052 | -5 | -2.4
2017-03-29 06:00 |  | 11.2 | 1017.052 | -5.8 | -0.6
2017-03-29 07:00 |  | 10.3 | 1018.065 | -5.1 | -2.6
2017-03-29 08:00 |  | 12.3 | 1018.065 | -6 | -2.5
2017-03-29 09:00 |  | 14.8 | 1019.078 | -3.8 | -3.8
2017-03-29 10:00 |  | 15.8 | 1019.078 | -2.9 | -3.5
2017-03-29 11:00 |  | 13.9 | 1019.078 | -2.1 | -4.7
2017-03-29 12:00 |  | 15.5 | 1018.065 | -3.2 | -3.2
2017-03-29 13:00 |  | 16.4 | 1018.065 | -4.1 | -3
2017-03-29 14:00 |  | 13.9 | 1018.065 | -5.2 | -5
2017-03-29 15:00 |  | 14.3 | 1018.065 | -2.9 | -3.8
2017-03-29 16:00 |  | 12 | 1018.065 | -4.6 | -3
2017-03-29 17:00 |  | 13.6 | 1017.052 | -3 | -4.6
2017-03-29 18:00 |  | 13.3 | 1017.052 | -5 | -1.4
2017-03-29 19:00 |  | 12.8 | 1018.065 | -4.3 | -1.6
2017-03-29 20:00 |  | 12.9 | 1018.065 | -4 | -2.9
2017-03-29 21:00 |  | 12.6 | 1018.065 | -4.6 | -2.3
2017-03-29 22:00 |  | 11.9 | 1018.065 | -3.8 | -4
2017-03-29 23:00 |  | 11.6 | 1017.052 | -5.9 | -2.1
2017-03-30 |  | 10.8 | 1017.052 | -3.2 | -2.7
2017-03-30 01:00 |  | 10.5 | 1016.039 | -3.6 | -4.2
2017-03-30 02:00 |  | 10.2 | 1016.039 | -3.7 | -2.1
2017-03-30 03:00 |  | 10.9 | 1016.039 | -2.8 | -2.8
2017-03-30 04:00 |  | 11.1 | 1016.039 | -2.4 | -3.1
2017-03-30 05:00 |  | 11.2 | 1016.039 | -2.8 | -2.7
2017-03-30 06:00 |  | 12.4 | 1016.039 | -2.9 | -2.7
2017-03-30 07:00 |  | 13.1 | 1017.052 | -0.9 | -1.9
2017-03-30 08:00 |  | 15.5 | 1017.052 | -2 | -3.8
2017-03-30 09:00 |  | 17.2 | 1015.026 | -0.6 | -1.3
2017-03-30 10:00 |  | 19.2 | 1016.039 | -2.8 | -3.6
2017-03-30 11:00 |  | 23.2 | 1015.026 | -1.5 | -1.6
2017-03-30 12:00 |  | 23.1 | 1015.026 | -1.7 | -2.7
2017-03-30 13:00 |  | 24.8 | 1014.013 | -2.6 | -4.5
2017-03-30 14:00 |  | 24.9 | 1013 | -4.2 | -4.6
2017-03-30 15:00 |  | 22 | 1011.987 | -2.4 | -4.8
2017-03-30 16:00 |  | 20.4 | 1011.987 | -3.6 | -4.3
2017-03-30 17:00 |  | 18.1 | 1011.987 | -4.2 | -4.9
2017-03-30 18:00 |  | 17 | 1013 | -3.8 | -3.9
2017-03-30 19:00 |  | 15.5 | 1011.987 | -4.7 | -4.9
2017-03-30 20:00 |  | 16.4 | 1011.987 | -3.4 | -2.7
2017-03-30 21:00 |  | 15.1 | 1009.961 | -2.5 | -6
2017-03-30 22:00 |  | 14.6 | 1009.961 | -4.6 | -4.8
2017-03-30 23:00 |  | 14.1 | 1008.948 | -4.1 | -5.9
2017-03-31 |  | 12.9 | 1007.935 | -6.4 | -4.9
2017-03-31 01:00 |  | 13 | 1006.922 | -5.6 | -4.4
2017-03-31 02:00 |  | 11.2 | 1005.909 | -4.7 | -5.1
2017-03-31 03:00 |  | 10.9 | 1005.909 | -5.4 | -3.8
2017-03-31 04:00 |  | 10.2 | 1005.909 | -5.1 | -3.8
2017-03-31 05:00 |  | 10.4 | 1005.909 | -2.9 | -2.9
2017-03-31 06:00 |  | 11.8 | 1005.909 | -4.3 | -3.9
2017-03-31 07:00 |  | 12.8 | 1005.909 | -2.5 | -5
2017-03-31 08:00 |  | 13.4 | 1006.922 | -2 | -1.4
2017-03-31 09:00 |  | 15.2 | 1006.922 | -3.9 | -1.1
2017-03-31 10:00 |  | 16.1 | 1005.909 | -2.7 | -1.9
2017-03-31 11:00 |  | 17.2 | 1006.922 | -2.9 | -3
2017-03-31 12:00 |  | 19.4 | 1006.922 | -4 | -0.7
2017-03-31 13:00 |  | 19.4 | 1006.922 | -3.2 | -2.6
2017-03-31 14:00 |  | 18.8 | 1005.909 | -6.2 | -1.4
2017-03-31 15:00 |  | 15.7 | 1005.909 | -1.4 | -1.9
2017-03-31 16:00 |  | 14.3 | 1006.922 | -2.1 | -3.3
2017-03-31 17:00 |  | 13.7 | 1006.922 | -1.8 | -2
2017-03-31 18:00 |  | 10.2 | 1005.909 | -0.7 | -1.8
2017-03-31 19:00 |  | 8.9 | 1005.909 | 0.1 | -2.1
2017-03-31 20:00 |  | 8.2 | 1005.909 | -1.3 | -1.4
2017-03-31 21:00 |  | 7 | 1005.909 | -1.7 | -2.7
2017-03-31 22:00 |  | 6.6 | 1005.909 | -3 | -2
2017-03-31 23:00 |  | 5.6 | 1004.896 | -3.3 | -0.8
2017-04-01 |  | 6.7 | 1004.896 | -3.1 | -3.5
2017-04-01 01:00 |  | 5.9 | 1003.883 | -4 | -2.5
2017-04-01 02:00 |  | 5.5 | 1003.883 | -3.2 | -4.5
2017-04-01 03:00 |  | 6.6 | 1003.883 | -3.2 | -1.6
2017-04-01 04:00 |  | 7.7 | 1003.883 | -3.3 | -3.6
2017-04-01 05:00 |  | 8.6 | 1003.883 | -2.9 | -2.1
2017-04-01 06:00 |  | 10.7 | 1003.883 | -2.4 | -3.5
2017-04-01 07:00 |  | 10 | 1004.896 | -2.5 | -2.1
2017-04-01 08:00 |  | 11.2 | 1005.909 | -3.7 | 0.3
2017-04-01 09:00 |  | 13.3 | 1005.909 | -2.9 | -0.8
2017-04-01 10:00 |  | 13.9 | 1006.922 | -3.5 | -1.1
2017-04-01 11:00 |  | 18.1 | 1006.922 | -5 | -3
2017-04-01 12:00 |  | 16.6 | 1006.922 | -4.3 | -1.9
2017-04-01 13:00 |  | 18.1 | 1006.922 | -3.9 | -1.3
2017-04-01 14:00 |  | 20.8 | 1006.922 | -1.9 | -3.6
2017-04-01 15:00 |  | 19.7 | 1006.922 | -3.7 | -3.3
2017-04-01 16:00 |  | 14 | 1007.935 | -0.9 | -2.3
2017-04-01 17:00 |  | 10.6 | 1008.948 | 0.1 | -1.7
2017-04-01 18:00 |  | 8.6 | 1008.948 | -1.1 | -0.7
2017-04-01 19:00 |  | 6.9 | 1009.961 | -1.8 | -0.9
2017-04-01 20:00 |  | 5.5 | 1009.961 | -2 | -0.8
2017-04-01 21:00 |  | 6.4 | 1010.974 | -2 | -0.6
2017-04-01 22:00 |  | 6.4 | 1011.987 | -2 | -2.7
2017-04-01 23:00 |  | 6.1 | 1011.987 | -1.3 | -3.4

## Results
DateTime | CorrectedValue
2017-01-01
2017-01-01 01:00
2017-01-01 02:00
2017-01-01 03:00
2017-01-01 04:00
2017-01-01 05:00
2017-01-01 06:00
2017-01-01 07:00
2017-01-01 08:00
2017-01-01 09:00
2017-01-01 10:00
2017-01-01 11:00
2017-01-01 12:00
2017-01-01 13:00
2017-01-01 14:00
2017-01-01 15:00
2017-01-01 16:00
2017-01-01 17:00
2017-01-01 18:00
2017-01-01 19:00
2017-01-01 20:00
2017-01-01 21:00
2017-01-01 22:00
2017-01-01 23:00
2017-01-02
2017-01-02 01:00
2017-01-02 02:00
2017-01-02 03:00
2017-01-02 04:00
2017-01-02 05:00
2017-01-02 06:00
2017-01-02 07:00
2017-01-02 08:00
2017-01-02 09:00
2017-01-02 10:00
2017-01-02 11:00
2017-01-02 12:00
2017-01-02 13:00
2017-01-02 14:00
2017-01-02 15:00
2017-01-02 16:00
2017-01-02 17:00
2017-01-02 18:00
2017-01-02 19:00
2017-01-02 20:00
2017-01-02 21:00
2017-01-02 22:00
2017-01-02 23:00
2017-01-03
2017-01-03 01:00
2017-01-03 02:00
2017-01-03 03:00
2017-01-03 04:00
2017-01-03 05:00
2017-01-03 06:00
2017-01-03 07:00
2017-01-03 08:00
2017-01-03 09:00
2017-01-03 10:00
2017-01-03 11:00
2017-01-03 12:00
2017-01-03 13:00
2017-01-03 14:00
2017-01-03 15:00
2017-01-03 16:00
2017-01-03 17:00
2017-01-03 18:00
2017-01-03 19:00
2017-01-03 20:00
2017-01-03 21:00
2017-01-03 22:00
2017-01-03 23:00
2017-01-04
2017-01-04 01:00
2017-01-04 02:00
2017-01-04 03:00
2017-01-04 04:00
2017-01-04 05:00
2017-01-04 06:00
2017-01-04 07:00
2017-01-04 08:00
2017-01-04 09:00
2017-01-04 10:00
2017-01-04 11:00
2017-01-04 12:00
2017-01-04 13:00
2017-01-04 14:00
2017-01-04 15:00
2017-01-04 16:00
2017-01-04 17:00
2017-01-04 18:00
2017-01-04 19:00
2017-01-04 20:00
2017-01-04 21:00
2017-01-04 22:00
2017-01-04 23:00
2017-01-05
2017-01-05 01:00
2017-01-05 02:00
2017-01-05 03:00
2017-01-05 04:00
2017-01-05 05:00
2017-01-05 06:00
2017-01-05 07:00
2017-01-05 08:00
2017-01-05 09:00
2017-01-05 10:00
2017-01-05 11:00
2017-01-05 12:00
2017-01-05 13:00
2017-01-05 14:00
2017-01-05 15:00
2017-01-05 16:00
2017-01-05 17:00
2017-01-05 18:00
2017-01-05 19:00
2017-01-05 20:00
2017-01-05 21:00
2017-01-05 22:00
2017-01-05 23:00
2017-01-06
2017-01-06 01:00
2017-01-06 02:00
2017-01-06 03:00
2017-01-06 04:00
2017-01-06 05:00
2017-01-06 06:00
2017-01-06 07:00
2017-01-06 08:00
2017-01-06 09:00
2017-01-06 10:00
2017-01-06 11:00
2017-01-06 12:00
2017-01-06 13:00
2017-01-06 14:00
2017-01-06 15:00
2017-01-06 16:00
2017-01-06 17:00
2017-01-06 18:00
2017-01-06 19:00
2017-01-06 20:00
2017-01-06 21:00
2017-01-06 22:00
2017-01-06 23:00
2017-01-07
2017-01-07 01:00
2017-01-07 02:00
2017-01-07 03:00
2017-01-07 04:00
2017-01-07 05:00
2017-01-07 06:00
2017-01-07 07:00
2017-01-07 08:00
2017-01-07 09:00
2017-01-07 10:00
2017-01-07 11:00
2017-01-07 12:00
2017-01-07 13:00
2017-01-07 14:00
2017-01-07 15:00
2017-01-07 16:00
2017-01-07 17:00
2017-01-07 18:00
2017-01-07 19:00
2017-01-07 20:00
2017-01-07 21:00
2017-01-07 22:00
2017-01-07 23:00
2017-01-08
2017-01-08 01:00
2017-01-08 02:00
2017-01-08 03:00
2017-01-08 04:00
2017-01-08 05:00
2017-01-08 06:00
2017-01-08 07:00
2017-01-08 08:00
2017-01-08 09:00
2017-01-08 10:00
2017-01-08 11:00
2017-01-08 12:00
2017-01-08 13:00
2017-01-08 14:00
2017-01-08 15:00
2017-01-08 16:00
2017-01-08 17:00
2017-01-08 18:00
2017-01-08 19:00
2017-01-08 20:00
2017-01-08 21:00
2017-01-08 22:00
2017-01-08 23:00
2017-01-09
2017-01-09 01:00
2017-01-09 02:00
2017-01-09 03:00
2017-01-09 04:00
2017-01-09 05:00
2017-01-09 06:00
2017-01-09 07:00
2017-01-09 08:00
2017-01-09 09:00
2017-01-09 10:00
2017-01-09 11:00
2017-01-09 12:00
2017-01-09 13:00
2017-01-09 14:00
2017-01-09 15:00
2017-01-09 16:00
2017-01-09 17:00
2017-01-09 18:00
2017-01-09 19:00
2017-01-09 20:00
2017-01-09 21:00
2017-01-09 22:00
2017-01-09 23:00
2017-01-10
2017-01-10 01:00
2017-01-10 02:00
2017-01-10 03:00
2017-01-10 04:00
2017-01-10 05:00
2017-01-10 06:00
2017-01-10 07:00
2017-01-10 08:00
2017-01-10 09:00
2017-01-10 10:00
2017-01-10 11:00
2017-01-10 12:00
2017-01-10 13:00
2017-01-10 14:00
2017-01-10 15:00
2017-01-10 16:00
2017-01-10 17:00
2017-01-10 18:00
2017-01-10 19:00
2017-01-10 20:00
2017-01-10 21:00
2017-01-10 22:00
2017-01-10 23:00
2017-01-11
2017-01-11 01:00
2017-01-11 02:00
2017-01-11 03:00
2017-01-11 04:00
2017-01-11 05:00
2017-01-11 06:00
2017-01-11 07:00
2017-01-11 08:00
2017-01-11 09:00
2017-01-11 10:00
2017-01-11 11:00
2017-01-11 12:00
2017-01-11 13:00
2017-01-11 14:00
2017-01-11 15:00
2017-01-11 16:00
2017-01-11 17:00
2017-01-11 18:00
2017-01-11 19:00
2017-01-11 20:00
2017-01-11 21:00
2017-01-11 22:00
2017-01-11 23:00
2017-01-12
2017-01-12 01:00
2017-01-12 02:00
2017-01-12 03:00
2017-01-12 04:00
2017-01-12 05:00
2017-01-12 06:00
2017-01-12 07:00
2017-01-12 08:00
2017-01-12 09:00
2017-01-12 10:00
2017-01-12 11:00
2017-01-12 12:00
2017-01-12 13:00
2017-01-12 14:00
2017-01-12 15:00
2017-01-12 16:00
2017-01-12 17:00
2017-01-12 18:00
2017-01-12 19:00
2017-01-12 20:00
2017-01-12 21:00
2017-01-12 22:00
2017-01-12 23:00
2017-01-13
2017-01-13 01:00
2017-01-13 02:00
2017-01-13 03:00
2017-01-13 04:00
2017-01-13 05:00
2017-01-13 06:00
2017-01-13 07:00
2017-01-13 08:00
2017-01-13 09:00
2017-01-13 10:00
2017-01-13 11:00
2017-01-13 12:00
2017-01-13 13:00
2017-01-13 14:00
2017-01-13 15:00
2017-01-13 16:00
2017-01-13 17:00
2017-01-13 18:00
2017-01-13 19:00
2017-01-13 20:00
2017-01-13 21:00
2017-01-13 22:00
2017-01-13 23:00
2017-01-14
2017-01-14 01:00
2017-01-14 02:00
2017-01-14 03:00
2017-01-14 04:00
2017-01-14 05:00
2017-01-14 06:00
2017-01-14 07:00
2017-01-14 08:00
2017-01-14 09:00
2017-01-14 10:00
2017-01-14 11:00
2017-01-14 12:00
2017-01-14 13:00
2017-01-14 14:00
2017-01-14 15:00
2017-01-14 16:00
2017-01-14 17:00
2017-01-14 18:00
2017-01-14 19:00
2017-01-14 20:00
2017-01-14 21:00
2017-01-14 22:00
2017-01-14 23:00
2017-01-15
2017-01-15 01:00
2017-01-15 02:00
2017-01-15 03:00
2017-01-15 04:00
2017-01-15 05:00
2017-01-15 06:00
2017-01-15 07:00
2017-01-15 08:00
2017-01-15 09:00
2017-01-15 10:00
2017-01-15 11:00
2017-01-15 12:00
2017-01-15 13:00
2017-01-15 14:00
2017-01-15 15:00
2017-01-15 16:00
2017-01-15 17:00
2017-01-15 18:00
2017-01-15 19:00
2017-01-15 20:00
2017-01-15 21:00
2017-01-15 22:00
2017-01-15 23:00
2017-01-16
2017-01-16 01:00
2017-01-16 02:00
2017-01-16 03:00
2017-01-16 04:00
2017-01-16 05:00
2017-01-16 06:00
2017-01-16 07:00
2017-01-16 08:00
2017-01-16 09:00
2017-01-16 10:00
2017-01-16 11:00
2017-01-16 12:00
2017-01-16 13:00
2017-01-16 14:00
2017-01-16 15:00
2017-01-16 16:00
2017-01-16 17:00
2017-01-16 18:00
2017-01-16 19:00
2017-01-16 20:00
2017-01-16 21:00
2017-01-16 22:00
2017-01-16 23:00
2017-01-17
2017-01-17 01:00
2017-01-17 02:00
2017-01-17 03:00
2017-01-17 04:00
2017-01-17 05:00
2017-01-17 06:00
2017-01-17 07:00
2017-01-17 08:00
2017-01-17 09:00
2017-01-17 10:00
2017-01-17 11:00
2017-01-17 12:00
2017-01-17 13:00
2017-01-17 14:00
2017-01-17 15:00
2017-01-17 16:00
2017-01-17 17:00
2017-01-17 18:00
2017-01-17 19:00
2017-01-17 20:00
2017-01-17 21:00
2017-01-17 22:00
2017-01-17 23:00
2017-01-18
2017-01-18 01:00
2017-01-18 02:00
2017-01-18 03:00
2017-01-18 04:00
2017-01-18 05:00
2017-01-18 06:00
2017-01-18 07:00
2017-01-18 08:00
2017-01-18 09:00
2017-01-18 10:00
2017-01-18 11:00
2017-01-18 12:00
2017-01-18 13:00
2017-01-18 14:00
2017-01-18 15:00
2017-01-18 16:00
2017-01-18 17:00
2017-01-18 18:00
2017-01-18 19:00
2017-01-18 20:00
2017-01-18 21:00
2017-01-18 22:00
2017-01-18 23:00
2017-01-19
2017-01-19 01:00
2017-01-19 02:00
2017-01-19 03:00
2017-01-19 04:00
2017-01-19 05:00
2017-01-19 06:00
2017-01-19 07:00
2017-01-19 08:00
2017-01-19 09:00
2017-01-19 10:00
2017-01-19 11:00
2017-01-19 12:00
2017-01-19 13:00
2017-01-19 14:00
2017-01-19 15:00
2017-01-19 16:00
2017-01-19 17:00
2017-01-19 18:00
2017-01-19 19:00
2017-01-19 20:00
2017-01-19 21:00
2017-01-19 22:00
2017-01-19 23:00
2017-01-20
2017-01-20 01:00
2017-01-20 02:00
2017-01-20 03:00
2017-01-20 04:00
2017-01-20 05:00
2017-01-20 06:00
2017-01-20 07:00
2017-01-20 08:00
2017-01-20 09:00
2017-01-20 10:00
2017-01-20 11:00
2017-01-20 12:00
2017-01-20 13:00
2017-01-20 14:00
2017-01-20 15:00
2017-01-20 16:00
2017-01-20 17:00
2017-01-20 18:00
2017-01-20 19:00
2017-01-20 20:00
2017-01-20 21:00
2017-01-20 22:00
2017-01-20 23:00
2017-01-21
2017-01-21 01:00
2017-01-21 02:00
2017-01-21 03:00
2017-01-21 04:00
2017-01-21 05:00
2017-01-21 06:00
2017-01-21 07:00
2017-01-21 08:00
2017-01-21 09:00
2017-01-21 10:00
2017-01-21 11:00
2017-01-21 12:00
2017-01-21 13:00
2017-01-21 14:00
2017-01-21 15:00
2017-01-21 16:00
2017-01-21 17:00
2017-01-21 18:00
2017-01-21 19:00
2017-01-21 20:00
2017-01-21 21:00
2017-01-21 22:00
2017-01-21 23:00
2017-01-22
2017-01-22 01:00
2017-01-22 02:00
2017-01-22 03:00
2017-01-22 04:00
2017-01-22 05:00
2017-01-22 06:00
2017-01-22 07:00
2017-01-22 08:00
2017-01-22 09:00
2017-01-22 10:00
2017-01-22 11:00
2017-01-22 12:00
2017-01-22 13:00
2017-01-22 14:00
2017-01-22 15:00
2017-01-22 16:00
2017-01-22 17:00
2017-01-22 18:00
2017-01-22 19:00
2017-01-22 20:00
2017-01-22 21:00
2017-01-22 22:00
2017-01-22 23:00
2017-01-23
2017-01-23 01:00
2017-01-23 02:00
2017-01-23 03:00
2017-01-23 04:00
2017-01-23 05:00
2017-01-23 06:00
2017-01-23 07:00
2017-01-23 08:00
2017-01-23 09:00
2017-01-23 10:00
2017-01-23 11:00
2017-01-23 12:00
2017-01-23 13:00
2017-01-23 14:00
2017-01-23 15:00
2017-01-23 16:00
2017-01-23 17:00
2017-01-23 18:00
2017-01-23 19:00
2017-01-23 20:00
2017-01-23 21:00
2017-01-23 22:00
2017-01-23 23:00
2017-01-24
2017-01-24 01:00
2017-01-24 02:00
2017-01-24 03:00
2017-01-24 04:00
2017-01-24 05:00
2017-01-24 06:00
2017-01-24 07:00
2017-01-24 08:00
2017-01-24 09:00
2017-01-24 10:00
2017-01-24 11:00
2017-01-24 12:00
2017-01-24 13:00
2017-01-24 14:00
2017-01-24 15:00
2017-01-24 16:00
2017-01-24 17:00
2017-01-24 18:00
2017-01-24 19:00
2017-01-24 20:00
2017-01-24 21:00
2017-01-24 22:00
2017-01-24 23:00
2017-01-25
2017-01-25 01:00
2017-01-25 02:00
2017-01-25 03:00
2017-01-25 04:00
2017-01-25 05:00
2017-01-25 06:00
2017-01-25 07:00
2017-01-25 08:00
2017-01-25 09:00
2017-01-25 10:00
2017-01-25 11:00
2017-01-25 12:00
2017-01-25 13:00
2017-01-25 14:00
2017-01-25 15:00
2017-01-25 16:00
2017-01-25 17:00
2017-01-25 18:00
2017-01-25 19:00
2017-01-25 20:00
2017-01-25 21:00
2017-01-25 22:00
2017-01-25 23:00
2017-01-26
2017-01-26 01:00
2017-01-26 02:00
2017-01-26 03:00
2017-01-26 04:00
2017-01-26 05:00
2017-01-26 06:00
2017-01-26 07:00
2017-01-26 08:00
2017-01-26 09:00
2017-01-26 10:00
2017-01-26 11:00
2017-01-26 12:00
2017-01-26 13:00
2017-01-26 14:00
2017-01-26 15:00
2017-01-26 16:00
2017-01-26 17:00
2017-01-26 18:00
2017-01-26 19:00
2017-01-26 20:00
2017-01-26 21:00
2017-01-26 22:00
2017-01-26 23:00
2017-01-27
2017-01-27 01:00
2017-01-27 02:00
2017-01-27 03:00
2017-01-27 04:00
2017-01-27 05:00
2017-01-27 06:00
2017-01-27 07:00
2017-01-27 08:00
2017-01-27 09:00
2017-01-27 10:00
2017-01-27 11:00
2017-01-27 12:00
2017-01-27 13:00
2017-01-27 14:00
2017-01-27 15:00
2017-01-27 16:00
2017-01-27 17:00
2017-01-27 18:00
2017-01-27 19:00
2017-01-27 20:00
2017-01-27 21:00
2017-01-27 22:00
2017-01-27 23:00
2017-01-28
2017-01-28 01:00
2017-01-28 02:00
2017-01-28 03:00
2017-01-28 04:00
2017-01-28 05:00
2017-01-28 06:00
2017-01-28 07:00
2017-01-28 08:00
2017-01-28 09:00
2017-01-28 10:00
2017-01-28 11:00
2017-01-28 12:00
2017-01-28 13:00
2017-01-28 14:00
2017-01-28 15:00
2017-01-28 16:00
2017-01-28 17:00
2017-01-28 18:00
2017-01-28 19:00
2017-01-28 20:00
2017-01-28 21:00
2017-01-28 22:00
2017-01-28 23:00
2017-01-29
2017-01-29 01:00
2017-01-29 02:00
2017-01-29 03:00
2017-01-29 04:00
2017-01-29 05:00
2017-01-29 06:00
2017-01-29 07:00
2017-01-29 08:00
2017-01-29 09:00
2017-01-29 10:00
2017-01-29 11:00
2017-01-29 12:00
2017-01-29 13:00
2017-01-29 14:00
2017-01-29 15:00
2017-01-29 16:00
2017-01-29 17:00
2017-01-29 18:00
2017-01-29 19:00
2017-01-29 20:00
2017-01-29 21:00
2017-01-29 22:00
2017-01-29 23:00
2017-01-30
2017-01-30 01:00
2017-01-30 02:00
2017-01-30 03:00
2017-01-30 04:00
2017-01-30 05:00
2017-01-30 06:00
2017-01-30 07:00
2017-01-30 08:00
2017-01-30 09:00
2017-01-30 10:00
2017-01-30 11:00
2017-01-30 12:00
2017-01-30 13:00
2017-01-30 14:00
2017-01-30 15:00
2017-01-30 16:00
2017-01-30 17:00
2017-01-30 18:00
2017-01-30 19:00
2017-01-30 20:00
2017-01-30 21:00
2017-01-30 22:00
2017-01-30 23:00
2017-01-31
2017-01-31 01:00
2017-01-31 02:00
2017-01-31 03:00
2017-01-31 04:00
2017-01-31 05:00
2017-01-31 06:00
2017-01-31 07:00
2017-01-31 08:00
2017-01-31 09:00
2017-01-31 10:00
2017-01-31 11:00
2017-01-31 12:00
2017-01-31 13:00
2017-01-31 14:00
2017-01-31 15:00
2017-01-31 16:00
2017-01-31 17:00
2017-01-31 18:00
2017-01-31 19:00
2017-01-31 20:00
2017-01-31 21:00
2017-01-31 22:00
2017-01-31 23:00
2017-02-01
2017-02-01 01:00
2017-02-01 02:00
2017-02-01 03:00
2017-02-01 04:00
2017-02-01 05:00
2017-02-01 06:00
2017-02-01 07:00
2017-02-01 08:00
2017-02-01 09:00
2017-02-01 10:00
2017-02-01 11:00
2017-02-01 12:00
2017-02-01 13:00
2017-02-01 14:00
2017-02-01 15:00
2017-02-01 16:00
2017-02-01 17:00
2017-02-01 18:00
2017-02-01 19:00
2017-02-01 20:00
2017-02-01 21:00
2017-02-01 22:00
2017-02-01 23:00
2017-02-02
2017-02-02 01:00
2017-02-02 02:00
2017-02-02 03:00
2017-02-02 04:00
2017-02-02 05:00
2017-02-02 06:00
2017-02-02 07:00
2017-02-02 08:00
2017-02-02 09:00
2017-02-02 10:00
2017-02-02 11:00
2017-02-02 12:00
2017-02-02 13:00
2017-02-02 14:00
2017-02-02 15:00
2017-02-02 16:00
2017-02-02 17:00
2017-02-02 18:00
2017-02-02 19:00
2017-02-02 20:00
2017-02-02 21:00
2017-02-02 22:00
2017-02-02 23:00
2017-02-03
2017-02-03 01:00
2017-02-03 02:00
2017-02-03 03:00
2017-02-03 04:00
2017-02-03 05:00
2017-02-03 06:00
2017-02-03 07:00
2017-02-03 08:00
2017-02-03 09:00
2017-02-03 10:00
2017-02-03 11:00
2017-02-03 12:00
2017-02-03 13:00
2017-02-03 14:00
2017-02-03 15:00
2017-02-03 16:00
2017-02-03 17:00
2017-02-03 18:00
2017-02-03 19:00
2017-02-03 20:00
2017-02-03 21:00
2017-02-03 22:00
2017-02-03 23:00
2017-02-04
2017-02-04 01:00
2017-02-04 02:00
2017-02-04 03:00
2017-02-04 04:00
2017-02-04 05:00
2017-02-04 06:00
2017-02-04 07:00
2017-02-04 08:00
2017-02-04 09:00
2017-02-04 10:00
2017-02-04 11:00
2017-02-04 12:00
2017-02-04 13:00
2017-02-04 14:00
2017-02-04 15:00
2017-02-04 16:00
2017-02-04 17:00
2017-02-04 18:00
2017-02-04 19:00
2017-02-04 20:00
2017-02-04 21:00
2017-02-04 22:00
2017-02-04 23:00
2017-02-05
2017-02-05 01:00
2017-02-05 02:00
2017-02-05 03:00
2017-02-05 04:00
2017-02-05 05:00
2017-02-05 06:00
2017-02-05 07:00
2017-02-05 08:00
2017-02-05 09:00
2017-02-05 10:00
2017-02-05 11:00
2017-02-05 12:00
2017-02-05 13:00
2017-02-05 14:00
2017-02-05 15:00
2017-02-05 16:00
2017-02-05 17:00
2017-02-05 18:00
2017-02-05 19:00
2017-02-05 20:00
2017-02-05 21:00
2017-02-05 22:00
2017-02-05 23:00
2017-02-06
2017-02-06 01:00
2017-02-06 02:00
2017-02-06 03:00
2017-02-06 04:00
2017-02-06 05:00
2017-02-06 06:00
2017-02-06 07:00
2017-02-06 08:00
2017-02-06 09:00
2017-02-06 10:00
2017-02-06 11:00
2017-02-06 12:00
2017-02-06 13:00
2017-02-06 14:00
2017-02-06 15:00
2017-02-06 16:00
2017-02-06 17:00
2017-02-06 18:00
2017-02-06 19:00
2017-02-06 20:00
2017-02-06 21:00
2017-02-06 22:00
2017-02-06 23:00
2017-02-07
2017-02-07 01:00
2017-02-07 02:00
2017-02-07 03:00
2017-02-07 04:00
2017-02-07 05:00
2017-02-07 06:00
2017-02-07 07:00
2017-02-07 08:00
2017-02-07 09:00
2017-02-07 10:00
2017-02-07 11:00
2017-02-07 12:00
2017-02-07 13:00
2017-02-07 14:00
2017-02-07 15:00
2017-02-07 16:00
2017-02-07 17:00
2017-02-07 18:00
2017-02-07 19:00
2017-02-07 20:00
2017-02-07 21:00
2017-02-07 22:00
2017-02-07 23:00
2017-02-08
2017-02-08 01:00
2017-02-08 02:00
2017-02-08 03:00
2017-02-08 04:00
2017-02-08 05:00
2017-02-08 06:00
2017-02-08 07:00
2017-02-08 08:00
2017-02-08 09:00
2017-02-08 10:00
2017-02-08 11:00
2017-02-08 12:00
2017-02-08 13:00
2017-02-08 14:00
2017-02-08 15:00
2017-02-08 16:00
2017-02-08 17:00
2017-02-08 18:00
2017-02-08 19:00
2017-02-08 20:00
2017-02-08 21:00
2017-02-08 22:00
2017-02-08 23:00
2017-02-09
2017-02-09 01:00
2017-02-09 02:00
2017-02-09 03:00
2017-02-09 04:00
2017-02-09 05:00
2017-02-09 06:00
2017-02-09 07:00
2017-02-09 08:00
2017-02-09 09:00
2017-02-09 10:00
2017-02-09 11:00
2017-02-09 12:00
2017-02-09 13:00
2017-02-09 14:00
2017-02-09 15:00
2017-02-09 16:00
2017-02-09 17:00
2017-02-09 18:00
2017-02-09 19:00
2017-02-09 20:00
2017-02-09 21:00
2017-02-09 22:00
2017-02-09 23:00
2017-02-10
2017-02-10 01:00
2017-02-10 02:00
2017-02-10 03:00
2017-02-10 04:00
2017-02-10 05:00
2017-02-10 06:00
2017-02-10 07:00
2017-02-10 08:00
2017-02-10 09:00
2017-02-10 10:00
2017-02-10 11:00
2017-02-10 12:00
2017-02-10 13:00
2017-02-10 14:00
2017-02-10 15:00
2017-02-10 16:00
2017-02-10 17:00
2017-02-10 18:00
2017-02-10 19:00
2017-02-10 20:00
2017-02-10 21:00
2017-02-10 22:00
2017-02-10 23:00
2017-02-11
2017-02-11 01:00
2017-02-11 02:00
2017-02-11 03:00
2017-02-11 04:00
2017-02-11 05:00
2017-02-11 06:00
2017-02-11 07:00
2017-02-11 08:00
2017-02-11 09:00
2017-02-11 10:00
2017-02-11 11:00
2017-02-11 12:00
2017-02-11 13:00
2017-02-11 14:00
2017-02-11 15:00
2017-02-11 16:00
2017-02-11 17:00
2017-02-11 18:00
2017-02-11 19:00
2017-02-11 20:00
2017-02-11 21:00
2017-02-11 22:00
2017-02-11 23:00
2017-02-12
2017-02-12 01:00
2017-02-12 02:00
2017-02-12 03:00
2017-02-12 04:00
2017-02-12 05:00
2017-02-12 06:00
2017-02-12 07:00
2017-02-12 08:00
2017-02-12 09:00
2017-02-12 10:00
2017-02-12 11:00
2017-02-12 12:00
2017-02-12 13:00
2017-02-12 14:00
2017-02-12 15:00
2017-02-12 16:00
2017-02-12 17:00
2017-02-12 18:00
2017-02-12 19:00
2017-02-12 20:00
2017-02-12 21:00
2017-02-12 22:00
2017-02-12 23:00
2017-02-13
2017-02-13 01:00
2017-02-13 02:00
2017-02-13 03:00
2017-02-13 04:00
2017-02-13 05:00
2017-02-13 06:00
2017-02-13 07:00
2017-02-13 08:00
2017-02-13 09:00
2017-02-13 10:00
2017-02-13 11:00
2017-02-13 12:00
2017-02-13 13:00
2017-02-13 14:00
2017-02-13 15:00
2017-02-13 16:00
2017-02-13 17:00
2017-02-13 18:00
2017-02-13 19:00
2017-02-13 20:00
2017-02-13 21:00
2017-02-13 22:00
2017-02-13 23:00
2017-02-14
2017-02-14 01:00
2017-02-14 02:00
2017-02-14 03:00
2017-02-14 04:00
2017-02-14 05:00
2017-02-14 06:00
2017-02-14 07:00
2017-02-14 08:00
2017-02-14 09:00
2017-02-14 10:00
2017-02-14 11:00
2017-02-14 12:00
2017-02-14 13:00
2017-02-14 14:00
2017-02-14 15:00
2017-02-14 16:00
2017-02-14 17:00
2017-02-14 18:00
2017-02-14 19:00
2017-02-14 20:00
2017-02-14 21:00
2017-02-14 22:00
2017-02-14 23:00
2017-02-15
2017-02-15 01:00
2017-02-15 02:00
2017-02-15 03:00
2017-02-15 04:00
2017-02-15 05:00
2017-02-15 06:00
2017-02-15 07:00
2017-02-15 08:00
2017-02-15 09:00
2017-02-15 10:00
2017-02-15 11:00
2017-02-15 12:00
2017-02-15 13:00
2017-02-15 14:00
2017-02-15 15:00
2017-02-15 16:00
2017-02-15 17:00
2017-02-15 18:00
2017-02-15 19:00
2017-02-15 20:00
2017-02-15 21:00
2017-02-15 22:00
2017-02-15 23:00
2017-02-16
2017-02-16 01:00
2017-02-16 02:00
2017-02-16 03:00
2017-02-16 04:00
2017-02-16 05:00
2017-02-16 06:00
2017-02-16 07:00
2017-02-16 08:00
2017-02-16 09:00
2017-02-16 10:00
2017-02-16 11:00
2017-02-16 12:00
2017-02-16 13:00
2017-02-16 14:00
2017-02-16 15:00
2017-02-16 16:00
2017-02-16 17:00
2017-02-16 18:00
2017-02-16 19:00
2017-02-16 20:00
2017-02-16 21:00
2017-02-16 22:00
2017-02-16 23:00
2017-02-17
2017-02-17 01:00
2017-02-17 02:00
2017-02-17 03:00
2017-02-17 04:00
2017-02-17 05:00
2017-02-17 06:00
2017-02-17 07:00
2017-02-17 08:00
2017-02-17 09:00
2017-02-17 10:00
2017-02-17 11:00
2017-02-17 12:00
2017-02-17 13:00
2017-02-17 14:00
2017-02-17 15:00
2017-02-17 16:00
2017-02-17 17:00
2017-02-17 18:00
2017-02-17 19:00
2017-02-17 20:00
2017-02-17 21:00
2017-02-17 22:00
2017-02-17 23:00
2017-02-18
2017-02-18 01:00
2017-02-18 02:00
2017-02-18 03:00
2017-02-18 04:00
2017-02-18 05:00
2017-02-18 06:00
2017-02-18 07:00
2017-02-18 08:00
2017-02-18 09:00
2017-02-18 10:00
2017-02-18 11:00
2017-02-18 12:00
2017-02-18 13:00
2017-02-18 14:00
2017-02-18 15:00
2017-02-18 16:00
2017-02-18 17:00
2017-02-18 18:00
2017-02-18 19:00
2017-02-18 20:00
2017-02-18 21:00
2017-02-18 22:00
2017-02-18 23:00
2017-02-19
2017-02-19 01:00
2017-02-19 02:00
2017-02-19 03:00
2017-02-19 04:00
2017-02-19 05:00
2017-02-19 06:00
2017-02-19 07:00
2017-02-19 08:00
2017-02-19 09:00
2017-02-19 10:00
2017-02-19 11:00
2017-02-19 12:00
2017-02-19 13:00
2017-02-19 14:00
2017-02-19 15:00
2017-02-19 16:00
2017-02-19 17:00
2017-02-19 18:00
2017-02-19 19:00
2017-02-19 20:00
2017-02-19 21:00
2017-02-19 22:00
2017-02-19 23:00
2017-02-20
2017-02-20 01:00
2017-02-20 02:00
2017-02-20 03:00
2017-02-20 04:00
2017-02-20 05:00
2017-02-20 06:00
2017-02-20 07:00
2017-02-20 08:00
2017-02-20 09:00
2017-02-20 10:00
2017-02-20 11:00
2017-02-20 12:00
2017-02-20 13:00
2017-02-20 14:00
2017-02-20 15:00
2017-02-20 16:00
2017-02-20 17:00
2017-02-20 18:00
2017-02-20 19:00
2017-02-20 20:00
2017-02-20 21:00
2017-02-20 22:00
2017-02-20 23:00
2017-02-21
2017-02-21 01:00
2017-02-21 02:00
2017-02-21 03:00
2017-02-21 04:00
2017-02-21 05:00
2017-02-21 06:00
2017-02-21 07:00
2017-02-21 08:00
2017-02-21 09:00
2017-02-21 10:00
2017-02-21 11:00
2017-02-21 12:00
2017-02-21 13:00
2017-02-21 14:00
2017-02-21 15:00
2017-02-21 16:00
2017-02-21 17:00
2017-02-21 18:00
2017-02-21 19:00
2017-02-21 20:00
2017-02-21 21:00
2017-02-21 22:00
2017-02-21 23:00
2017-02-22
2017-02-22 01:00
2017-02-22 02:00
2017-02-22 03:00
2017-02-22 04:00
2017-02-22 05:00
2017-02-22 06:00
2017-02-22 07:00
2017-02-22 08:00
2017-02-22 09:00
2017-02-22 10:00
2017-02-22 11:00
2017-02-22 12:00
2017-02-22 13:00
2017-02-22 14:00
2017-02-22 15:00
2017-02-22 16:00
2017-02-22 17:00
2017-02-22 18:00
2017-02-22 19:00
2017-02-22 20:00
2017-02-22 21:00
2017-02-22 22:00
2017-02-22 23:00
2017-02-23
2017-02-23 01:00
2017-02-23 02:00
2017-02-23 03:00
2017-02-23 04:00
2017-02-23 05:00
2017-02-23 06:00
2017-02-23 07:00
2017-02-23 08:00
2017-02-23 09:00
2017-02-23 10:00
2017-02-23 11:00
2017-02-23 12:00
2017-02-23 13:00
2017-02-23 14:00
2017-02-23 15:00
2017-02-23 16:00
2017-02-23 17:00
2017-02-23 18:00
2017-02-23 19:00
2017-02-23 20:00
2017-02-23 21:00
2017-02-23 22:00
2017-02-23 23:00
2017-02-24
2017-02-24 01:00
2017-02-24 02:00
2017-02-24 03:00
2017-02-24 04:00
2017-02-24 05:00
2017-02-24 06:00
2017-02-24 07:00
2017-02-24 08:00
2017-02-24 09:00
2017-02-24 10:00
2017-02-24 11:00
2017-02-24 12:00
2017-02-24 13:00
2017-02-24 14:00
2017-02-24 15:00
2017-02-24 16:00
2017-02-24 17:00
2017-02-24 18:00
2017-02-24 19:00
2017-02-24 20:00
2017-02-24 21:00
2017-02-24 22:00
2017-02-24 23:00
2017-02-25
2017-02-25 01:00
2017-02-25 02:00
2017-02-25 03:00
2017-02-25 04:00
2017-02-25 05:00
2017-02-25 06:00
2017-02-25 07:00
2017-02-25 08:00
2017-02-25 09:00
2017-02-25 10:00
2017-02-25 11:00
2017-02-25 12:00
2017-02-25 13:00
2017-02-25 14:00
2017-02-25 15:00
2017-02-25 16:00
2017-02-25 17:00
2017-02-25 18:00
2017-02-25 19:00
2017-02-25 20:00
2017-02-25 21:00
2017-02-25 22:00
2017-02-25 23:00
2017-02-26
2017-02-26 01:00
2017-02-26 02:00
2017-02-26 03:00
2017-02-26 04:00
2017-02-26 05:00
2017-02-26 06:00
2017-02-26 07:00
2017-02-26 08:00
2017-02-26 09:00
2017-02-26 10:00
2017-02-26 11:00
2017-02-26 12:00
2017-02-26 13:00
2017-02-26 14:00
2017-02-26 15:00
2017-02-26 16:00
2017-02-26 17:00
2017-02-26 18:00
2017-02-26 19:00
2017-02-26 20:00
2017-02-26 21:00
2017-02-26 22:00
2017-02-26 23:00
2017-02-27
2017-02-27 01:00
2017-02-27 02:00
2017-02-27 03:00
2017-02-27 04:00
2017-02-27 05:00
2017-02-27 06:00
2017-02-27 07:00
2017-02-27 08:00
2017-02-27 09:00
2017-02-27 10:00
2017-02-27 11:00
2017-02-27 12:00
2017-02-27 13:00
2017-02-27 14:00
2017-02-27 15:00
2017-02-27 16:00
2017-02-27 17:00
2017-02-27 18:00
2017-02-27 19:00
2017-02-27 20:00
2017-02-27 21:00
2017-02-27 22:00
2017-02-27 23:00
2017-02-28
2017-02-28 01:00
2017-02-28 02:00
2017-02-28 03:00
2017-02-28 04:00
2017-02-28 05:00
2017-02-28 06:00
2017-02-28 07:00
2017-02-28 08:00
2017-02-28 09:00
2017-02-28 10:00
2017-02-28 11:00
2017-02-28 12:00
2017-02-28 13:00
2017-02-28 14:00
2017-02-28 15:00
2017-02-28 16:00
2017-02-28 17:00
2017-02-28 18:00
2017-02-28 19:00
2017-02-28 20:00
2017-02-28 21:00
2017-02-28 22:00
2017-02-28 23:00
2017-03-01
2017-03-01 01:00
2017-03-01 02:00
2017-03-01 03:00
2017-03-01 04:00
2017-03-01 05:00
2017-03-01 06:00
2017-03-01 07:00
2017-03-01 08:00
2017-03-01 09:00
2017-03-01 10:00
2017-03-01 11:00
2017-03-01 12:00
2017-03-01 13:00
2017-03-01 14:00
2017-03-01 15:00
2017-03-01 16:00
2017-03-01 17:00
2017-03-01 18:00
2017-03-01 19:00
2017-03-01 20:00
2017-03-01 21:00
2017-03-01 22:00
2017-03-01 23:00
2017-03-02
2017-03-02 01:00
2017-03-02 02:00
2017-03-02 03:00
2017-03-02 04:00
2017-03-02 05:00
2017-03-02 06:00
2017-03-02 07:00
2017-03-02 08:00
2017-03-02 09:00
2017-03-02 10:00
2017-03-02 11:00
2017-03-02 12:00
2017-03-02 13:00
2017-03-02 14:00
2017-03-02 15:00
2017-03-02 16:00
2017-03-02 17:00
2017-03-02 18:00
2017-03-02 19:00
2017-03-02 20:00
2017-03-02 21:00
2017-03-02 22:00
2017-03-02 23:00
2017-03-03
2017-03-03 01:00
2017-03-03 02:00
2017-03-03 03:00
2017-03-03 04:00
2017-03-03 05:00
2017-03-03 06:00
2017-03-03 07:00
2017-03-03 08:00
2017-03-03 09:00
2017-03-03 10:00
2017-03-03 11:00
2017-03-03 12:00
2017-03-03 13:00
2017-03-03 14:00
2017-03-03 15:00
2017-03-03 16:00
2017-03-03 17:00
2017-03-03 18:00
2017-03-03 19:00
2017-03-03 20:00
2017-03-03 21:00
2017-03-03 22:00
2017-03-03 23:00
2017-03-04
2017-03-04 01:00
2017-03-04 02:00
2017-03-04 03:00
2017-03-04 04:00
2017-03-04 05:00
2017-03-04 06:00
2017-03-04 07:00
2017-03-04 08:00
2017-03-04 09:00
2017-03-04 10:00
2017-03-04 11:00
2017-03-04 12:00
2017-03-04 13:00
2017-03-04 14:00
2017-03-04 15:00
2017-03-04 16:00
2017-03-04 17:00
2017-03-04 18:00
2017-03-04 19:00
2017-03-04 20:00
2017-03-04 21:00
2017-03-04 22:00
2017-03-04 23:00
2017-03-05
2017-03-05 01:00
2017-03-05 02:00
2017-03-05 03:00
2017-03-05 04:00
2017-03-05 05:00
2017-03-05 06:00
2017-03-05 07:00
2017-03-05 08:00
2017-03-05 09:00
2017-03-05 10:00
2017-03-05 11:00
2017-03-05 12:00
2017-03-05 13:00
2017-03-05 14:00
2017-03-05 15:00
2017-03-05 16:00
2017-03-05 17:00
2017-03-05 18:00
2017-03-05 19:00
2017-03-05 20:00
2017-03-05 21:00
2017-03-05 22:00
2017-03-05 23:00
2017-03-06
2017-03-06 01:00
2017-03-06 02:00
2017-03-06 03:00
2017-03-06 04:00
2017-03-06 05:00
2017-03-06 06:00
2017-03-06 07:00
2017-03-06 08:00
2017-03-06 09:00
2017-03-06 10:00
2017-03-06 11:00
2017-03-06 12:00
2017-03-06 13:00
2017-03-06 14:00
2017-03-06 15:00
2017-03-06 16:00
2017-03-06 17:00
2017-03-06 18:00
2017-03-06 19:00
2017-03-06 20:00
2017-03-06 21:00
2017-03-06 22:00
2017-03-06 23:00
2017-03-07
2017-03-07 01:00
2017-03-07 02:00
2017-03-07 03:00
2017-03-07 04:00
2017-03-07 05:00
2017-03-07 06:00
2017-03-07 07:00
2017-03-07 08:00
2017-03-07 09:00
2017-03-07 10:00
2017-03-07 11:00
2017-03-07 12:00
2017-03-07 13:00
2017-03-07 14:00
2017-03-07 15:00
2017-03-07 16:00
2017-03-07 17:00
2017-03-07 18:00
2017-03-07 19:00
2017-03-07 20:00
2017-03-07 21:00
2017-03-07 22:00
2017-03-07 23:00
2017-03-08
2017-03-08 01:00
2017-03-08 02:00
2017-03-08 03:00
2017-03-08 04:00
2017-03-08 05:00
2017-03-08 06:00
2017-03-08 07:00
2017-03-08 08:00
2017-03-08 09:00
2017-03-08 10:00
2017-03-08 11:00
2017-03-08 12:00
2017-03-08 13:00
2017-03-08 14:00
2017-03-08 15:00
2017-03-08 16:00
2017-03-08 17:00
2017-03-08 18:00
2017-03-08 19:00
2017-03-08 20:00
2017-03-08 21:00
2017-03-08 22:00
2017-03-08 23:00
2017-03-09
2017-03-09 01:00
2017-03-09 02:00
2017-03-09 03:00
2017-03-09 04:00
2017-03-09 05:00
2017-03-09 06:00
2017-03-09 07:00
2017-03-09 08:00
2017-03-09 09:00
2017-03-09 10:00
2017-03-09 11:00
2017-03-09 12:00
2017-03-09 13:00
2017-03-09 14:00
2017-03-09 15:00
2017-03-09 16:00
2017-03-09 17:00
2017-03-09 18:00
2017-03-09 19:00
2017-03-09 20:00
2017-03-09 21:00
2017-03-09 22:00
2017-03-09 23:00
2017-03-10
2017-03-10 01:00
2017-03-10 02:00
2017-03-10 03:00
2017-03-10 04:00
2017-03-10 05:00
2017-03-10 06:00
2017-03-10 07:00
2017-03-10 08:00
2017-03-10 09:00
2017-03-10 10:00
2017-03-10 11:00
2017-03-10 12:00
2017-03-10 13:00
2017-03-10 14:00
2017-03-10 15:00
2017-03-10 16:00
2017-03-10 17:00
2017-03-10 18:00
2017-03-10 19:00
2017-03-10 20:00
2017-03-10 21:00
2017-03-10 22:00
2017-03-10 23:00
2017-03-11
2017-03-11 01:00
2017-03-11 02:00
2017-03-11 03:00
2017-03-11 04:00
2017-03-11 05:00
2017-03-11 06:00
2017-03-11 07:00
2017-03-11 08:00
2017-03-11 09:00
2017-03-11 10:00
2017-03-11 11:00
2017-03-11 12:00
2017-03-11 13:00
2017-03-11 14:00
2017-03-11 15:00
2017-03-11 16:00
2017-03-11 17:00
2017-03-11 18:00
2017-03-11 19:00
2017-03-11 20:00
2017-03-11 21:00
2017-03-11 22:00
2017-03-11 23:00
2017-03-12
2017-03-12 01:00
2017-03-12 02:00
2017-03-12 03:00
2017-03-12 04:00
2017-03-12 05:00
2017-03-12 06:00
2017-03-12 07:00
2017-03-12 08:00
2017-03-12 09:00
2017-03-12 10:00
2017-03-12 11:00
2017-03-12 12:00
2017-03-12 13:00
2017-03-12 14:00
2017-03-12 15:00
2017-03-12 16:00
2017-03-12 17:00
2017-03-12 18:00
2017-03-12 19:00
2017-03-12 20:00
2017-03-12 21:00
2017-03-12 22:00
2017-03-12 23:00
2017-03-13
2017-03-13 01:00
2017-03-13 02:00
2017-03-13 03:00
2017-03-13 04:00
2017-03-13 05:00
2017-03-13 06:00
2017-03-13 07:00
2017-03-13 08:00
2017-03-13 09:00
2017-03-13 10:00
2017-03-13 11:00
2017-03-13 12:00
2017-03-13 13:00
2017-03-13 14:00
2017-03-13 15:00
2017-03-13 16:00
2017-03-13 17:00
2017-03-13 18:00
2017-03-13 19:00
2017-03-13 20:00
2017-03-13 21:00
2017-03-13 22:00
2017-03-13 23:00
2017-03-14
2017-03-14 01:00
2017-03-14 02:00
2017-03-14 03:00
2017-03-14 04:00
2017-03-14 05:00
2017-03-14 06:00
2017-03-14 07:00
2017-03-14 08:00
2017-03-14 09:00
2017-03-14 10:00
2017-03-14 11:00
2017-03-14 12:00
2017-03-14 13:00
2017-03-14 14:00
2017-03-14 15:00
2017-03-14 16:00
2017-03-14 17:00
2017-03-14 18:00
2017-03-14 19:00
2017-03-14 20:00
2017-03-14 21:00
2017-03-14 22:00
2017-03-14 23:00
2017-03-15
2017-03-15 01:00
2017-03-15 02:00
2017-03-15 03:00
2017-03-15 04:00
2017-03-15 05:00
2017-03-15 06:00
2017-03-15 07:00
2017-03-15 08:00
2017-03-15 09:00
2017-03-15 10:00
2017-03-15 11:00
2017-03-15 12:00
2017-03-15 13:00
2017-03-15 14:00
2017-03-15 15:00
2017-03-15 16:00
2017-03-15 17:00
2017-03-15 18:00
2017-03-15 19:00
2017-03-15 20:00
2017-03-15 21:00
2017-03-15 22:00
2017-03-15 23:00
2017-03-16
2017-03-16 01:00
2017-03-16 02:00
2017-03-16 03:00
2017-03-16 04:00
2017-03-16 05:00
2017-03-16 06:00
2017-03-16 07:00
2017-03-16 08:00
2017-03-16 09:00
2017-03-16 10:00
2017-03-16 11:00
2017-03-16 12:00
2017-03-16 13:00
2017-03-16 14:00
2017-03-16 15:00
2017-03-16 16:00
2017-03-16 17:00
2017-03-16 18:00
2017-03-16 19:00
2017-03-16 20:00
2017-03-16 21:00
2017-03-16 22:00
2017-03-16 23:00
2017-03-17
2017-03-17 01:00
2017-03-17 02:00
2017-03-17 03:00
2017-03-17 04:00
2017-03-17 05:00
2017-03-17 06:00
2017-03-17 07:00
2017-03-17 08:00
2017-03-17 09:00
2017-03-17 10:00
2017-03-17 11:00
2017-03-17 12:00
2017-03-17 13:00
2017-03-17 14:00
2017-03-17 15:00
2017-03-17 16:00
2017-03-17 17:00
2017-03-17 18:00
2017-03-17 19:00
2017-03-17 20:00
2017-03-17 21:00
2017-03-17 22:00
2017-03-17 23:00
2017-03-18
2017-03-18 01:00
2017-03-18 02:00
2017-03-18 03:00
2017-03-18 04:00
2017-03-18 05:00
2017-03-18 06:00
2017-03-18 07:00
2017-03-18 08:00
2017-03-18 09:00
2017-03-18 10:00
2017-03-18 11:00
2017-03-18 12:00
2017-03-18 13:00
2017-03-18 14:00
2017-03-18 15:00
2017-03-18 16:00
2017-03-18 17:00
2017-03-18 18:00
2017-03-18 19:00
2017-03-18 20:00
2017-03-18 21:00
2017-03-18 22:00
2017-03-18 23:00
2017-03-19
2017-03-19 01:00
2017-03-19 02:00
2017-03-19 03:00
2017-03-19 04:00
2017-03-19 05:00
2017-03-19 06:00
2017-03-19 07:00
2017-03-19 08:00
2017-03-19 09:00
2017-03-19 10:00
2017-03-19 11:00
2017-03-19 12:00
2017-03-19 13:00
2017-03-19 14:00
2017-03-19 15:00
2017-03-19 16:00
2017-03-19 17:00
2017-03-19 18:00
2017-03-19 19:00
2017-03-19 20:00
2017-03-19 21:00
2017-03-19 22:00
2017-03-19 23:00
2017-03-20
2017-03-20 01:00
2017-03-20 02:00
2017-03-20 03:00
2017-03-20 04:00
2017-03-20 05:00
2017-03-20 06:00
2017-03-20 07:00
2017-03-20 08:00
2017-03-20 09:00
2017-03-20 10:00
2017-03-20 11:00
2017-03-20 12:00
2017-03-20 13:00
2017-03-20 14:00
2017-03-20 15:00
2017-03-20 16:00
2017-03-20 17:00
2017-03-20 18:00
2017-03-20 19:00
2017-03-20 20:00
2017-03-20 21:00
2017-03-20 22:00
2017-03-20 23:00
2017-03-21
2017-03-21 01:00
2017-03-21 02:00
2017-03-21 03:00
2017-03-21 04:00
2017-03-21 05:00
2017-03-21 06:00
2017-03-21 07:00
2017-03-21 08:00
2017-03-21 09:00
2017-03-21 10:00
2017-03-21 11:00
2017-03-21 12:00
2017-03-21 13:00
2017-03-21 14:00
2017-03-21 15:00
2017-03-21 16:00
2017-03-21 17:00
2017-03-21 18:00
2017-03-21 19:00
2017-03-21 20:00
2017-03-21 21:00
2017-03-21 22:00
2017-03-21 23:00
2017-03-22
2017-03-22 01:00
2017-03-22 02:00
2017-03-22 03:00
2017-03-22 04:00
2017-03-22 05:00
2017-03-22 06:00
2017-03-22 07:00
2017-03-22 08:00
2017-03-22 09:00
2017-03-22 10:00
2017-03-22 11:00
2017-03-22 12:00
2017-03-22 13:00
2017-03-22 14:00
2017-03-22 15:00
2017-03-22 16:00
2017-03-22 17:00
2017-03-22 18:00
2017-03-22 19:00
2017-03-22 20:00
2017-03-22 21:00
2017-03-22 22:00
2017-03-22 23:00
2017-03-23
2017-03-23 01:00
2017-03-23 02:00
2017-03-23 03:00
2017-03-23 04:00
2017-03-23 05:00
2017-03-23 06:00
2017-03-23 07:00
2017-03-23 08:00
2017-03-23 09:00
2017-03-23 10:00
2017-03-23 11:00
2017-03-23 12:00
2017-03-23 13:00
2017-03-23 14:00
2017-03-23 15:00
2017-03-23 16:00
2017-03-23 17:00
2017-03-23 18:00
2017-03-23 19:00
2017-03-23 20:00
2017-03-23 21:00
2017-03-23 22:00
2017-03-23 23:00
2017-03-24
2017-03-24 01:00
2017-03-24 02:00
2017-03-24 03:00
2017-03-24 04:00
2017-03-24 05:00
2017-03-24 06:00
2017-03-24 07:00
2017-03-24 08:00
2017-03-24 09:00
2017-03-24 10:00
2017-03-24 11:00
2017-03-24 12:00
2017-03-24 13:00
2017-03-24 14:00
2017-03-24 15:00
2017-03-24 16:00
2017-03-24 17:00
2017-03-24 18:00
2017-03-24 19:00
2017-03-24 20:00
2017-03-24 21:00
2017-03-24 22:00
2017-03-24 23:00
2017-03-25
2017-03-25 01:00
2017-03-25 02:00
2017-03-25 03:00
2017-03-25 04:00
2017-03-25 05:00
2017-03-25 06:00
2017-03-25 07:00
2017-03-25 08:00
2017-03-25 09:00
2017-03-25 10:00
2017-03-25 11:00
2017-03-25 12:00
2017-03-25 13:00
2017-03-25 14:00
2017-03-25 15:00
2017-03-25 16:00
2017-03-25 17:00
2017-03-25 18:00
2017-03-25 19:00
2017-03-25 20:00
2017-03-25 21:00
2017-03-25 22:00
2017-03-25 23:00
2017-03-26
2017-03-26 01:00
2017-03-26 02:00
2017-03-26 03:00
2017-03-26 04:00
2017-03-26 05:00
2017-03-26 06:00
2017-03-26 07:00
2017-03-26 08:00
2017-03-26 09:00
2017-03-26 10:00
2017-03-26 11:00
2017-03-26 12:00
2017-03-26 13:00
2017-03-26 14:00
2017-03-26 15:00
2017-03-26 16:00
2017-03-26 17:00
2017-03-26 18:00
2017-03-26 19:00
2017-03-26 20:00
2017-03-26 21:00
2017-03-26 22:00
2017-03-26 23:00
2017-03-27
2017-03-27 01:00
2017-03-27 02:00
2017-03-27 03:00
2017-03-27 04:00
2017-03-27 05:00
2017-03-27 06:00
2017-03-27 07:00
2017-03-27 08:00
2017-03-27 09:00
2017-03-27 10:00
2017-03-27 11:00
2017-03-27 12:00
2017-03-27 13:00
2017-03-27 14:00
2017-03-27 15:00
2017-03-27 16:00
2017-03-27 17:00
2017-03-27 18:00
2017-03-27 19:00
2017-03-27 20:00
2017-03-27 21:00
2017-03-27 22:00
2017-03-27 23:00
2017-03-28
2017-03-28 01:00
2017-03-28 02:00
2017-03-28 03:00
2017-03-28 04:00
2017-03-28 05:00
2017-03-28 06:00
2017-03-28 07:00
2017-03-28 08:00
2017-03-28 09:00
2017-03-28 10:00
2017-03-28 11:00
2017-03-28 12:00
2017-03-28 13:00
2017-03-28 14:00
2017-03-28 15:00
2017-03-28 16:00
2017-03-28 17:00
2017-03-28 18:00
2017-03-28 19:00
2017-03-28 20:00
2017-03-28 21:00
2017-03-28 22:00
2017-03-28 23:00
2017-03-29
2017-03-29 01:00
2017-03-29 02:00
2017-03-29 03:00
2017-03-29 04:00
2017-03-29 05:00
2017-03-29 06:00
2017-03-29 07:00
2017-03-29 08:00
2017-03-29 09:00
2017-03-29 10:00
2017-03-29 11:00
2017-03-29 12:00
2017-03-29 13:00
2017-03-29 14:00
2017-03-29 15:00
2017-03-29 16:00
2017-03-29 17:00
2017-03-29 18:00
2017-03-29 19:00
2017-03-29 20:00
2017-03-29 21:00
2017-03-29 22:00
2017-03-29 23:00
2017-03-30
2017-03-30 01:00
2017-03-30 02:00
2017-03-30 03:00
2017-03-30 04:00
2017-03-30 05:00
2017-03-30 06:00
2017-03-30 07:00
2017-03-30 08:00
2017-03-30 09:00
2017-03-30 10:00
2017-03-30 11:00
2017-03-30 12:00
2017-03-30 13:00
2017-03-30 14:00
2017-03-30 15:00
2017-03-30 16:00
2017-03-30 17:00
2017-03-30 18:00
2017-03-30 19:00
2017-03-30 20:00
2017-03-30 21:00
2017-03-30 22:00
2017-03-30 23:00
2017-03-31
2017-03-31 01:00
2017-03-31 02:00
2017-03-31 03:00
2017-03-31 04:00
2017-03-31 05:00
2017-03-31 06:00
2017-03-31 07:00
2017-03-31 08:00
2017-03-31 09:00
2017-03-31 10:00
2017-03-31 11:00
2017-03-31 12:00
2017-03-31 13:00
2017-03-31 14:00
2017-03-31 15:00
2017-03-31 16:00
2017-03-31 17:00
2017-03-31 18:00
2017-03-31 19:00
2017-03-31 20:00
2017-03-31 21:00
2017-03-31 22:00
2017-03-31 23:00
2017-04-01
2017-04-01 01:00
2017-04-01 02:00
2017-04-01 03:00
2017-04-01 04:00
2017-04-01 05:00
2017-04-01 06:00
2017-04-01 07:00
2017-04-01 08:00
2017-04-01 09:00
2017-04-01 10:00
2017-04-01 11:00
2017-04-01 12:00
2017-04-01 13:00
2017-04-01 14:00
2017-04-01 15:00
2017-04-01 16:00
2017-04-01 17:00
2017-04-01 18:00
2017-04-01 19:00
2017-04-01 20:00
2017-04-01 21:00
2017-04-01 22:00
2017-04-01 23:00