## Introduction
Volatile Correction Model
Version 1.1
The Environmental Research Group have developed this application to allow users to correct their TEOM measurements based on nearby FDMS measurements.
Site | NDorst
Start Date | 21/12/2015
End Date | 21/01/2016
This spreadsheet was created using the website | www.volatile-correction-model.info
You can also contact us via email at | vcm@erg.kcl.ac.uk
Using the correction model
1. Go to the Summary sheet and ensure details are correct | Summary Page
2. Go to the Data sheet and enter any local measurement data (e.g. FDMS purge, temperature, barometric pressure etc). Please ensure that the measurements are in the correct units, especially barometric pressure which should be in millibar (mbar). If you need help converting these units please see the help section of the VCM Web Portal. | Data Page
3. Paste in the TEOM data you would like to correct into the TEOM column on the data page. | Data Page
4. Copy the data out of the results sheet - if copying to excel then use copy, and then paste special, values | Results Page
Cell colours
Data Entry | Data Entry Needed (unless values already there)
Fixed Values | Fixed after setup on website
Calculated Values | Values will be automatically calculated
Warnings | Warning for cell

## Summary
Summary | Text | Value
0
Site Name | NDorst
Organisation | NDorset
Start Date | 21/12/2015
End Date | 21/01/2016
TEOM data already corrected with 1.3 factor | No
EPA Constant A |  | 3
EPA Constant B |  | 1.03
Instrument Temperature |  | 25
Instrument Pressure |  | 1013
Instrument reports to local ambient readings | No
Timescale | Hourly
Pressure Site | Local
Pressure Site Warning
Temperature Site | Local
Temperature Site Warning
FDMS Site 1 | Southampton Background AURN (SH1)
FDMS Site 1 Warning | FDMS1 Correction includes unratified data.
FDMS Site 2 | Reading - New Town (RD0)
FDMS Site 2 Warning | FDMS2 Correction includes unratified data. Distant FDMS2 site ( 103km).
FDMS Site 3 | Average of remaining sites within range
FDMS Site 3 Warning | FDMS3 Correction includes unratified data.

## Data
DateTime | TEOM | Temperature | Pressure | FDMS1 | FDMS2 | FDMS3
| 0 | 0 | 0 | 0 | 0 | 0
2015-12-21 |  |  |  | 0.2 | -0.5 | -3.0875
2015-12-21 01:00 |  |  |  | -3 | -2 | -2.125
2015-12-21 02:00 |  |  |  | -1.9 | -1.7 | -2.5625
2015-12-21 03:00 |  |  |  | -0.3 | -1.8 | -2.85
2015-12-21 04:00 |  |  |  | -1.2 | -0.9 | -1.95
2015-12-21 05:00 |  |  |  | -2.4 | 0.5 | -3.0125
2015-12-21 06:00 |  |  |  | -2.5 | 0.1 | -2.25
2015-12-21 07:00 |  |  |  | 0.6 | 3.6 | -2.95
2015-12-21 08:00 |  |  |  | 0.5 | 3.2 | -2.3
2015-12-21 09:00 |  |  |  | 0 | 3.1 | -1.8625
2015-12-21 10:00 |  |  |  | 1.2 | -0.5 | -1.35
2015-12-21 11:00 |  |  |  | 0.7 | 1.2 | -1.85
2015-12-21 12:00 |  |  |  | -0.4 | -2.2 | -1.675
2015-12-21 13:00 |  |  |  | 0.8 | -1.8 | -1.1125
2015-12-21 14:00 |  |  |  | 3.4 | 0.1 | -1
2015-12-21 15:00 |  |  |  | 3.5 | 1.8 | -1.25
2015-12-21 16:00 |  |  |  | -0.1 | -0.6 | -1.6375
2015-12-21 17:00 |  |  |  | -7 | -0.1 | -0.1875
2015-12-21 18:00 |  |  |  | -5.5 | 2.9 | -0.475
2015-12-21 19:00 |  |  |  | 1 | 1.9 | -1.925
2015-12-21 20:00 |  |  |  | -1.6 | 1.5 | -2.4875
2015-12-21 21:00 |  |  |  | 3.2 | -0.8 | -2.875
2015-12-21 22:00 |  |  |  | -2.1 | 0.5 | -2.9375
2015-12-21 23:00 |  |  |  | -2.6 | -1.5 | -3.8
2015-12-22 |  |  |  | -1.1 | -1 | -5.45
2015-12-22 01:00 |  |  |  | -1.9 | -4.2 | -3.65
2015-12-22 02:00 |  |  |  | -1.4 | -3.2 | -2.2125
2015-12-22 03:00 |  |  |  | -2.7 | -1.9 | -2.5833
2015-12-22 04:00 |  |  |  | -4.6 | -1.5 | -2.95
2015-12-22 05:00 |  |  |  | -2.9 | 1.3 | -3.6857
2015-12-22 06:00 |  |  |  | -4.7 | -1.2 | -2.9625
2015-12-22 07:00 |  |  |  | -2.5 | -0.1 | -2.85
2015-12-22 08:00 |  |  |  | -3.3 | 0.5 | -3.25
2015-12-22 09:00 |  |  |  | -2.7 | 2 | -1.85
2015-12-22 10:00 |  |  |  | -1.8 | -0.2 | -2.5
2015-12-22 11:00 |  |  |  | -5.3 | 3.7 | -2.6625
2015-12-22 12:00 |  |  |  | -1.7 | 1.7 | -3.7375
2015-12-22 13:00 |  |  |  | -2.6 | 2.3 | -3.7875
2015-12-22 14:00 |  |  |  | -1.6 | 0.8 | -4.425
2015-12-22 15:00 |  |  |  | -1.6 | -1.2 | -2.9625
2015-12-22 16:00 |  |  |  | -2.9 | -1 | -3.1375
2015-12-22 17:00 |  |  |  | -2.5 | -3.5 | -3.65
2015-12-22 18:00 |  |  |  | -3.3 | -1.9 | -3.6
2015-12-22 19:00 |  |  |  | -2.4 | -0.5 | -2.35
2015-12-22 20:00 |  |  |  | -5.6 | -2.1 | -3.325
2015-12-22 21:00 |  |  |  | -8 | -1.2 | -2.6625
2015-12-22 22:00 |  |  |  | -5.6 | 0 | -2.4375
2015-12-22 23:00 |  |  |  | -2.4 | 0.7 | -2.35
2015-12-23 |  |  |  | -3 | -1 | -2.5375
2015-12-23 01:00 |  |  |  | -6.8 | -1.2 | -2.9625
2015-12-23 02:00 |  |  |  | -6.2 | -1.4 | -2.775
2015-12-23 03:00 |  |  |  | -3.6 | -3.3 | -0.9375
2015-12-23 04:00 |  |  |  | -2.9 | 0.5 | -2.25
2015-12-23 05:00 |  |  |  | -5.3 | 2.3 | -1.4125
2015-12-23 06:00 |  |  |  | -1.2 | 0.3 | -1.4625
2015-12-23 07:00 |  |  |  | -1.6 | 2.6 | -1.0375
2015-12-23 08:00 |  |  |  | -0.6 | 0.8 | -0.7875
2015-12-23 09:00 |  |  |  | 0.5 | -1.9 | -0.975
2015-12-23 10:00 |  |  |  | 0 | -0.1 | -1.0625
2015-12-23 11:00 |  |  |  | -1.4 | -2.4 | -1.725
2015-12-23 12:00 |  |  |  | -1.7 | -4.1 | -3.1875
2015-12-23 13:00 |  |  |  | -2.8 | -0.3 | -3.6125
2015-12-23 14:00 |  |  |  | -2.7 | -1.1 | -2.2625
2015-12-23 15:00 |  |  |  | 1.2 | 0.7 | -3.25
2015-12-23 16:00 |  |  |  | 1.1 | -0.1 | -3.7
2015-12-23 17:00 |  |  |  | -2.4 | 0 | -2.4625
2015-12-23 18:00 |  |  |  | -2.5 | 1.2 | -3.5375
2015-12-23 19:00 |  |  |  | -2.5 | 1.2 | -3.9625
2015-12-23 20:00 |  |  |  | -1.5 | 1.6 | -4
2015-12-23 21:00 |  |  |  | -2.8 | 1 | -4.075
2015-12-23 22:00 |  |  |  | -3.1 | -1.6 | -3.3375
2015-12-23 23:00 |  |  |  | -3.7 | -0.5 | -3.55
2015-12-24 |  |  |  | -4 | -3.6 | -4.05
2015-12-24 01:00 |  |  |  | -5.2 | -6.5 | -3.8
2015-12-24 02:00 |  |  |  | -3.1 | -3.5 | -3.2375
2015-12-24 03:00 |  |  |  | -2.4 | -3.9 | -3.625
2015-12-24 04:00 |  |  |  | -1.9 | -4.1 | -4.7875
2015-12-24 05:00 |  |  |  | -4.5 | -4.1 | -3.925
2015-12-24 06:00 |  |  |  | -4.6 | -3.6 | -3.725
2015-12-24 07:00 |  |  |  | -3.8 | -2 | -4.0875
2015-12-24 08:00 |  |  |  | -2.6 | -2.7 | -2.0125
2015-12-24 09:00 |  |  |  | 1.2 | -1.1 | -2.5625
2015-12-24 10:00 |  |  |  | -1.1 | 1.9 | -1.8
2015-12-24 11:00 |  |  |  | -6 | 2.3 | -1.525
2015-12-24 12:00 |  |  |  | -2.8 | -0.4 | -2.675
2015-12-24 13:00 |  |  |  | -7 | 0.3 | -1.6625
2015-12-24 14:00 |  |  |  | -9.2 | -2.4 | 0.5625
2015-12-24 15:00 |  |  |  | -0.1 | -2.3 | -4.4286
2015-12-24 16:00 |  |  |  | -1.3 | 0 | 1.3
2015-12-24 17:00 |  |  |  | -1.4 | -0.2 | -0.85714
2015-12-24 18:00 |  |  |  | -0.2 | 3.2 | 2.5875
2015-12-24 19:00 |  |  |  | 0.3 | 2.8 | 0.425
2015-12-24 20:00 |  |  |  | 1.1 | 2.6 | 0.675
2015-12-24 21:00 |  |  |  | 0.9 | 1.3 | 0.525
2015-12-24 22:00 |  |  |  | 0.2 | -1 | -0.025
2015-12-24 23:00 |  |  |  | 0.7 | -0.5 | 1.2
2015-12-25 |  |  |  | -0.9 | 0 | -0.0125
2015-12-25 01:00 |  |  |  | -1 | -0.3 | -0.225
2015-12-25 02:00 |  |  |  | 0.8 | 0.1 | 0.1625
2015-12-25 03:00 |  |  |  | -0.7 | 2.3 | -0.1875
2015-12-25 04:00 |  |  |  | 0 | -0.8 | -0.4875
2015-12-25 05:00 |  |  |  | -0.5 | 1.2 | -0.225
2015-12-25 06:00 |  |  |  | -1.3 | 0.8 | -0.2
2015-12-25 07:00 |  |  |  | 1.3 | 1.3 | -3
2015-12-25 08:00 |  |  |  | -2.2 | 1.9 | -1.8571
2015-12-25 09:00 |  |  |  | 3.8 | 3.2 | -1.0857
2015-12-25 10:00 |  |  |  | 2.1 | 6.8 | -0.65
2015-12-25 11:00 |  |  |  | 4 | 2.4 | -1.75
2015-12-25 12:00 |  |  |  | 4.2 | -2 | -0.15
2015-12-25 13:00 |  |  |  | 0.6 | -0.8 | -2.5714
2015-12-25 14:00 |  |  |  | -0.5 | 1.8 | -1.9167
2015-12-25 15:00 |  |  |  | -1.8 | 0.1 | -3.5143
2015-12-25 16:00 |  |  |  | -1.2 | 2.3 | -2.1714
2015-12-25 17:00 |  |  |  | -0.8 | 1.1 | -3.3
2015-12-25 18:00 |  |  |  | -0.9 | 2.5 | -1.5571
2015-12-25 19:00 |  |  |  | -2.5 | 2.7 | -1.6143
2015-12-25 20:00 |  |  |  | -1.2 | -1.5 | -1.6857
2015-12-25 21:00 |  |  |  | 0.3 | -2.2 | -0.925
2015-12-25 22:00 |  |  |  | -1.8 | -2.6 | -3.7
2015-12-25 23:00 |  |  |  | -1.9 | -3 | -2.9429
2015-12-26 |  |  |  | -0.8 | -4.7 | -3.0429
2015-12-26 01:00 |  |  |  | -3.7 | -1.1 | -3.4714
2015-12-26 02:00 |  |  |  | -2.3 | -0.9 | -2.8429
2015-12-26 03:00 |  |  |  | -4.6 | 0.8 | -3.2429
2015-12-26 04:00 |  |  |  | -4.5 | 0.5 | -3.6714
2015-12-26 05:00 |  |  |  | -3.1 | 1 | -4.5571
2015-12-26 06:00 |  |  |  | -1 | -0.6 | -3.8143
2015-12-26 07:00 |  |  |  | -3.2 | 0.5 | -3.4143
2015-12-26 08:00 |  |  |  | -2.9 | 2 | -2.4429
2015-12-26 09:00 |  |  |  | -3.3 | 1.7 | -3.8714
2015-12-26 10:00 |  |  |  | -4.5 | 1.5 | -3.0429
2015-12-26 11:00 |  |  |  | -5.6 | 0.5 | -0.95
2015-12-26 12:00 |  |  |  | -4.2 | -0.1 | -3.0875
2015-12-26 13:00 |  |  |  | -4.9 | -0.6 | -2.175
2015-12-26 14:00 |  |  |  | -3.3 | -2.2 | -4.5571
2015-12-26 15:00 |  |  |  | -2.7 | -1.8 | -4.2429
2015-12-26 16:00 |  |  |  | -2.2 | -2.9 | -4.1143
2015-12-26 17:00 |  |  |  | -3.3 | 0.6 | -3.5714
2015-12-26 18:00 |  |  |  | -3.1 | 0.2 | -3.7857
2015-12-26 19:00 |  |  |  | -3.3 | -1.5 | -3.7714
2015-12-26 20:00 |  |  |  | -2 | -1 | -2.6143
2015-12-26 21:00 |  |  |  | -3.2 | -4 | -2.5143
2015-12-26 22:00 |  |  |  | -2.9 | -1.5 | -3.4429
2015-12-26 23:00 |  |  |  | -2.8 | 0 | -3.4714
2015-12-27 |  |  |  | -3.8 | -2.5 | -3.2857
2015-12-27 01:00 |  |  |  | -2.1 | -1.3 | -3.6
2015-12-27 02:00 |  |  |  | -1.9 | -3.1 | -2.5571
2015-12-27 03:00 |  |  |  | -3.2 | -4 | -2.0429
2015-12-27 04:00 |  |  |  | -4.3 | -4.3 | -2.5143
2015-12-27 05:00 |  |  |  | -0.5 | -0.7 | -2.4286
2015-12-27 06:00 |  |  |  | -1.2 | 0.4 | -1.9286
2015-12-27 07:00 |  |  |  | -0.6 | 1.4 | -1.0714
2015-12-27 08:00 |  |  |  | -0.4 | 1.1 | -2.0143
2015-12-27 09:00 |  |  |  | -0.6 | 0.6 | -2.1
2015-12-27 10:00 |  |  |  | -3 | -0.1 | -2.2143
2015-12-27 11:00 |  |  |  | -1.9 | -0.7 | -3
2015-12-27 12:00 |  |  |  | -1.5 | -2.3 | -2.4
2015-12-27 13:00 |  |  |  | -4.3 | -2.8 | -3.2143
2015-12-27 14:00 |  |  |  | -3.4 | 0 | -2.0857
2015-12-27 15:00 |  |  |  | -3.5 | 0.6 | -3.8
2015-12-27 16:00 |  |  |  | -4.2 | 0.1 | -3.3714
2015-12-27 17:00 |  |  |  | -3.3 | 1 | -3.8286
2015-12-27 18:00 |  |  |  | -2.6 | -0.3 | -3.1571
2015-12-27 19:00 |  |  |  | -4.1 | -1 | -3.9286
2015-12-27 20:00 |  |  |  | -4.1 | -2.1 | -3.2714
2015-12-27 21:00 |  |  |  | -7 | -0.9 | -4.9857
2015-12-27 22:00 |  |  |  | -5.9 | -2.8 | -5.6
2015-12-27 23:00 |  |  |  | -7 | -3.4 | -5.7
2015-12-28 |  |  |  | -7.1 | 0.5 | -6.3143
2015-12-28 01:00 |  |  |  | -4.1 | -4.3 | -7.3286
2015-12-28 02:00 |  |  |  | -4.2 | -2.8 | -5.8286
2015-12-28 03:00 |  |  |  | -6.7 | -3.2 | -7.1857
2015-12-28 04:00 |  |  |  | -8.4 | -4.1 | -5.4
2015-12-28 05:00 |  |  |  | -5.2 | -3.3 | -5.4571
2015-12-28 06:00 |  |  |  | -5.7 | -2 | -3.9286
2015-12-28 07:00 |  |  |  | -4.5 | -3.9 | -2.45
2015-12-28 08:00 |  |  |  | -3.8 | -4.4 | -1.3375
2015-12-28 09:00 |  |  |  | -2.9 | -6.7 | -3.3286
2015-12-28 10:00 |  |  |  | -7.7 | 0.5 | -3.7143
2015-12-28 11:00 |  |  |  | -3.3 | -3.5 | -4.1857
2015-12-28 12:00 |  |  |  | -5.9 | -4.6 | -4.6286
2015-12-28 13:00 |  |  |  | -5.1 | -4 | -5.3286
2015-12-28 14:00 |  |  |  | -3.4 | -1.4 | -4.8571
2015-12-28 15:00 |  |  |  | -2.5 | 0.4 | -4.8143
2015-12-28 16:00 |  |  |  | -1.8 | -1.8 | -3.8143
2015-12-28 17:00 |  |  |  | -3.4 | -2.4 | -3.9143
2015-12-28 18:00 |  |  |  | -3.4 | -5.3 | -3.7429
2015-12-28 19:00 |  |  |  | -2.6 | -1.8 | -3.2714
2015-12-28 20:00 |  |  |  | 0.6 | 1 | -2.9571
2015-12-28 21:00 |  |  |  | 1.2 | 0.3 | -3.3571
2015-12-28 22:00 |  |  |  | 3.3 | 0.6 | -3.1286
2015-12-28 23:00 |  |  |  | -0.7 | 2.1 | -3.1571
2015-12-29 |  |  |  | -1.5 | 1.4 | -3.5571
2015-12-29 01:00 |  |  |  | -6.6 | -0.2 | -2.7571
2015-12-29 02:00 |  |  |  | -1.9 | 3 | -2.5714
2015-12-29 03:00 |  |  |  | -4.7 | -1.2 | -0.525
2015-12-29 04:00 |  |  |  | -3.5 | -1.1 | -0.4875
2015-12-29 05:00 |  |  |  | -4.3 | -0.5 | -1.7714
2015-12-29 06:00 |  |  |  | -3.2 | -1 | -2.1
2015-12-29 07:00 |  |  |  | 0.9 | -1.9 | -1.8857
2015-12-29 08:00 |  |  |  | -4 | -1.5 | -1.7714
2015-12-29 09:00 |  |  |  | -2.5 | 1.3 | -1.4857
2015-12-29 10:00 |  |  |  | 2.1 | -4.9 | -1.0286
2015-12-29 11:00 |  |  |  | -1.3 | -1.1 | -2.8
2015-12-29 12:00 |  |  |  | -6.3 | -0.4 | -3.0143
2015-12-29 13:00 |  |  |  | -3.2 | -0.3 | -4.5286
2015-12-29 14:00 |  |  |  | -3.6 | -2.2 | -3.4571
2015-12-29 15:00 |  |  |  | -1.5 | -0.5 | -3.5143
2015-12-29 16:00 |  |  |  | -2.4 | -3.4 | -3.0571
2015-12-29 17:00 |  |  |  | -2.1 | -1.2 | -3.2
2015-12-29 18:00 |  |  |  | -2.7 | -3.1 | -4.3857
2015-12-29 19:00 |  |  |  | -2.2 | -3.3 | -3.9429
2015-12-29 20:00 |  |  |  | -2.3 | -2.8 | -4.8143
2015-12-29 21:00 |  |  |  | 0.3 | -0.7 | -3.3286
2015-12-29 22:00 |  |  |  | 1.6 | -0.7 | -2.9857
2015-12-29 23:00 |  |  |  | 1.4 | -1.7 | -3.5286
2015-12-30 |  |  |  | -3.9 | -1 | -3.4571
2015-12-30 01:00 |  |  |  | -4.8 | -2.2 | -4.7286
2015-12-30 02:00 |  |  |  | -4.8 | 0.2 | -4.8143
2015-12-30 03:00 |  |  |  | -7.4 | -3.6 | -4.9429
2015-12-30 04:00 |  |  |  | -6.4 | -1.1 | -5.3286
2015-12-30 05:00 |  |  |  | -2.8 | -1.1 | -6.2286
2015-12-30 06:00 |  |  |  | -4.2 | -3.9 | -5.2143
2015-12-30 07:00 |  |  |  | -7.7 | -2.9 | -4.3714
2015-12-30 08:00 |  |  |  | -3.3 | -2.4 | -4.3429
2015-12-30 09:00 |  |  |  | -3.6 | -3.5 | -2.8714
2015-12-30 10:00 |  |  |  | -5.5 | -1.9 | -4.6143
2015-12-30 11:00 |  |  |  | -3.2 | -5.2 | -4.9286
2015-12-30 12:00 |  |  |  | -0.9 | -1.4 | -4.5714
2015-12-30 13:00 |  |  |  | -1.7 | 1.4 | -2.9143
2015-12-30 14:00 |  |  |  | -3.3 | -1 | -5.1714
2015-12-30 15:00 |  |  |  | 2.3 | -0.8 | -4.1571
2015-12-30 16:00 |  |  |  | -1.7 | -0.5 | -5
2015-12-30 17:00 |  |  |  | -2.3 | -1.7 | -4.2143
2015-12-30 18:00 |  |  |  | -0.4 | -2.6 | -2.5714
2015-12-30 19:00 |  |  |  | 0.4 | -0.6 | -3.6143
2015-12-30 20:00 |  |  |  | -3.8 | -1.3 | -3.0714
2015-12-30 21:00 |  |  |  | -3.4 | -2.3 | -4.1714
2015-12-30 22:00 |  |  |  | -8.4 | 0.2 | -3.3
2015-12-30 23:00 |  |  |  | -5.3 | -1.6 | -2.4
2015-12-31 |  |  |  | -7.1 | -1.5 | -6.4857
2015-12-31 01:00 |  |  |  | -10.3 | -2.5 | -5.4571
2015-12-31 02:00 |  |  |  | -7.2 | -3.2 | -3.7286
2015-12-31 03:00 |  |  |  | -0.7 | -2.1 | -1.9286
2015-12-31 04:00 |  |  |  | -0.2 | -0.5 | -1.9167
2015-12-31 05:00 |  |  |  | -2 | 2 | -0.41429
2015-12-31 06:00 |  |  |  | -5.1 | 1.8 | -0.1
2015-12-31 07:00 |  |  |  | -0.5 | 3.3 | -0.61429
2015-12-31 08:00 |  |  |  | -2 | 3.2 | -2.1143
2015-12-31 09:00 |  |  |  | 0.1 | 1.8 | -2.1
2015-12-31 10:00 |  |  |  | 2.2 | 0.1 | -2.8
2015-12-31 11:00 |  |  |  | -2 | -0.9 | -2.3
2015-12-31 12:00 |  |  |  | 0 | 0.6 | -3.5
2015-12-31 13:00 |  |  |  | -3.5 | -2.1 | -1.6571
2015-12-31 14:00 |  |  |  | -1.7 | 0.9 | -1.3143
2015-12-31 15:00 |  |  |  | 3.3 | -3.7 | -2.2571
2015-12-31 16:00 |  |  |  | 1.1 | -1 | -1.8286
2015-12-31 17:00 |  |  |  | -0.4 | 3 | -1.3143
2015-12-31 18:00 |  |  |  | -2.5 | 0.3 | -0.18571
2015-12-31 19:00 |  |  |  | -4.1 | -0.6 | -1
2015-12-31 20:00 |  |  |  | -6.8 | -2.5 | -1.9429
2015-12-31 21:00 |  |  |  | -1.7 | -1.8 | -1.2
2015-12-31 22:00 |  |  |  | -1.7 | 0 | -0.97143
2015-12-31 23:00 |  |  |  | -2.9 | -1 | -1.2714
2016-01-01 |  |  |  | -4.5 | -0.5 | -2.7429
2016-01-01 01:00 |  |  |  | -4.8 | -0.2 | -3.1714
2016-01-01 02:00 |  |  |  | -3.6 | -2.2 | -2.4
2016-01-01 03:00 |  |  |  | -3.2 | -0.1 | -2.6
2016-01-01 04:00 |  |  |  | -3.6 | -0.9 | -2.8714
2016-01-01 05:00 |  |  |  | 0.5 | -0.5 | -3.7857
2016-01-01 06:00 |  |  |  | -1.6 | -0.7 | -3.5429
2016-01-01 07:00 |  |  |  | 2.6 | -0.6 | -3.1143
2016-01-01 08:00 |  |  |  | -2.7 | -0.9 | -2.7429
2016-01-01 09:00 |  |  |  | -3.6 | -1 | -2.8
2016-01-01 10:00 |  |  |  | -1.6 | -0.1 | -3.8571
2016-01-01 11:00 |  |  |  | -1.6 | 0.7 | -3
2016-01-01 12:00 |  |  |  | -3.9 | 0 | -4.8429
2016-01-01 13:00 |  |  |  | -0.6 | -1.8 | -4.7571
2016-01-01 14:00 |  |  |  | 0.3 | 0.7 | -4.0571
2016-01-01 15:00 |  |  |  | -4.4 | -0.1 | -3.1857
2016-01-01 16:00 |  |  |  | -6.6 | 2.2 | -3.3
2016-01-01 17:00 |  |  |  | -5.8 | 3 | -5.1429
2016-01-01 18:00 |  |  |  | -6 | -2.4 | -5.2429
2016-01-01 19:00 |  |  |  | -5.8 | -5.1 | -5.4
2016-01-01 20:00 |  |  |  | -2.7 | -5.4 | -5.0143
2016-01-01 21:00 |  |  |  | -2 | -2.5 | -4.6
2016-01-01 22:00 |  |  |  | -3.8 | -4.3 | -4.2571
2016-01-01 23:00 |  |  |  | -3.4 | -2.1 | -4.2
2016-01-02 |  |  |  | -5.2 | -0.6 | -4.6857
2016-01-02 01:00 |  |  |  | -3.6 | 0.6 | -4.2857
2016-01-02 02:00 |  |  |  | -4.4 | 0.4 | -3.7714
2016-01-02 03:00 |  |  |  | -3.4 | -0.5 | -5.4857
2016-01-02 04:00 |  |  |  | -1.2 | -2.6 | -3.4714
2016-01-02 05:00 |  |  |  | -2 | -2.7 | -2.1143
2016-01-02 06:00 |  |  |  | -4.7 | -3.4 | -3.6571
2016-01-02 07:00 |  |  |  | -4.8 | -2.3 | -1.5714
2016-01-02 08:00 |  |  |  | -3 | -0.2 | -2.9857
2016-01-02 09:00 |  |  |  | -3.9 | -0.4 | -2.3143
2016-01-02 10:00 |  |  |  | -2.5 | 0.4 | -2.9143
2016-01-02 11:00 |  |  |  | 1.6 | 2 | -2.6143
2016-01-02 12:00 |  |  |  | -0.4 | -1 | -3.5286
2016-01-02 13:00 |  |  |  | -4.7 | 0.4 | -2.5429
2016-01-02 14:00 |  |  |  | -4.5 | 3.8 | -0.7
2016-01-02 15:00 |  |  |  | -2.9 | 2.3 | -1.4
2016-01-02 16:00 |  |  |  | -1.6 | 1.1 | -1.3286
2016-01-02 17:00 |  |  |  | 0.5 | 0.8 | -1.9143
2016-01-02 18:00 |  |  |  | -1.4 | 1.5 | -1.8714
2016-01-02 19:00 |  |  |  | -2.1 | -1.2 | -2.5429
2016-01-02 20:00 |  |  |  | -2.4 | -0.7 | -3.4429
2016-01-02 21:00 |  |  |  | -2.2 | -0.6 | -3.4286
2016-01-02 22:00 |  |  |  | -2.8 | -2.1 | -3.9143
2016-01-02 23:00 |  |  |  | -6.8 | -3.9 | -5.1
2016-01-03 |  |  |  | -8.5 | -4.1 | -3.3714
2016-01-03 01:00 |  |  |  | -9.7 | -4.4 | -5.2
2016-01-03 02:00 |  |  |  | -8.9 | -2.9 | -6.5286
2016-01-03 03:00 |  |  |  | -2.9 | -8.1 | -6.7857
2016-01-03 04:00 |  |  |  | -2.9 | -6.5 | -6.9429
2016-01-03 05:00 |  |  |  | 3.9 | -5.8 | -5.3857
2016-01-03 06:00 |  |  |  | 1.3 | -7.6 | -4.8571
2016-01-03 07:00 |  |  |  | -3.7 | -5.9 | -4.2143
2016-01-03 08:00 |  |  |  | -2.9 | -1.3 | -3.9714
2016-01-03 09:00 |  |  |  | -4.9 | -0.7 | -5.4714
2016-01-03 10:00 |  |  |  | -5.8 | -1.9 | -5.2143
2016-01-03 11:00 |  |  |  | -5.5 | -2.5 | -4.7
2016-01-03 12:00 |  |  |  | -12.5 | -4 | -4.1714
2016-01-03 13:00 |  |  |  | -5.6 | -3.8 | -3.6857
2016-01-03 14:00 |  |  |  | 0.3 | -1.5 | -2.8571
2016-01-03 15:00 |  |  |  | -7 | -2 | -4.3286
2016-01-03 16:00 |  |  |  | -6.7 | -0.5 | -3.3286
2016-01-03 17:00 |  |  |  | -7.5 | -1.4 | -4.4
2016-01-03 18:00 |  |  |  | -4.6 | -2.8 | -3.2714
2016-01-03 19:00 |  |  |  | -2.5 | -1.8 | -3.3286
2016-01-03 20:00 |  |  |  | -4.9 | -1.2 | -2.8
2016-01-03 21:00 |  |  |  | -2.5 | -1.1 | -4.1143
2016-01-03 22:00 |  |  |  | -3 | -1.9 | -2.6
2016-01-03 23:00 |  |  |  | -2.3 | -0.4 | -1.8571
2016-01-04 |  |  |  | -4.8 | -1.4 | -2.6143
2016-01-04 01:00 |  |  |  | -1.9 | -1.7 | -2.8714
2016-01-04 02:00 |  |  |  | -2.6 | 0.2 | -3.1714
2016-01-04 03:00 |  |  |  | -1.6 | 2.4 | -3.4571
2016-01-04 04:00 |  |  |  | -2.9 | 0.5 | -2.7
2016-01-04 05:00 |  |  |  | -3.4 | 0.1 | -3.3714
2016-01-04 06:00 |  |  |  | -0.7 | 1 | -2.9714
2016-01-04 07:00 |  |  |  | -2.7 | 1.3 | -1.3286
2016-01-04 08:00 |  |  |  | -1.8 | 3.2 | -0.6
2016-01-04 09:00 |  |  |  | -4 | 1.4 | -1.3857
2016-01-04 10:00 |  |  |  | -1.6 | 1.5 | -0.75714
2016-01-04 11:00 |  |  |  | 0.8 | 2.4 | -1.5571
2016-01-04 12:00 |  |  |  | -6.4 | -3 | -2.3429
2016-01-04 13:00 |  |  |  | -5 | -2.6 | -2.8429
2016-01-04 14:00 |  |  |  | -5.9 | -2.8 | -3.5143
2016-01-04 15:00 |  |  |  | -3.2 | -1.4 | -3.1714
2016-01-04 16:00 |  |  |  | -3 | 0.4 | -1.7571
2016-01-04 17:00 |  |  |  | -4 | -3.2 | -2.6143
2016-01-04 18:00 |  |  |  | -3.6 | 0.1 | -1.7571
2016-01-04 19:00 |  |  |  | 2.5 | 1.3 | -2.7
2016-01-04 20:00 |  |  |  | -5.5 | 1.4 | -2.5571
2016-01-04 21:00 |  |  |  | -0.7 | -0.7 | -1.9429
2016-01-04 22:00 |  |  |  | -3 | 0.2 | -2.1286
2016-01-04 23:00 |  |  |  | -4.3 | -0.3 | -0.88571
2016-01-05 |  |  |  | -0.9 | 1.4 | -2.7857
2016-01-05 01:00 |  |  |  | -3.6 | 0.3 | -1.7286
2016-01-05 02:00 |  |  |  | -4 | 1.3 | -1.0429
2016-01-05 03:00 |  |  |  | -4 | 2.5 | -3.0429
2016-01-05 04:00 |  |  |  | -5.9 | -0.1 | -1.5286
2016-01-05 05:00 |  |  |  | -4.5 | -3.2 | -2.4571
2016-01-05 06:00 |  |  |  | -4.3 | -2.6 | -1.2857
2016-01-05 07:00 |  |  |  | -2.2 | -3.3 | -1.5571
2016-01-05 08:00 |  |  |  | 0.6 | 1 | -0.54286
2016-01-05 09:00 |  |  |  | 1.3 | 0.7 | -0.87143
2016-01-05 10:00 |  |  |  | -1.1 | 3.1 | -1.2429
2016-01-05 11:00 |  |  |  | 4.3 | 1.2 | -1.6
2016-01-05 12:00 |  |  |  | -4.7 | 1.6 | -1.3286
2016-01-05 13:00 |  |  |  | -4.6 | 6.2 | -1.5286
2016-01-05 14:00 |  |  |  | -4.7 | 3.8 | -0.4625
2016-01-05 15:00 |  |  |  | -4.1 | -0.8 | -1.9833
2016-01-05 16:00 |  |  |  | -1.4 | 0.4 | -1.2857
2016-01-05 17:00 |  |  |  | -4.5 | -4.2 | -0.9
2016-01-05 18:00 |  |  |  | -3 | -1.5 | -1.5857
2016-01-05 19:00 |  |  |  | -3 | -3 | -0.74286
2016-01-05 20:00 |  |  |  | -2.3 | -4.2 | -2.7286
2016-01-05 21:00 |  |  |  | -2.3 | -1.7 | -1.05
2016-01-05 22:00 |  |  |  | -5.9 | -3.6 | -2.2571
2016-01-05 23:00 |  |  |  | -4.5 | -2.3 | -1.4286
2016-01-06 |  |  |  | -4.6 | -4.2 | -2.3
2016-01-06 01:00 |  |  |  | -1.3 | 0.3 | -1.8
2016-01-06 02:00 |  |  |  | -2.2 | -0.1 | -1.6
2016-01-06 03:00 |  |  |  | -5.1 | 0 | -2.4286
2016-01-06 04:00 |  |  |  | -0.9 | -0.4 | -2.7143
2016-01-06 05:00 |  |  |  | -1.1 | 0.8 | -2.0143
2016-01-06 06:00 |  |  |  | -2.6 | -0.9 | -1.9286
2016-01-06 07:00 |  |  |  | -0.4 | -1 | -2.3143
2016-01-06 08:00 |  |  |  | -2.6 | -0.1 | -1.8
2016-01-06 09:00 |  |  |  | -1.2 | -0.7 | -2
2016-01-06 10:00 |  |  |  | -3.1 | -1.6 | -1.9857
2016-01-06 11:00 |  |  |  | -7.1 | -6.4 | -4.75
2016-01-06 12:00 |  |  |  | -8.5 | -4.8 | -5.5857
2016-01-06 13:00 |  |  |  | -6.9 | -4.9 | -3.9714
2016-01-06 14:00 |  |  |  | -7 | -2.5 | -4.9286
2016-01-06 15:00 |  |  |  | -6.2 | -4.7 | -5.3667
2016-01-06 16:00 |  |  |  | -6.3 | -2.5 | -5.8286
2016-01-06 17:00 |  |  |  | -7.7 | -6 | -6.7143
2016-01-06 18:00 |  |  |  | -7 | -6.6 | -5.5167
2016-01-06 19:00 |  |  |  | -7 | -7.2 | -5
2016-01-06 20:00 |  |  |  | -4.2 | -4.1 | -7.0286
2016-01-06 21:00 |  |  |  | -4.1 | -4.1 | -5.2429
2016-01-06 22:00 |  |  |  | -2.6 | -5.2 | -5.4667
2016-01-06 23:00 |  |  |  | -8.5 | -9 | -5
2016-01-07 |  |  |  | -4.3 | -3.5 | -5.8286
2016-01-07 01:00 |  |  |  | -2.3 | -7.2 | -5.6286
2016-01-07 02:00 |  |  |  | -1.8 | -12.4 | -4.3286
2016-01-07 03:00 |  |  |  | -3.2 | -1.8 | -2.4714
2016-01-07 04:00 |  |  |  | -5.2 | -1.7 | -3.5857
2016-01-07 05:00 |  |  |  | -0.8 | -2.3 | -1.9714
2016-01-07 06:00 |  |  |  | 4.4 | -1.7 | -1.9143
2016-01-07 07:00 |  |  |  | -0.5 | 2.1 | -1.6
2016-01-07 08:00 |  |  |  | -7.9 | 3.7 | -0.3
2016-01-07 09:00 |  |  |  | -10.3 | 4.1 | -0.28571
2016-01-07 10:00 |  |  |  | -4.6 | 1.7 | 1.1
2016-01-07 11:00 |  |  |  | -9 | -9.3 | 1.2571
2016-01-07 12:00 |  |  |  | -4.5 | -4.2 | 0.11667
2016-01-07 13:00 |  |  |  | -0.5 | -5.2 | -0.96
2016-01-07 14:00 |  |  |  | -1.4 | 5.4 | -0.46667
2016-01-07 15:00 |  |  |  | -4.4 | 2 | -0.63333
2016-01-07 16:00 |  |  |  | -2.1 | 0.4 | 0.28
2016-01-07 17:00 |  |  |  | -1.5 | -1 | -0.51667
2016-01-07 18:00 |  |  |  | -1.8 | 0.8 | -0.58333
2016-01-07 19:00 |  |  |  | -0.3 | -1.2 | -0.35
2016-01-07 20:00 |  |  |  | 0.4 | 0.7 | -1.5143
2016-01-07 21:00 |  |  |  | 0.4 | 2.1 | -0.55
2016-01-07 22:00 |  |  |  | -0.4 | 0.1 | -2.0571
2016-01-07 23:00 |  |  |  | 2.7 | 1 | -1.4857
2016-01-08 |  |  |  | -1.6 | -2.7 | -2.0429
2016-01-08 01:00 |  |  |  | 0.5 | 0.1 | -2.1857
2016-01-08 02:00 |  |  |  | -2.9 | 0 | -1.6429
2016-01-08 03:00 |  |  |  | -3 | -1.9 | -2.0714
2016-01-08 04:00 |  |  |  | 0.4 | -1.4 | -2.9714
2016-01-08 05:00 |  |  |  | -0.2 | 0.5 | -1.9167
2016-01-08 06:00 |  |  |  | 4.4 | -2.4 | -1.8143
2016-01-08 07:00 |  |  |  | -0.4 | 1 | -1.9714
2016-01-08 08:00 |  |  |  | -1.7 | 0.7 | -1.65
2016-01-08 09:00 |  |  |  | -0.7 | 7.3 | -0.9375
2016-01-08 10:00 |  |  |  | -1.2 | 4.4 | -2.2
2016-01-08 11:00 |  |  |  | -3 | -2.8 | -3.9714
2016-01-08 12:00 |  |  |  | -4.1 | -1.2 | -1.6286
2016-01-08 13:00 |  |  |  | -2.2 | -1.2 | -2.55
2016-01-08 14:00 |  |  |  | -2 | 0.7 | -1.7143
2016-01-08 15:00 |  |  |  | -3.2 | 1.3 | -2.5
2016-01-08 16:00 |  |  |  | -4.4 | 0.5 | -2.3143
2016-01-08 17:00 |  |  |  | -3.2 | 2.3 | -2.55
2016-01-08 18:00 |  |  |  | -1.1 | -1.8 | -2.7714
2016-01-08 19:00 |  |  |  | -0.2 | 0 | -2.5143
2016-01-08 20:00 |  |  |  | -2.5 | 0.4 | -2.2429
2016-01-08 21:00 |  |  |  | -1.8 | -0.3 | -3.2714
2016-01-08 22:00 |  |  |  | -2.8 | -2.9 | -4.1
2016-01-08 23:00 |  |  |  | -3.2 | -4.1 | -3.5
2016-01-09 |  |  |  | -1.5 | -2 | -3.0429
2016-01-09 01:00 |  |  |  | -4.4 | -3.3 | -3.9571
2016-01-09 02:00 |  |  |  | -2.5 | -2.8 | -3
2016-01-09 03:00 |  |  |  | -2.9 | -2.4 | -3.3
2016-01-09 04:00 |  |  |  | -4.6 | -3.5 | -3.2429
2016-01-09 05:00 |  |  |  | -3.6 | -3 | -4.3857
2016-01-09 06:00 |  |  |  | -2.5 | -0.7 | -3.5
2016-01-09 07:00 |  |  |  | -2 | -1.6 | -3.1429
2016-01-09 08:00 |  |  |  | -1.6 | -1.1 | -3.5
2016-01-09 09:00 |  |  |  | -3.5 | 0.2 | -1.8
2016-01-09 10:00 |  |  |  | -1.4 | 0.7 | -1.9714
2016-01-09 11:00 |  |  |  | -2.1 | -1.3 | -3.1143
2016-01-09 12:00 |  |  |  | -5.9 | -0.6 | -4.7286
2016-01-09 13:00 |  |  |  | -8.5 | -3.2 | -4.6
2016-01-09 14:00 |  |  |  | -6.5 | -3.7 | -4.7429
2016-01-09 15:00 |  |  |  | -4.6 | -3.4 | -4.8
2016-01-09 16:00 |  |  |  | -5.7 | -1.5 | -5.1143
2016-01-09 17:00 |  |  |  | -7.3 | -7 | -4.5857
2016-01-09 18:00 |  |  |  | -4.9 | -0.2 | -3.5857
2016-01-09 19:00 |  |  |  | -7.5 | 4 | -3.8714
2016-01-09 20:00 |  |  |  | -2.9 | -0.4 | -4.3143
2016-01-09 21:00 |  |  |  | -2.2 | 1.1 | -3.1429
2016-01-09 22:00 |  |  |  | -6.4 | 0.7 | -3.3
2016-01-09 23:00 |  |  |  | -3.1 | -0.9 | -2.0286
2016-01-10 |  |  |  | -6.2 | -1.2 | -3.3571
2016-01-10 01:00 |  |  |  | -4.2 | -0.8 | -3.1143
2016-01-10 02:00 |  |  |  | -5 | -3 | -1.2429
2016-01-10 03:00 |  |  |  | 0.1 | -1.1 | -1.6571
2016-01-10 04:00 |  |  |  | -1.2 | 1.6 | -1.3143
2016-01-10 05:00 |  |  |  | -2.5 | -3.4 | -1.4857
2016-01-10 06:00 |  |  |  | 0.1 | 2.2 | -1.2286
2016-01-10 07:00 |  |  |  | 0.1 | 1.1 | -2.9286
2016-01-10 08:00 |  |  |  | -2.1 | 2.4 | -0.91429
2016-01-10 09:00 |  |  |  | -0.9 | 0.8 | -1
2016-01-10 10:00 |  |  |  | -2.7 | 1.1 | -0.92857
2016-01-10 11:00 |  |  |  | -0.8 | 1.2 | -0.8
2016-01-10 12:00 |  |  |  | -5.7 | 0.2 | -1.3857
2016-01-10 13:00 |  |  |  | -3.6 | 0.3 | -2.7667
2016-01-10 14:00 |  |  |  | -1.9 | 1.2 | -1.3571
2016-01-10 15:00 |  |  |  | 0.6 | 0.5 | -2.02
2016-01-10 16:00 |  |  |  | -5.8 | -0.7 | -1.7143
2016-01-10 17:00 |  |  |  | -3.8 | -0.8 | -1.2571
2016-01-10 18:00 |  |  |  | -3.8 | -3.2 | -1.4857
2016-01-10 19:00 |  |  |  | 1.2 | 0.8 | -1.8429
2016-01-10 20:00 |  |  |  | -4.8 | -0.9 | -1.7286
2016-01-10 21:00 |  |  |  | -1.5 | -2.1 | -2.1429
2016-01-10 22:00 |  |  |  | -0.2 | -0.3 | -3.5
2016-01-10 23:00 |  |  |  | -3.8 | 0 | -2.2714
2016-01-11 |  |  |  | -2.2 | -3 | -3.0857
2016-01-11 01:00 |  |  |  | -13.8 | -2.9 | -3.7
2016-01-11 02:00 |  |  |  | -9.5 | -2 | -2.3714
2016-01-11 03:00 |  |  |  | -4.4 | -2.1 | -3.2571
2016-01-11 04:00 |  |  |  | -3.5 | 0.4 | -1.7857
2016-01-11 05:00 |  |  |  | -5.7 | -3.6 | -2.0857
2016-01-11 06:00 |  |  |  | -3.1 | 0.1 | -1.9857
2016-01-11 07:00 |  |  |  | -4.3 | 0 | -0.82857
2016-01-11 08:00 |  |  |  | -4 | 0.7 | -0.51429
2016-01-11 09:00 |  |  |  | -1.4 | 1.1 | -0.74286
2016-01-11 10:00 |  |  |  | -2.5 | 2.4 | 0.071429
2016-01-11 11:00 |  |  |  | -3.1 | 1.7 | -1.6857
2016-01-11 12:00 |  |  |  | -0.7 | 3.4 | -1.6286
2016-01-11 13:00 |  |  |  | -5.7 | 3 | -0.95714
2016-01-11 14:00 |  |  |  | -0.1 | -6 | -0.24286
2016-01-11 15:00 |  |  |  | -2.4 | 6.1 | -0.71429
2016-01-11 16:00 |  |  |  | -3.2 | 2 | -0.87143
2016-01-11 17:00 |  |  |  | -1.3 | 2.2 | -0.52857
2016-01-11 18:00 |  |  |  | -0.5 | 4.4 | -0.8
2016-01-11 19:00 |  |  |  | 0 | -2.5 | -0.97143
2016-01-11 20:00 |  |  |  | -2.2 | -0.6 | -0.27143
2016-01-11 21:00 |  |  |  | 0.1 | -2.7 | -0.32857
2016-01-11 22:00 |  |  |  | -3.2 | 0 | -0.97143
2016-01-11 23:00 |  |  |  | 0 | -0.4 | -0.14286
2016-01-12 |  |  |  | -1.7 | -1.4 | -2.6
2016-01-12 01:00 |  |  |  | -3.3 | 1.2 | -0.75714
2016-01-12 02:00 |  |  |  | -0.8 | 0.3 | 0.042857
2016-01-12 03:00 |  |  |  | -3.7 | 0.1 | -1.9667
2016-01-12 04:00 |  |  |  | -2.8 | 0.1 | -0.92857
2016-01-12 05:00 |  |  |  | -2.6 | -0.5 | -0.9
2016-01-12 06:00 |  |  |  | -1.6 | -0.6 | 1.0833
2016-01-12 07:00 |  |  |  | -2.8 | -1.3 | -0.38571
2016-01-12 08:00 |  |  |  | -0.3 | 1.9 | -1.85
2016-01-12 09:00 |  |  |  | -2.1 | 0.3 | -0.4
2016-01-12 10:00 |  |  |  | -1.1 | 0.2 | 0.81429
2016-01-12 11:00 |  |  |  | -2.5 | -0.4 | -1.3714
2016-01-12 12:00 |  |  |  | -1.4 | 0.4 | -0.54
2016-01-12 13:00 |  |  |  | -1.6 | 2.6 | 0.32
2016-01-12 14:00 |  |  |  | 0.2 | 1.7 | 0.44
2016-01-12 15:00 |  |  |  | 0.2 | -0.3 | -0.12
2016-01-12 16:00 |  |  |  | 0.9 | -0.5 | 0.34
2016-01-12 17:00 |  |  |  | -0.4 | 0.7 | 0.72
2016-01-12 18:00 |  |  |  | -1.3 | -0.2 | -0.675
2016-01-12 19:00 |  |  |  | -2.1 | 0.9 | 0.06
2016-01-12 20:00 |  |  |  | -2.6 | 5.3 | -0.04
2016-01-12 21:00 |  |  |  | -3.3 | 1.3 | 0.3
2016-01-12 22:00 |  |  |  | -0.3 | 1.2 | -0.46
2016-01-12 23:00 |  |  |  | -0.5 | 0.7 | 0.06
2016-01-13 |  |  |  | -0.3 | 1.2 | -1.1
2016-01-13 01:00 |  |  |  | -2.1 | -2.1 | -0.8
2016-01-13 02:00 |  |  |  | -1.3 | -0.2 | -1.14
2016-01-13 03:00 |  |  |  | -0.6 | -0.9 | -1.82
2016-01-13 04:00 |  |  |  | -1.5 | 1.8 | -2.1
2016-01-13 05:00 |  |  |  | -1.7 | -0.2 | -1.52
2016-01-13 06:00 |  |  |  | -3.3 | 0.9 | -1.6
2016-01-13 07:00 |  |  |  | -1.9 | 3.6 | -1.4667
2016-01-13 08:00 |  |  |  | -0.9 | -0.4 | -1.9333
2016-01-13 09:00 |  |  |  | -1.1 | 1.7 | -1.6167
2016-01-13 10:00 |  |  |  | -3.5 | -0.1 | -0.78
2016-01-13 11:00 |  |  |  | -4.5 | -0.2 | -2.6
2016-01-13 12:00 |  |  |  | -2.9 | -0.9 | -3.04
2016-01-13 13:00 |  |  |  | -2 | -0.3 | -3.86
2016-01-13 14:00 |  |  |  | 0.2 | 1 | -2.84
2016-01-13 15:00 |  |  |  | -3.8 | 0.7 | -2.58
2016-01-13 16:00 |  |  |  | -1.3 | -1 | -3.4
2016-01-13 17:00 |  |  |  | 0.2 | -1.8 | -2.9
2016-01-13 18:00 |  |  |  | -3.4 | -1.2 | -4.35
2016-01-13 19:00 |  |  |  | 0.3 | 0.3 | -3.8
2016-01-13 20:00 |  |  |  | -0.8 | -0.4 | -3.26
2016-01-13 21:00 |  |  |  | -4.8 | -3.1 | -4.08
2016-01-13 22:00 |  |  |  | -6.3 | -1.8 | -3.62
2016-01-13 23:00 |  |  |  | -4 | 0.9 | -2.22
2016-01-14 |  |  |  | -1.3 | -1.5 | -2.9
2016-01-14 01:00 |  |  |  | -7.4 | -2.5 | -2
2016-01-14 02:00 |  |  |  | -4.1 | -2.2 | -2.94
2016-01-14 03:00 |  |  |  | -3.2 | -0.4 | -1.5
2016-01-14 04:00 |  |  |  | -4 | -0.1 | -3.12
2016-01-14 05:00 |  |  |  | -3.9 | -2.1 | -2.84
2016-01-14 06:00 |  |  |  | -3.2 | -2.8 | -1.325
2016-01-14 07:00 |  |  |  | -1.2 | -0.9 | -0.66
2016-01-14 08:00 |  |  |  | 0.3 | 1.5 | -0.2
2016-01-14 09:00 |  |  |  | 0.9 | -0.3 | -0.72
2016-01-14 10:00 |  |  |  | -2.2 | -0.7 | 1.36
2016-01-14 11:00 |  |  |  | 0 | -0.7 | 0.06
2016-01-14 12:00 |  |  |  | -1.8 | 3.7 | -1.3
2016-01-14 13:00 |  |  |  | -2.9 | 0 | -1.34
2016-01-14 14:00 |  |  |  | -3.4 | 2.1 | 0.24
2016-01-14 15:00 |  |  |  | -3.8 | 0.3 | -2.28
2016-01-14 16:00 |  |  |  | -6.7 | -1.7 | -1.44
2016-01-14 17:00 |  |  |  | -2.4 | 2.2 | -0.48
2016-01-14 18:00 |  |  |  | -2.1 | 0.5 | -1.3
2016-01-14 19:00 |  |  |  | -3 | 1.4 | -2.08
2016-01-14 20:00 |  |  |  | -2.5 | -0.2 | -2.16
2016-01-14 21:00 |  |  |  | 1.2 | 1.8 | -1.9
2016-01-14 22:00 |  |  |  | 1.7 | 3.1 | -0.86
2016-01-14 23:00 |  |  |  | 0.4 | 0.3 | -0.36
2016-01-15 |  |  |  | 0.6 | -1 | -1.54
2016-01-15 01:00 |  |  |  | 0.6 | -0.2 | -1.02
2016-01-15 02:00 |  |  |  | -1.3 | 1 | -0.24
2016-01-15 03:00 |  |  |  | -1.3 | -0.2 | -1.62
2016-01-15 04:00 |  |  |  | 0.6 | -1 | -0.9
2016-01-15 05:00 |  |  |  | 1.2 | 0.3 | -1.34
2016-01-15 06:00 |  |  |  | -1.8 | -1.5 | -0.083333
2016-01-15 07:00 |  |  |  | -2.7 | 0.2 | -0.66667
2016-01-15 08:00 |  |  |  | 0.5 | 1.3 | -0.15
2016-01-15 09:00 |  |  |  | 1.4 | 1.7 | -1.0833
2016-01-15 10:00 |  |  |  | 0.3 | 0 | 0.63333
2016-01-15 11:00 |  |  |  | -4.1 | 1.8 | 1.04
2016-01-15 12:00 |  |  |  | -0.7 | -0.4 | -1.86
2016-01-15 13:00 |  |  |  | -2.7 | 1.2 | 1
2016-01-15 14:00 |  |  |  | -3.3 | -2.1 | 0.52
2016-01-15 15:00 |  |  |  | -1 | 2.4 | -0.74
2016-01-15 16:00 |  |  |  | -0.2 | -0.4 | -1.8
2016-01-15 17:00 |  |  |  | -0.1 | -0.1 | -2.06
2016-01-15 18:00 |  |  |  | -1.5 | -2.6 | -2.42
2016-01-15 19:00 |  |  |  | -1.5 | -0.7 | -2.04
2016-01-15 20:00 |  |  |  | -1.4 | -1.5 | -2.54
2016-01-15 21:00 |  |  |  | -1.8 | 0.5 | -2.42
2016-01-15 22:00 |  |  |  | -1.1 | 1.1 | -2.3
2016-01-15 23:00 |  |  |  | -0.2 | 1.8 | -2.72
2016-01-16 |  |  |  | -1.2 | -1.1 | -2.72
2016-01-16 01:00 |  |  |  | -0.9 | 1.2 | -2.82
2016-01-16 02:00 |  |  |  | -0.1 | 0.4 | -1.92
2016-01-16 03:00 |  |  |  | -3 | -2 | -1.64
2016-01-16 04:00 |  |  |  | -2.9 | -0.7 | -2.8
2016-01-16 05:00 |  |  |  | -1.5 | -2 | -3.28
2016-01-16 06:00 |  |  |  | -2.7 | -1.6 | -2.8
2016-01-16 07:00 |  |  |  | -2.8 | -3.9 | -2.9
2016-01-16 08:00 |  |  |  | -2.6 | 0 | -1.64
2016-01-16 09:00 |  |  |  | -0.9 | -1.8 | -2
2016-01-16 10:00 |  |  |  | -1.2 | -0.5 | -2.76
2016-01-16 11:00 |  |  |  | -2.3 | -2.7 | -2.72
2016-01-16 12:00 |  |  |  | -2 | -2.9 | -4.1
2016-01-16 13:00 |  |  |  | -3.2 | -2.6 | -3.82
2016-01-16 14:00 |  |  |  | -4 | -1.4 | -3.08
2016-01-16 15:00 |  |  |  | 0.2 | -0.8 | -3.16
2016-01-16 16:00 |  |  |  | -2 | 0.8 | -4.26
2016-01-16 17:00 |  |  |  | -2 | -1 | -3.8
2016-01-16 18:00 |  |  |  | -2.7 | 0 | -4.64
2016-01-16 19:00 |  |  |  | -1.7 | -3.3 | -3.88
2016-01-16 20:00 |  |  |  | -3.6 | -3.2 | -4.7
2016-01-16 21:00 |  |  |  | -3.2 | -3.9 | -4.9
2016-01-16 22:00 |  |  |  | -5.2 | -2.9 | -4.94
2016-01-16 23:00 |  |  |  | -4 | -3.3 | -4.48
2016-01-17 |  |  |  | -5.6 | -2.6 | -4.86
2016-01-17 01:00 |  |  |  | -3.9 | -3.4 | -4.58
2016-01-17 02:00 |  |  |  | -3.7 | -3.3 | -3.35
2016-01-17 03:00 |  |  |  | -4.2 | -4 | -4.54
2016-01-17 04:00 |  |  |  | -5.6 | -1.2 | -4
2016-01-17 05:00 |  |  |  | -0.7 | -2.7 | -3.68
2016-01-17 06:00 |  |  |  | -1.4 | -0.7 | -3.14
2016-01-17 07:00 |  |  |  | -3.3 | -3.8 | -3.18
2016-01-17 08:00 |  |  |  | -4.4 | -1.2 | -2.4
2016-01-17 09:00 |  |  |  | -3.6 | -2 | -3.6
2016-01-17 10:00 |  |  |  | -0.4 | 1.3 | -2.575
2016-01-17 11:00 |  |  |  | -1.8 | -3.2 | -4.44
2016-01-17 12:00 |  |  |  | -1 | -3.5 | -4.72
2016-01-17 13:00 |  |  |  | -3.2 | -2.1 | -4.1
2016-01-17 14:00 |  |  |  | -3.5 | -2.4 | -3.64
2016-01-17 15:00 |  |  |  | -4.1 | -2.4 | -3.98
2016-01-17 16:00 |  |  |  | -4.7 | -2.3 | -4.28
2016-01-17 17:00 |  |  |  | -4.2 | -0.8 | -2
2016-01-17 18:00 |  |  |  | -1.9 | -2 | -4.38
2016-01-17 19:00 |  |  |  | -3.6 | -4.7 | -4.82
2016-01-17 20:00 |  |  |  | -0.2 | -3.1 | -3.46
2016-01-17 21:00 |  |  |  | -4.7 | -1.3 | -4.26
2016-01-17 22:00 |  |  |  | -7.6 | -2.1 | -3.82
2016-01-17 23:00 |  |  |  | -6.2 | -0.6 | -4.04
2016-01-18 |  |  |  | -5.3 | -2.9 | -3.36
2016-01-18 01:00 |  |  |  | -4.6 | -3.3 | -4.92
2016-01-18 02:00 |  |  |  | -5.5 | -3.8 | -3.48
2016-01-18 03:00 |  |  |  | -4.2 | -2.9 | -2.7
2016-01-18 04:00 |  |  |  | -2 | -2.9 | -4.3
2016-01-18 05:00 |  |  |  | -3 | -2.1 | -3.26
2016-01-18 06:00 |  |  |  | -4.7 | -1.8 | -2.46
2016-01-18 07:00 |  |  |  | -0.9 | -0.3 | -3.4
2016-01-18 08:00 |  |  |  | -3.3 | -1.1 | -1.86
2016-01-18 09:00 |  |  |  | -2.9 | 0.5 | -2.46
2016-01-18 10:00 |  |  |  | -3.7 | -2 | -3.06
2016-01-18 11:00 |  |  |  | -2.7 | 0.1 | -1.5
2016-01-18 12:00 |  |  |  | -3.9 | -2.2 | -1.9
2016-01-18 13:00 |  |  |  | -3.6 | -0.4 | -1.3
2016-01-18 14:00 |  |  |  | -2.9 | -0.3 | -2.34
2016-01-18 15:00 |  |  |  | -1.1 | -0.2 | -1.3833
2016-01-18 16:00 |  |  |  | -5.5 | -1.6 | -2.8833
2016-01-18 17:00 |  |  |  | -1.3 | -3.4 | -5.2
2016-01-18 18:00 |  |  |  | -2.6 | -1.9 | -11.9167
2016-01-18 19:00 |  |  |  | -4.1 | -1 | -1.3667
2016-01-18 20:00 |  |  |  | -4.5 | -2.5 | -4.7
2016-01-18 21:00 |  |  |  | -3.9 | -4.4 | -2.4
2016-01-18 22:00 |  |  |  | -3 | -4.3 | -1.9
2016-01-18 23:00 |  |  |  | -2.5 | -3.1 | -2.7833
2016-01-19 |  |  |  | -2.8 | -5 | -2.4333
2016-01-19 01:00 |  |  |  | -2.5 | -1.4 | -3.3833
2016-01-19 02:00 |  |  |  | -4.4 | 0.1 | -2.9167
2016-01-19 03:00 |  |  |  | -4.9 | -1.2 | -3.9667
2016-01-19 04:00 |  |  |  | -5 | -0.6 | -2.5167
2016-01-19 05:00 |  |  |  | -3.4 | -3.8 | -3.0167
2016-01-19 06:00 |  |  |  | -4.1 | -3.9 | -2.7333
2016-01-19 07:00 |  |  |  | -4.8 | -4.8 | -2.85
2016-01-19 08:00 |  |  |  | -4.5 | -4.1 | -2.34
2016-01-19 09:00 |  |  |  | -3 | -2 | -1.4333
2016-01-19 10:00 |  |  |  | -1 | 1.7 | -1.8833
2016-01-19 11:00 |  |  |  | -6.1 | 0.6 | -3.25
2016-01-19 12:00 |  |  |  | -9.8 | -10.1 | -3.7857
2016-01-19 13:00 |  |  |  | -6.7 | -7.7 | -5.0857
2016-01-19 14:00 |  |  |  | -9.5 | -11.1 | -5.4143
2016-01-19 15:00 |  |  |  | -2.9 | -3.7 | -4.3857
2016-01-19 16:00 |  |  |  | -4.6 | -2.2 | -4.3571
2016-01-19 17:00 |  |  |  | -3.6 | -3 | -3.4143
2016-01-19 18:00 |  |  |  | -0.5 | -3.2 | -2.7
2016-01-19 19:00 |  |  |  | -4.3 | -6.8 | -3.9
2016-01-19 20:00 |  |  |  | -4.5 | -7.9 | -4.7714
2016-01-19 21:00 |  |  |  | -5.4 | -10.8 | -5.5714
2016-01-19 22:00 |  |  |  | -7 | -7.1 | -5.3714
2016-01-19 23:00 |  |  |  | -8.1 | -5.8 | -5.0429
2016-01-20 |  |  |  | -7.3 | -10 | -5.1429
2016-01-20 01:00 |  |  |  | -5.9 | -6.5 | -5.3714
2016-01-20 02:00 |  |  |  | -7.4 | -4 | -5
2016-01-20 03:00 |  |  |  | -5.9 | -6.8 | -4.7857
2016-01-20 04:00 |  |  |  | -6.4 | -5.3 | -4.9857
2016-01-20 05:00 |  |  |  | -6.9 | -4.5 | -5.3857
2016-01-20 06:00 |  |  |  | -5.2 | -3.4 | -4.6429
2016-01-20 07:00 |  |  |  | -4.7 | -4.6 | -4.6571
2016-01-20 08:00 |  |  |  | -4.7 | -4.3 | -5.0286
2016-01-20 09:00 |  |  |  | -4.3 | -0.4 | -4.1143
2016-01-20 10:00 |  |  |  | -2.2 | -4.8 | -4.0571
2016-01-20 11:00 |  |  |  | -0.1 | -0.8 | -5.3571
2016-01-20 12:00 |  |  |  | -2.7 | -9.2 | -6.5429
2016-01-20 13:00 |  |  |  | -8.4 | -8 | -6.6
2016-01-20 14:00 |  |  |  | -9.1 | -2.2 | -4.9429
2016-01-20 15:00 |  |  |  | -8.3 | -4.9 | -5.7857
2016-01-20 16:00 |  |  |  | -6.8 | -6.5 | -7.8667
2016-01-20 17:00 |  |  |  | -8.2 | -5.3 | -7.6714
2016-01-20 18:00 |  |  |  | -9.4 | -8.4 | -7.0714
2016-01-20 19:00 |  |  |  | -11.9 | -7.8 | -7.2
2016-01-20 20:00 |  |  |  | -10.1 | -4.8 | -7.3
2016-01-20 21:00 |  |  |  | -7.7 | -8.3 | -8.0857
2016-01-20 22:00 |  |  |  | -8.5 | -7 | -8.5286
2016-01-20 23:00 |  |  |  | -12.7 | -7.8 | -7.7143
2016-01-21 |  |  |  | -6.1 | -8.4 | -7.3714
2016-01-21 01:00 |  |  |  | -6.3 | -8 | -6.9714
2016-01-21 02:00 |  |  |  | -3.7 | -6.3 | -6.1429
2016-01-21 03:00 |  |  |  | -4.7 | -1.8 | -6.3
2016-01-21 04:00 |  |  |  | -8.8 | -6.5 | -6.6429
2016-01-21 05:00 |  |  |  | -3.3 | -7.4 | -7.1
2016-01-21 06:00 |  |  |  | -4 | -5.7 | -5.3333
2016-01-21 07:00 |  |  |  | -1.5 | -5.5 | -6.2286
2016-01-21 08:00 |  |  |  | 0.1 | -7.9 | -6.3286
2016-01-21 09:00 |  |  |  | -3.5 | -7.7 | -8.1286
2016-01-21 10:00 |  |  |  | -3.5 | -4.1 | -6.1
2016-01-21 11:00 |  |  |  | -13.6 | -6.3 | -6.8857
2016-01-21 12:00 |  |  |  | -13.6 | -7 | -4.0857
2016-01-21 13:00 |  |  |  | -7.5 | -6.1 | -4.4857
2016-01-21 14:00 |  |  |  | -3.3 | -6.6 | -5.7429
2016-01-21 15:00 |  |  |  | -1.4 | -4.3 | -3.0143
2016-01-21 16:00 |  |  |  | -2.1 | -2.1 | -5.2429
2016-01-21 17:00 |  |  |  | -2.4 | -3.8 | -3.8857
2016-01-21 18:00 |  |  |  | -1.6 | -0.8 | -3.0714
2016-01-21 19:00 |  |  |  | -1.7 | -1.6 | -3.3
2016-01-21 20:00 |  |  |  | -4 | -4.3 | -4.4143
2016-01-21 21:00 |  |  |  | -4.7 | -1.1 | -4.4
2016-01-21 22:00 |  |  |  | -2.5 | -2.9 | -5.0571
2016-01-21 23:00 |  |  |  | -4.7 | -4.5 | -2.925

## Results
DateTime | CorrectedValue
2015-12-21
2015-12-21 01:00
2015-12-21 02:00
2015-12-21 03:00
2015-12-21 04:00
2015-12-21 05:00
2015-12-21 06:00
2015-12-21 07:00
2015-12-21 08:00
2015-12-21 09:00
2015-12-21 10:00
2015-12-21 11:00
2015-12-21 12:00
2015-12-21 13:00
2015-12-21 14:00
2015-12-21 15:00
2015-12-21 16:00
2015-12-21 17:00
2015-12-21 18:00
2015-12-21 19:00
2015-12-21 20:00
2015-12-21 21:00
2015-12-21 22:00
2015-12-21 23:00
2015-12-22
2015-12-22 01:00
2015-12-22 02:00
2015-12-22 03:00
2015-12-22 04:00
2015-12-22 05:00
2015-12-22 06:00
2015-12-22 07:00
2015-12-22 08:00
2015-12-22 09:00
2015-12-22 10:00
2015-12-22 11:00
2015-12-22 12:00
2015-12-22 13:00
2015-12-22 14:00
2015-12-22 15:00
2015-12-22 16:00
2015-12-22 17:00
2015-12-22 18:00
2015-12-22 19:00
2015-12-22 20:00
2015-12-22 21:00
2015-12-22 22:00
2015-12-22 23:00
2015-12-23
2015-12-23 01:00
2015-12-23 02:00
2015-12-23 03:00
2015-12-23 04:00
2015-12-23 05:00
2015-12-23 06:00
2015-12-23 07:00
2015-12-23 08:00
2015-12-23 09:00
2015-12-23 10:00
2015-12-23 11:00
2015-12-23 12:00
2015-12-23 13:00
2015-12-23 14:00
2015-12-23 15:00
2015-12-23 16:00
2015-12-23 17:00
2015-12-23 18:00
2015-12-23 19:00
2015-12-23 20:00
2015-12-23 21:00
2015-12-23 22:00
2015-12-23 23:00
2015-12-24
2015-12-24 01:00
2015-12-24 02:00
2015-12-24 03:00
2015-12-24 04:00
2015-12-24 05:00
2015-12-24 06:00
2015-12-24 07:00
2015-12-24 08:00
2015-12-24 09:00
2015-12-24 10:00
2015-12-24 11:00
2015-12-24 12:00
2015-12-24 13:00
2015-12-24 14:00
2015-12-24 15:00
2015-12-24 16:00
2015-12-24 17:00
2015-12-24 18:00
2015-12-24 19:00
2015-12-24 20:00
2015-12-24 21:00
2015-12-24 22:00
2015-12-24 23:00
2015-12-25
2015-12-25 01:00
2015-12-25 02:00
2015-12-25 03:00
2015-12-25 04:00
2015-12-25 05:00
2015-12-25 06:00
2015-12-25 07:00
2015-12-25 08:00
2015-12-25 09:00
2015-12-25 10:00
2015-12-25 11:00
2015-12-25 12:00
2015-12-25 13:00
2015-12-25 14:00
2015-12-25 15:00
2015-12-25 16:00
2015-12-25 17:00
2015-12-25 18:00
2015-12-25 19:00
2015-12-25 20:00
2015-12-25 21:00
2015-12-25 22:00
2015-12-25 23:00
2015-12-26
2015-12-26 01:00
2015-12-26 02:00
2015-12-26 03:00
2015-12-26 04:00
2015-12-26 05:00
2015-12-26 06:00
2015-12-26 07:00
2015-12-26 08:00
2015-12-26 09:00
2015-12-26 10:00
2015-12-26 11:00
2015-12-26 12:00
2015-12-26 13:00
2015-12-26 14:00
2015-12-26 15:00
2015-12-26 16:00
2015-12-26 17:00
2015-12-26 18:00
2015-12-26 19:00
2015-12-26 20:00
2015-12-26 21:00
2015-12-26 22:00
2015-12-26 23:00
2015-12-27
2015-12-27 01:00
2015-12-27 02:00
2015-12-27 03:00
2015-12-27 04:00
2015-12-27 05:00
2015-12-27 06:00
2015-12-27 07:00
2015-12-27 08:00
2015-12-27 09:00
2015-12-27 10:00
2015-12-27 11:00
2015-12-27 12:00
2015-12-27 13:00
2015-12-27 14:00
2015-12-27 15:00
2015-12-27 16:00
2015-12-27 17:00
2015-12-27 18:00
2015-12-27 19:00
2015-12-27 20:00
2015-12-27 21:00
2015-12-27 22:00
2015-12-27 23:00
2015-12-28
2015-12-28 01:00
2015-12-28 02:00
2015-12-28 03:00
2015-12-28 04:00
2015-12-28 05:00
2015-12-28 06:00
2015-12-28 07:00
2015-12-28 08:00
2015-12-28 09:00
2015-12-28 10:00
2015-12-28 11:00
2015-12-28 12:00
2015-12-28 13:00
2015-12-28 14:00
2015-12-28 15:00
2015-12-28 16:00
2015-12-28 17:00
2015-12-28 18:00
2015-12-28 19:00
2015-12-28 20:00
2015-12-28 21:00
2015-12-28 22:00
2015-12-28 23:00
2015-12-29
2015-12-29 01:00
2015-12-29 02:00
2015-12-29 03:00
2015-12-29 04:00
2015-12-29 05:00
2015-12-29 06:00
2015-12-29 07:00
2015-12-29 08:00
2015-12-29 09:00
2015-12-29 10:00
2015-12-29 11:00
2015-12-29 12:00
2015-12-29 13:00
2015-12-29 14:00
2015-12-29 15:00
2015-12-29 16:00
2015-12-29 17:00
2015-12-29 18:00
2015-12-29 19:00
2015-12-29 20:00
2015-12-29 21:00
2015-12-29 22:00
2015-12-29 23:00
2015-12-30
2015-12-30 01:00
2015-12-30 02:00
2015-12-30 03:00
2015-12-30 04:00
2015-12-30 05:00
2015-12-30 06:00
2015-12-30 07:00
2015-12-30 08:00
2015-12-30 09:00
2015-12-30 10:00
2015-12-30 11:00
2015-12-30 12:00
2015-12-30 13:00
2015-12-30 14:00
2015-12-30 15:00
2015-12-30 16:00
2015-12-30 17:00
2015-12-30 18:00
2015-12-30 19:00
2015-12-30 20:00
2015-12-30 21:00
2015-12-30 22:00
2015-12-30 23:00
2015-12-31
2015-12-31 01:00
2015-12-31 02:00
2015-12-31 03:00
2015-12-31 04:00
2015-12-31 05:00
2015-12-31 06:00
2015-12-31 07:00
2015-12-31 08:00
2015-12-31 09:00
2015-12-31 10:00
2015-12-31 11:00
2015-12-31 12:00
2015-12-31 13:00
2015-12-31 14:00
2015-12-31 15:00
2015-12-31 16:00
2015-12-31 17:00
2015-12-31 18:00
2015-12-31 19:00
2015-12-31 20:00
2015-12-31 21:00
2015-12-31 22:00
2015-12-31 23:00
2016-01-01
2016-01-01 01:00
2016-01-01 02:00
2016-01-01 03:00
2016-01-01 04:00
2016-01-01 05:00
2016-01-01 06:00
2016-01-01 07:00
2016-01-01 08:00
2016-01-01 09:00
2016-01-01 10:00
2016-01-01 11:00
2016-01-01 12:00
2016-01-01 13:00
2016-01-01 14:00
2016-01-01 15:00
2016-01-01 16:00
2016-01-01 17:00
2016-01-01 18:00
2016-01-01 19:00
2016-01-01 20:00
2016-01-01 21:00
2016-01-01 22:00
2016-01-01 23:00
2016-01-02
2016-01-02 01:00
2016-01-02 02:00
2016-01-02 03:00
2016-01-02 04:00
2016-01-02 05:00
2016-01-02 06:00
2016-01-02 07:00
2016-01-02 08:00
2016-01-02 09:00
2016-01-02 10:00
2016-01-02 11:00
2016-01-02 12:00
2016-01-02 13:00
2016-01-02 14:00
2016-01-02 15:00
2016-01-02 16:00
2016-01-02 17:00
2016-01-02 18:00
2016-01-02 19:00
2016-01-02 20:00
2016-01-02 21:00
2016-01-02 22:00
2016-01-02 23:00
2016-01-03
2016-01-03 01:00
2016-01-03 02:00
2016-01-03 03:00
2016-01-03 04:00
2016-01-03 05:00
2016-01-03 06:00
2016-01-03 07:00
2016-01-03 08:00
2016-01-03 09:00
2016-01-03 10:00
2016-01-03 11:00
2016-01-03 12:00
2016-01-03 13:00
2016-01-03 14:00
2016-01-03 15:00
2016-01-03 16:00
2016-01-03 17:00
2016-01-03 18:00
2016-01-03 19:00
2016-01-03 20:00
2016-01-03 21:00
2016-01-03 22:00
2016-01-03 23:00
2016-01-04
2016-01-04 01:00
2016-01-04 02:00
2016-01-04 03:00
2016-01-04 04:00
2016-01-04 05:00
2016-01-04 06:00
2016-01-04 07:00
2016-01-04 08:00
2016-01-04 09:00
2016-01-04 10:00
2016-01-04 11:00
2016-01-04 12:00
2016-01-04 13:00
2016-01-04 14:00
2016-01-04 15:00
2016-01-04 16:00
2016-01-04 17:00
2016-01-04 18:00
2016-01-04 19:00
2016-01-04 20:00
2016-01-04 21:00
2016-01-04 22:00
2016-01-04 23:00
2016-01-05
2016-01-05 01:00
2016-01-05 02:00
2016-01-05 03:00
2016-01-05 04:00
2016-01-05 05:00
2016-01-05 06:00
2016-01-05 07:00
2016-01-05 08:00
2016-01-05 09:00
2016-01-05 10:00
2016-01-05 11:00
2016-01-05 12:00
2016-01-05 13:00
2016-01-05 14:00
2016-01-05 15:00
2016-01-05 16:00
2016-01-05 17:00
2016-01-05 18:00
2016-01-05 19:00
2016-01-05 20:00
2016-01-05 21:00
2016-01-05 22:00
2016-01-05 23:00
2016-01-06
2016-01-06 01:00
2016-01-06 02:00
2016-01-06 03:00
2016-01-06 04:00
2016-01-06 05:00
2016-01-06 06:00
2016-01-06 07:00
2016-01-06 08:00
2016-01-06 09:00
2016-01-06 10:00
2016-01-06 11:00
2016-01-06 12:00
2016-01-06 13:00
2016-01-06 14:00
2016-01-06 15:00
2016-01-06 16:00
2016-01-06 17:00
2016-01-06 18:00
2016-01-06 19:00
2016-01-06 20:00
2016-01-06 21:00
2016-01-06 22:00
2016-01-06 23:00
2016-01-07
2016-01-07 01:00
2016-01-07 02:00
2016-01-07 03:00
2016-01-07 04:00
2016-01-07 05:00
2016-01-07 06:00
2016-01-07 07:00
2016-01-07 08:00
2016-01-07 09:00
2016-01-07 10:00
2016-01-07 11:00
2016-01-07 12:00
2016-01-07 13:00
2016-01-07 14:00
2016-01-07 15:00
2016-01-07 16:00
2016-01-07 17:00
2016-01-07 18:00
2016-01-07 19:00
2016-01-07 20:00
2016-01-07 21:00
2016-01-07 22:00
2016-01-07 23:00
2016-01-08
2016-01-08 01:00
2016-01-08 02:00
2016-01-08 03:00
2016-01-08 04:00
2016-01-08 05:00
2016-01-08 06:00
2016-01-08 07:00
2016-01-08 08:00
2016-01-08 09:00
2016-01-08 10:00
2016-01-08 11:00
2016-01-08 12:00
2016-01-08 13:00
2016-01-08 14:00
2016-01-08 15:00
2016-01-08 16:00
2016-01-08 17:00
2016-01-08 18:00
2016-01-08 19:00
2016-01-08 20:00
2016-01-08 21:00
2016-01-08 22:00
2016-01-08 23:00
2016-01-09
2016-01-09 01:00
2016-01-09 02:00
2016-01-09 03:00
2016-01-09 04:00
2016-01-09 05:00
2016-01-09 06:00
2016-01-09 07:00
2016-01-09 08:00
2016-01-09 09:00
2016-01-09 10:00
2016-01-09 11:00
2016-01-09 12:00
2016-01-09 13:00
2016-01-09 14:00
2016-01-09 15:00
2016-01-09 16:00
2016-01-09 17:00
2016-01-09 18:00
2016-01-09 19:00
2016-01-09 20:00
2016-01-09 21:00
2016-01-09 22:00
2016-01-09 23:00
2016-01-10
2016-01-10 01:00
2016-01-10 02:00
2016-01-10 03:00
2016-01-10 04:00
2016-01-10 05:00
2016-01-10 06:00
2016-01-10 07:00
2016-01-10 08:00
2016-01-10 09:00
2016-01-10 10:00
2016-01-10 11:00
2016-01-10 12:00
2016-01-10 13:00
2016-01-10 14:00
2016-01-10 15:00
2016-01-10 16:00
2016-01-10 17:00
2016-01-10 18:00
2016-01-10 19:00
2016-01-10 20:00
2016-01-10 21:00
2016-01-10 22:00
2016-01-10 23:00
2016-01-11
2016-01-11 01:00
2016-01-11 02:00
2016-01-11 03:00
2016-01-11 04:00
2016-01-11 05:00
2016-01-11 06:00
2016-01-11 07:00
2016-01-11 08:00
2016-01-11 09:00
2016-01-11 10:00
2016-01-11 11:00
2016-01-11 12:00
2016-01-11 13:00
2016-01-11 14:00
2016-01-11 15:00
2016-01-11 16:00
2016-01-11 17:00
2016-01-11 18:00
2016-01-11 19:00
2016-01-11 20:00
2016-01-11 21:00
2016-01-11 22:00
2016-01-11 23:00
2016-01-12
2016-01-12 01:00
2016-01-12 02:00
2016-01-12 03:00
2016-01-12 04:00
2016-01-12 05:00
2016-01-12 06:00
2016-01-12 07:00
2016-01-12 08:00
2016-01-12 09:00
2016-01-12 10:00
2016-01-12 11:00
2016-01-12 12:00
2016-01-12 13:00
2016-01-12 14:00
2016-01-12 15:00
2016-01-12 16:00
2016-01-12 17:00
2016-01-12 18:00
2016-01-12 19:00
2016-01-12 20:00
2016-01-12 21:00
2016-01-12 22:00
2016-01-12 23:00
2016-01-13
2016-01-13 01:00
2016-01-13 02:00
2016-01-13 03:00
2016-01-13 04:00
2016-01-13 05:00
2016-01-13 06:00
2016-01-13 07:00
2016-01-13 08:00
2016-01-13 09:00
2016-01-13 10:00
2016-01-13 11:00
2016-01-13 12:00
2016-01-13 13:00
2016-01-13 14:00
2016-01-13 15:00
2016-01-13 16:00
2016-01-13 17:00
2016-01-13 18:00
2016-01-13 19:00
2016-01-13 20:00
2016-01-13 21:00
2016-01-13 22:00
2016-01-13 23:00
2016-01-14
2016-01-14 01:00
2016-01-14 02:00
2016-01-14 03:00
2016-01-14 04:00
2016-01-14 05:00
2016-01-14 06:00
2016-01-14 07:00
2016-01-14 08:00
2016-01-14 09:00
2016-01-14 10:00
2016-01-14 11:00
2016-01-14 12:00
2016-01-14 13:00
2016-01-14 14:00
2016-01-14 15:00
2016-01-14 16:00
2016-01-14 17:00
2016-01-14 18:00
2016-01-14 19:00
2016-01-14 20:00
2016-01-14 21:00
2016-01-14 22:00
2016-01-14 23:00
2016-01-15
2016-01-15 01:00
2016-01-15 02:00
2016-01-15 03:00
2016-01-15 04:00
2016-01-15 05:00
2016-01-15 06:00
2016-01-15 07:00
2016-01-15 08:00
2016-01-15 09:00
2016-01-15 10:00
2016-01-15 11:00
2016-01-15 12:00
2016-01-15 13:00
2016-01-15 14:00
2016-01-15 15:00
2016-01-15 16:00
2016-01-15 17:00
2016-01-15 18:00
2016-01-15 19:00
2016-01-15 20:00
2016-01-15 21:00
2016-01-15 22:00
2016-01-15 23:00
2016-01-16
2016-01-16 01:00
2016-01-16 02:00
2016-01-16 03:00
2016-01-16 04:00
2016-01-16 05:00
2016-01-16 06:00
2016-01-16 07:00
2016-01-16 08:00
2016-01-16 09:00
2016-01-16 10:00
2016-01-16 11:00
2016-01-16 12:00
2016-01-16 13:00
2016-01-16 14:00
2016-01-16 15:00
2016-01-16 16:00
2016-01-16 17:00
2016-01-16 18:00
2016-01-16 19:00
2016-01-16 20:00
2016-01-16 21:00
2016-01-16 22:00
2016-01-16 23:00
2016-01-17
2016-01-17 01:00
2016-01-17 02:00
2016-01-17 03:00
2016-01-17 04:00
2016-01-17 05:00
2016-01-17 06:00
2016-01-17 07:00
2016-01-17 08:00
2016-01-17 09:00
2016-01-17 10:00
2016-01-17 11:00
2016-01-17 12:00
2016-01-17 13:00
2016-01-17 14:00
2016-01-17 15:00
2016-01-17 16:00
2016-01-17 17:00
2016-01-17 18:00
2016-01-17 19:00
2016-01-17 20:00
2016-01-17 21:00
2016-01-17 22:00
2016-01-17 23:00
2016-01-18
2016-01-18 01:00
2016-01-18 02:00
2016-01-18 03:00
2016-01-18 04:00
2016-01-18 05:00
2016-01-18 06:00
2016-01-18 07:00
2016-01-18 08:00
2016-01-18 09:00
2016-01-18 10:00
2016-01-18 11:00
2016-01-18 12:00
2016-01-18 13:00
2016-01-18 14:00
2016-01-18 15:00
2016-01-18 16:00
2016-01-18 17:00
2016-01-18 18:00
2016-01-18 19:00
2016-01-18 20:00
2016-01-18 21:00
2016-01-18 22:00
2016-01-18 23:00
2016-01-19
2016-01-19 01:00
2016-01-19 02:00
2016-01-19 03:00
2016-01-19 04:00
2016-01-19 05:00
2016-01-19 06:00
2016-01-19 07:00
2016-01-19 08:00
2016-01-19 09:00
2016-01-19 10:00
2016-01-19 11:00
2016-01-19 12:00
2016-01-19 13:00
2016-01-19 14:00
2016-01-19 15:00
2016-01-19 16:00
2016-01-19 17:00
2016-01-19 18:00
2016-01-19 19:00
2016-01-19 20:00
2016-01-19 21:00
2016-01-19 22:00
2016-01-19 23:00
2016-01-20
2016-01-20 01:00
2016-01-20 02:00
2016-01-20 03:00
2016-01-20 04:00
2016-01-20 05:00
2016-01-20 06:00
2016-01-20 07:00
2016-01-20 08:00
2016-01-20 09:00
2016-01-20 10:00
2016-01-20 11:00
2016-01-20 12:00
2016-01-20 13:00
2016-01-20 14:00
2016-01-20 15:00
2016-01-20 16:00
2016-01-20 17:00
2016-01-20 18:00
2016-01-20 19:00
2016-01-20 20:00
2016-01-20 21:00
2016-01-20 22:00
2016-01-20 23:00
2016-01-21
2016-01-21 01:00
2016-01-21 02:00
2016-01-21 03:00
2016-01-21 04:00
2016-01-21 05:00
2016-01-21 06:00
2016-01-21 07:00
2016-01-21 08:00
2016-01-21 09:00
2016-01-21 10:00
2016-01-21 11:00
2016-01-21 12:00
2016-01-21 13:00
2016-01-21 14:00
2016-01-21 15:00
2016-01-21 16:00
2016-01-21 17:00
2016-01-21 18:00
2016-01-21 19:00
2016-01-21 20:00
2016-01-21 21:00
2016-01-21 22:00
2016-01-21 23:00