## Introduction
Volatile Correction Model
Version 1.1
The Environmental Research Group have developed this application to allow users to correct their TEOM measurements based on nearby FDMS measurements.
Site
Start Date
End Date
This spreadsheet was created using the website | www.volatile-correction-model.info
You can also contact us via email at | vcm@erg.kcl.ac.uk
Using the correction model
1. Go to the Summary sheet and ensure details are correct | Summary Page
2. Go to the Data sheet and enter any local measurement data (e.g. FDMS purge, temperature, barometric pressure etc). Please ensure that the measurements are in the correct units, especially barometric pressure which should be in millibar (mbar). If you need help converting these units please see the help section of the VCM Web Portal. | Data Page
3. Paste in the TEOM data you would like to correct into the TEOM column on the data page. | Data Page
4. Copy the data out of the results sheet - if copying to excel then use copy, and then paste special, values | Results Page
Cell colours
Data Entry | Data Entry Needed (unless values already there)
Fixed Values | Fixed after setup on website
Calculated Values | Values will be automatically calculated
Warnings | Warning for cell

## Summary
Summary | Text | Value
0
Site Name | Newhaven
Organisation
Start Date | 01/11/2012
End Date | 11/11/2013
TEOM data already corrected with 1.3 factor | No
EPA Constant A |  | 3
EPA Constant B |  | 1.03
Instrument Temperature |  | 25
Instrument Pressure |  | 1013
Instrument reports to local ambient readings | No
Timescale | Daily
Pressure Site | Eastbourne - Holly Place (EB3)
Pressure Site Warning
Temperature Site | Eastbourne - Holly Place (EB3)
Temperature Site Warning
FDMS Site 1 | Reigate and Banstead 1 co-location (RG5)
FDMS Site 1 Warning | FDMS1 Correction includes unratified data.
FDMS Site 2 | Eastbourne - Holly Place (EB3)
FDMS Site 2 Warning | FDMS2 Correction includes unratified data.
FDMS Site 3 | Average of remaining sites within range
FDMS Site 3 Warning | FDMS3 Correction includes unratified data.

## Data
DateTime | TEOM | Temperature | Pressure | FDMS1 | FDMS2 | FDMS3
| 0 | 0 | 0 | 0 | 0 | 0
2012-11-01 |  | 8.1833 | 978.2625 | -0.9735 |  | -1.8738
2012-11-02 |  | 7.8917 | 989.9965 | -0.37548 |  | -1.22
2012-11-03 |  | 8.2417 | 994.8082 | -1.8163 | -2.7083 | -1.9037
2012-11-04 |  | 6.25 | 991.6848 | -3.321 | -3.7083 | -3.1182
2012-11-05 |  | 5.7417 | 1003.883 | -2.8923 | -4.3333 | -2.5744
2012-11-06 |  | 7.8833 | 1018.7403 | -3.2744 | -5.75 | -3.8541
2012-11-07 |  | 9.7667 | 1023.0034 | -2.6525 | -5.0833 | -3.3489
2012-11-08 |  | 11.4583 | 1017.3475 | -2.6234 | -4.7917 | -3.0342
2012-11-09 |  | 11.2417 | 1007.4285 | -3.251 | -5.75 | -3.9347
2012-11-10 |  | 9.6917 | 995.6524 | -2.7869 | -5.3333 | -3.4751
2012-11-11 |  | 6.0125 | 1010.2565 | -3.6032 | -5.7083 | -2.6769
2012-11-12 |  | 9.4083 | 1020.0488 | -3.8919 | -6.8333 | -2.8897
2012-11-13 |  | 13.2625 | 1025.0716 | -3.4078 | -6.1667 | -3.2319
2012-11-14 |  | 10.5833 | 1024.0586 | -4.5006 | -8.125 | -5.7022
2012-11-15 |  | 8.8875 | 1019.88 | -9.0747 | -13.1667 | -9.2917
2012-11-16 |  | 9.5625 | 1011.6493 | -11.1339 | -11.9583 | -10.9413
2012-11-17 |  | 11.7833 | 1005.4447 | -5.6778 | -7.6667 | -5.5394
2012-11-18 |  | 6.2 | 1012.4935 | -4.089 | -7.3333 | -3.8041
2012-11-19 |  | 9.9667 | 1009.8344 | -3.8552 | -6.9583 | -3.58
2012-11-20 |  | 12.95 | 1007.8506 | -1.718 | -5.8333 | -3.18
2012-11-21 |  | 10.3333 | 1006.4577 | -1.7839 | -4.8333 | -3.1429
2012-11-22 |  | 12.425 | 1011.0584 | -2.8121 | -5.25 | -3.1049
2012-11-23 |  | 8.2458 | 1010.2565 | -2.6426 | -4.7083 | -2.1852
2012-11-24 |  | 9.0167 | 1006.4155 | -5.396 | -8.7826 | -5.5437
2012-11-25 |  | 11.525 | 1001.9414 | -1.5269 | -4.3333 | -2.0372
2012-11-26 |  | 9.1042 | 995.5257 | -2.3477 | -5.913 | -2.9149
2012-11-27 |  | 7.6708 | 1000.2109 | -2.8919 | -6.125 | -3.1239
2012-11-28 |  | 6.375 | 1008.737 | -1.6576 | -4.9583 | -2.311
2012-11-29 |  | 3.5708 | 1009.2013 | -3.6142 | -6.0417 | -3.5958
2012-11-30 |  | 2.0083 | 1009.4123 | -6.0137 | -9.6667 | -6.0228
2012-12-01 |  | 2.5417 | 1012.4091 | -5.44 | -9.5 | -5.6968
2012-12-02 |  | 2.1792 | 1014.1818 | -5.7258 | -7.7083 | -4.203
2012-12-03 |  | 8.8667 | 1004.9804 | -4.589 | -6.625 | -3.7692
2012-12-04 |  | 5.1625 | 1001.0973 | -2.965 | -5 | -2.7352
2012-12-05 |  | 1.1917 | 1005.7402 | -3.7831 | -6.125 | -2.688
2012-12-06 |  | 2.6917 | 1011.4383 | -5.1155 | -7.1667 | -4.1709
2012-12-07 |  | 5.5167 | 999.1557 | -0.85043 | -4.0833 | -1.1181
2012-12-08 |  | 5.2292 | 1020.9325 | -3.2403 | -5.5833 | -3.5053
2012-12-09 |  | 7.1667 | 1016.9254 | -2.8964 | -6.25 | -3.1831
2012-12-10 |  | 3.925 | 1019.5845 | -1.5993 | -4.0417 | -1.6297
2012-12-11 |  | 0.9375 | 1027.0554 | -6.6139 | -7.375 | -4.6722
2012-12-12 |  | 1.7083 | 1017.6429 | -10.5617 | -9.5833 | -6.851
2012-12-13 |  | 4.2792 | 1002.0258 | -10.1838 | -10.0833 | -8.35
2012-12-14 |  | 9.0167 | 983.5808 | -6.9666 | -7.125 | -6.8216
2012-12-15 |  | 9.6542 | 990.714 | -2.0067 | -5.0833 | -2.0573
2012-12-16 |  | 9.2083 | 997.9316 | -2.8897 | -5.625 | -2.3651
2012-12-17 |  | 8.7042 | 1000.2531 | -2.1965 | -4.875 | -2.03
2012-12-18 |  | 6.2708 | 1012.789 | -2.8002 | -5.9583 | -3.499
2012-12-19 |  | 6.9875 | 1014.0552 |  | -8.2609 | -6.1363
2012-12-20 |  | 9.4042 | 1000.1265 | -2.2183 | -6.4583 | -3.4842
2012-12-21 |  | 9.0167 | 1008.2305 | -1.6889 | -4.375 | -2.2515
2012-12-22 |  | 10.8083 | 1003.672 | -3.0311 |  | -3.5636
2012-12-23 |  | 11.3583 | 1002.9544 | -1.9936 |  | -2.3273
2012-12-24 |  | 10.6958 | 997.4251 | -2.8862 |  | -3.2929
2012-12-25 |  | 9.5667 | 994.6816 | -0.72635 |  | -1.7734
2012-12-26 |  | 9.2417 | 1003.2499 | -1.4917 |  | -1.9173
2012-12-27 |  | 8.7458 | 1004.5583 | -0.074638 | -5.4167 | -0.89004
2012-12-28 |  | 10.3542 | 1016.1234 | -2.1727 | -7.2609 | -2.7821
2012-12-29 |  | 10.3792 | 1003.883 | -2.8577 | -6.7083 | -3.0575
2012-12-30 |  | 9.5583 | 1010.1298 | -0.28526 | -5.5833 | -1.1315
2012-12-31 |  | 10.9375 | 1002.7012 | -3.0816 | -8.3333 | -3.1102
2013-01-01 |  | 6.8072 | 1006.5421 | -0.38016 | -4.875 | -1.0113
2013-01-02 |  | 8.2083 | 1022.2858 | -1.0884 | -5.85 | -1.259
2013-01-03 |  | 10.5042 | 1031.6561 | -1.4601 | -7.5792 | -2.6039
2013-01-04 |  | 10.25 | 1035.4548 | -2.4604 | -7.5417 | -3.399
2013-01-05 |  | 9.8958 | 1033.7243 | -3.3494 | -8.7458 | -4.1655
2013-01-06 |  | 9.35 | 1030.432 | -3.5498 | -8.2625 | -4.8746
2013-01-07 |  | 8.575 | 1025.4092 | -3.0665 | -7.5708 | -3.8413
2013-01-08 |  | 10.2958 | 1023.0456 | -3.1406 |  | -3.3066
2013-01-09 |  | 8.55 | 1018.5715 | -4.6085 | -5.8375 | -4.369
2013-01-10 |  | 5.925 | 1013 | -5.0651 | -7.9333 | -6.1832
2013-01-11 |  | 4.025 | 1015.6591 | -7.3208 | -10.7 | -7.4931
2013-01-12 |  | 4.85 | 1009.6655 | -6.0521 | -8.8792 | -6.1986
2013-01-13 |  | 2.9833 | 1015.7858 | -5.5372 | -7.6042 | -5.8315
2013-01-14 |  | 2.7 | 1008.7792 | -4.7518 | -8.9792 | -5.6647
2013-01-15 |  | 1.7292 | 1006.3311 | -3.9727 | -5.9375 | -4.2267
2013-01-16 |  | -0.22917 | 1010.8474 | -7.1116 | -9.3958 | -6.0111
2013-01-17 |  | 1.6375 | 1015.1526 | -9.8665 | -9.7792 | -7.4163
2013-01-18 |  | 0.79167 | 1000.5063 | -8.7922 | -10.25 | -9.023
2013-01-19 |  | 0.84167 | 993.2465 | -6.904 | -9.2042 | -6.8038
2013-01-20 |  | 0.39583 | 991.3049 | -6.6616 | -8.75 | -5.1357
2013-01-21 |  | 1.35 | 992.8244 | -6.5296 | -10.675 | -5.2619
2013-01-22 |  | 2.3625 | 998.5648 | -7.9352 | -9.4833 | -6.9917
2013-01-23 |  | 2.2917 | 1004.5161 | -9.8115 | -11.1833 | -8.522
2013-01-24 |  | 1.7917 | 1014.3085 | -7.1008 | -9.55 | -6.7462
2013-01-25 |  | 2.425 | 1012.4935 | -8.9013 | -12.5833 | -8.1074
2013-01-26 |  | 6.3875 | 1004.9804 | -4.3825 | -6.9583 | -4.5173
2013-01-27 |  | 8.8958 | 997.0453 | -3.4704 | -6.1042 | -3.1865
2013-01-28 |  | 8.5042 | 1005.107 | -2.021 | -4.9208 | -2.3573
2013-01-29 |  | 11.3708 | 1003.1655 | -3.213 | -6.0792 | -3.2985
2013-01-30 |  | 10.2417 | 1007.3863 | -1.914 | -3.2 | -1.8831
2013-01-31 |  | 9.65 | 1011.6071 | -2.4857 | -5.3042 | -2.754
2013-02-01 |  | 6.6708 | 999.2823 | -2.4843 | -5.05 | -3.2971
2013-02-02 |  | 4.3125 | 1013.3799 | -0.44476 | -2.825 | -1.1604
2013-02-03 |  | 6.4583 | 1017.0098 | -3.109 | -5.3583 | -3.056
2013-02-04 |  | 9.3917 | 1010.763 | -2.0665 | -5.6125 | -3.2861
2013-02-05 |  | 5.6458 | 998.016 | -2.7275 | -4.9792 | -2.717
2013-02-06 |  | 5.1875 | 1003.9252 | -0.54212 | -2.2625 | -0.70625
2013-02-07 |  | 3.775 | 1015.1948 | -2.2546 | -4.2167 | -2.009
2013-02-08 |  | 3.5833 | 1016.9254 | -5.3794 | -8.4125 | -4.6776
2013-02-09 |  | 4.1 | 1016.0812 | -5.9535 | -8.9708 | -5.1506
2013-02-10 |  | 4.2333 | 996.3277 | -4.7517 | -7.1583 | -4.779
2013-02-11 |  | 2.4917 | 995.99 | -3.9756 | -5.7125 | -4.4106
2013-02-12 |  | 2.4951 | 1012.6047 | -7.0364 | -8.0864 | -7.0576
2013-02-13 |  | 2.6708 | 1019.7111 | -8.8069 | -10.5625 | -7.4355
2013-02-14 |  | 8.0667 | 1009.75 | -5.8767 | -8.0792 | -5.1112
2013-02-15 |  | 7.2375 | 1017.9384 | -2.9629 | -4.6667 | -2.5159
2013-02-16 |  | 6.2083 | 1021.5261 | -5.1799 | -7.6458 | -3.4077
2013-02-17 |  | 5.2167 | 1019.3735 | -8.438 | -10.8958 | -7.5166
2013-02-18 |  | 5.0375 | 1017.8117 | -9.6781 | -10.4042 | -10.4195
2013-02-19 |  | 4.4167 | 1017.1364 | -10.8124 | -15.0625 | -10.0699
2013-02-20 |  | 3.7083 | 1020.302 | -11.318 | -15.0083 | -9.1618
2013-02-21 |  | 1.5708 | 1020.6819 | -6.3188 | -9.1375 | -5.4115
2013-02-22 |  | 1.0667 | 1016.7143 | -5.0706 | -7.1917 | -3.3416
2013-02-23 |  | 1.05 | 1017.3475 | -4.7334 | -6.4458 | -3.4784
2013-02-24 |  | 1.8625 | 1020.2598 | -4.1114 | -5.575 | -3.2517
2013-02-25 |  | 3.1667 | 1023.3832 | -4.0355 | -6.3458 | -2.9478
2013-02-26 |  | 4.3458 | 1029.208 | -8.4007 | -10.2917 | -7.3004
2013-02-27 |  | 4.0083 | 1030.1788 | -7.2977 | -7.2947 | -5.9771
2013-02-28 |  | 4.7917 | 1026.169 | -4.468 | -7.3167 | -4.4685
2013-03-01 |  | 4.5958 | 1026.1268 | -3.8409 | -6.0125 | -3.613
2013-03-02 |  | 3.7583 | 1024.7761 | -3.931 | -5.9083 | -3.5235
2013-03-03 |  | 4.7292 | 1020.5131 | -7.0273 | -8.025 | -6.2488
2013-03-04 |  | 5.1583 | 1010.3831 | -12.6702 | -15.4625 | -12.4161
2013-03-05 |  | 7.95 | 1001.7726 | -12.2477 | -15.2708 | -10.9164
2013-03-06 |  | 10.1208 | 997.2985 | -11.5227 | -15.1174 | -12.2496
2013-03-07 |  | 8.8333 | 993.2043 | -13.737 | -15.1696 | -14.0218
2013-03-08 |  | 9.8292 | 994.0485 | -9.6022 | -11.9043 | -10.9097
2013-03-09 |  | 9.4042 | 998.9868 | -10.2332 | -9.9917 | -9.0027
2013-03-10 |  | 3.4792 | 1001.9414 | -4.2901 | -7.6875 | -4.1063
2013-03-11 |  | -0.425 | 1002.2369 | -2.8646 | -5.9 | -2.5184
2013-03-12 |  | 0.69583 | 1004.1785 | -1.6422 | -3.8708 | -1.7326
2013-03-13 |  | 2.8 | 1007.8084 | -3.496 | -6.95 | -3.4216
2013-03-14 |  | 3.4875 | 1013.211 | -6.1924 | -9.9 | -5.6017
2013-03-15 |  | 6.5125 | 1006.5843 | -4.758 | -8.0417 | -3.4143
2013-03-16 |  | 6.925 | 994.8082 | -3.3353 | -6.175 | -3.129
2013-03-17 |  | 5.8542 | 987.464 | -2.7161 | -5.2875 | -2.9646
2013-03-18 |  | 4.9875 | 987.9705 | -3.9114 | -5.8833 | -4.6929
2013-03-19 |  | 5.375 | 994.5127 | -4.1427 | -6.9208 | -8.2416
2013-03-20 |  | 5.5458 | 1004.1362 | -7.9483 | -9.3542 | -9.0244
2013-03-21 |  | 5.2875 | 1013.0422 | -7.282 | -9.6792 | -6.9147
2013-03-22 |  | 5.4125 | 1005.6558 | -13.3138 | -16.175 | -12.7068
2013-03-23 |  | 3.2792 | 1005.7824 | -10.7623 | -14.0458 | -8.9472
2013-03-24 |  | 1.6375 | 1008.5259 | -6.8313 | -11.7625 | -6.2524
2013-03-25 |  | 1.95 | 1009.8766 | -5.2675 | -8.6042 | -4.2941
2013-03-26 |  | 2.3125 | 1009.1168 | -7.8072 | -10.9042 | -5.6585
2013-03-27 |  | 3.3208 | 1007.6395 | -9.3631 | -13.6208 | -7.7453
2013-03-28 |  | 2.5083 | 1008.8214 | -9.0104 | -13.9708 | -7.8107
2013-03-29 |  | 2.2292 | 1007.3019 | -4.562 | -8.1167 | -3.8356
2013-03-30 |  | 2.4958 | 1007.935 | -4.0251 | -6.5167 | -3.0806
2013-03-31 |  | 2.4917 | 1011.0584 | -5.6006 | -7.0542 | -3.4262
2013-04-01 |  | 4.3542 | 1007.0064 | -6.0435 | -9.7792 | -5.1153
2013-04-02 |  | 4.2667 | 1010.5941 | -3.4882 | -7.0375 | -2.7357
2013-04-03 |  | 2.6125 | 1012.4091 | -4.5816 | -8.5125 | -3.9764
2013-04-04 |  | 2.5417 | 1009.3701 | -6.2238 | -10.9958 | -4.9056
2013-04-05 |  | 3.3042 | 1011.3117 | -4.5032 | -7.6625 | -3.3042
2013-04-06 |  | 4.2708 | 1020.8507 | -4.7893 | -6.5292 | -3.8314
2013-04-07 |  | 4.6458 | 1016.5877 | -9.03 | -12.1042 | -8.1854
2013-04-08 |  | 6.8625 | 1001.1395 | -11.0876 | -16.4542 | -11.9906
2013-04-09 |  | 6.7458 | 993.3731 | -13.2708 | -13.7625 | -10.8995
2013-04-10 |  | 7.1583 | 999.7888 | -19.8375 | -22.8542 | -17.8373
2013-04-11 |  | 9.725 | 994.1329 | -6.3667 | -8.6 | -9.632
2013-04-12 |  | 9.1167 | 996.6232 | -2.5417 | -5.1083 | -3.5031
2013-04-13 |  | 9.75 | 1010.0876 | -3.55 | -5.7917 | -3.2543
2013-04-14 |  | 14.1958 | 1011.9026 | -2.7417 | -6.3125 | -3.7439
2013-04-15 |  | 12.7208 | 1015.5747 | -3.2083 | -6.2333 | -3.4078
2013-04-16 |  | 11 | 1014.8994 | -3.1917 | -5.9792 | -2.8989
2013-04-17 |  | 13.5708 | 1012.2825 | -4.6875 | -7.8833 | -4.506
2013-04-18 |  | 10.4125 | 1013.5487 | -2.225 | -5.7583 | -2.2304
2013-04-19 |  | 10.05 | 1024.2274 | -1.7042 | -4.6708 | -1.4193
2013-04-20 |  | 6.8875 | 1029.4613 | -4.3875 | -7.2375 | -3.6138
2013-04-21 |  | 7.9667 | 1018.867 | -4.6042 | -7.5 | -4.3571
2013-04-22 |  | 10.3792 | 1014.4773 | -5.5875 | -6.2042 | -3.9212
2013-04-23 |  | 12.1583 | 1017.854 | -3.9125 | -8.4042 | -3.4364
2013-04-24 |  | 9.975 | 1022.4547 | -5.5458 | -7.1333 | -4.1659
2013-04-25 |  | 14.2958 | 1018.276 | -8.175 | -12.0917 | -7.1257
2013-04-26 |  | 8.825 | 1011.6915 | -4.3375 | -8.225 | -4.6335
2013-04-27 |  | 7.3583 | 1012.198 | -2.9875 | -5.5375 | -2.8184
2013-04-28 |  | 8.4917 | 1014.7305 | -5.05 | -7.6125 | -3.961
2013-04-29 |  | 10.5667 | 1014.8572 | -2.1625 | -5.3833 | -1.9901
2013-04-30 |  | 9.4167 | 1021.4839 | -2.5458 | -5.8125 | -2.5725
2013-05-01 |  | 11.0875 | 1019.9644 | -4.0208 | -7.3208 | -3.8786
2013-05-02 |  | 10.675 | 1018.9092 | -3.1083 | -5.5 | -2.861
2013-05-03 |  | 12.9292 | 1016.841 | -4.3708 | -7.5667 | -4.0566
2013-05-04 |  | 10.4917 | 1016.0812 | -2.8417 | -5.8333 | -2.6093
2013-05-05 |  | 13.0042 | 1019.6689 | -3.1875 | -6.8333 | -2.8124
2013-05-06 |  | 13.5625 | 1017.6007 | -4.0667 | -7.7042 | -4.2883
2013-05-07 |  | 13.2875 | 1013.1688 | -2.6958 | -9.5417 | -6.2651
2013-05-08 |  | 13.2292 | 1005.5713 | -6.3958 | -13.2583 | -8.5142
2013-05-09 |  | 11.7417 | 1007.8506 | -3.1375 | -6.3625 | -2.9393
2013-05-10 |  | 12.1167 | 1009.8344 | -2.1458 | -6.1208 | -2.2651
2013-05-11 |  | 11.1792 | 1009.3701 | -2.8333 | -7.7375 | -2.6166
2013-05-12 |  | 10.8792 | 1013.1688 | -2.275 | -4.8333 | -2.1722
2013-05-13 |  | 12.0208 | 1010.0454 | -3.2 | -7.3125 | -3.0359
2013-05-14 |  | 10.0542 | 1000.0842 | -3.7833 | -7.3125 | -3.8962
2013-05-15 |  | 11.1583 | 993.6686 | -1.8083 | -5.3417 | -1.5193
2013-05-16 |  | 11.9167 | 996.9608 | -2.5591 | -5.7458 | -3.3528
2013-05-17 |  | 11.0542 | 1002.7856 | -4.1833 | -6.825 | -3.7668
2013-05-18 |  | 12.7417 | 1005.0226 | -6.8917 | -12.2833 | -4.7355
2013-05-19 |  | 12.4625 | 1008.0194 | -8.7292 | -13.4833 | -8.2789
2013-05-20 |  | 13.4792 | 1007.5129 | -9.025 | -15.6833 | -7.4439
2013-05-21 |  | 13.4417 | 1012.4513 | -4.9333 | -9.475 | -5.0142
2013-05-22 |  | 12.0833 | 1015.1104 | -5.1 | -8.5083 | -4.5574
2013-05-23 |  | 9.1583 | 1010.0454 | -2.9083 | -5.9958 | -2.6054
2013-05-24 |  | 7.5083 | 1006.711 | -1.9333 | -4.375 | -1.9709
2013-05-25 |  | 11.1 | 1016.9676 | -3.1083 | -5.8583 | -3.0504
2013-05-26 |  | 13.2875 | 1015.1948 | -3.6167 | -7.1917 | -3.8314
2013-05-27 |  | 13.2208 | 1006.0778 | -4.6208 | -8.275 | -4.4303
2013-05-28 |  | 11.225 | 997.1719 | -5.8875 | -7.4667 | -5.339
2013-05-29 |  | 12.0583 | 1001.3083 | -4.2 | -6.4625 | -4.4257
2013-05-30 |  | 12.9375 | 1007.0908 | -4.4375 | -7.6583 | -4.0032
2013-05-31 |  | 16.5208 | 1014.6039 | -4.4417 | -8.1333 | -4.6069
2013-06-01 |  | 15.4875 | 1020.0066 | -2.925 | -8.0833 | -3.1046
2013-06-02 |  | 14.4 | 1025.7891 | -2.6958 | -7.6917 | -2.7336
2013-06-03 |  | 12.1208 | 1028.4483 | -3.4125 | -6.75 | -3.1728
2013-06-04 |  | 13.175 | 1022.8345 | -3.4125 | -6.1083 | -2.938
2013-06-05 |  | 14.3417 | 1017.6429 | -2.4833 | -6.3375 | -3.3512
2013-06-06 |  | 15.4875 | 1017.4741 | -2.7792 | -6.325 | -3.3546
2013-06-07 |  | 15.75 | 1018.6981 | -3.6625 |  | -2.9245
2013-06-08 |  | 13.3667 | 1016.5877 | -3.35 |  | -3.0815
2013-06-09 |  | 12.2958 | 1012.5357 | -2.5875 |  | -2.7071
2013-06-10 |  | 12.625 | 1012.6201 | -2.9292 |  | -2.6679
2013-06-11 |  | 14.1167 | 1011.4383 | -5.2333 |  | -4.1263
2013-06-12 |  | 15.6042 | 1010.0032 | -3.9458 |  | -3.2521
2013-06-13 |  | 14.1958 | 1011.0162 | -2.225 |  | -2.3233
2013-06-14 |  | 14.9333 | 1013.7175 | -3.275 |  | -3.1561
2013-06-15 |  | 14.6458 | 1008.1883 | -2.1667 |  | -2.3519
2013-06-16 |  | 14.7375 | 1011.8604 | -2.2625 |  | -2.3731
2013-06-17 |  | 16.95 | 1009.8344 | -4 |  | -3.3261
2013-06-18 |  | 17.6875 | 1011.3961 | -6.3667 |  | -5.9128
2013-06-19 |  | 19.8667 | 1011.2695 | -6.4542 |  | -7.5703
2013-06-20 |  | 16.4542 | 1008.7792 | -11.1458 |  | -12.2482
2013-06-21 |  | 14.9 | 1008.8214 | -5.225 |  | -5.0638
2013-06-22 |  | 14.1 | 1006.1623 | -3.2083 | -6.0672 | -3.5738
2013-06-23 |  | 15.65 | 1008.8214 | -1.9042 | -5.0213 | -1.8376
2013-06-24 |  | 14.9875 | 1020.3442 | -2.3583 | -3.9753 | -1.8154
2013-06-25 |  | 16.0167 | 1026.5067 | -3.3042 | -4.2049 | -2.2261
2013-06-26 |  | 16.9125 | 1027.5197 | -3.6042 | -4.5536 | -3.1338
2013-06-27 |  | 15.6417 | 1023.2988 | -3.775 | -5.9056 | -3.6472
2013-06-28 |  | 16.4625 | 1017.3475 | -3.7667 | -7.1769 | -3.2341
2013-06-29 |  | 18.0792 | 1020.4709 | -2.6417 | -4.7321 | -2.453
2013-06-30 |  | 17.3333 | 1019.4579 | -3.4333 | -6.1565 | -3.4366
2013-07-01 |  | 16.1708 | 1014.9838 | -2.5125 | -5.1148 | -2.9675
2013-07-02 |  | 14.8708 | 1008.8636 | -3.9 | -7.2832 | -3.6819
2013-07-03 |  | 16.8833 | 1007.3019 | -1.9292 | -2.7794 | -1.9213
2013-07-04 |  | 15.6917 | 1018.9936 | -2.7375 | -1.0374 | -2.1204
2013-07-05 |  | 15.8292 | 1027.1398 | -2.4417 | -2.3682 | -2.8982
2013-07-06 |  | 18.9667 | 1027.0976 | -4.4 | -7.0876 | -5.3867
2013-07-07 |  | 20.7958 | 1028.997 | -6.1667 | -8.3248 | -9.0495
2013-07-08 |  | 19.3083 | 1029.0814 | -4.2917 | -3.5587 | -5.2794
2013-07-09 |  | 19.1125 | 1024.3963 | -3.2625 | -4.4942 | -3.887
2013-07-10 |  | 17.575 | 1022.0748 | -2.7958 | -5.042 | -2.8989
2013-07-11 |  | 15.475 | 1022.1592 | -3.225 | -4.8575 | -2.6922
2013-07-12 |  | 15.4958 | 1022.4125 | -3.5208 | -4.9145 | -2.8508
2013-07-13 |  | 18.9917 | 1022.117 | -4.8 | -5.9283 | -4.9529
2013-07-14 |  | 21.6417 | 1020.893 | -4.8333 | -7.3502 | -5.3511
2013-07-15 |  | 21.7417 | 1020.6819 | -3.6708 | -8.4381 | -3.8459
2013-07-16 |  | 20.975 | 1020.8085 | -3.85 |  | -3.8111
2013-07-17 |  | 21.25 | 1021.7793 | -3.8667 |  | -3.6505
2013-07-18 |  | 21.0417 | 1022.919 | -4.8167 |  | -4.2136
2013-07-19 |  | 21.575 | 1021.2306 | -3.1208 |  | -2.9584
2013-07-20 |  | 18.8875 | 1019.7955 | -3.4667 | -4.2242 | -3.4404
2013-07-21 |  | 21.4583 | 1015.6591 | -4.4091 |  | -5.1349
2013-07-22 |  | 23.3292 | 1012.8734 | -6.5174 |  | -7.0403
2013-07-23 |  | 21.1083 | 1010.974 | -4.5043 |  | -5.4834
2013-07-24 |  | 20.0542 | 1012.4091 | -3.225 |  | -3.3906
2013-07-25 |  | 20.0625 | 1011.0162 | -3.65 |  | -3.3819
2013-07-26 |  | 21.3417 | 1009.3701 | -4.0583 | -4.9959 | -3.3042
2013-07-27 |  | 19.6208 | 1003.1233 | -3.64 | -5.9283 | -4.0279
2013-07-28 |  | 19.4042 | 1005.909 | -3.4292 | -3.8762 | -3.1013
2013-07-29 |  | 18.6042 | 1010.974 | -1.819 | -3.693 | -2.6207
2013-07-30 |  | 16.9083 | 1012.198 | -2.4833 | -4.6498 | -3.0487
2013-07-31 |  | 19.1833 | 1013.9708 | -2.8917 | -4.7109 | -2.964
2013-08-01 |  | 23.1458 | 1006.8376 | -3.1333 | -4.4441 | -3.3822
2013-08-02 |  | 20.65 | 1007.0908 | -3.6292 | -4.2549 | -2.8494
2013-08-03 |  | 18.9208 | 1014.6883 | -1.4 | -3.7581 | -2.1184
2013-08-04 |  | 19.6792 | 1017.3897 | -2.35 | -4.7801 | -2.8813
2013-08-05 |  | 19.5958 | 1010.2142 | -2.2261 | -4.4178 | -2.815
2013-08-06 |  | 18.0083 | 1013.4643 | -2.7 | -4.3974 | -2.7157
2013-08-07 |  | 16.6667 | 1011.4805 | -2.7417 | -4.5888 | -2.9475
2013-08-08 |  | 18.2083 | 1017.6007 | -2.9667 | -5.1466 | -2.9372
2013-08-09 |  | 19.0417 | 1017.0942 | -3.0125 | -4.2915 | -2.9723
2013-08-10 |  | 18.1417 | 1020.0488 | -2.5958 | -3.864 | -2.3669
2013-08-11 |  | 18.2 | 1016.039 | -2.8542 | -5.395 | -2.5165
2013-08-12 |  | 17.4167 | 1014.815 | -1.7375 | -3.6482 | -2.0868
2013-08-13 |  | 16.125 | 1019.7533 | -3.0208 | -3.2207 | -1.654
2013-08-14 |  | 17.875 | 1020.9352 | -3.2375 | -4.3241 | -2.5539
2013-08-15 |  | 18.9208 | 1017.3053 | -4.025 | -5.4357 | -2.7367
2013-08-16 |  | 17.9583 | 1013.7597 | -3.2417 | -5.3176 | -2.2925
2013-08-17 |  | 17.4875 | 1010.763 | -3.7792 | -5.509 | -3.3003
2013-08-18 |  | 19.1208 | 1008.3571 | -2.1875 | -4.0065 | -1.9564
2013-08-19 |  | 18.5042 | 1018.3182 | -1.55 | -3.5993 | -1.2869
2013-08-20 |  | 18.1708 | 1025.5359 | -2.8083 | -4.5155 | -2.0809
2013-08-21 |  | 18.1 | 1021.6527 | -2.8167 | -4.8412 | -2.4454
2013-08-22 |  | 18.5375 | 1017.0098 | -3.5167 | -5.4072 | -2.7779
2013-08-23 |  | 20.8917 | 1011.6071 | -5.5667 | -16.5228 | -9.5652
2013-08-24 |  | 16.8917 | 1007.7662 | -12.0917 | -14.8371 | -13.4782
2013-08-25 |  | 17.375 | 1009.961 | -4.275 | -6.2948 | -4.0105
2013-08-26 |  | 19.3292 | 1015.1526 | -5.5417 | -7.5529 | -4.8442
2013-08-27 |  | 18.5458 | 1015.5325 | -4.1792 | -5.57 | -3.5053
2013-08-28 |  | 17.3958 | 1019.88 | -4.6375 | -7.0806 | -4.363
2013-08-29 |  | 17.8208 | 1019.6267 |  | -7.7524 | -3.9844
2013-08-30 |  | 19.1792 | 1017.7695 | -3.0421 |  | -2.4896
2013-08-31 |  | 17.5168 | 1022.9901 | -2.4333 |  | -2.0914
2013-09-01 |  | 15.7791 | 1027.446 | -2.8292 |  | -2.078
2013-09-02 |  | 18.2467 | 1024.6653 | -1.9792 |  | -2.1845
2013-09-03 |  | 18.3667 | 1024.7339 | -3.1667 |  | -3.1117
2013-09-04 |  | 19.225 | 1018.1916 | -4.9292 | -9.6675 | -6.6958
2013-09-05 |  | 20.2958 | 1008.1038 | -7.4833 | -10.1634 | -10.5699
2013-09-06 |  | 16.1292 | 1006.8376 | -3.6167 | -2.643 | -4.8571
2013-09-07 |  | 15.2208 | 1012.9578 | -1.8042 | -0.95997 | -2.1596
2013-09-08 |  | 14.0417 | 1016.25 | -2.7083 | -1.2377 | -2.3044
2013-09-09 |  | 13.2583 | 1013.802 | -3.4708 | -1.7198 | -2.5112
2013-09-10 |  | 14.1958 | 1017.6007 | -3.8917 | -2.3652 | -3.291
2013-09-11 |  | 15.1833 | 1018.1494 | -2.8208 | -1.344 | -2.3613
2013-09-12 |  | 15.7625 | 1017.0098 |  | -3.0596 | -3.563
2013-09-13 |  | 18.4125 | 1014.7728 |  | -1.9812 | -4.0373
2013-09-14 |  | 13.0542 | 1012.8734 |  | -1.4962 | -2.5242
2013-09-15 |  | 13.5083 | 1007.6818 |  | -2.6389 | -3.7792
2013-09-16 |  | 12.8917 | 1001.3083 |  | -0.90278 | -2.0751
2013-09-17 |  | 13.7333 | 997.6784 |  | -1.9485 | -2.3609
2013-09-18 |  | 13.9333 | 1001.9836 |  | -0.24918 | -1.9718
2013-09-19 |  | 13.3208 | 1008.7792 |  | -1.2541 | -1.6715
2013-09-20 |  | 14.3458 | 1016.7987 |  | -0.74346 | -1.372
2013-09-21 |  | 16.025 | 1023.1722 |  | -2.3325 | -2.2679
2013-09-22 |  | 18.6458 | 1026.0002 |  | -3.0719 | -3.1264
2013-09-23 |  | 17.425 | 1021.906 |  | -4.0319 | -4.5845
2013-09-24 |  | 15.8708 | 1013.5487 | -7.45 | -8.5131 | -9.6669
2013-09-25 |  | 16.6083 | 1009.0746 | -14.1417 | -18.4191 | -16.1207
2013-09-26 |  | 15.4 | 1014.1396 | -9.2875 | -8.6846 | -8.1397
2013-09-27 |  | 13.7083 | 1012.8312 | -5.9667 | -6.0376 | -5.1887
2013-09-28 |  | 15.9708 | 1005.909 | -9.2958 | -8.0433 | -8.0395
2013-09-29 |  | 15.575 | 1002.9966 | -6.2375 | -5.9477 | -4.817
2013-09-30 |  | 15.4833 | 1003.9252 | -6.1208 | -4.4526 | -4.792
2013-10-01 |  | 15.2083 | 1006.3311 | -8.4917 | -6.3725 | -7.4174
2013-10-02 |  | 16.1625 | 1008.5681 | -5.7 | -5.8497 | -6.0041
2013-10-03 |  | 16.5292 | 1006.3733 | -5.3417 | -5.2819 | -5.8737
2013-10-04 |  | 17.7583 | 1008.5681 | -2.85 | -3.317 | -3.101
2013-10-05 |  | 16.3875 | 1018.276 | -4.1167 | -3.5212 | -3.0899
2013-10-06 |  | 15.425 | 1023.7209 | -4.9167 | -3.5907 | -3.3066
2013-10-07 |  | 14.2667 | 1023.6787 | -4.7208 | -3.1822 | -3.8061
2013-10-08 |  | 17.3458 | 1022.9612 | -4.4542 | -2.3633 | -3.7697
2013-10-09 |  | 14.5333 | 1016.8832 | -4.2083 | -1.8913 | -3.7215
2013-10-10 |  | 9.7083 | 1014.9416 | -2.4917 | -0.61275 | -1.7095
2013-10-11 |  | 10.6542 | 1012.8312 | -3.3417 | -1.442 | -2.498
2013-10-12 |  | 10.5167 | 1015.1104 | -4.35 | -2.2059 | -3.9247
2013-10-13 |  | 10.1792 | 1007.9772 | -4.7167 | -2.4142 | -4.3694
2013-10-14 |  | 10.6208 | 1005.698 | -4.6333 | -1.6748 | -3.5583
2013-10-15 |  | 11.1792 | 1008.1882 | -4.85 | -2.1855 | -4.5425
2013-10-16 |  | 11.9167 | 1008.2727 | -5.0292 | -2.8636 | -4.1113
2013-10-17 |  | 15.95 | 1011.776 | -3.9458 | -2.1487 | -2.3597
2013-10-18 |  | 14.2917 | 1011.1428 | -5.9417 | -3.5049 | -4.1563
2013-10-19 |  | 15.625 | 1003.9674 | -4.5333 | -2.7124 | -3.2911
2013-10-20 |  | 15.7375 | 1004.3473 | -3.975 | -2.3284 | -2.7052
2013-10-21 |  | 16.9625 | 1004.6428 | -4.3875 | -3.027 | -2.7897
2013-10-22 |  | 17.025 | 995.3991 | -4.35 | -3.7377 | -3.3596
2013-10-23 |  | 15.1542 | 999.029 | -1.9583 | -1.6422 | -1.4249
2013-10-24 |  | 12.9417 | 1010.9318 | -4.3625 | -2.1119 | -2.6394
2013-10-25 |  | 16.5667 | 1003.5031 | -4.0167 | -3.4314 | -3.2116
2013-10-26 |  | 16.7625 | 1003.4187 | -4.1875 | -4.0196 | -3.1333
2013-10-27 |  | 14.6125 | 995.7368 | -5.175 | -3.46 | -3.0944
2013-10-28 |  | 13.6667 | 992.4867 | -2.575 | -1.973 | -1.9375
2013-10-29 |  | 10.8417 | 1009.7078 | -2.2083 | -0.073529 | -0.89801
2013-10-30 |  | 11.9458 | 1018.9514 | -2.9083 | -1.8137 | -1.8462
2013-10-31 |  | 13.3792 | 1015.1948 | -3.5667 | -2.9493 | -2.9627
2013-11-01 |  | 13.025 | 1006.2045 | -4.4125 | -3.8031 | -3.7025
2013-11-02 |  | 12.5292 | 996.6654 | -4.2417 | -2.4714 | -3.8731
2013-11-03 |  | 10.925 | 996.2855 | -3.8542 | -2.2917 | -2.9043
2013-11-04 |  | 9.375 | 988.5614 | -2.1208 | -0.91912 | -1.3992
2013-11-05 |  | 10.8542 | 992.4868 | -2.6542 | -1.1152 | -2.0423
2013-11-06 |  | 13.4725 | 995.7711 | -2.8583 | -2.8636 | -2.2745
2013-11-07 |  | 11.2652 | 1006.9405 |  | -2.4346 | -2.369
2013-11-08 | [5 empty] | -3.0395
2013-11-09 | [5 empty] | -2.33
2013-11-10 | [5 empty] | -1.016
2013-11-11

## Results
DateTime | CorrectedValue