## Introduction
Volatile Correction Model
Version 1.1
The Environmental Research Group have developed this application to allow users to correct their TEOM measurements based on nearby FDMS measurements.
Site | Newry Canal Street
Start Date | 01/01/2013
End Date | 01/01/2014
This spreadsheet was created using the website | www.volatile-correction-model.info
You can also contact us via email at | vcm@erg.kcl.ac.uk
Using the correction model
1. Go to the Summary sheet and ensure details are correct | Summary Page
2. Go to the Data sheet and enter any local measurement data (e.g. FDMS purge, temperature, barometric pressure etc). Please ensure that the measurements are in the correct units, especially barometric pressure which should be in millibar (mbar). If you need help converting these units please see the help section of the VCM Web Portal. | Data Page
3. Paste in the TEOM data you would like to correct into the TEOM column on the data page. | Data Page
4. Copy the data out of the results sheet - if copying to excel then use copy, and then paste special, values | Results Page
Cell colours
Data Entry | Data Entry Needed (unless values already there)
Fixed Values | Fixed after setup on website
Calculated Values | Values will be automatically calculated
Warnings | Warning for cell

## Summary
Summary | Text | Value
0
Site Name | Newry Canal Street
Organisation
Start Date | 01/01/2013
End Date | 01/01/2014
TEOM data already corrected with 1.3 factor | No
EPA Constant A |  | 3
EPA Constant B |  | 1.03
Instrument Temperature |  | 20
Instrument Pressure |  | 1013
Instrument reports to local ambient readings | No
Timescale | Daily
Pressure Site | Central Beds - Sandy (MD3)
Pressure Site Warning | BP Distant site ( 463km).
Temperature Site | Portable Sensor - Oxford St2 (JOX)
Temperature Site Warning | TMP Distant site ( 498km).
FDMS Site 1 | Belfast Centre AURN (BE4)
FDMS Site 1 Warning | FDMS1 Correction includes unratified data.
FDMS Site 2 | Belfast Centre FDMS trial (BE7)
FDMS Site 2 Warning | Cannot find second FDMS site with data for chosen dates. FDMS2 Data capture 0%. FDMS2 Correction includes unratified data.
FDMS Site 3
FDMS Site 3 Warning | Cannot find third FDMS site within range.

## Data
DateTime | TEOM | Temperature | Pressure | FDMS1 | FDMS2 | FDMS3
| 0 | 0 | 0 | 0 | 0 | 0
2013-01-01 |  |  | 1005.8668 | -0.25
2013-01-02 |  |  | 1020.893 | -2.1375
2013-01-03 |  |  | 1030.6009 | -2.2333
2013-01-04 |  |  | 1035.075 | -2.9333
2013-01-05 |  |  | 1032.9645 | -3.3375
2013-01-06 |  |  | 1029.9678 | -4.3375
2013-01-07 |  |  | 1024.143 | -3.8708
2013-01-08 |  |  | 1021.8637 | -2.6458
2013-01-09 |  |  | 1019.5845 | -3.9417
2013-01-10 |  |  | 1014.013 | -5.3875
2013-01-11 |  |  | 1015.8702 | -4.8583
2013-01-12 |  |  | 1012.4091 | -5.4417
2013-01-13 |  |  | 1018.276 | -5.6958
2013-01-14 |  |  | 1008.2305 | -3.3875
2013-01-15 |  |  | 1007.935 | -3.1625
2013-01-16 |  |  | 1012.3669 | -3.6833
2013-01-17 |  |  | 1015.9124 | -3.8
2013-01-18 |  |  | 1002.5745 | -5.0792
2013-01-19 |  |  | 997.4251 | -3.7167
2013-01-20 |  |  | 994.0485 | -3.3583
2013-01-21 |  |  | 993.1621 | -3.0208
2013-01-22 |  |  | 1001.6037 | -4.0625
2013-01-23 |  |  | 1007.8506 | -5.725
2013-01-24 |  |  | 1016.1656 | -6.5042
2013-01-25 |  |  | 1011.3961 | -5.8792
2013-01-26 |  |  | 1003.8408 | -4.6458
2013-01-27 |  |  | 994.5972 | -1.9333
2013-01-28 |  | 22.307 | 1001.8148 | -2.5167
2013-01-29 |  | 21.7473 | 999.7888 | -3.1583
2013-01-30 |  | 20.74 | 1004.4317 | -1.6
2013-01-31 |  | 22.0872 | 1008.737 | -2.6208
2013-02-01 |  | 21.6619 | 1000.3155
2013-02-02 |  | 22.0084 | 1015.4481
2013-02-03 |  | 21.9301 | 1015.2793
2013-02-04 |  | 21.8317 | 1008.8636
2013-02-05 |  | 21.926 | 996.1589 | -2.0583
2013-02-06 |  | 21.8954 | 1006.9642 | -0.80833
2013-02-07 |  | 20.5629 | 1016.25 | -3.4375
2013-02-08 |  |  | 1018.1916 | -3.3833
2013-02-09 |  |  | 1016.7988 | -5.8583
2013-02-10 |  |  | 997.594 | -5.3042
2013-02-11 |  |  | 999.831 | -2.5167
2013-02-12 |  |  | 1015.2462 | -5.2
2013-02-13 |  |  | 1018.9092 | -6.9542
2013-02-14 |  |  | 1009.2857 | -2.9042
2013-02-15 |  |  | 1018.3605
2013-02-16 |  |  | 1022.117
2013-02-17 |  |  | 1020.5553
2013-02-18 |  |  | 1019.5845
2013-02-19 |  |  | 1018.6137 | -15.9292
2013-02-20 |  |  | 1023.1722 | -12.1542
2013-02-21 |  |  | 1023.5521 | -7.0875
2013-02-22 |  |  | 1020.3865 | -3.9917
2013-02-23 |  |  | 1020.5553 | -4.0458
2013-02-24 |  |  | 1023.5099 | -3.55
2013-02-25 |  |  | 1026.971 | -4.3583
2013-02-26 |  |  | 1032.458 | -3.9042
2013-02-27 |  |  | 1033.8931 | -7.5958
2013-02-28 |  |  | 1029.4613 | -5.7875
2013-03-01 |  |  | 1028.7859 | -6.0833
2013-03-02 |  |  | 1026.3378 | -6.6708
2013-03-03 |  |  | 1022.2436 | -7.9542
2013-03-04 |  |  | 1012.4091 | -9.6875
2013-03-05 |  | 22.1301 | 1003.3343 | -16.675
2013-03-06 |  |  | 1000.2531 | -20.6826
2013-03-07 |  |  | 991.727
2013-03-08 |  |  | 991.6004
2013-03-09 |  |  | 1003.5453 | -3.8083
2013-03-10 |  |  | 1007.6267 | -1.7583
2013-03-11 |  |  | 1008.6525 | -1.7917
2013-03-12 |  |  | 1006.9642 | -2.4417
2013-03-13 |  |  | 1011.3117 | -1.9042
2013-03-14 |  |  | 1015.1948 | -3.725
2013-03-15 |  |  | 1005.107 | -3.7667
2013-03-16 |  |  | 994.0907 | -4.3417
2013-03-17 |  |  | 989.9543 | -3.6833
2013-03-18 |  |  | 991.6848 | -3.0833
2013-03-19 |  |  | 998.4381 | -2.9
2013-03-20 |  |  | 1008.2727 | -3.725
2013-03-21 |  |  | 1016.5877 | -4.125
2013-03-22 |  |  | 1011.2695 | -3.1545
2013-03-23 |  |  | 1012.0751 | -2.5958
2013-03-24 |  |  | 1014.9416 | -2.0125
2013-03-25 |  |  | 1016.0812 | -1.8958
2013-03-26 |  |  | 1014.6883 | -2.3125
2013-03-27 |  |  | 1012.7045 | -2.3167
2013-03-28 |  |  | 1013.4221 | -2.4958
2013-03-29 |  |  | 1011.5649 | -2.9167
2013-03-30 |  |  | 1012.7045 | -2.9542
2013-03-31 |  |  | 1015.1104 | -3.8333
2013-04-01 |  |  | 1012.9156 | -2.5042
2013-04-02 |  |  | 1016.6721 | -2.0333
2013-04-03 |  |  | 1018.7403 | -2.5458
2013-04-04 |  |  | 1015.828 | -3.0292
2013-04-05 |  |  | 1017.4741 | -2.7217
2013-04-06 |  |  | 1024.5651
2013-04-07 |  |  | 1019.1624 | -6.4125
2013-04-08 |  |  | 1005.9512 | -5.7958
2013-04-09 |  |  | 998.6914 | -5.8875
2013-04-10 |  |  | 1003.7986 | -11.9625
2013-04-11 |  | 22.3011 | 997.6784 | -16.4458
2013-04-12 |  | 22.788 | 998.3959 | -10.5875
2013-04-13 |  | 22.3224 | 1010.6785 | -7.0958
2013-04-14 |  | 22.3516 | 1011.987 | -4.0292
2013-04-15 |  | 22.742 | 1015.4481 | -4.0625
2013-04-16 |  |  |  | -1.9125
2013-04-17 |  |  | 1011.4805 | -5.3625
2013-04-18 |  |  | 1011.2695 | -1.1125
2013-04-19 |  |  | 1026.5489 | -1.7875
2013-04-20 |  |  | 1031.6983 | -3.8292
2013-04-21 |  |  | 1019.289 | -3.4958
2013-04-22 |  |  | 1014.5195 | -2.9955
2013-04-23 |  |  | 1016.7143 | -2.8875
2013-04-24 |  |  | 1020.4709 | -3.4708
2013-04-25 |  |  | 1018.9514 | -3.2667
2013-04-26 |  |  | 1015.2022 | -2.7833
2013-04-27 |  |  | 1016.6116 | -2.45
2013-04-28 |  |  | 1015.4903 | -2.9042
2013-04-29 |  |  | 1016.9254 | -1.2375
2013-04-30 |  |  | 1026.0846 | -2.2667
2013-05-01 |  |  | 1025.2826 | -2.9
2013-05-02 |  |  | 1023.8475 | -3.6792
2013-05-03 |  |  | 1019.1202 | -4.275
2013-05-04 |  |  | 1016.8832 | -2.2833
2013-05-05 |  |  | 1021.5261 | -3.175
2013-05-06 |  |  | 1019.6689 | -5.0833
2013-05-07 |  |  | 1016.841 | -7.4957
2013-05-08 |  |  | 1006.922 | -7.6958
2013-05-09 |  |  | 1006.4999 | -3.6625
2013-05-10 |  |  | 1009.75 | -3.3708
2013-05-11 |  |  | 1010.1298 | -2.4083
2013-05-12 |  |  | 1013.6331 | -3.5542
2013-05-13 |  |  | 1010.5519 | -3.3208
2013-05-14 |  |  | 1001.4771 | -3.1792
2013-05-15 |  |  | 993.964 | -2.5833
2013-05-16 |  |  | 1000.4219 | -2.1417
2013-05-17 |  |  | 1007.4285 | -2.9458
2013-05-18 |  |  | 1008.3149 | -4.025
2013-05-19 |  |  | 1012.4513 | -5.4708
2013-05-20 |  |  | 1012.6623 | -5.1958
2013-05-21 |  |  | 1017.0942 | -3.2833
2013-05-22 |  |  | 1018.4871 | -3.2375
2013-05-23 |  |  | 1013.2955 | -2.7792
2013-05-24 |  |  | 1010.2565 | -2.3375
2013-05-25 |  |  | 1021.5261 | -3.6292
2013-05-26 |  |  | 1018.065 | -5.15
2013-05-27 |  |  | 1008.0616 | -4.2667
2013-05-28 |  |  | 1001.2239 | -2.8333
2013-05-29 |  |  | 1005.7402 | -4.9042
2013-05-30 |  |  | 1012.2072 | -4.2875
2013-05-31 |  |  | 1018.9514 | -3.5833
2013-06-01 |  |  | 1024.3118 | -2.8458
2013-06-02 |  |  | 1030.1366 | -3.3208
2013-06-03 |  |  | 1032.7535 | -4.9667
2013-06-04 |  |  | 1028.3712 | -6.2542
2013-06-05 |  |  | 1023.1722 | -6.3792
2013-06-06 |  |  | 1023.5521 | -5.8042
2013-06-07 |  |  | 1025.156 | -5.3042
2013-06-08 |  |  | 1023.0034 | -5.95
2013-06-09 |  |  | 1017.9384 | -6.8917
2013-06-10 |  |  | 1016.1656 | -6.5208
2013-06-11 |  |  | 1013.2955 | -7.3292
2013-06-12 |  |  | 1009.9188 | -5.0042
2013-06-13 |  |  | 1009.3701 | -3.5042
2013-06-14 |  |  | 1013.8442 | -5.5458
2013-06-15 |  |  | 1006.7532 | -3.5542
2013-06-16 |  |  | 1012.2825 | -3.8833
2013-06-17 |  |  | 1014.7727 | -5.5958
2013-06-18 |  |  | 1013.3377 | -7.8833
2013-06-19 |  |  | 1013.1688 | -5.3958
2013-06-20 |  |  | 1011.0162 | -5.375
2013-06-21 |  |  | 1008.0616 | -6.5083
2013-06-22 |  |  | 1004.3473 | -4.3208
2013-06-23 |  |  | 1007.6395 | -2.5583
2013-06-24 |  |  | 1021.2306 | -3.0417
2013-06-25 |  |  | 1027.8573 | -3.8875
2013-06-26 |  |  | 1028.4905 | -4.2333
2013-06-27 |  |  | 1025.0294 | -4.7167
2013-06-28 |  |  | 1018.3183 | -4.8375
2013-06-29 |  |  | 1021.315 | -3.8708
2013-06-30 |  |  | 1017.0942 | -5.6458
2013-07-01 |  |  | 1014.7177 | -4.2083
2013-07-02 |  |  | 1009.4123 | -5.2542
2013-07-03 |  |  | 1007.0064 | -3.1542
2013-07-04 |  |  | 1016.6299 | -3.6542
2013-07-05 |  |  | 1025.958 | -3.9333
2013-07-06 |  |  | 1025.4937 | -3.9542
2013-07-07 |  |  | 1029.2924 | -4.7917
2013-07-08 |  |  | 1032.7957 | -5.4375
2013-07-09 |  |  | 1027.393 | -7.3458
2013-07-10 |  |  | 1026.5911 | -5.6583
2013-07-11 |  |  | 1025.7047 | -7.4875
2013-07-12 |  |  | 1022.5391 | -8.8292
2013-07-13 |  |  | 1018.4871 | -6.2792
2013-07-14 |  |  | 1020.7241 | -4.875
2013-07-15 |  |  | 1020.4709 | -4.7042
2013-07-16 |  |  |  | -4.7792
2013-07-17 |  |  |  | -5.4167
2013-07-18 |  |  | 1026.2112 | -5.3375
2013-07-19 |  |  | 1024.7761 | -5.587
2013-07-20 |  |  | 1024.1008 | -5.7875
2013-07-21 |  |  | 1020.0066 | -5.8125
2013-07-22 |  |  | 1014.3213 | -7.6667
2013-07-23 |  |  | 1012.5357 | -6.7917
2013-07-24 |  |  | 1011.8604 | -5.3083
2013-07-25 |  |  | 1011.0584 | -5.1375
2013-07-26 |  |  | 1010.0032 | -5.525
2013-07-27 |  |  | 1004.8538 | -5.9583
2013-07-28 |  |  | 1005.2337 | -5.2045
2013-07-29 |  |  | 1009.961 | -4.7304
2013-07-30 |  |  | 1012.3669 | -5.1
2013-07-31 |  |  | 1014.1818 | -4.5167
2013-08-01 |  |  |  | -5.3583
2013-08-02 |  |  |  | -5
2013-08-03 |  |  | 1013.7175 | -3.925
2013-08-04 |  |  | 1017.0942 | -4.4333
2013-08-05 |  |  | 1010.8859 | -4.9143
2013-08-06 |  |  | 1015.1526 | -4.281
2013-08-07 |  |  | 1015.3637 | -4.2727
2013-08-08 |  |  | 1017.5585 | -5.1522
2013-08-09 |  |  | 1018.065 | -4.3619
2013-08-10 |  |  | 1021.1884 | -4.9167
2013-08-11 |  |  | 1016.6299 | -4.7292
2013-08-12 |  |  | 1016.0812 | -3.9609
2013-08-13 |  |  | 1020.893 | -4.4368
2013-08-14 |  |  | 1020.7241 | -5.1696
2013-08-15 |  |  | 1015.6591 | -6.0857
2013-08-16 |  |  | 1012.8734 | -4.7571
2013-08-17 |  |  | 1010.172 | -5.3435
2013-08-18 |  |  | 1007.3019 | -3.5739
2013-08-19 |  |  | 1019.5423 | -3.3556
2013-08-20 |  |  | 1024.2274
2013-08-21 |  |  | 1019.3312 | -2.781
2013-08-22 |  |  | 1018.7825 | -3.75
2013-08-23 |  |  | 1013.8864 | -3.7476
2013-08-24 |  |  | 1010.8474 | -2.9667
2013-08-25 |  |  | 1013.8864 | -2.7739
2013-08-26 |  |  | 1018.4027 | -3.3333
2013-08-27 |  |  | 1018.6559 | -3.4273
2013-08-28 |  |  | 1020.9774 | -3.5842
2013-08-29
2013-08-30
2013-08-31 |  |  | 1025.8313
2013-09-01 |  |  | 1027.5619
2013-09-02
2013-09-03 |  |  |  | -4.2042
2013-09-04 |  |  |  | -4.613
2013-09-05 |  |  |  | -3.1391
2013-09-06 |  |  | 1007.8084 | -3.3682
2013-09-07 |  |  | 1013.7175 | -3.0167
2013-09-08 |  |  | 1017.2208 | -2.8083
2013-09-09 |  |  | 1016.5455 | -2.7043
2013-09-10 |  |  | 1020.3865 | -3.0632
2013-09-11 |  |  | 1021.0618 | -3.81
2013-09-12 |  |  | 1018.276 | -3.7696
2013-09-13 |  |  | 1016.5033 | -3.2783
2013-09-14 |  |  | 1016.5877 | -3.6583
2013-09-15 |  |  | 1007.5129 | -4.4167
2013-09-16 |  |  | 1001.7123 | -2.7333
2013-09-17 |  |  | 999.029 | -3.5333
2013-09-18 |  |  | 1004.8116 | -2.0476
2013-09-19 |  |  | 1009.5389 | -3.0045
2013-09-20 |  |  | 1018.1072 | -3.2524
2013-09-21 |  |  | 1023.5099 | -3.8913
2013-09-22 |  |  | 1025.0716 | -4.0773
2013-09-23 |  |  | 1023.8898 | -5.7895
2013-09-24 |  |  | 1015.2793 | -10.075
2013-09-25 |  |  | 1011.6493 | -9.8182
2013-09-26 |  |  | 1017.6429 | -4.6348
2013-09-27 |  |  | 1016.6721 | -8.7391
2013-09-28 |  |  | 1010.5941 | -8.9083
2013-09-29 |  |  | 1008.0616 | -5.6333
2013-09-30 |  |  | 1007.724 | -5.4913
2013-10-01 |  |  | 1010.0876 | -8.6727
2013-10-02 |  |  | 1011.185 | -8.1913
2013-10-03 |  |  | 1008.6103 | -6.225
2013-10-04 |  |  | 1008.1883 | -4.3727
2013-10-05 |  |  | 1020.7241 | -3.2833
2013-10-06 |  |  | 1024.6073 | -3.9227
2013-10-07 |  |  | 1024.5229 | -4.3478
2013-10-08 |  |  | 1023.2566 | -1.6273
2013-10-09 |  |  | 1019.2046 | -0.55217
2013-10-10 |  |  | 1018.8247 | -0.034783
2013-10-11 |  |  | 1019.6267 | -1.1542
2013-10-12 |  |  | 1018.7825 | -1.7208
2013-10-13 |  |  | 1009.5389 | -2.0292
2013-10-14 |  |  | 1006.4577 | -2.2227
2013-10-15 |  |  | 1010.974 | -2.6571
2013-10-16 |  |  | 1009.2857 | -4.0944
2013-10-17 |  |  | 1013 | -1.7542
2013-10-18 |  |  | 1013.5909 | -3.85
2013-10-19 |  |  | 1004.8538 | -2.7167
2013-10-20 |  |  | 1004.5583 | -1.8727
2013-10-21 |  |  | 1004.6005 | -2.6375
2013-10-22 |  |  | 996.1167 | -2.5048
2013-10-23 |  |  | 999.029 | -0.6
2013-10-24 |  |  | 1013.2955 | -1.875
2013-10-25 |  |  | 1004.094 | -3.4091
2013-10-26 |  |  | 1002.2369 | -3.2444
2013-10-27 |  |  | 994.3696 | -1.9958
2013-10-28 |  |  | 990.9673 | -0.69167
2013-10-29 |  |  | 1009.961 | -0.31667
2013-10-30 |  |  | 1018.9092 | -2.135
2013-10-31 |  |  | 1015.2462 | -2.6091
2013-11-01 |  |  | 1007.6817 | -2.3636
2013-11-02 |  |  | 996.8342 | -3.0208
2013-11-03 |  |  | 996.7076 | -2.0292
2013-11-04 |  |  | 992.4023 | -2.825
2013-11-05 |  |  | 993.4575 | -2.0333
2013-11-06 |  |  | 998.2271 | -1.0667
2013-11-07 |  |  | 1005.8246 | -1.1042
2013-11-08 |  |  | 1004.8116 | -1.4333
2013-11-09 |  |  | 1004.9804 | -1
2013-11-10 |  |  | 1016.6299 | -1.0333
2013-11-11 |  |  | 1021.315 | -1.975
2013-11-12 |  |  | 1026.8021 | -0.98333
2013-11-13 |  |  | 1030.5165 | -2.5625
2013-11-14 |  |  | 1023.4677 | -0.16667
2013-11-15 |  |  | 1033.0912 | -2.7087
2013-11-16 |  |  | 1031.0652 | -3.195
2013-11-17 |  |  | 1023.8898 | -4.3667
2013-11-18 |  |  | 1010.2565 | -2.6167
2013-11-19 |  |  | 1013.9708 | -1.4625
2013-11-20 |  |  | 1001.3083 | -1.8667
2013-11-21 |  |  | 1006.2889 | -0.3
2013-11-22 |  |  | 1018.9514 | -2.4292
2013-11-23 |  |  | 1025.0716 | -3.75
2013-11-24 |  |  | 1031.3184 | -2.7875
2013-11-25 |  |  | 1037.9873 | -3.975
2013-11-26 |  |  | 1038.1984 | -3.425
2013-11-27 |  |  | 1033.6821 | -3.3542
2013-11-28 |  |  | 1034.7373 | -3.8875
2013-11-29 |  |  | 1025.3248 | -2.9833
2013-11-30 |  |  | 1027.7307 | -2.725
2013-12-01 |  |  | 1033.0068 | -2.9625
2013-12-02 |  |  | 1034.0197 | -3.8958
2013-12-03 |  |  | 1028.8703 | -3.2
2013-12-04 |  |  | 1028.7859 | -2.1375
2013-12-05 |  |  | 1021.4417 | -1.925
2013-12-06 |  |  | 1027.0976 | -2.0208
2013-12-07 |  |  | 1025.4937 | -2.8667
2013-12-08 |  |  | 1024.1852 | -2.7708
2013-12-09 |  |  | 1028.2794 | -2.9042
2013-12-10 |  |  | 1030.8963 | -2.6348
2013-12-11 |  |  | 1028.8281 | -4.7083
2013-12-12 |  |  | 1023.5943 | -5.4333
2013-12-13 |  |  | 1018.8247 | -3.7542
2013-12-14 |  | 10.6127 | 1020.3442 | -2.8917
2013-12-15 |  | 11.8121 | 1017.5585 | -3.55
2013-12-16 |  | 11.754 | 1016.039 | -1.45
2013-12-17 |  | 9.8595 | 1021.5683 | -2.6875
2013-12-18 |  | 11.3651 | 1004.896 | -4.95
2013-12-19 |  |  | 1001.8992 | -0.54167
2013-12-20 |  |  | 1016.9254 | -2.1333
2013-12-21 |  |  | 1009.8766 | -3.3167
2013-12-22 |  |  | 1008.2305 | -1.1875
2013-12-23 |  |  | 994.0063 | -5.4583
2013-12-24 |  |  | 976.8697 | -1.3167
2013-12-25 |  |  | 983.3275 | -1.0292
2013-12-26 |  |  | 993.4997 | -4.2417
2013-12-27 |  |  | 983.412 | -1.8583
2013-12-28 |  |  | 996.3277 | -0.0875
2013-12-29 |  |  | 1013.211 | -1.3208
2013-12-30 |  |  | 1007.8084 | -0.43333
2013-12-31 |  |  | 1001.8992 | -1.05
2014-01-01 |  |  | 989.9965 | -1.1042

## Results
DateTime | CorrectedValue
2013-01-01
2013-01-02
2013-01-03
2013-01-04
2013-01-05
2013-01-06
2013-01-07
2013-01-08
2013-01-09
2013-01-10
2013-01-11
2013-01-12
2013-01-13
2013-01-14
2013-01-15
2013-01-16
2013-01-17
2013-01-18
2013-01-19
2013-01-20
2013-01-21
2013-01-22
2013-01-23
2013-01-24
2013-01-25
2013-01-26
2013-01-27
2013-01-28
2013-01-29
2013-01-30
2013-01-31
2013-02-01
2013-02-02
2013-02-03
2013-02-04
2013-02-05
2013-02-06
2013-02-07
2013-02-08
2013-02-09
2013-02-10
2013-02-11
2013-02-12
2013-02-13
2013-02-14
2013-02-15
2013-02-16
2013-02-17
2013-02-18
2013-02-19
2013-02-20
2013-02-21
2013-02-22
2013-02-23
2013-02-24
2013-02-25
2013-02-26
2013-02-27
2013-02-28
2013-03-01
2013-03-02
2013-03-03
2013-03-04
2013-03-05
2013-03-06
2013-03-07
2013-03-08
2013-03-09
2013-03-10
2013-03-11
2013-03-12
2013-03-13
2013-03-14
2013-03-15
2013-03-16
2013-03-17
2013-03-18
2013-03-19
2013-03-20
2013-03-21
2013-03-22
2013-03-23
2013-03-24
2013-03-25
2013-03-26
2013-03-27
2013-03-28
2013-03-29
2013-03-30
2013-03-31
2013-04-01
2013-04-02
2013-04-03
2013-04-04
2013-04-05
2013-04-06
2013-04-07
2013-04-08
2013-04-09
2013-04-10
2013-04-11
2013-04-12
2013-04-13
2013-04-14
2013-04-15
2013-04-16
2013-04-17
2013-04-18
2013-04-19
2013-04-20
2013-04-21
2013-04-22
2013-04-23
2013-04-24
2013-04-25
2013-04-26
2013-04-27
2013-04-28
2013-04-29
2013-04-30
2013-05-01
2013-05-02
2013-05-03
2013-05-04
2013-05-05
2013-05-06
2013-05-07
2013-05-08
2013-05-09
2013-05-10
2013-05-11
2013-05-12
2013-05-13
2013-05-14
2013-05-15
2013-05-16
2013-05-17
2013-05-18
2013-05-19
2013-05-20
2013-05-21
2013-05-22
2013-05-23
2013-05-24
2013-05-25
2013-05-26
2013-05-27
2013-05-28
2013-05-29
2013-05-30
2013-05-31
2013-06-01
2013-06-02
2013-06-03
2013-06-04
2013-06-05
2013-06-06
2013-06-07
2013-06-08
2013-06-09
2013-06-10
2013-06-11
2013-06-12
2013-06-13
2013-06-14
2013-06-15
2013-06-16
2013-06-17
2013-06-18
2013-06-19
2013-06-20
2013-06-21
2013-06-22
2013-06-23
2013-06-24
2013-06-25
2013-06-26
2013-06-27
2013-06-28
2013-06-29
2013-06-30
2013-07-01
2013-07-02
2013-07-03
2013-07-04
2013-07-05
2013-07-06
2013-07-07
2013-07-08
2013-07-09
2013-07-10
2013-07-11
2013-07-12
2013-07-13
2013-07-14
2013-07-15
2013-07-16
2013-07-17
2013-07-18
2013-07-19
2013-07-20
2013-07-21
2013-07-22
2013-07-23
2013-07-24
2013-07-25
2013-07-26
2013-07-27
2013-07-28
2013-07-29
2013-07-30
2013-07-31
2013-08-01
2013-08-02
2013-08-03
2013-08-04
2013-08-05
2013-08-06
2013-08-07
2013-08-08
2013-08-09
2013-08-10
2013-08-11
2013-08-12
2013-08-13
2013-08-14
2013-08-15
2013-08-16
2013-08-17
2013-08-18
2013-08-19
2013-08-20
2013-08-21
2013-08-22
2013-08-23
2013-08-24
2013-08-25
2013-08-26
2013-08-27
2013-08-28
2013-08-29
2013-08-30
2013-08-31
2013-09-01
2013-09-02
2013-09-03
2013-09-04
2013-09-05
2013-09-06
2013-09-07
2013-09-08
2013-09-09
2013-09-10
2013-09-11
2013-09-12
2013-09-13
2013-09-14
2013-09-15
2013-09-16
2013-09-17
2013-09-18
2013-09-19
2013-09-20
2013-09-21
2013-09-22
2013-09-23
2013-09-24
2013-09-25
2013-09-26
2013-09-27
2013-09-28
2013-09-29
2013-09-30
2013-10-01
2013-10-02
2013-10-03
2013-10-04
2013-10-05
2013-10-06
2013-10-07
2013-10-08
2013-10-09
2013-10-10
2013-10-11
2013-10-12
2013-10-13
2013-10-14
2013-10-15
2013-10-16
2013-10-17
2013-10-18
2013-10-19
2013-10-20
2013-10-21
2013-10-22
2013-10-23
2013-10-24
2013-10-25
2013-10-26
2013-10-27
2013-10-28
2013-10-29
2013-10-30
2013-10-31
2013-11-01
2013-11-02
2013-11-03
2013-11-04
2013-11-05
2013-11-06
2013-11-07
2013-11-08
2013-11-09
2013-11-10
2013-11-11
2013-11-12
2013-11-13
2013-11-14
2013-11-15
2013-11-16
2013-11-17
2013-11-18
2013-11-19
2013-11-20
2013-11-21
2013-11-22
2013-11-23
2013-11-24
2013-11-25
2013-11-26
2013-11-27
2013-11-28
2013-11-29
2013-11-30
2013-12-01
2013-12-02
2013-12-03
2013-12-04
2013-12-05
2013-12-06
2013-12-07
2013-12-08
2013-12-09
2013-12-10
2013-12-11
2013-12-12
2013-12-13
2013-12-14
2013-12-15
2013-12-16
2013-12-17
2013-12-18
2013-12-19
2013-12-20
2013-12-21
2013-12-22
2013-12-23
2013-12-24
2013-12-25
2013-12-26
2013-12-27
2013-12-28
2013-12-29
2013-12-30
2013-12-31
2014-01-01