## Introduction
Volatile Correction Model
Version 1.1
The Environmental Research Group have developed this application to allow users to correct their TEOM measurements based on nearby FDMS measurements.
Site
Start Date
End Date
This spreadsheet was created using the website | www.volatile-correction-model.info
You can also contact us via email at | vcm@erg.kcl.ac.uk
Using the correction model
1. Go to the Summary sheet and ensure details are correct | Summary Page
2. Go to the Data sheet and enter any local measurement data (e.g. FDMS purge, temperature, barometric pressure etc). Please ensure that the measurements are in the correct units, especially barometric pressure which should be in millibar (mbar). If you need help converting these units please see the help section of the VCM Web Portal. | Data Page
3. Paste in the TEOM data you would like to correct into the TEOM column on the data page. | Data Page
4. Copy the data out of the results sheet - if copying to excel then use copy, and then paste special, values | Results Page
Cell colours
Data Entry | Data Entry Needed (unless values already there)
Fixed Values | Fixed after setup on website
Calculated Values | Values will be automatically calculated
Warnings | Warning for cell

## Summary
Summary | Text | Value
0
Site Name | Newry Canal Street
Organisation
Start Date | 01/01/2013
End Date | 31/12/2013
TEOM data already corrected with 1.3 factor | No
EPA Constant A |  | 3
EPA Constant B |  | 1.03
Instrument Temperature |  | 20
Instrument Pressure |  | 1013
Instrument reports to local ambient readings | No
Timescale | Daily
Pressure Site | Lough Navar AURN (LV0)
Pressure Site Warning | BP Distant site ( 158km).
Temperature Site | Belfast Centre AURN (BE4)
Temperature Site Warning
FDMS Site 1 | Belfast Centre AURN (BE4)
FDMS Site 1 Warning | FDMS1 Data capture 74%. FDMS1 Correction includes unratified data.
FDMS Site 2 | Belfast Centre FDMS trial (BE7)
FDMS Site 2 Warning | Cannot find second FDMS site with data for chosen dates. FDMS2 Data capture 0%.
FDMS Site 3
FDMS Site 3 Warning | Cannot find third FDMS site within range.

## Data
DateTime | TEOM | Temperature | Pressure | FDMS1 | FDMS2 | FDMS3
| 0 | 0 | 0 | 0 | 0 | 0
2013-01-01 |  | 5.6125 | 980.8333 | -0.25
2013-01-02 |  | 10.3583 | 992.0486 | -2.1375
2013-01-03 |  | 11.7792 | 1001.25 | -2.2333
2013-01-04 |  | 10.975 | 1008.2814 | -2.9333
2013-01-05 |  | 10.7667 | 1000 | -3.3375
2013-01-06 |  | 9.4167 | 1001.1837 | -4.3375
2013-01-07 |  | 10.7583 | 992.0565 | -3.8708
2013-01-08 |  | 9.7792 | 995 | -2.6458
2013-01-09 |  | 5.0167 | 995 | -3.9417
2013-01-10 |  | 4.725 | 989.5833 | -5.3875
2013-01-11 |  | 5.4792 | 985.8333 | -4.8583
2013-01-12 |  | 5.7708 | 986.25 | -5.4417
2013-01-13 |  | 3.6292 | 993.3207 | -5.6958
2013-01-14 |  | 4.375 | 990.2431 | -3.3875
2013-01-15 |  | 4.5375 | 985.5903 | -3.1625
2013-01-16 |  | 4.8083 | 980 | -3.6833
2013-01-17 |  | 5.5792 | 977.5 | -3.8
2013-01-18 |  | 2.6333 | 966.25 | -5.0792
2013-01-19 |  | 2.6667 | 972.9167 | -3.7167
2013-01-20 |  | 2.0083 | 970.8333 | -3.3583
2013-01-21 |  | 1.9333 | 971.3194 | -3.0208
2013-01-22 |  | 2.9417 | 975 | -4.0625
2013-01-23 |  | 3.0958 | 981.8113 | -5.725
2013-01-24 |  | 4.5458 | 987.9167 | -6.5042
2013-01-25 |  | 6.4583 | 973.75 | -5.8792
2013-01-26 |  | 6.8583 | 968.75 | -4.6458
2013-01-27 |  | 5.5875 | 958.9583 | -2.0043
2013-01-28 |  | 6.9125 | 961.6667 | -2.5167
2013-01-29 |  | 9.15 | 963.75 | -3.1583
2013-01-30 |  | 6.5292 | 974.6749 | -1.6
2013-01-31 |  | 6.9417 | 975.8333 | -2.6208
2013-02-01 |  | 4.5683 | 977.0833
2013-02-02 |  | 2.447 | 995
2013-02-03 |  | 6.7466 | 987.1667
2013-02-04 |  | 5.1712 | 980
2013-02-05 |  | 3.7333 | 972.9167 | -2.0583
2013-02-06 |  | 5.3458 | 996.25 | -0.80833
2013-02-07 |  | 4.0542 | 994.5833 | -3.4375
2013-02-08 |  | 6.55 | 1000 | -3.3833
2013-02-09 |  | 7.7375 | 987.5 | -5.8583
2013-02-10 |  | 5.7167 | 967.9167 | -5.3042
2013-02-11 |  | 4.5667 | 976.25 | -2.5167
2013-02-12 |  | 4.4833 | 988.3333 | -5.2
2013-02-13 |  | 7.7375 | 980.4167 | -6.9542
2013-02-14 |  | 7.4958 | 984.5833 | -2.9042
2013-02-15 |  | 6.2583 | 990
2013-02-16 |  | 5.7633 | 992.92
2013-02-17 |  | 5.5602 | 990
2013-02-18 |  | 5.2443 | 990
2013-02-19 |  | 5.825 | 990.9091 | -15.9292
2013-02-20 |  | 5.4 | 991.9769 | -12.1542
2013-02-21 |  | 3.5667 | 991.3611 | -7.0875
2013-02-22 |  | 3.4042 | 997.6389 | -3.9917
2013-02-23 |  | 2.9458 | 1004.591 | -4.0458
2013-02-24 |  | 4.2917 | 1001.3333 | -3.55
2013-02-25 |  | 4.7 | 1010.8854 | -4.3583
2013-02-26 |  | 5.6833 | 1013.2677 | -3.9042
2013-02-27 |  | 5.6833 | 1013.1076 | -7.5958
2013-02-28 |  | 7.5458 | 1010.3125 | -5.7875
2013-03-01 |  | 7.9 | 1010.125 | -6.0833
2013-03-02 |  | 7.6542 | 1000.8333 | -6.6708
2013-03-03 |  | 8.0292 | 995.4167 | -7.9542
2013-03-04 |  | 6.2583 | 984.5833 | -9.6875
2013-03-05 |  | 5.175 | 981.7852 | -16.675
2013-03-06 |  | 6.6 | 973.1019 | -21.2045
2013-03-07 |  | 6.5928 | 970.4167
2013-03-08 |  | 5.9814 | 973.3333
2013-03-09 |  | 4.5208 | 977.6786 | -3.8083
2013-03-10 |  | 3.375 | 984.5833 | -1.7583
2013-03-11 |  | 1.2292 | 990.3571 | -1.7917
2013-03-12 |  | 3.3 | 990 | -2.4417
2013-03-13 |  | 4.9083 | 990.3746 | -1.9042
2013-03-14 |  | 5.1792 | 986.25 | -3.725
2013-03-15 |  | 6.5292 | 971.1326 | -3.7667
2013-03-16 |  | 3.4375 | 970 | -4.3417
2013-03-17 |  | 4.0958 | 961.765 | -3.6833
2013-03-18 |  | 4.2917 | 967.5 | -3.0833
2013-03-19 |  | 3.6042 | 978.0468 | -2.9
2013-03-20 |  | 4.6667 | 978.75 | -3.725
2013-03-21 |  | 4.4958 | 981.9792 | -4.125
2013-03-22 |  | 1.3417 | 972.0833 | -3.375
2013-03-23 |  | 2.1875 | 982.5 | -2.5958
2013-03-24 |  | 3.0667 | 990.4167 | -2.0125
2013-03-25 |  | 2.775 | 992.0784 | -1.8958
2013-03-26 |  | 2.7875 | 991.855 | -2.3125
2013-03-27 |  | 3.1125 | 990 | -2.3167
2013-03-28 |  | 3.3833 | 991.4167 | -2.4958
2013-03-29 |  | 4.2125 | 984.7768 | -2.9167
2013-03-30 |  | 4.2625 | 990.5808 | -2.9542
2013-03-31 |  | 4.6667 | 988.1168 | -3.8333
2013-04-01 |  | 4.2708 | 989.8049 | -2.5042
2013-04-02 |  | 5.7042 | 991.25 | -2.0333
2013-04-03 |  | 5.5417 | 1000.5682 | -2.5458
2013-04-04 |  | 5.95 | 1000.6818 | -3.0292
2013-04-05 |  | 5.8 | 1000.5208 | -2.7958
2013-04-06 |  | 5.9125 | 1000 | -5.9917
2013-04-07 |  | 6.4583 | 988.75 | -6.4125
2013-04-08 |  | 6.5208 | 978.75 | -5.7958
2013-04-09 |  | 6.4625 | 979.1667 | -5.8875
2013-04-10 |  | 6.8 | 976.0979 | -11.9625
2013-04-11 |  | 6.425 | 970 | -16.4458
2013-04-12 |  | 7.0292 | 974.4444 | -10.5875
2013-04-13 |  | 8.3958 | 974.1667 | -5.9174
2013-04-14 |  | 12.1708 | 974.5644 | -4.0292
2013-04-15 |  | 11.7708 | 976.25 | -4.0625
2013-04-16 |  | 11.5708 | 977.9167 | -1.9125
2013-04-17 |  | 10.0583 | 967.9167 | -5.3625
2013-04-18 |  | 9.1917 | 979.5833 | -1.1125
2013-04-19 |  | 9.6 | 1000.5556 | -1.7875
2013-04-20 |  | 10.475 | 998.75 | -3.8292
2013-04-21 |  | 9.8458 | 990.9739 | -3.4958
2013-04-22 |  | 11.0625 | 984.1667 | -2.9167
2013-04-23 |  | 11.9042 | 990.2083 | -2.8875
2013-04-24 |  | 10.8708 | 996.4931 | -3.4708
2013-04-25 |  | 8.85 | 1000.3423 | -3.2667
2013-04-26 |  | 6.8833 | 993.1944 | -2.7833
2013-04-27 |  | 8.5125 | 997.5 | -2.45
2013-04-28 |  | 8.825 | 987.4167 | -2.9042
2013-04-29 |  | 8.3792 | 992.9167 | -1.2375
2013-04-30 |  | 9.8833 | 1000 | -2.2667
2013-05-01 |  | 10.4 | 1001.3542 | -2.9
2013-05-02 |  | 11.0583 | 995.4167 | -3.6792
2013-05-03 |  | 11.1417 | 986.25 | -4.275
2013-05-04 |  | 10.6917 | 989.0262 | -2.2833
2013-05-05 |  | 14.3125 | 990 | -3.175
2013-05-06 |  | 13.3125 | 991.6667 | -5.0833
2013-05-07 |  | 14.2875 | 988.7963 | -7.6792
2013-05-08 |  | 11.9083 | 971.25 | -7.6958
2013-05-09 |  | 9.7333 | 965.8333 | -3.6625
2013-05-10 |  | 10.2 | 980 | -3.3708
2013-05-11 |  | 9.2458 | 982.5 | -2.4083
2013-05-12 |  | 9.5958 | 982.8346 | -3.5542
2013-05-13 |  | 7.5667 | 981.1806 | -3.3208
2013-05-14 |  | 8.5292 | 971.25 | -3.1792
2013-05-15 |  | 9.6958 | 974.1888 | -2.5833
2013-05-16 |  | 9.5333 | 974.5312 | -2.1417
2013-05-17 |  | 11.7708 | 986.25 | -2.9458
2013-05-18 |  | 10.2958 | 985 | -4.025
2013-05-19 |  | 12.6708 | 988.3333 | -5.4708
2013-05-20 |  | 12.7208 | 994.4318 | -5.1958
2013-05-21 |  | 11.825 | 999.9537 | -3.2833
2013-05-22 |  | 10.8167 | 1000.1806 | -3.2375
2013-05-23 |  | 7.9333 | 999.4792 | -2.7792
2013-05-24 |  | 11.05 | 997.3264 | -2.3375
2013-05-25 |  | 13.1208 | 1000.8838 | -3.6292
2013-05-26 |  | 13.9083 | 988.3333 | -5.15
2013-05-27 |  | 10.5333 | 973.3497 | -4.2667
2013-05-28 |  | 11.5708 | 976.25 | -2.8333
2013-05-29 |  | 14.8083 | 987.9167 | -4.9042
2013-05-30 |  | 14.8875 | 997.1704 | -4.2875
2013-05-31 |  | 12.6875 | 1000.1736 | -3.5391
2013-06-01 |  | 12.625 | 1000.4167
2013-06-02 |  | 13.85 | 1008.0341
2013-06-03 |  | 15.5125 | 1010.998
2013-06-04 |  | 17.1125 | 1003.75
2013-06-05 |  | 17.0833 | 1000.1389
2013-06-06 |  | 17.5292 | 1001.1667
2013-06-07 |  | 18.2083 | 1001.9659
2013-06-08 |  | 16.8792 | 1000
2013-06-09 |  | 17.5542 | 990.8864
2013-06-10 |  | 15.8 | 987.8125
2013-06-11 |  | 13.3208 | 981.3403
2013-06-12 |  | 13.7042 | 980.3125
2013-06-13 |  | 13.5667 | 983.6515
2013-06-14 |  | 13.0667 | 977.5
2013-06-15 |  | 11.075 | 975.0694
2013-06-16 |  | 14.1083 | 984.5833
2013-06-17 |  | 14.1458 | 994.3229
2013-06-18 |  | 17.1083 | 990
2013-06-19 |  | 16.5208 | 990.9907
2013-06-20 |  | 16.8625 | 987.9167
2013-06-21 |  | 15.7083 | 984.5833
2013-06-22 |  | 14.2208 | 971.25
2013-06-23 |  | 12.9292 | 989.1667
2013-06-24 |  | 13.4667 | 1000.5051
2013-06-25 |  | 15.4542 | 1002.5
2013-06-26 |  | 15.325 | 1010.8126
2013-06-27 |  | 14.8792 | 1002.0833
2013-06-28 |  | 15.6292 | 999.1667
2013-06-29 |  | 15.7292 | 1000.1136
2013-06-30 |  | 15.6458 | 992.7142
2013-07-01 |  | 14.5333 | 990.7386
2013-07-02 |  | 13.9417 | 975
2013-07-03 |  | 17.0042 | 980
2013-07-04 |  | 17.4333 | 990.1667
2013-07-05 |  | 16.2792 | 1001.9792
2013-07-06 |  | 19.2 | 1002.4205
2013-07-07 |  | 19.3167 | 1010
2013-07-08 |  | 20.3667 | 1013.2905
2013-07-09 |  | 21.9083 | 1010.2546
2013-07-10 |  | 18.6958 | 1003.3333
2013-07-11 |  | 21.7375 | 1002.1136
2013-07-12 |  | 21.7917 | 1000.3472
2013-07-13 |  | 18.2167 | 1000.75
2013-07-14 |  | 16.8125 | 1000.6944
2013-07-15 |  | 18.9 | 1003.9474
2013-07-16 |  | 21.1458 | 1000.8075
2013-07-17 |  | 21.8458 | 1000.7812
2013-07-18 |  | 20.8875 | 1007.6701
2013-07-19 |  | 21.875 | 1001.6667
2013-07-20 |  | 21 | 1001.7831
2013-07-21 |  | 18.2417 | 997.836
2013-07-22 |  | 19.7333 | 990.1562
2013-07-23 |  | 19.675 | 990
2013-07-24 |  | 19.7583 | 986.7917
2013-07-25 |  | 18.7208 | 987.1591
2013-07-26 |  | 19.7625 | 990.0694
2013-07-27 |  | 19.6833 | 981.25
2013-07-28 |  | 19.2583 | 981.1427
2013-07-29 |  | 17.6208 | 982.1958
2013-07-30 |  | 16.6958 | 985.1042
2013-07-31 |  | 15.3125 | 985.7197
2013-08-01 |  | 18.3125 | 977.0833
2013-08-02 |  | 18.975 | 972.9167
2013-08-03 |  | 16.8958 | 985
2013-08-04 |  | 17.4542 | 990.2381
2013-08-05 |  | 17.1333 | 990
2013-08-06 |  | 16.8458 | 990.625
2013-08-07 |  | 16.9667 | 990.3241
2013-08-08 |  | 17.7667 | 990.3704
2013-08-09 |  | 16.9458 | 996.4931
2013-08-10 |  | 16.125 | 997.3727
2013-08-11 |  | 15.4208 | 991.5129
2013-08-12 |  | 15.55 | 995.7178
2013-08-13 |  | 16.1375 | 1000.2778
2013-08-14 |  | 17.475 | 992.017
2013-08-15 |  | 18.275 | 988.3333
2013-08-16 |  | 17.2417 | 990.0694
2013-08-17 |  | 17.5333 | 978.75
2013-08-18 |  | 15.3792 | 982.9167
2013-08-19 |  | 17.0333 | 995
2013-08-20 |  | 17.7708 | 1002.9564
2013-08-21 |  | 18.3375 | 1000 | -2.8167
2013-08-22 |  | 16.9375 | 996.6667 | -3.7417
2013-08-23 |  | 16.6833 | 991.6288 | -3.9167
2013-08-24 |  | 15.5958 | 993.6528 | -2.9667
2013-08-25 |  | 16.3875 | 1000.0694 | -2.8042
2013-08-26 |  | 16.5708 | 1001.5764 | -3.3333
2013-08-27 |  | 16.2458 | 1000 | -3.5333
2013-08-28 |  | 14.975 | 1001.0011
2013-08-29 |  | 18.0208 | 999.8403
2013-08-30 |  | 16.6333 | 995.8333
2013-08-31 |  | 14.9208 | 1007.0833
2013-09-01 |  | 15.6458 | 1009.8611
2013-09-02 |  | 19.2125 | 1005.3571
2013-09-03 |  | 18.7417 | 1002.9167 | -4.2042
2013-09-04 |  | 17.2292 | 995 | -4.6917
2013-09-05 |  | 14.5875 | 993.0032 | -3.1083
2013-09-06 |  | 12.6708 | 990.5682 | -3.3
2013-09-07 |  | 11.075 | 990 | -3.0167
2013-09-08 |  | 12.9708 | 990.2917 | -2.8083
2013-09-09 |  | 13.8792 | 1001.6667 | -2.6458
2013-09-10 |  | 14.3125 | 1010 | -3.0292
2013-09-11 |  | 15.1542 | 1001.8466 | -3.8
2013-09-12 |  | 15.9667 | 998.75 | -3.775
2013-09-13 |  | 13.2417 | 999.738 | -3.25
2013-09-14 |  | 13.7333 | 998.75 | -3.6583
2013-09-15 |  | 12.4208 | 981.25 | -4.4167
2013-09-16 |  | 10.5042 | 979.5916 | -2.7333
2013-09-17 |  | 10.6667 | 979.8864 | -3.4667
2013-09-18 |  | 11.3083 | 986.25 | -1.9667
2013-09-19 |  | 12.675 | 985 | -2.9333
2013-09-20 |  | 14.0083 | 996.2361 | -3.05
2013-09-21 |  | 16.85 | 999.7485 | -3.9167
2013-09-22 |  | 17.8333 | 1001.6498 | -4.1
2013-09-23 |  | 16.2667 | 1000.6534 | -5.6292
2013-09-24 |  | 15.4667 | 992.0833 | -10.075
2013-09-25 |  | 14.9167 | 990.1389 | -9.7583
2013-09-26 |  | 13.2208 | 994.3403 | -4.5542
2013-09-27 |  | 15.85 | 991.5139 | -8.775
2013-09-28 |  | 15.1958 | 990.2083 | -8.9083
2013-09-29 |  | 14.9083 | 990.3472 | -5.6333
2013-09-30 |  | 14.075 | 984.4618 | -5.4875
2013-10-01 |  | 13.4208 | 984.6421 | -8.5583
2013-10-02 |  | 14.8958 | 982.868 | -8.2333
2013-10-03 |  | 16.1333 | 981.871 | -6.225
2013-10-04 |  | 15.7292 | 985.4167 | -4.3542
2013-10-05 |  | 15.3917 | 999.1362 | -3.2833
2013-10-06 |  | 17.1167 | 1000.8052 | -3.9125
2013-10-07 |  | 17.9208 | 997.9688 | -4.2833
2013-10-08 |  | 14.7333 | 1000.8333 | -1.919
2013-10-09 |  | 10.4458 | 1002.0833 | -0.55217
2013-10-10 |  | 10.25 | 1009.8264 | -0.0083333
2013-10-11 |  | 10.9208 | 1010.1042 | -1.1542
2013-10-12 |  | 11.7792 | 1005.8333 | -1.7208
2013-10-13 |  | 12.0583 | 1000 | -2.0292
2013-10-14 |  | 12.4042 | 993.9603 | -2.1208
2013-10-15 |  | 12.2167 | 990.5556 | -2.6667
2013-10-16 |  | 11.4708 | 982.3264 | -4.1875
2013-10-17 |  | 12.85 | 992.0486 | -1.7542
2013-10-18 |  | 13.2167 | 985.2917 | -3.8708
2013-10-19 |  | 14.6125 | 977.9167 | -2.7167
2013-10-20 |  | 13.0875 | 973.3333 | -1.9542
2013-10-21 |  | 12.4417 | 974.8106 | -2.6375
2013-10-22 |  | 14.9208 | 965.483 | -2.475
2013-10-23 |  | 11.4292 | 974.5833 | -0.6
2013-10-24 |  | 11.0625 | 988.75 | -1.875
2013-10-25 |  | 14.3333 | 974.1667 | -3.3042
2013-10-26 |  | 11.4917 | 972.5 | -3.1417
2013-10-27 |  | 11.2875 | 960 | -1.9958
2013-10-28 |  | 10.0792 | 967.9167 | -0.69167
2013-10-29 |  | 8.6792 | 987.5 | -0.3375
2013-10-30 |  | 9.5083 | 988.3333 | -2.2083
2013-10-31 |  | 9.7375 | 987.0833 | -2.6083
2013-11-01 |  | 8.7458 | 980 | -2.3
2013-11-02 |  | 7.7042 | 968.3333 | -3.0208
2013-11-03 |  | 6.8292 | 974.1667 | -2.0292
2013-11-04 |  | 6.4667 | 974.1667 | -2.825
2013-11-05 |  | 7.0667 | 970 | -2.0333
2013-11-06 |  | 7.5417 | 972.0833 | -1.0667
2013-11-07 |  | 7.2458 | 980 | -1.1042
2013-11-08 |  | 6.5167 | 980.8185 | -1.4333
2013-11-09 |  | 5.2583 | 980.8902 | -1
2013-11-10 |  | 7.075 | 992.9167 | -1.0333
2013-11-11 |  | 12.1583 | 995.4167 | -1.975
2013-11-12 |  | 8.5917 | 1005.8333 | -0.98333
2013-11-13 |  | 8.4958 | 1002.9167 | -2.5625
2013-11-14 |  | 8.0667 | 1007.0833 | -0.16667
2013-11-15 |  | 10.1792 | 1010.3869 | -2.7542
2013-11-16 |  | 11.4792 | 1010 | -3.125
2013-11-17 |  | 8.6042 | 1002.9167 | -4.3667
2013-11-18 |  | 6.7375 | 990.1759 | -2.6167
2013-11-19 |  | 4.1583 | 996.25 | -1.4625
2013-11-20 |  | 6.6875 | 990 | -1.8667
2013-11-21 |  | 5.3417 | 997.9167 | -0.3
2013-11-22 |  | 4.4917 | 1002.5 | -2.4292
2013-11-23 |  | 6.8375 | 1009.7693 | -3.75
2013-11-24 |  | 8.275 | 1014.5833 | -2.7875
2013-11-25 |  | 7.8917 | 1020.4653 | -3.975
2013-11-26 |  | 8.4083 | 1019.7663 | -3.425
2013-11-27 |  | 10.875 | 1019.8485 | -3.3542
2013-11-28 |  | 10.5625 | 1016.5833 | -3.8875
2013-11-29 |  | 8.5958 | 1010 | -2.9833
2013-11-30 |  | 8.4792 | 1010.1667 | -2.725
2013-12-01 |  | 9.9125 | 1011.8849 | -2.9625
2013-12-02 |  | 9.1542 | 1010.5628 | -3.8958
2013-12-03 |  | 9.1042 | 1005 | -3.2
2013-12-04 |  | 5.8667 | 1009.5833 | -2.1375
2013-12-05 |  | 6.4792 | 1000.8333 | -1.925
2013-12-06 |  | 6.0875 | 1008.2797 | -2.0208
2013-12-07 |  | 8.3583 | 1000.0347 | -2.8667
2013-12-08 |  | 11.5375 | 998.058 | -2.7708
2013-12-09 |  | 11.5583 | 1000 | -2.9042
2013-12-10 |  | 12.65 | 1000 | -2.6
2013-12-11 |  | 11.6292 | 996.25 | -4.7083
2013-12-12 |  | 13.425 | 990 | -5.4333
2013-12-13 |  | 10.7208 | 987.0833 | -3.7542
2013-12-14 |  | 9.4125 | 982.0833 | -2.8917
2013-12-15 |  | 8.5042 | 982.9167 | -3.1609
2013-12-16 |  | 6.1708 | 987.3264 | -1.45
2013-12-17 |  | 6.4583 | 992.0833 | -2.6875
2013-12-18 |  | 9.7208 | 965 | -4.45
2013-12-19 |  | 3.6083 | 971.6667 | -0.54167
2013-12-20 |  | 7.7667 | 980.8333 | -2.1333
2013-12-21 |  | 7.0917 | 976.25 | -3.3167
2013-12-22 |  | 3.8417 | 976.6667 | -1.1875
2013-12-23 |  | 7.8208 | 955.4167 | -5.4583
2013-12-24 |  | 4.3167 | 942.5 | -1.3167
2013-12-25 |  | 4.425 | 956.25 | -1.0292
2013-12-26 |  | 4.425 | 962.0833 | -3.5318
2013-12-27 |  | 6.7167 | 944.5833 | -1.8583
2013-12-28 |  | 4.6375 | 972.0833 | -0.0875
2013-12-29 |  | 5.8667 | 982.9167 | -1.1864
2013-12-30 |  | 6.6958 | 975.4167
2013-12-31 |  | 7.225 | 968.6111

## Results
DateTime | CorrectedValue