## Introduction
Volatile Correction Model
Version 1.1
The Environmental Research Group have developed this application to allow users to correct their TEOM measurements based on nearby FDMS measurements.
Site | North Down Holywood
Start Date | 01/01/2014
End Date | 31/12/2014
This spreadsheet was created using the website | www.volatile-correction-model.info
You can also contact us via email at | vcm@erg.kcl.ac.uk
Using the correction model
1. Go to the Summary sheet and ensure details are correct | Summary Page
2. Go to the Data sheet and enter any local measurement data (e.g. FDMS purge, temperature, barometric pressure etc). Please ensure that the measurements are in the correct units, especially barometric pressure which should be in millibar (mbar). If you need help converting these units please see the help section of the VCM Web Portal. | Data Page
3. Paste in the TEOM data you would like to correct into the TEOM column on the data page. | Data Page
4. Copy the data out of the results sheet - if copying to excel then use copy, and then paste special, values | Results Page
Cell colours
Data Entry | Data Entry Needed (unless values already there)
Fixed Values | Fixed after setup on website
Calculated Values | Values will be automatically calculated
Warnings | Warning for cell

## Summary
Summary | Text | Value
0
Site Name | North Down Holywood
Organisation | North Down District Council
Start Date | 01/01/2014
End Date | 31/12/2014
TEOM data already corrected with 1.3 factor | No
EPA Constant A |  | 3
EPA Constant B |  | 1.03
Instrument Temperature |  | 25
Instrument Pressure |  | 1013
Instrument reports to local ambient readings | No
Timescale | Hourly
Pressure Site | Leicester - Glenhills Way (LC2)
Pressure Site Warning | BP Distant site ( 384km).
Temperature Site | Portable Sensor - Oxford St2 (JOX)
Temperature Site Warning | TMP Distant site ( 555km).
FDMS Site 1 | Belfast Centre AURN (BE4)
FDMS Site 1 Warning | FDMS1 Correction includes unratified data.
FDMS Site 2 | Belfast Centre FDMS trial (BE7)
FDMS Site 2 Warning | FDMS2 Data capture 0%. FDMS2 Correction includes unratified data.
FDMS Site 3 | Plymouth Saltash Kerbside (PL1)
FDMS Site 3 Warning | FDMS3 Data capture 0%.

## Data
DateTime | TEOM | Temperature | Pressure | FDMS1 | FDMS2 | FDMS3
| 0 | 0 | 0 | 0 | 0 | 0
2014-01-01 |  |  | 990.9673 | 0.9
2014-01-01 01:00 |  |  | 990.714 | -2.6
2014-01-01 02:00 |  |  | 990.714 | -1.3
2014-01-01 03:00 |  |  | 990.714 | -0.4
2014-01-01 04:00 |  |  | 989.9543 | -2.2
2014-01-01 05:00 |  |  | 989.4478 | -2.6
2014-01-01 06:00 |  |  | 988.4348 | -2.1
2014-01-01 07:00 |  |  | 987.675 | -0.1
2014-01-01 08:00 |  |  | 986.9153 | -2.7
2014-01-01 09:00 |  |  | 985.1425 | -0.5
2014-01-01 10:00 |  |  | 983.3697 | -1.9
2014-01-01 11:00 |  |  | 981.3438 | -4.8
2014-01-01 12:00 |  |  | 978.558 | -7
2014-01-01 13:00 |  |  | 976.7853 | -4.5
2014-01-01 14:00 |  |  | 975.0125 | -6.2
2014-01-01 15:00 |  |  | 974.2527 | -0.2
2014-01-01 16:00 |  |  | 973.493 | 0.1
2014-01-01 17:00 |  |  | 972.9865 | -0.9
2014-01-01 18:00 |  |  | 972.48 | -0.1
2014-01-01 19:00 |  |  | 972.48 | 3.6
2014-01-01 20:00 |  |  | 972.48 | 2.8
2014-01-01 21:00 |  |  | 972.48 | 2.4
2014-01-01 22:00 |  |  | 972.48 | 2.6
2014-01-01 23:00 |  |  | 972.9865 | 1.2
2014-01-02 |  |  | 973.493 | 1.2
2014-01-02 01:00 |  |  | 973.9995 | 4
2014-01-02 02:00 |  |  | 975.2658 | 1.1
2014-01-02 03:00 |  |  | 977.0385 | -1.2
2014-01-02 04:00 |  |  | 978.0515 | 1.2
2014-01-02 05:00 |  |  | 979.571 | 2.3
2014-01-02 06:00 |  |  | 981.0905 | -1.1
2014-01-02 07:00 |  |  | 982.8632 | -0.2
2014-01-02 08:00 |  |  | 984.1295 | -0.1
2014-01-02 09:00 |  |  | 984.8892 | 0.5
2014-01-02 10:00 |  |  | 985.649
2014-01-02 11:00 |  |  | 985.649
2014-01-02 12:00 |  |  | 986.4088 | 8.5
2014-01-02 13:00 |  |  | 986.662 | 3.8
2014-01-02 14:00 |  |  | 986.662
2014-01-02 15:00 |  |  | 986.662 | 2.6
2014-01-02 16:00 |  |  | 986.662 | 0.4
2014-01-02 17:00 |  |  | 986.662 | -1.4
2014-01-02 18:00 |  |  | 986.4088 | -2
2014-01-02 19:00 |  |  | 985.3958 | -3.8
2014-01-02 20:00 |  |  | 984.636 | -5.7
2014-01-02 21:00 |  |  | 983.1165 | -4.3
2014-01-02 22:00 |  |  | 981.597 | -3.2
2014-01-02 23:00 |  |  | 980.0775 | 0.6
2014-01-03 |  |  | 980.0775 | -4.1
2014-01-03 01:00 |  |  | 980.0775 | -1.1
2014-01-03 02:00 |  |  | 979.8243 | -2
2014-01-03 03:00 |  |  | 980.3307 | -3.2
2014-01-03 04:00 |  |  | 980.0775 | -3.4
2014-01-03 05:00 |  |  | 980.0775 | -1.3
2014-01-03 06:00 |  |  | 980.3307 | -2.2
2014-01-03 07:00 |  |  | 980.3307 | 0.9
2014-01-03 08:00 |  |  | 980.8373 | 0.5
2014-01-03 09:00 |  |  | 981.597 | 2.3
2014-01-03 10:00 |  |  | 981.597 | 4.1
2014-01-03 11:00 |  |  | 981.3438 | 1.6
2014-01-03 12:00 |  |  | 980.584 | 1.7
2014-01-03 13:00 |  |  | 980.584 | 1.1
2014-01-03 14:00 |  |  | 981.0905 | 1.7
2014-01-03 15:00 |  |  | 981.8502 | 1.6
2014-01-03 16:00 |  |  | 982.61 | 1.5
2014-01-03 17:00 |  |  | 983.1165 | 1.3
2014-01-03 18:00 |  |  | 983.623 | 1.2
2014-01-03 19:00 |  |  | 984.8892 | 2.1
2014-01-03 20:00 |  |  | 985.649 | 1
2014-01-03 21:00 |  |  | 987.1685 | 0.8
2014-01-03 22:00 |  |  | 987.675 | 0.6
2014-01-03 23:00 |  |  | 988.9412 | 1.5
2014-01-04 |  |  | 989.701 | 1.2
2014-01-04 01:00 |  |  | 989.701 | -0.7
2014-01-04 02:00 |  |  | 988.688 | -0.3
2014-01-04 03:00 |  |  | 988.1815 | -0.2
2014-01-04 04:00 |  |  | 987.1685 | -1.2
2014-01-04 05:00 |  |  | 985.9022 | -0.1
2014-01-04 06:00 |  |  | 984.1295 | 0.2
2014-01-04 07:00 |  |  | 982.8632 | -0.7
2014-01-04 08:00 |  |  | 981.8502 | -0.6
2014-01-04 09:00 |  |  | 980.8373 | -0.2
2014-01-04 10:00 |  |  | 980.584 | -1.2
2014-01-04 11:00 |  |  | 980.0775 | -0.4
2014-01-04 12:00 |  |  | 979.571 | -0.5
2014-01-04 13:00 |  |  | 979.571 | -0.4
2014-01-04 14:00 |  |  | 979.571 | 0.4
2014-01-04 15:00 |  |  | 980.8373 | 0.9
2014-01-04 16:00 |  |  | 981.597 | 0.8
2014-01-04 17:00 |  |  | 982.1035 | -0.7
2014-01-04 18:00 |  |  | 983.1165 | -0.1
2014-01-04 19:00 |  |  | 984.1295 | 0.4
2014-01-04 20:00 |  |  | 985.1425 | -0.2
2014-01-04 21:00 |  |  | 985.9022 | -2.4
2014-01-04 22:00 |  |  | 987.1685 | -2.3
2014-01-04 23:00 |  |  | 987.9283 | -0.6
2014-01-05 |  |  | 988.688 | -1.4
2014-01-05 01:00 |  |  | 989.1945 | -2.2
2014-01-05 02:00 |  |  | 990.2075 | -0.6
2014-01-05 03:00 |  |  | 990.714 | -2.1
2014-01-05 04:00 |  |  | 991.727 | -2.1
2014-01-05 05:00 |  |  | 991.9802 | -1.9
2014-01-05 06:00 |  |  | 992.74 | -0.5
2014-01-05 07:00 |  |  | 993.753 | -1.7
2014-01-05 08:00 |  |  | 993.753 | -3.2
2014-01-05 09:00 |  |  | 993.753 | -2.1
2014-01-05 10:00 |  |  | 993.4997 | -1.7
2014-01-05 11:00 |  |  | 992.74 | -4.3
2014-01-05 12:00 |  |  | 992.74 | -4.3
2014-01-05 13:00 |  |  | 991.9802 | -4.9
2014-01-05 14:00 |  |  | 990.2075 | -5
2014-01-05 15:00 |  |  | 988.4348 | -2.8
2014-01-05 16:00 |  |  | 987.1685 | -4.3
2014-01-05 17:00 |  |  | 985.9022 | -3.5
2014-01-05 18:00 |  |  | 984.636 | -1.7
2014-01-05 19:00 |  |  | 983.1165 | -7.4
2014-01-05 20:00 |  |  | 981.8502 | -3.1
2014-01-05 21:00 |  |  | 980.584 | -1
2014-01-05 22:00 |  |  | 979.8243 | -1.6
2014-01-05 23:00 |  |  | 979.571 | -1.9
2014-01-06 |  |  | 980.0775 | -1
2014-01-06 01:00 |  |  | 980.8373 | -0.5
2014-01-06 02:00 |  |  | 980.584 | -1.3
2014-01-06 03:00 |  |  | 980.584 | -2.7
2014-01-06 04:00 |  |  | 980.584 | -3.7
2014-01-06 05:00 |  |  | 981.597 | -3.9
2014-01-06 06:00 |  |  | 981.597 | -3.8
2014-01-06 07:00 |  |  | 981.597 | -1.5
2014-01-06 08:00 |  |  | 981.8502 | -1.8
2014-01-06 09:00 |  |  | 981.8502 | -2.6
2014-01-06 10:00 |  | 22.3333 | 981.8502 | -2.6
2014-01-06 11:00 |  |  | 981.597 | -1.9
2014-01-06 12:00 |  |  | 981.597 | -0.5
2014-01-06 13:00 |  | 16.6833 | 981.597 | 0.8
2014-01-06 14:00 |  | 19.1833 | 981.0905 | 0.6
2014-01-06 15:00 |  |  | 981.597 | 0.3
2014-01-06 16:00 |  |  | 981.597 | -1.3
2014-01-06 17:00 |  |  | 981.597 | -0.7
2014-01-06 18:00 |  |  | 981.8502 | -2.6
2014-01-06 19:00 |  |  | 982.61 | 0
2014-01-06 20:00 |  |  | 983.3697 | 2.6
2014-01-06 21:00 |  |  | 984.1295 | 0.9
2014-01-06 22:00 |  |  | 984.636 | -0.7
2014-01-06 23:00 |  |  | 985.9022 | -0.1
2014-01-07 |  |  | 986.662 | -0.1
2014-01-07 01:00 |  |  | 987.675 | -0.2
2014-01-07 02:00 |  |  | 987.675 | 0.5
2014-01-07 03:00 |  |  | 987.675 | -0.5
2014-01-07 04:00 |  |  | 987.675 | 0.8
2014-01-07 05:00 |  |  | 988.1815 | -1.3
2014-01-07 06:00 |  |  | 988.9412 | -0.4
2014-01-07 07:00 |  |  | 989.4478 | 0.5
2014-01-07 08:00 |  |  | 989.701 | -0.6
2014-01-07 09:00 |  |  | 989.701 | -0.7
2014-01-07 10:00 |  |  | 990.4607 | -0.4
2014-01-07 11:00 |  |  | 990.714 | -0.8
2014-01-07 12:00 |  |  | 990.9673 | -0.8
2014-01-07 13:00 |  |  | 991.727 | 0.6
2014-01-07 14:00 |  |  | 991.727 | 1.3
2014-01-07 15:00 |  |  | 992.2335 | 0.2
2014-01-07 16:00 |  |  | 992.9932 | 1.1
2014-01-07 17:00 |  |  | 993.753 | 1.5
2014-01-07 18:00 |  |  | 994.0063 | 0.4
2014-01-07 19:00 |  |  | 994.766 | -0.5
2014-01-07 20:00 |  |  | 995.5258 | -0.5
2014-01-07 21:00 |  |  | 996.2855 | -0.1
2014-01-07 22:00 |  |  | 996.792 | -0.8
2014-01-07 23:00 |  |  | 997.2985 | -0.3
2014-01-08 |  |  | 997.805 | 1.8
2014-01-08 01:00 |  |  | 998.5648 | 0.5
2014-01-08 02:00 |  |  | 999.3245 | 0.4
2014-01-08 03:00 |  |  | 999.831 | 1.7
2014-01-08 04:00 |  |  | 999.831 | 1
2014-01-08 05:00 |  |  | 1000.844 | 1.3
2014-01-08 06:00 |  |  | 1001.3505 | 2.4
2014-01-08 07:00 |  |  | 1002.3635 | 2.4
2014-01-08 08:00 |  |  | 1003.3765 | 1.5
2014-01-08 09:00 |  |  | 1004.1363 | 1.5
2014-01-08 10:00 |  |  | 1004.896 | 0.7
2014-01-08 11:00 |  |  | 1004.896 | -0.2
2014-01-08 12:00 |  |  | 1004.896 | -4
2014-01-08 13:00 |  |  | 1004.896 | -2.2
2014-01-08 14:00 |  |  | 1004.6427
2014-01-08 15:00 |  |  | 1004.1363 | -0.8
2014-01-08 16:00 |  |  | 1004.1363 | -3
2014-01-08 17:00 |  |  | 1002.6168 | -3
2014-01-08 18:00 |  |  | 1001.0973 | -2.9
2014-01-08 19:00 |  |  | 999.5778 | -2.8
2014-01-08 20:00 |  |  | 998.5648 | -4.9
2014-01-08 21:00 |  |  | 997.2985 | -8.1
2014-01-08 22:00 |  |  | 996.0322 | -8.5
2014-01-08 23:00 |  |  | 994.766 | -6.8
2014-01-09 |  |  | 993.2465 | -7.4
2014-01-09 01:00 |  |  | 991.9802 | -5.5
2014-01-09 02:00 |  |  | 991.4737 | -2.5
2014-01-09 03:00 |  |  | 990.714 | -2.7
2014-01-09 04:00 |  |  | 989.701 | -2.5
2014-01-09 05:00 |  |  | 989.701 | -0.6
2014-01-09 06:00 |  |  | 989.701 | -1.4
2014-01-09 07:00 |  |  | 990.714 | -1.6
2014-01-09 08:00 |  |  | 992.2335 | -0.7
2014-01-09 09:00 |  | 23.3786 | 994.2595 | -0.6
2014-01-09 10:00 |  | 20.5982 | 995.5258 | 0.2
2014-01-09 11:00 |  |  | 996.5388 | -0.3
2014-01-09 12:00 |  |  | 996.792 | -2.6
2014-01-09 13:00 |  | 12.575 | 996.792 | -1.4
2014-01-09 14:00 |  | 18.9357 | 997.5517 | -1.5
2014-01-09 15:00 |  |  | 998.3115 | -1.2
2014-01-09 16:00 |  |  | 999.0712 | -0.7
2014-01-09 17:00 |  |  | 999.831 | -1.3
2014-01-09 18:00 |  |  | 1000.3375 | -1.7
2014-01-09 19:00 |  |  | 1000.844 | -1.6
2014-01-09 20:00 |  |  | 1001.857 | -0.2
2014-01-09 21:00 |  |  | 1002.1102 | -0.2
2014-01-09 22:00 |  |  | 1002.87 | -1
2014-01-09 23:00 |  |  | 1002.87 | -0.6
2014-01-10 |  |  | 1002.87 | -2.5
2014-01-10 01:00 |  |  | 1002.87 | -2.2
2014-01-10 02:00 |  |  | 1003.1232 | -1.4
2014-01-10 03:00 |  |  | 1003.883 | -1.8
2014-01-10 04:00 |  |  | 1003.883 | 1.9
2014-01-10 05:00 |  |  | 1003.883 | -2.4
2014-01-10 06:00 |  |  | 1003.883 | -1.4
2014-01-10 07:00 |  |  | 1004.1363 | -0.5
2014-01-10 08:00 |  |  | 1004.6427 | -1.4
2014-01-10 09:00 |  |  | 1004.6427 | -0.6
2014-01-10 10:00 |  |  | 1003.883 | -1.6
2014-01-10 11:00 |  |  | 1003.6297 | -2.6
2014-01-10 12:00 |  |  | 1002.87 | -1.8
2014-01-10 13:00 |  |  | 1002.87 | -0.1
2014-01-10 14:00 |  |  | 1002.1102 | -2.2
2014-01-10 15:00 |  |  | 1001.857 | -2.2
2014-01-10 16:00 |  |  | 1001.857 | -0.4
2014-01-10 17:00 |  |  | 1001.857 | -1.5
2014-01-10 18:00 |  |  | 1001.857 | -0.9
2014-01-10 19:00 |  |  | 1001.857 | -1.5
2014-01-10 20:00 |  |  | 1001.857 | -2.1
2014-01-10 21:00 |  |  | 1001.857 | -2.4
2014-01-10 22:00 |  |  | 1001.6037 | -1.7
2014-01-10 23:00 |  |  | 1001.0973 | 0.3
2014-01-11 |  |  | 1000.844 | -1.6
2014-01-11 01:00 |  |  | 1000.844 | -1
2014-01-11 02:00 |  |  | 1001.0973 | -1
2014-01-11 03:00 |  |  | 1001.857 | 0.3
2014-01-11 04:00 |  |  | 1002.3635 | 0.3
2014-01-11 05:00 |  |  | 1003.6297 | 2
2014-01-11 06:00 |  |  | 1004.896 | 1.6
2014-01-11 07:00 |  |  | 1006.4155 | -1.6
2014-01-11 08:00 |  |  | 1007.4285 | 0.1
2014-01-11 09:00 |  |  | 1008.4415 | 0.1
2014-01-11 10:00 |  |  | 1008.948 | 0.1
2014-01-11 11:00 |  |  | 1009.2012 | 0.3
2014-01-11 12:00 |  |  | 1009.961 | -1.1
2014-01-11 13:00 |  |  | 1010.4675 | 0.4
2014-01-11 14:00 |  |  | 1010.974 | -1
2014-01-11 15:00 |  |  | 1011.987 | -2.1
2014-01-11 16:00 |  |  | 1012.7468 | -2.7
2014-01-11 17:00 |  |  | 1013.7598 | -3.1
2014-01-11 18:00 |  |  | 1014.013 | -2.7
2014-01-11 19:00 |  |  | 1014.013 | -1.7
2014-01-11 20:00 |  |  | 1015.026 | -4.4
2014-01-11 21:00 |  |  | 1015.7858 | -4.2
2014-01-11 22:00 |  |  | 1016.039 | -7.3
2014-01-11 23:00 |  |  | 1016.039 | -7.2
2014-01-12 |  |  | 1016.039 | -7.7
2014-01-12 01:00 |  |  | 1016.039 | -5.3
2014-01-12 02:00 |  |  | 1015.7858 | -2.4
2014-01-12 03:00 |  |  | 1015.026 | -2.5
2014-01-12 04:00 |  |  | 1015.026 | -4.1
2014-01-12 05:00 |  |  | 1014.013 | -1.5
2014-01-12 06:00 |  |  | 1013 | -4.1
2014-01-12 07:00 |  |  | 1011.987 | -1.2
2014-01-12 08:00 |  |  | 1011.987 | -2.4
2014-01-12 09:00 |  |  | 1011.4805 | -2.9
2014-01-12 10:00 |  |  | 1010.2142 | -2.8
2014-01-12 11:00 |  |  | 1008.4415 | -4
2014-01-12 12:00 |  |  | 1006.6688 | -5.3
2014-01-12 13:00 |  |  | 1005.1493 | -5.3
2014-01-12 14:00 |  |  | 1003.883 | -4.8
2014-01-12 15:00 |  |  | 1003.1232 | -4.3
2014-01-12 16:00 |  |  | 1001.857 | -4.7
2014-01-12 17:00 |  |  | 1001.0973 | -5.1
2014-01-12 18:00 |  |  | 999.3245 | -2.3
2014-01-12 19:00 |  |  | 998.3115 | -1.8
2014-01-12 20:00 |  |  | 997.2985 | -1.3
2014-01-12 21:00 |  |  | 996.0322 | 0.4
2014-01-12 22:00 |  |  | 995.0193 | -1
2014-01-12 23:00 |  |  | 994.766 | -0.8
2014-01-13 |  |  | 995.5258 | -1.5
2014-01-13 01:00 |  |  | 996.792 | -2.1
2014-01-13 02:00 |  |  | 996.792 | -1.3
2014-01-13 03:00 |  |  | 997.805 | -2.3
2014-01-13 04:00 |  |  | 997.805 | -3.6
2014-01-13 05:00 |  |  | 997.805 | 0.2
2014-01-13 06:00 |  |  | 997.805 | -2.6
2014-01-13 07:00 |  |  | 997.805 | -1.6
2014-01-13 08:00 |  |  | 997.805 | -2.6
2014-01-13 09:00 |  |  | 997.805 | -3.8
2014-01-13 10:00 |  |  | 997.2985 | -2.5
2014-01-13 11:00 |  |  | 996.2855 | -0.2
2014-01-13 12:00 |  |  | 995.5258 | -1.8
2014-01-13 13:00 |  |  | 994.766 | -2.1
2014-01-13 14:00 |  |  | 994.0063 | -1.5
2014-01-13 15:00 |  |  | 992.74 | -0.9
2014-01-13 16:00 |  |  | 991.9802 | -1
2014-01-13 17:00 |  |  | 991.727 | -1.8
2014-01-13 18:00 |  |  | 991.727 | -2.5
2014-01-13 19:00 |  |  | 991.4737 | -1.2
2014-01-13 20:00 |  |  | 990.714 | -1.2
2014-01-13 21:00 |  |  | 990.714 | -2
2014-01-13 22:00 |  |  | 990.9673 | -0.5
2014-01-13 23:00 |  |  | 991.4737 | -0.9
2014-01-14 |  |  | 990.9673 | -2.6
2014-01-14 01:00 |  |  | 991.727 | -2.9
2014-01-14 02:00 |  |  | 992.4868 | -3.6
2014-01-14 03:00 |  |  | 992.74 | -2.2
2014-01-14 04:00 |  |  | 992.74 | -2.8
2014-01-14 05:00 |  |  | 993.4997 | -2.1
2014-01-14 06:00 |  |  | 994.2595 | -3.1
2014-01-14 07:00 |  |  | 995.5258 | 3.4
2014-01-14 08:00 |  |  | 995.779 | -2.8
2014-01-14 09:00 |  |  | 996.792 | -1.7
2014-01-14 10:00 |  |  | 996.792 | -3.6
2014-01-14 11:00 |  |  | 996.792 | -2.6
2014-01-14 12:00 |  |  | 996.792 | -2.8
2014-01-14 13:00 |  |  | 996.792 | -3.6
2014-01-14 14:00 |  |  | 996.792 | -3.6
2014-01-14 15:00 |  |  | 996.792 | -3.4
2014-01-14 16:00 |  |  | 997.2985 | -3.2
2014-01-14 17:00 |  |  | 997.0453 | -3
2014-01-14 18:00 |  |  | 996.792 | -3.2
2014-01-14 19:00 |  |  | 996.792 | -2.2
2014-01-14 20:00 |  |  | 996.0322 | -1.6
2014-01-14 21:00 |  |  | 995.0193 | -2
2014-01-14 22:00 |  |  | 994.0063 | -3.8
2014-01-14 23:00 |  |  | 993.2465 | -4.4
2014-01-15 |  |  | 992.74 | -5
2014-01-15 01:00 |  |  | 991.9802 | -4
2014-01-15 02:00 |  |  | 991.4737 | -5.1
2014-01-15 03:00 |  |  | 990.714 | -5.4
2014-01-15 04:00 |  |  | 989.701 | -3
2014-01-15 05:00 |  |  | 989.701 | -3.8
2014-01-15 06:00 |  |  | 988.9412 | -2.7
2014-01-15 07:00 |  |  | 988.688 | -2.4
2014-01-15 08:00 |  |  | 988.688 | -3.6
2014-01-15 09:00 |  |  | 988.9412 | -4.6
2014-01-15 10:00 |  |  | 988.688 | -0.8
2014-01-15 11:00 |  |  | 987.675 | -1.1
2014-01-15 12:00 |  |  | 987.1685 | -1.2
2014-01-15 13:00 |  |  | 986.662 | -1.7
2014-01-15 14:00 |  |  | 986.662 | -1.9
2014-01-15 15:00 |  |  | 986.4088 | -2.2
2014-01-15 16:00 |  |  | 985.3958 | -2
2014-01-15 17:00 |  |  | 984.636 | -1.6
2014-01-15 18:00 |  |  | 984.636 | -1.9
2014-01-15 19:00 |  |  | 984.636 | -2
2014-01-15 20:00 |  |  | 983.623 | -3.3
2014-01-15 21:00 |  |  | 982.8632 | -3.8
2014-01-15 22:00 |  |  | 982.61 | -2.6
2014-01-15 23:00 |  |  | 981.597 | -4.5
2014-01-16 |  |  | 981.597 | -5
2014-01-16 01:00 |  |  | 981.8502 | -6.1
2014-01-16 02:00 |  |  | 982.61 | -4.2
2014-01-16 03:00 |  |  | 982.61 | -3.1
2014-01-16 04:00 |  |  | 982.61 | -3.4
2014-01-16 05:00 |  |  | 981.597 | -3.3
2014-01-16 06:00 |  |  | 981.8502 | -3.3
2014-01-16 07:00 |  |  | 981.597 | -1.1
2014-01-16 08:00 |  |  | 982.61 | -1.4
2014-01-16 09:00 |  |  | 982.61 | -1.4
2014-01-16 10:00 |  |  | 981.597 | -3
2014-01-16 11:00 |  |  | 980.8373 | -2.6
2014-01-16 12:00 |  |  | 980.584 | -3.3
2014-01-16 13:00 |  |  | 979.571 | -3.8
2014-01-16 14:00 |  |  | 978.8112 | -2.8
2014-01-16 15:00 |  |  | 978.558 | -2.1
2014-01-16 16:00 |  |  | 978.0515 | -2.1
2014-01-16 17:00 |  |  | 977.545 | -1.9
2014-01-16 18:00 |  |  | 977.545 | -1.2
2014-01-16 19:00 |  |  | 977.545 | -1.8
2014-01-16 20:00 |  |  | 977.0385 | -1.5
2014-01-16 21:00 |  |  | 976.532 | -2.2
2014-01-16 22:00 |  |  | 976.532 | -0.7
2014-01-16 23:00 |  |  | 976.532 | -2.7
2014-01-17 |  |  | 976.532 | -2.3
2014-01-17 01:00 |  |  | 976.532 | -2.7
2014-01-17 02:00 |  |  | 976.532 | -2
2014-01-17 03:00 |  |  | 976.532 | -0.8
2014-01-17 04:00 |  |  | 977.0385 | -2.2
2014-01-17 05:00 |  |  | 976.532 | -0.7
2014-01-17 06:00 |  |  | 977.545 | -0.5
2014-01-17 07:00 |  |  | 977.545 | -1
2014-01-17 08:00 |  |  | 978.558 | -0.8
2014-01-17 09:00 |  |  | 979.0645 | -1.4
2014-01-17 10:00 |  |  | 979.571 | -1.5
2014-01-17 11:00 |  |  | 979.571 | -2.5
2014-01-17 12:00 |  |  | 979.571 | -2.3
2014-01-17 13:00 |  |  | 980.3307 | -1.3
2014-01-17 14:00 |  |  | 980.584 | -1.5
2014-01-17 15:00 |  |  | 981.3438 | -0.5
2014-01-17 16:00 |  |  | 981.597 | -1.6
2014-01-17 17:00 |  |  | 982.61 | -1.6
2014-01-17 18:00 |  |  | 983.1165 | -3
2014-01-17 19:00 |  |  | 983.623 | -2.7
2014-01-17 20:00 |  |  | 984.636 | -1.8
2014-01-17 21:00 |  |  | 984.8892 | -2.6
2014-01-17 22:00 |  |  | 985.649 | -2.9
2014-01-17 23:00 |  |  | 985.649 | -2.6
2014-01-18 |  |  | 985.649 | -3.9
2014-01-18 01:00 |  |  | 985.1425 | -2.9
2014-01-18 02:00 |  |  | 984.636 | -1.7
2014-01-18 03:00 |  |  | 984.3827 | -2.9
2014-01-18 04:00 |  |  | 983.623 | -3
2014-01-18 05:00 |  |  | 982.8632 | -3.3
2014-01-18 06:00 |  |  | 982.61 | -3.8
2014-01-18 07:00 |  |  | 982.61 | -3.4
2014-01-18 08:00 |  |  | 982.61 | -4.1
2014-01-18 09:00 |  |  | 982.61 | -3.1
2014-01-18 10:00 |  |  | 982.1035 | -3.7
2014-01-18 11:00 |  |  | 981.597 | -3.5
2014-01-18 12:00 |  |  | 981.0905 | -3.8
2014-01-18 13:00 |  |  | 980.584 | -4.3
2014-01-18 14:00 |  |  | 980.584 | -2.1
2014-01-18 15:00 |  |  | 980.584 | -0.9
2014-01-18 16:00 |  |  | 980.584 | -2.1
2014-01-18 17:00 |  |  | 980.584 | -1.6
2014-01-18 18:00 |  |  | 981.597 | -2.4
2014-01-18 19:00 |  |  | 981.597 | -1.4
2014-01-18 20:00 |  |  | 981.597 | -2.4
2014-01-18 21:00 |  |  | 981.597 | -2
2014-01-18 22:00 |  |  | 981.597 | -2.5
2014-01-18 23:00 |  |  | 981.597 | -1.4
2014-01-19 |  |  | 981.597 | -0.8
2014-01-19 01:00 |  |  | 981.597 | -1.2
2014-01-19 02:00 |  |  | 982.1035 | -2
2014-01-19 03:00 |  |  | 982.61 | -2.3
2014-01-19 04:00 |  |  | 982.61
2014-01-19 05:00 |  |  | 982.61
2014-01-19 06:00 |  |  | 982.8632
2014-01-19 07:00 |  |  | 983.623
2014-01-19 08:00 |  |  | 984.3827
2014-01-19 09:00 |  |  | 984.8892 | -2.2
2014-01-19 10:00 |  |  | 985.9022 | -1.1
2014-01-19 11:00 |  |  | 986.662 | -1.5
2014-01-19 12:00 |  |  | 986.662 | -1.3
2014-01-19 13:00 |  |  | 987.675 | -1.8
2014-01-19 14:00 |  |  | 987.9283 | -1.4
2014-01-19 15:00 |  |  | 988.688 | 0
2014-01-19 16:00 |  |  | 989.1945 | -1
2014-01-19 17:00 |  |  | 990.2075 | -1.2
2014-01-19 18:00 |  |  | 990.9673 | -2.1
2014-01-19 19:00 |  |  | 991.727 | -1.2
2014-01-19 20:00 |  |  | 992.74 | -2.1
2014-01-19 21:00 |  |  | 992.9932 | -1.8
2014-01-19 22:00 |  |  | 993.753 | -2.5
2014-01-19 23:00 |  |  | 993.753 | -1.5
2014-01-20 |  |  | 994.766 | -1.8
2014-01-20 01:00 |  |  | 995.0193 | -1
2014-01-20 02:00 |  |  | 995.779 | 0.9
2014-01-20 03:00 |  |  | 996.0322 | 0.7
2014-01-20 04:00 |  |  | 996.792 | 0.5
2014-01-20 05:00 |  |  | 997.2985 | 0.8
2014-01-20 06:00 |  |  | 998.0583 | 2
2014-01-20 07:00 |  |  | 998.818 | -0.3
2014-01-20 08:00 |  |  | 999.831 | 0.7
2014-01-20 09:00 |  | 23.4333 | 1000.5907 | 0.6
2014-01-20 10:00 |  | 21.3089 | 1000.844 | -0.6
2014-01-20 11:00 |  |  | 1000.844 | -0.4
2014-01-20 12:00 |  |  | 1000.844 | -2
2014-01-20 13:00 |  | 16.5483 | 1000.844 | -1.7
2014-01-20 14:00 |  | 18.5667 | 1001.6037 | -0.3
2014-01-20 15:00 |  |  | 1001.857 | -1.3
2014-01-20 16:00 |  |  | 1002.6168 | -1.3
2014-01-20 17:00 |  |  | 1002.87 | -3
2014-01-20 18:00 |  |  | 1002.87 | -2.5
2014-01-20 19:00 |  |  | 1002.87 | -3.6
2014-01-20 20:00 |  |  | 1002.87 | -4
2014-01-20 21:00 |  |  | 1002.87 | -4.6
2014-01-20 22:00 |  |  | 1002.87 | -2.9
2014-01-20 23:00 |  |  | 1002.87 | -3.5
2014-01-21 |  |  | 1002.87 | -5
2014-01-21 01:00 |  |  | 1002.87 | -1.9
2014-01-21 02:00 |  |  | 1002.87 | -4.2
2014-01-21 03:00 |  |  | 1002.87 | -3.8
2014-01-21 04:00 |  |  | 1001.857 | -2.6
2014-01-21 05:00 |  |  | 1001.857 | -2.2
2014-01-21 06:00 |  |  | 1001.857 | -3.3
2014-01-21 07:00 |  |  | 1001.857 | -2.4
2014-01-21 08:00 |  |  | 1001.857 | -0.6
2014-01-21 09:00 |  |  | 1001.857 | -2.9
2014-01-21 10:00 |  |  | 1000.844 | -3
2014-01-21 11:00 |  |  | 1000.3375 | -2.6
2014-01-21 12:00 |  |  | 999.3245 | -3.3
2014-01-21 13:00 |  |  | 998.3115 | -3.4
2014-01-21 14:00 |  |  | 997.805 | -2.8
2014-01-21 15:00 |  |  | 997.805 | -2.4
2014-01-21 16:00 |  |  | 997.0453 | -2.1
2014-01-21 17:00 |  |  | 996.792 | -2.6
2014-01-21 18:00 |  |  | 996.5388 | -2.9
2014-01-21 19:00 |  |  | 996.5388 | -0.6
2014-01-21 20:00 |  |  | 995.779 | -1.9
2014-01-21 21:00 |  |  | 995.779 | -2.6
2014-01-21 22:00 |  |  | 995.2725 | -2.7
2014-01-21 23:00 |  |  | 994.766 | -1.9
2014-01-22 |  |  | 994.766 | -2.3
2014-01-22 01:00 |  |  | 993.753 | -0.5
2014-01-22 02:00 |  |  | 993.753 | -3.1
2014-01-22 03:00 |  |  | 993.753 | -2
2014-01-22 04:00 |  |  | 993.753 | -1.1
2014-01-22 05:00 |  |  | 993.753 | -1
2014-01-22 06:00 |  |  | 993.753 | -1.5
2014-01-22 07:00 |  |  | 994.0063 | 0.5
2014-01-22 08:00 |  |  | 994.766 | -1.1
2014-01-22 09:00 |  |  | 995.5258 | -0.5
2014-01-22 10:00 |  |  | 995.779 | -0.9
2014-01-22 11:00 |  |  | 995.779 | 0.6
2014-01-22 12:00 |  |  | 995.779 | -1.3
2014-01-22 13:00 |  |  | 996.0322 | -1
2014-01-22 14:00 |  |  | 996.792 | 0.5
2014-01-22 15:00 |  |  | 997.5517 | -1.1
2014-01-22 16:00 |  |  | 998.3115 | -1.1
2014-01-22 17:00 |  |  | 998.818 | 0.4
2014-01-22 18:00 |  |  | 999.831 | 0.1
2014-01-22 19:00 |  |  | 1000.5907 | -2.1
2014-01-22 20:00 |  |  | 1001.6037 | -1.7
2014-01-22 21:00 |  |  | 1002.3635 | -3.3
2014-01-22 22:00 |  |  | 1002.87 | -4.7
2014-01-22 23:00 |  |  | 1002.87 | -0.7
2014-01-23 |  |  | 1002.87 | -3.5
2014-01-23 01:00 |  |  | 1003.1232 | -6.4
2014-01-23 02:00 |  |  | 1003.883 | -2
2014-01-23 03:00 |  |  | 1003.6297 | -2.8
2014-01-23 04:00 |  |  | 1002.87 | -1.5
2014-01-23 05:00 |  |  | 1002.6168 | 2.9
2014-01-23 06:00 |  |  | 1001.857 | -2.4
2014-01-23 07:00 |  |  | 1001.857 | -0.8
2014-01-23 08:00 |  |  | 1001.0973 | -0.1
2014-01-23 09:00 |  |  | 1000.844 | -1.2
2014-01-23 10:00 |  | 23.2586 | 1001.857 | 0.6
2014-01-23 11:00 |  |  | 1001.857 | 1.2
2014-01-23 12:00 |  |  | 1001.857 | 0.2
2014-01-23 13:00 |  | 12.9833 | 1001.857 | 0.5
2014-01-23 14:00 |  | 16.8958 | 1001.857 | -0.8
2014-01-23 15:00 |  |  | 1002.6168 | 1.3
2014-01-23 16:00 |  |  | 1003.6297 | 0.4
2014-01-23 17:00 |  |  | 1004.896 | -0.5
2014-01-23 18:00 |  |  | 1005.6558 | 0.6
2014-01-23 19:00 |  |  | 1006.1622 | -3.2
2014-01-23 20:00 |  |  | 1006.922 | -2.1
2014-01-23 21:00 |  |  | 1006.922 | -1.8
2014-01-23 22:00 |  |  | 1006.922 | -4.2
2014-01-23 23:00 |  |  | 1007.1753 | -3.2
2014-01-24 |  |  | 1007.4285 | -3.7
2014-01-24 01:00 |  |  | 1007.1753 | -3
2014-01-24 02:00 |  |  | 1006.922 | -2.3
2014-01-24 03:00 |  |  | 1006.922 | -0.9
2014-01-24 04:00 |  |  | 1005.909 | -4.1
2014-01-24 05:00 |  |  | 1005.909 | -1.5
2014-01-24 06:00 |  |  | 1005.6558 | -0.5
2014-01-24 07:00 |  |  | 1004.896 | -1.7
2014-01-24 08:00 |  |  | 1005.6558 | -0.8
2014-01-24 09:00 |  |  | 1005.909 | -2.5
2014-01-24 10:00 |  |  | 1005.4025 | -2
2014-01-24 11:00 |  |  | 1004.896 | -0.9
2014-01-24 12:00 |  |  | 1004.3895 | -2.6
2014-01-24 13:00 |  |  | 1003.6297 | -3.1
2014-01-24 14:00 |  |  | 1002.87 | -3
2014-01-24 15:00 |  |  | 1003.1232 | -3
2014-01-24 16:00 |  |  | 1003.3765 | -2.7
2014-01-24 17:00 |  |  | 1003.1232 | -2.1
2014-01-24 18:00 |  |  | 1002.87 | -2.5
2014-01-24 19:00 |  |  | 1002.87 | -1
2014-01-24 20:00 |  |  | 1002.87 | -3
2014-01-24 21:00 |  |  | 1002.87 | -1.3
2014-01-24 22:00 |  |  | 1002.87 | -2.6
2014-01-24 23:00 |  |  | 1002.87 | -3.3
2014-01-25 |  |  | 1002.87 | -2.5
2014-01-25 01:00 |  |  | 1003.6297 | -2.9
2014-01-25 02:00 |  |  | 1003.883 | -1.3
2014-01-25 03:00 |  |  | 1003.883 | -3.2
2014-01-25 04:00 |  |  | 1004.3895 | -1.7
2014-01-25 05:00 |  |  | 1004.1363 | -3.4
2014-01-25 06:00 |  |  | 1004.1363 | -5.4
2014-01-25 07:00 |  |  | 1004.896 | -5.3
2014-01-25 08:00 |  |  | 1004.896 | -4.9
2014-01-25 09:00 |  |  | 1004.1363 | -6.9
2014-01-25 10:00 |  |  | 1002.87 | -2.4
2014-01-25 11:00 |  |  | 1001.6037 | 1.9
2014-01-25 12:00 |  |  | 1000.0842 | -3.1
2014-01-25 13:00 |  |  | 998.3115 | -2.6
2014-01-25 14:00 |  |  | 997.0453 | 2.5
2014-01-25 15:00 |  |  | 998.818 | -0.6
2014-01-25 16:00 |  |  | 1000.0842 | -0.6
2014-01-25 17:00 |  |  | 1001.3505 | 0.4
2014-01-25 18:00 |  |  | 1002.3635 | -0.9
2014-01-25 19:00 |  |  | 1003.883 | -0.1
2014-01-25 20:00 |  |  | 1004.6427 | -1.8
2014-01-25 21:00 |  |  | 1005.909 | -1.5
2014-01-25 22:00 |  |  | 1005.909 | -1
2014-01-25 23:00 |  |  | 1006.1622 | -3.4
2014-01-26 |  |  | 1006.1622 | -3.1
2014-01-26 01:00 |  |  | 1006.6688 | -4.8
2014-01-26 02:00 |  |  | 1005.909 | -5
2014-01-26 03:00 |  |  | 1006.4155 | -5.5
2014-01-26 04:00 |  |  | 1003.883 | -9
2014-01-26 05:00 |  |  | 1002.1102 | -8
2014-01-26 06:00 |  |  | 1000.3375 | -8.6
2014-01-26 07:00 |  |  | 998.5648 | -10.2
2014-01-26 08:00 |  |  | 995.779 | -5.4
2014-01-26 09:00 |  |  | 993.2465 | -0.5
2014-01-26 10:00 |  |  | 990.2075 | -3.3
2014-01-26 11:00 |  |  | 985.649 | -0.8
2014-01-26 12:00 |  |  | 983.1165 | -0.1
2014-01-26 13:00 |  |  | 980.8373 | -0.9
2014-01-26 14:00 |  |  | 980.584 | -2.6
2014-01-26 15:00 |  |  | 980.584 | -3
2014-01-26 16:00 |  |  | 980.584 | -3.9
2014-01-26 17:00 |  |  | 981.597 | -2
2014-01-26 18:00 |  |  | 982.61 | -0.9
2014-01-26 19:00 |  |  | 982.61 | -1.8
2014-01-26 20:00 |  |  | 982.8632 | -3.1
2014-01-26 21:00 |  |  | 983.623 | -4.3
2014-01-26 22:00 |  |  | 982.61 | -1.2
2014-01-26 23:00 |  |  | 982.61 | -2.9
2014-01-27 |  |  | 982.61 | -0.2
2014-01-27 01:00 |  |  | 981.8502 | 0.2
2014-01-27 02:00 |  |  | 981.597 | -1.8
2014-01-27 03:00 |  |  | 981.3438 | 0.8
2014-01-27 04:00 |  |  | 980.584 | -1.7
2014-01-27 05:00 |  |  | 979.571 | -1.9
2014-01-27 06:00 |  |  | 979.571 | -1.1
2014-01-27 07:00 |  |  | 979.3178 | -0.4
2014-01-27 08:00 |  |  | 978.8112 | -1.2
2014-01-27 09:00 |  |  | 978.558 | -1.1
2014-01-27 10:00 |  |  | 978.558 | -0.2
2014-01-27 11:00 |  |  | 977.7983 | -1.1
2014-01-27 12:00 |  |  | 977.545 | -2.4
2014-01-27 13:00 |  |  | 977.2917 | -1.7
2014-01-27 14:00 |  |  | 976.532 | -1.9
2014-01-27 15:00 |  |  | 976.7853 | -1.4
2014-01-27 16:00 |  |  | 977.545 | -2.2
2014-01-27 17:00 |  |  | 977.545 | -1.9
2014-01-27 18:00 |  |  | 977.545 | -2.7
2014-01-27 19:00 |  |  | 977.545 | -1.5
2014-01-27 20:00 |  |  | 977.2917 | -0.6
2014-01-27 21:00 |  |  | 976.532 | -2.1
2014-01-27 22:00 |  |  | 976.532 | -1.9
2014-01-27 23:00 |  |  | 976.532 | -2.1
2014-01-28 |  |  | 975.7722 | -2.5
2014-01-28 01:00 |  |  | 975.519 | -0.7
2014-01-28 02:00 |  |  | 974.7592 | 0.6
2014-01-28 03:00 |  |  | 974.506 | -1.4
2014-01-28 04:00 |  |  | 973.493 | 0
2014-01-28 05:00 |  |  | 973.493 | -1.4
2014-01-28 06:00 |  |  | 972.48 | 0.7
2014-01-28 07:00 |  |  | 972.48 | 0.3
2014-01-28 08:00 |  |  | 972.48 | -0.9
2014-01-28 09:00 |  |  | 972.48 | -0.3
2014-01-28 10:00 |  |  | 972.48 | 0.7
2014-01-28 11:00 |  |  | 972.48 | -2.2
2014-01-28 12:00 |  |  | 972.48 | -1.6
2014-01-28 13:00 |  |  | 972.48 | -1.4
2014-01-28 14:00 |  |  | 972.48 | -0.8
2014-01-28 15:00 |  |  | 973.2397 | -1.3
2014-01-28 16:00 |  |  | 974.506 | -0.5
2014-01-28 17:00 |  |  | 974.7592 | -1.4
2014-01-28 18:00 |  |  | 975.7722 | -0.6
2014-01-28 19:00 |  |  | 976.532 | -1
2014-01-28 20:00 |  |  | 977.2917 | -1.1
2014-01-28 21:00 |  |  | 978.0515 | -0.8
2014-01-28 22:00 |  |  | 978.8112 | -0.2
2014-01-28 23:00 |  |  | 979.8243 | 0.5
2014-01-29 |  |  | 980.584 | -1.3
2014-01-29 01:00 |  |  | 981.597 | -0.7
2014-01-29 02:00 |  |  | 982.3568 | -1.3
2014-01-29 03:00 |  |  | 982.8632 | 0.4
2014-01-29 04:00 |  |  | 983.623 | -0.8
2014-01-29 05:00 |  |  | 984.3827 | -1.3
2014-01-29 06:00 |  |  | 985.1425 | -0.9
2014-01-29 07:00 |  |  | 985.9022 | -2.8
2014-01-29 08:00 |  |  | 986.662 | -2.3
2014-01-29 09:00 |  |  | 986.9153 | -4.1
2014-01-29 10:00 |  | 22.7023 | 987.675 | -2.8
2014-01-29 11:00 |  |  | 987.9283 | -1.4
2014-01-29 12:00 |  |  | 988.688 | -2.3
2014-01-29 13:00 |  | 10.9967 | 988.688 | -1.4
2014-01-29 14:00 |  | 13.4333 | 988.688 | -0.8
2014-01-29 15:00 |  |  | 989.701 | -1
2014-01-29 16:00 |  |  | 990.2075 | -0.6
2014-01-29 17:00 |  |  | 991.2205 | -1.5
2014-01-29 18:00 |  |  | 992.2335 | -2.9
2014-01-29 19:00 |  |  | 992.9932 | -1
2014-01-29 20:00 |  |  | 993.753 | -1.5
2014-01-29 21:00 |  |  | 994.766 | -2.9
2014-01-29 22:00 |  |  | 994.766 | -2.2
2014-01-29 23:00 |  |  | 994.766 | -2.3
2014-01-30 |  |  | 995.0193 | -2.5
2014-01-30 01:00 |  |  | 995.779 | -3.7
2014-01-30 02:00 |  |  | 995.779 | -3.8
2014-01-30 03:00 |  |  | 995.779 | -2.8
2014-01-30 04:00 |  |  | 995.779 | -2.5
2014-01-30 05:00 |  |  | 995.779 | -3.1
2014-01-30 06:00 |  |  | 995.779 | -1.8
2014-01-30 07:00 |  |  | 995.779 | -2.5
2014-01-30 08:00 |  |  | 995.779 | -4.2
2014-01-30 09:00 |  |  | 996.0322 | -1.5
2014-01-30 10:00 |  |  | 995.779 | -2.5
2014-01-30 11:00 |  |  | 995.779 | -2.5
2014-01-30 12:00 |  |  | 995.779 | -4.7
2014-01-30 13:00 |  |  | 995.5258 | -2.2
2014-01-30 14:00 |  |  | 995.5258 | -2.7
2014-01-30 15:00 |  |  | 995.779 | -2.3
2014-01-30 16:00 |  |  | 995.779 | -1.8
2014-01-30 17:00 |  |  | 995.779 | -3.8
2014-01-30 18:00 |  |  | 995.779 | -2.7
2014-01-30 19:00 |  |  | 995.779 | -2.5
2014-01-30 20:00 |  |  | 995.779 | -2.5
2014-01-30 21:00 |  |  | 996.5388 | -4.9
2014-01-30 22:00 |  |  | 996.792 | -4.5
2014-01-30 23:00 |  |  | 996.5388 | -4.9
2014-01-31 |  |  | 996.5388 | -4.8
2014-01-31 01:00 |  |  | 996.792 | -5.9
2014-01-31 02:00 |  |  | 996.792 | -5.2
2014-01-31 03:00 |  |  | 996.792 | -6.7
2014-01-31 04:00 |  |  | 996.2855 | -5.6
2014-01-31 05:00 |  |  | 995.779 | -7.2
2014-01-31 06:00 |  |  | 995.2725 | -9.5
2014-01-31 07:00 |  |  | 994.766 | -7.7
2014-01-31 08:00 |  |  | 993.753 | -6.7
2014-01-31 09:00 |  |  | 992.4868 | -7.6
2014-01-31 10:00 |  |  | 990.9673 | -7
2014-01-31 11:00 |  |  | 989.4478 | -5.3
2014-01-31 12:00 |  |  | 988.1815 | -5
2014-01-31 13:00 |  |  | 986.662 | -2.8
2014-01-31 14:00 |  |  | 984.1295 | -3.3
2014-01-31 15:00 |  |  | 982.8632 | -3.8
2014-01-31 16:00 |  |  | 981.597 | -3.6
2014-01-31 17:00 |  |  | 980.3307 | -3.9
2014-01-31 18:00 |  |  | 978.558 | -3.2
2014-01-31 19:00 |  |  | 977.2917 | -2.8
2014-01-31 20:00 |  |  | 976.0255 | -7.3
2014-01-31 21:00 |  |  | 975.0125 | -6.7
2014-01-31 22:00 |  |  | 974.506 | -7.7
2014-01-31 23:00 |  |  | 973.493 | -5.8
2014-02-01 |  |  | 973.493 | -2.2
2014-02-01 01:00 |  |  | 972.9865 | -1.3
2014-02-01 02:00 |  |  | 973.493 | -1.1
2014-02-01 03:00 |  |  | 973.493 | 5.4
2014-02-01 04:00 |  |  | 974.506 | -2.7
2014-02-01 05:00 |  |  | 975.7722 | -1.2
2014-02-01 06:00 |  |  | 976.532 | -4.3
2014-02-01 07:00 |  |  | 977.545 | -2.7
2014-02-01 08:00 |  |  | 978.3048 | -1.2
2014-02-01 09:00 |  |  | 978.558 | -3.2
2014-02-01 10:00 |  |  | 978.558 | -0.6
2014-02-01 11:00 |  |  | 978.0515 | -2.2
2014-02-01 12:00 |  |  | 977.545 | -3.3
2014-02-01 13:00 |  |  | 977.545 | -2.8
2014-02-01 14:00 |  |  | 977.545 | -4.6
2014-02-01 15:00 |  |  | 977.545 | 2
2014-02-01 16:00 |  |  | 978.558 | 4.5
2014-02-01 17:00 |  |  | 979.0645 | 4.9
2014-02-01 18:00 |  |  | 979.8243 | 4.7
2014-02-01 19:00 |  |  | 980.584 | 2.1
2014-02-01 20:00 |  |  | 981.597 | 1.2
2014-02-01 21:00 |  |  | 982.1035 | 1.1
2014-02-01 22:00 |  |  | 982.8632 | 1.3
2014-02-01 23:00 |  |  | 983.8763 | 1.4
2014-02-02 |  |  | 984.636 | 2.4
2014-02-02 01:00 |  |  | 985.649 | 0.2
2014-02-02 02:00 |  |  | 986.662 | 0.4
2014-02-02 03:00 |  |  | 988.1815 | 1
2014-02-02 04:00 |  |  | 988.9412
2014-02-02 05:00 |  |  | 989.9543
2014-02-02 06:00 |  |  | 990.9673 | 0
2014-02-02 07:00 |  |  | 992.4868 | 0.5
2014-02-02 08:00 |  |  | 993.753 | -0.4
2014-02-02 09:00 |  |  | 994.5127 | 1.1
2014-02-02 10:00 |  |  | 995.5258 | 1.5
2014-02-02 11:00 |  |  | 995.779 | 1.2
2014-02-02 12:00 |  |  | 996.5388 | -1.1
2014-02-02 13:00 |  |  | 997.0453 | -1.4
2014-02-02 14:00 |  |  | 997.805 | -1.5
2014-02-02 15:00 |  |  | 998.0583 | -0.3
2014-02-02 16:00 |  |  | 998.818 | -1.2
2014-02-02 17:00 |  |  | 998.818 | -1.2
2014-02-02 18:00 |  |  | 999.831 | -1.3
2014-02-02 19:00 |  |  | 999.831 | -2.2
2014-02-02 20:00 |  |  | 1000.5907 | -2.1
2014-02-02 21:00 |  |  | 1000.844 | -2.2
2014-02-02 22:00 |  |  | 1000.844 | -1.9
2014-02-02 23:00 |  |  | 1000.3375 | -2.8
2014-02-03 |  |  | 999.831 | -1.8
2014-02-03 01:00 |  |  | 999.0712 | -2.7
2014-02-03 02:00 |  |  | 998.818 | -3.9
2014-02-03 03:00 |  |  | 998.818 | -3.2
2014-02-03 04:00 |  |  | 997.805 | -3
2014-02-03 05:00 |  |  | 997.805 | -5
2014-02-03 06:00 |  |  | 997.5517 | -2.6
2014-02-03 07:00 |  |  | 996.792 | -5.6
2014-02-03 08:00 |  |  | 996.5388 | -1.4
2014-02-03 09:00 |  |  | 995.779 | -3.5
2014-02-03 10:00 |  |  | 994.766 | -1.6
2014-02-03 11:00 |  |  | 994.5127 | -2.5
2014-02-03 12:00 |  |  | 993.753
2014-02-03 13:00 |  |  | 993.2465 | -2.7
2014-02-03 14:00 |  |  | 992.74
2014-02-03 15:00 |  |  | 991.727 | -3.2
2014-02-03 16:00 |  |  | 991.727 | -2.9
2014-02-03 17:00 |  |  | 991.4737 | -2.3
2014-02-03 18:00 |  |  | 990.714 | -3.8
2014-02-03 19:00 |  |  | 990.714 | -3.7
2014-02-03 20:00 |  |  | 989.701 | -1.7
2014-02-03 21:00 |  |  | 989.701 | -2.8
2014-02-03 22:00 |  |  | 989.1945 | -2.3
2014-02-03 23:00 |  |  | 988.1815 | -4.1
2014-02-04 |  |  | 987.675 | -2.9
2014-02-04 01:00 |  |  | 986.9153 | -2.2
2014-02-04 02:00 |  |  | 986.662 | -5
2014-02-04 03:00 |  |  | 987.1685 | -3.3
2014-02-04 04:00 |  |  | 987.675 | -1.7
2014-02-04 05:00 |  |  | 988.4348 | -2
2014-02-04 06:00 |  |  | 989.1945 | -1.8
2014-02-04 07:00 |  |  | 989.701 | -1.8
2014-02-04 08:00 |  |  | 989.9543 | -0.7
2014-02-04 09:00 |  |  | 989.701 | -1.2
2014-02-04 10:00 |  |  | 989.701 | -1.8
2014-02-04 11:00 |  |  | 990.4607 | -3
2014-02-04 12:00 |  |  | 989.701 | -2.9
2014-02-04 13:00 |  |  | 988.688 | -3.6
2014-02-04 14:00 |  |  | 988.1815 | -4.8
2014-02-04 15:00 |  |  | 986.662 | -3.6
2014-02-04 16:00 |  |  | 985.9022 | -1.2
2014-02-04 17:00 |  |  | 984.8892 | -5.8
2014-02-04 18:00 |  |  | 983.623 | -3.3
2014-02-04 19:00 |  |  | 982.1035 | -3.3
2014-02-04 20:00 |  |  | 980.8373 | -5.1
2014-02-04 21:00 |  |  | 979.571 | -5.7
2014-02-04 22:00 |  |  | 978.3048 | -4.5
2014-02-04 23:00 |  |  | 976.532 | -5.9
2014-02-05 |  |  | 975.0125 | -2.1
2014-02-05 01:00 |  |  | 973.9995 | -3.8
2014-02-05 02:00 |  |  | 972.9865 | -3.4
2014-02-05 03:00 |  |  | 971.7202 | -3.9
2014-02-05 04:00 |  |  | 970.454 | -2
2014-02-05 05:00 |  |  | 970.454 | -2.1
2014-02-05 06:00 |  |  | 969.441 | -2.2
2014-02-05 07:00 |  |  | 969.441 | -1.5
2014-02-05 08:00 |  |  | 969.1878 | -2.5
2014-02-05 09:00 |  |  | 968.428 | -2.4
2014-02-05 10:00 |  |  | 967.415 | -0.9
2014-02-05 11:00 |  |  | 966.1487 | -2.7
2014-02-05 12:00 |  |  | 964.8825 | -2.1
2014-02-05 13:00 |  |  | 964.6292 | -2.1
2014-02-05 14:00 |  |  | 964.376 | -1.7
2014-02-05 15:00 |  |  | 964.376 | -1.3
2014-02-05 16:00 |  | 22.5449 | 965.1358 | -0.6
2014-02-05 17:00 |  | 22.285 | 966.402 | -1.5
2014-02-05 18:00 |  | 22.03 | 967.9215 | 2.1
2014-02-05 19:00 |  | 21.8333 | 969.9475 | -1.2
2014-02-05 20:00 |  | 21.655 | 971.467 | 1
2014-02-05 21:00 |  | 21.5117 | 972.9865 | 0.4
2014-02-05 22:00 |  | 21.4 | 974.7592 | 0.7
2014-02-05 23:00 |  | 21.425 | 976.0255 | -0.9
2014-02-06 |  | 21.6317 | 977.0385 | 1.3
2014-02-06 01:00 |  | 21.8867 | 978.8112 | -1.1
2014-02-06 02:00 |  | 22.0867 | 980.0775 | -1.1
2014-02-06 03:00 |  | 22.255 | 981.0905 | -1.5
2014-02-06 04:00 |  | 22.4017 | 981.597 | -1.5
2014-02-06 05:00 |  | 22.5 | 982.61 | -1
2014-02-06 06:00 |  | 22.5667 | 983.3697 | -0.2
2014-02-06 07:00 |  | 22.6567 | 984.1295 | -0.4
2014-02-06 08:00 |  | 22.73 | 984.636 | 0.2
2014-02-06 09:00 |  | 22.8783 | 985.1425 | -0.4
2014-02-06 10:00 |  | 20.9783 | 984.8892 | -1.1
2014-02-06 11:00 |  | 19.304 | 984.1295 | -0.4
2014-02-06 12:00 |  |  | 983.3697 | -1
2014-02-06 13:00 |  | 12.0873 | 982.1035 | -4
2014-02-06 14:00 |  | 16.2812 | 980.3307 | -3.7
2014-02-06 15:00 |  |  | 979.0645 | -1.8
2014-02-06 16:00 |  |  | 977.545 | -2
2014-02-06 17:00 |  |  | 976.2787 | -1.3
2014-02-06 18:00 |  |  | 975.0125 | -2
2014-02-06 19:00 |  |  | 973.493 | -2.6
2014-02-06 20:00 |  |  | 972.9865 | -1.7
2014-02-06 21:00 |  |  | 972.9865 | -3.2
2014-02-06 22:00 |  |  | 973.493 | -3.7
2014-02-06 23:00 |  |  | 972.9865 | -2.5
2014-02-07 |  |  | 972.48 | -1.5
2014-02-07 01:00 |  |  | 972.48 | -0.7
2014-02-07 02:00 |  |  | 972.48 | -2.5
2014-02-07 03:00 |  |  | 972.7332 | -0.2
2014-02-07 04:00 |  |  | 973.9995
2014-02-07 05:00 |  |  | 975.7722
2014-02-07 06:00 |  |  | 977.2917 | -0.5
2014-02-07 07:00 |  |  | 979.3178 | 0.2
2014-02-07 08:00 |  |  | 980.8373 | 1
2014-02-07 09:00 |  |  | 982.3568 | -1.6
2014-02-07 10:00 |  |  | 982.8632 | 1.6
2014-02-07 11:00 |  |  | 983.8763 | -0.6
2014-02-07 12:00 |  |  | 984.3827 | -2.3
2014-02-07 13:00 |  |  | 984.636 | -2.6
2014-02-07 14:00 |  |  | 985.3958 | -3.1
2014-02-07 15:00 |  |  | 985.649 | -2.5
2014-02-07 16:00 |  |  | 985.1425 | -3.4
2014-02-07 17:00 |  |  | 984.636 | -5.5
2014-02-07 18:00 |  |  | 984.1295 | -3.3
2014-02-07 19:00 |  |  | 983.3697
2014-02-07 20:00 |  |  | 981.597 | -5.8
2014-02-07 21:00 |  |  | 979.571 | -7.2
2014-02-07 22:00 |  |  | 977.545 | -6.8
2014-02-07 23:00 |  |  | 975.2658 | -4.8
2014-02-08 |  |  | 972.7332 | -5
2014-02-08 01:00 |  |  | 970.454 | -3
2014-02-08 02:00 |  |  | 969.1878 | -3
2014-02-08 03:00 |  |  | 968.428 | -5.8
2014-02-08 04:00 |  |  | 967.9215 | -4.7
2014-02-08 05:00 |  |  | 967.415 | -5.4
2014-02-08 06:00 |  |  | 967.415 | -4.6
2014-02-08 07:00 |  |  | 967.1617 | -4
2014-02-08 08:00 |  |  | 966.402 | -5.9
2014-02-08 09:00 |  |  | 965.8955 | -3.1
2014-02-08 10:00 |  |  | 965.389 | -2.4
2014-02-08 11:00 |  |  | 965.1358 | -0.7
2014-02-08 12:00 |  |  | 964.1227 | -1.4
2014-02-08 13:00 |  |  | 962.8565 | -2.9
2014-02-08 14:00 |  |  | 962.35 | -0.6
2014-02-08 15:00 |  |  | 961.8435 | -0.8
2014-02-08 16:00 |  |  | 961.337 | -0.2
2014-02-08 17:00 |  |  | 961.337 | 1.1
2014-02-08 18:00 |  |  | 961.337 | 0.9
2014-02-08 19:00 |  |  | 961.8435 | 1.5
2014-02-08 20:00 |  |  | 962.35 | 0.4
2014-02-08 21:00 |  |  | 962.35 | -0.3
2014-02-08 22:00 |  |  | 962.6033 | 0.7
2014-02-08 23:00 |  |  | 963.6163 | 0.6
2014-02-09 |  |  | 964.376 | -1
2014-02-09 01:00 |  |  | 964.376 | -0.5
2014-02-09 02:00 |  |  | 964.376 | 1.8
2014-02-09 03:00 |  |  | 964.376 | 1.1
2014-02-09 04:00 |  |  | 964.8825 | 0.6
2014-02-09 05:00 |  |  | 965.389 | 1.2
2014-02-09 06:00 |  |  | 966.1487 | 1.1
2014-02-09 07:00 |  |  | 967.6682 | 1.9
2014-02-09 08:00 |  |  | 969.1878 | 2.7
2014-02-09 09:00 |  |  | 970.7073 | 1.2
2014-02-09 10:00 |  |  | 971.467 | 1.9
2014-02-09 11:00 |  |  | 972.48 | 0.4
2014-02-09 12:00 |  |  | 973.493 | 0.1
2014-02-09 13:00 |  |  | 974.506
2014-02-09 14:00 |  |  | 975.2658 | -0.5
2014-02-09 15:00 |  |  | 976.532 | 0.6
2014-02-09 16:00 |  |  | 977.545 | 1.2
2014-02-09 17:00 |  |  | 978.0515 | 0.1
2014-02-09 18:00 |  |  | 978.8112 | -2.1
2014-02-09 19:00 |  |  | 979.571 | -0.3
2014-02-09 20:00 |  |  | 980.3307 | -2
2014-02-09 21:00 |  |  | 980.584 | 1.2
2014-02-09 22:00 |  |  | 980.584 | 0.5
2014-02-09 23:00 |  |  | 981.597 | -0.2
2014-02-10 |  |  | 981.597 | -0.8
2014-02-10 01:00 |  |  | 981.597 | -0.6
2014-02-10 02:00 |  |  | 981.3438 | -0.6
2014-02-10 03:00 |  |  | 980.584 | -2.2
2014-02-10 04:00 |  |  | 980.584 | -1.5
2014-02-10 05:00 |  |  | 981.3438 | 0
2014-02-10 06:00 |  |  | 981.8502 | 0.7
2014-02-10 07:00 |  |  | 982.61 | 0.6
2014-02-10 08:00 |  |  | 983.3697 | -0.1
2014-02-10 09:00 |  |  | 982.61 | 0.5
2014-02-10 10:00 |  |  | 982.61 | 3
2014-02-10 11:00 |  |  | 983.3697 | -0.6
2014-02-10 12:00 |  |  | 983.623 | -0.1
2014-02-10 13:00 |  |  | 983.623 | -1.2
2014-02-10 14:00 |  |  | 983.623 | 0.9
2014-02-10 15:00 |  |  | 984.636 | -0.1
2014-02-10 16:00 |  |  | 985.3958 | -0.6
2014-02-10 17:00 |  |  | 986.9153 | -0.4
2014-02-10 18:00 |  |  | 987.675 | -1.4
2014-02-10 19:00 |  |  | 988.688 | -2.7
2014-02-10 20:00 |  |  | 988.9412 | -4.6
2014-02-10 21:00 |  |  | 989.701 | -6.3
2014-02-10 22:00 |  |  | 989.701 | -2.9
2014-02-10 23:00 |  |  | 990.4607 | -4.7
2014-02-11 |  |  | 990.4607 | -4.8
2014-02-11 01:00 |  |  | 989.701 | -3
2014-02-11 02:00 |  |  | 989.1945 | -2.4
2014-02-11 03:00 |  |  | 987.675 | -2.4
2014-02-11 04:00 |  |  | 986.1555 | -2.1
2014-02-11 05:00 |  |  | 984.636 | -1.5
2014-02-11 06:00 |  |  | 982.8632 | -0.8
2014-02-11 07:00 |  |  | 981.3438 | -1.3
2014-02-11 08:00 |  |  | 979.571 | -1.1
2014-02-11 09:00 |  | 24.3429 | 977.545 | -0.4
2014-02-11 10:00 |  | 23.3867 | 976.0255 | 0.3
2014-02-11 11:00 |  | 20.42 | 978.8112 | -1.2
2014-02-11 12:00 |  |  | 980.584 | -2.8
2014-02-11 13:00 |  | 10.87 | 981.8502 | -1.6
2014-02-11 14:00 |  | 14.62 | 982.61 | 0.3
2014-02-11 15:00 |  |  | 983.623 | -0.4
2014-02-11 16:00 |  |  | 983.623 | -0.5
2014-02-11 17:00 |  |  | 984.636 | 2.4
2014-02-11 18:00 |  |  | 985.649 | 0.3
2014-02-11 19:00 |  |  | 986.662 | -0.3
2014-02-11 20:00 |  |  | 987.1685 | -0.5
2014-02-11 21:00 |  |  | 987.9283 | -1.8
2014-02-11 22:00 |  |  | 988.688 | -1
2014-02-11 23:00 |  |  | 989.4478 | -0.4
2014-02-12 |  |  | 989.701 | 0.5
2014-02-12 01:00 |  |  | 989.701 | -1.7
2014-02-12 02:00 |  |  | 990.714 | -1.5
2014-02-12 03:00 |  |  | 990.714 | -0.5
2014-02-12 04:00 |  |  | 990.2075 | -2.2
2014-02-12 05:00 |  |  | 989.1945 | -2.7
2014-02-12 06:00 |  |  | 988.1815 | -5.4
2014-02-12 07:00 |  |  | 987.1685 | -4.2
2014-02-12 08:00 |  |  | 985.3958 | -5.5
2014-02-12 09:00 |  |  | 983.1165 | -7
2014-02-12 10:00 |  |  | 980.8373 | -7.5
2014-02-12 11:00 |  |  | 977.2917 | -7.7
2014-02-12 12:00 |  |  | 974.506 | -6.3
2014-02-12 13:00 |  |  | 971.2138 | -7.3
2014-02-12 14:00 |  |  | 969.441 | -4
2014-02-12 15:00 |  |  | 968.9345 | -2.1
2014-02-12 16:00 |  |  | 969.441 | 0.2
2014-02-12 17:00 |  |  | 969.441 | 2
2014-02-12 18:00 |  |  | 970.454 | 3.1
2014-02-12 19:00 |  |  | 971.7202 | 3.8
2014-02-12 20:00 |  |  | 972.7332 | 4.5
2014-02-12 21:00 |  |  | 973.7463 | 4.9
2014-02-12 22:00 |  |  | 975.0125 | 2.5
2014-02-12 23:00 |  |  | 975.7722 | 0
2014-02-13 |  |  | 976.532 | 1.1
2014-02-13 01:00 |  |  | 977.0385 | 2
2014-02-13 02:00 |  |  | 977.2917 | -0.8
2014-02-13 03:00 |  |  | 977.545 | 0.7
2014-02-13 04:00 |  |  | 977.545 | 1.4
2014-02-13 05:00 |  |  | 977.545 | 2.7
2014-02-13 06:00 |  |  | 977.545 | -0.3
2014-02-13 07:00 |  |  | 978.3048 | 0.9
2014-02-13 08:00 |  |  | 977.545 | -0.5
2014-02-13 09:00 |  |  | 977.7983 | -1.8
2014-02-13 10:00 |  |  | 977.545 | -0.7
2014-02-13 11:00 |  |  | 978.3048 | -0.5
2014-02-13 12:00 |  |  | 978.558 | 0.9
2014-02-13 13:00 |  |  | 979.571 | -0.2
2014-02-13 14:00 |  |  | 980.3307 | 3.3
2014-02-13 15:00 |  |  | 980.8373 | 0.5
2014-02-13 16:00 |  |  | 981.597 | 0
2014-02-13 17:00 |  |  | 982.8632 | -0.1
2014-02-13 18:00 |  |  | 983.8763 | 1.9
2014-02-13 19:00 |  |  | 984.636 | 1.7
2014-02-13 20:00 |  |  | 985.3958 | -0.3
2014-02-13 21:00 |  |  | 986.4088 | 0.5
2014-02-13 22:00 |  |  | 986.9153 | 1.4
2014-02-13 23:00 |  |  | 987.675 | -1.2
2014-02-14 |  |  | 988.688 | 0.9
2014-02-14 01:00 |  |  | 988.688 | -0.3
2014-02-14 02:00 |  |  | 988.4348 | -2.7
2014-02-14 03:00 |  |  | 988.1815 | -2.8
2014-02-14 04:00 |  |  | 988.4348 | -0.6
2014-02-14 05:00 |  |  | 988.688 | -0.3
2014-02-14 06:00 |  |  | 988.4348 | -2.9
2014-02-14 07:00 |  |  | 988.4348 | -2.2
2014-02-14 08:00 |  |  | 986.662 | -2.9
2014-02-14 09:00 |  |  | 984.8892 | -4.1
2014-02-14 10:00 |  |  | 983.623 | -5.9
2014-02-14 11:00 |  |  | 981.8502 | -5.6
2014-02-14 12:00 |  |  | 979.3178 | -7.9
2014-02-14 13:00 |  |  | 976.2787 | -7.2
2014-02-14 14:00 |  |  | 972.48 | -8.9
2014-02-14 15:00 |  |  | 970.2007 | -5
2014-02-14 16:00 |  |  | 968.1748 | -5.2
2014-02-14 17:00 |  |  | 966.6553 | -3.9
2014-02-14 18:00 |  |  | 966.1487 | -2.4
2014-02-14 19:00 |  |  | 964.6292 | -2.5
2014-02-14 20:00 |  |  | 962.8565 | -2.9
2014-02-14 21:00 |  |  | 961.337 | -3.9
2014-02-14 22:00 |  |  | 959.5643 | -3.8
2014-02-14 23:00 |  |  | 959.8175 | -2.3
2014-02-15 |  |  | 961.5902 | -0.5
2014-02-15 01:00 |  |  | 962.35 | -1.7
2014-02-15 02:00 |  |  | 963.363 | -1.9
2014-02-15 03:00 |  |  | 964.376 | -1.2
2014-02-15 04:00 |  |  | 965.8955 | -0.1
2014-02-15 05:00 |  |  | 966.6553 | 1.9
2014-02-15 06:00 |  |  | 967.6682 | 0.7
2014-02-15 07:00 |  |  | 969.1878 | 3.9
2014-02-15 08:00 |  |  | 970.9605 | 2.9
2014-02-15 09:00 |  |  | 972.2268 | 2.9
2014-02-15 10:00 |  |  | 972.9865 | 2.5
2014-02-15 11:00 |  |  | 974.2527 | 2.6
2014-02-15 12:00 |  |  | 975.7722 | 0.9
2014-02-15 13:00 |  |  | 977.0385 | 2.4
2014-02-15 14:00 |  |  | 978.558 | 0.6
2014-02-15 15:00 |  |  | 980.8373 | 0.7
2014-02-15 16:00 |  |  | 982.8632 | 1.5
2014-02-15 17:00 |  |  | 984.8892 | 0.8
2014-02-15 18:00 |  |  | 986.4088 | 0.9
2014-02-15 19:00 |  |  | 987.9283 | 0.9
2014-02-15 20:00 |  |  | 989.1945 | 2.4
2014-02-15 21:00 |  |  | 990.4607 | -0.4
2014-02-15 22:00 |  |  | 990.9673 | -0.5
2014-02-15 23:00 |  |  | 992.2335 | 0.8
2014-02-16 |  |  | 993.2465 | 1
2014-02-16 01:00 |  |  | 993.753 | -1.5
2014-02-16 02:00 |  |  | 994.2595 | -1.1
2014-02-16 03:00 |  |  | 995.0193 | -0.5
2014-02-16 04:00 |  |  | 995.779 | -1.6
2014-02-16 05:00 |  |  | 996.792 | 0.9
2014-02-16 06:00 |  |  | 997.0453 | 0.8
2014-02-16 07:00 |  |  | 998.3115 | 0.4
2014-02-16 08:00 |  |  | 998.818 | -0.7
2014-02-16 09:00 |  |  | 998.818 | -0.9
2014-02-16 10:00 |  |  | 998.818 | 0.5
2014-02-16 11:00 |  |  | 998.818 | -2.3
2014-02-16 12:00 |  |  | 998.818 | -2.8
2014-02-16 13:00 |  |  | 998.818 | -2.7
2014-02-16 14:00 |  |  | 998.818 | -3.1
2014-02-16 15:00 |  |  | 998.5648 | -1.1
2014-02-16 16:00 |  |  | 997.805 | -2.8
2014-02-16 17:00 |  |  | 997.805 | -1.8
2014-02-16 18:00 |  |  | 997.805 | -1.4
2014-02-16 19:00 |  |  | 998.3115 | -1.8
2014-02-16 20:00 |  |  | 998.818 | -3.1
2014-02-16 21:00 |  |  | 998.3115 | -1
2014-02-16 22:00 |  |  | 998.0583 | -1.6
2014-02-16 23:00 |  |  | 997.805 | -1.3
2014-02-17 |  |  | 997.805 | -0.9
2014-02-17 01:00 |  |  | 997.805 | -1.2
2014-02-17 02:00 |  |  | 997.805 | -1.3
2014-02-17 03:00 |  |  | 996.792 | -2.7
2014-02-17 04:00 |  |  | 996.792 | -2.4
2014-02-17 05:00 |  |  | 996.792 | -2.2
2014-02-17 06:00 |  |  | 997.0453 | -2.9
2014-02-17 07:00 |  |  | 997.805 | -0.9
2014-02-17 08:00 |  |  | 997.805 | -1.6
2014-02-17 09:00 |  |  | 997.805 | -1.5
2014-02-17 10:00 |  | 21.58 | 997.805
2014-02-17 11:00 |  | 16.8067 | 997.805 | -2.8
2014-02-17 12:00 |  |  | 997.805 | -2.2
2014-02-17 13:00 |  | 15.7018 | 997.805 | -3.1
2014-02-17 14:00 |  | 18.265 | 997.805 | -3.3
2014-02-17 15:00 |  | 20.9333 | 997.805 | -2.9
2014-02-17 16:00 |  | 21.9667 | 997.805 | -1.6
2014-02-17 17:00 |  | 21.82 | 997.805 | -3.5
2014-02-17 18:00 |  | 21.6183 | 997.805 | -1.8
2014-02-17 19:00 |  | 21.4133 | 997.805 | -2.2
2014-02-17 20:00 |  | 21.2133 | 998.818 | -1.4
2014-02-17 21:00 |  | 21.11 | 998.818 | -3.6
2014-02-17 22:00 |  | 21.6833 | 998.818 | -3.1
2014-02-17 23:00 |  | 22.025 | 998.818 | -2.6
2014-02-18 |  | 22.185 | 998.818 | -4.6
2014-02-18 01:00 |  | 22.3217 | 998.818 | -3.1
2014-02-18 02:00 |  | 22.4 | 998.818 | -1.8
2014-02-18 03:00 |  | 22.4667 | 998.818 | -1.2
2014-02-18 04:00 |  | 22.5 | 998.818 | -3
2014-02-18 05:00 |  | 22.5 | 998.818 | -2
2014-02-18 06:00 |  | 22.5 | 998.818 | -2.8
2014-02-18 07:00 |  | 22.5567 | 998.818 | -1.3
2014-02-18 08:00 |  | 22.685 | 998.818 | -1.7
2014-02-18 09:00 |  | 23.0183 | 998.818 | -2.4
2014-02-18 10:00 |  | 23.2617 | 999.5778 | -2.3
2014-02-18 11:00 |  | 22.9983 | 999.831 | -1.3
2014-02-18 12:00 |  | 22.7083 | 999.0712 | -1.6
2014-02-18 13:00 |  | 22.475 | 998.818 | -2.7
2014-02-18 14:00 |  | 22.4017 | 998.818 | -3.8
2014-02-18 15:00 |  | 22.3533 | 998.818 | -2.1
2014-02-18 16:00 |  | 22.2283 | 998.818 | -2.4
2014-02-18 17:00 |  | 21.9783 | 998.818 | -1.9
2014-02-18 18:00 |  | 21.74 | 999.0712 | -3.4
2014-02-18 19:00 |  | 21.4367 | 999.831 | -1.3
2014-02-18 20:00 |  | 21.2083 | 999.831 | 0.4
2014-02-18 21:00 |  | 21.0817 | 1000.844 | -2.2
2014-02-18 22:00 |  | 21.125 | 1000.844 | -2.9
2014-02-18 23:00 |  | 21.6133 | 1000.844 | -1.3
2014-02-19 |  | 21.92 | 1000.844 | -2.5
2014-02-19 01:00 |  | 22.1233 | 1000.844 | -2.3
2014-02-19 02:00 |  | 22.3283 | 1000.844 | -2.1
2014-02-19 03:00 |  | 22.4967 | 1000.844 | -2.4
2014-02-19 04:00 |  | 22.5933 | 1001.0973 | -0.7
2014-02-19 05:00 |  | 22.6717 | 1001.857 | -3.1
2014-02-19 06:00 |  | 22.7 | 1001.857 | -1.7
2014-02-19 07:00 |  | 22.7 | 1001.857 | -0.4
2014-02-19 08:00 |  | 22.795 | 1002.87 | -1.5
2014-02-19 09:00 |  | 22.9 | 1002.87 | -2.6
2014-02-19 10:00 |  | 21.8417 | 1002.87 | -1.6
2014-02-19 11:00 |  | 15.9333 | 1003.883 | -0.4
2014-02-19 12:00 |  |  | 1003.1232 | -3.1
2014-02-19 13:00 |  | 15.4636 | 1002.87 | -2.3
2014-02-19 14:00 |  | 21.1917 | 1002.87 | -3.8
2014-02-19 15:00 |  | 21.7883 | 1002.87 | -3.6
2014-02-19 16:00 |  | 22.0583 | 1002.1102 | -5.1
2014-02-19 17:00 |  | 21.9867 | 1001.857 | -5.1
2014-02-19 18:00 |  | 21.8233 | 1001.857 | -4
2014-02-19 19:00 |  | 21.57 | 1000.844 | -4.4
2014-02-19 20:00 |  | 21.4517 | 1000.0842 | -2.9
2014-02-19 21:00 |  | 21.33 | 999.831 | -5.7
2014-02-19 22:00 |  | 21.3 | 998.818 | -3.2
2014-02-19 23:00 |  |  | 997.5517 | -5.1
2014-02-20 |  |  | 996.2855 | -4.5
2014-02-20 01:00 |  |  | 995.0193 | -2.5
2014-02-20 02:00 |  |  | 994.0063 | -4.5
2014-02-20 03:00 |  |  | 992.9932 | -6.6
2014-02-20 04:00 |  |  | 991.4737 | -5.7
2014-02-20 05:00 |  |  | 990.2075 | -4.8
2014-02-20 06:00 |  |  | 989.1945 | -2.7
2014-02-20 07:00 |  |  | 988.688 | 0.3
2014-02-20 08:00 |  |  | 988.688 | -0.3
2014-02-20 09:00 |  |  | 988.688 | -1.6
2014-02-20 10:00 |  |  | 988.688 | -2
2014-02-20 11:00 |  |  | 988.688 | -1.1
2014-02-20 12:00 |  |  | 988.688 | -2.1
2014-02-20 13:00 |  |  | 988.688 | -2.3
2014-02-20 14:00 |  |  | 988.1815 | 0.5
2014-02-20 15:00 |  |  | 988.4348 | -3
2014-02-20 16:00 |  |  | 988.4348 | -5.2
2014-02-20 17:00 |  |  | 988.9412 | -0.5
2014-02-20 18:00 |  |  | 989.701 | -2.4
2014-02-20 19:00 |  |  | 990.2075 | -2.3
2014-02-20 20:00 |  |  | 990.714 | -0.7
2014-02-20 21:00 |  |  | 991.727 | -1.7
2014-02-20 22:00 |  |  | 991.727 | -1.8
2014-02-20 23:00 |  |  | 991.727 | 0.2
2014-02-21 |  |  | 991.727 | -0.5
2014-02-21 01:00 |  |  | 991.727 | -1.2
2014-02-21 02:00 |  |  | 991.727 | -2.9
2014-02-21 03:00 |  |  | 992.4868 | -2.3
2014-02-21 04:00 |  |  | 992.74 | -3.4
2014-02-21 05:00 |  |  | 992.74 | -1.5
2014-02-21 06:00 |  |  | 992.74 | -1.1
2014-02-21 07:00 |  |  | 992.74 | -1.2
2014-02-21 08:00 |  |  | 993.753 | 0.5
2014-02-21 09:00 |  |  | 992.9932 | -2.2
2014-02-21 10:00 |  |  | 992.74 | 0
2014-02-21 11:00 |  |  | 992.74 | -0.1
2014-02-21 12:00 |  |  | 992.74 | -0.6
2014-02-21 13:00 |  |  | 991.9802 | -2.1
2014-02-21 14:00 |  |  | 991.727 | -1.8
2014-02-21 15:00 |  |  | 992.2335 | -0.7
2014-02-21 16:00 |  |  | 991.9802 | -1.8
2014-02-21 17:00 |  |  | 992.4868 | -2.9
2014-02-21 18:00 |  |  | 992.74 | 0.4
2014-02-21 19:00 |  |  | 992.2335 | 1.6
2014-02-21 20:00 |  |  | 992.74 | 0
2014-02-21 21:00 |  |  | 992.74 | -0.4
2014-02-21 22:00 |  |  | 992.74 | 2.3
2014-02-21 23:00 |  |  | 992.74 | -0.7
2014-02-22 |  |  | 993.2465 | 0.9
2014-02-22 01:00 |  |  | 993.753 | 0.3
2014-02-22 02:00 |  |  | 993.753 | 1
2014-02-22 03:00 |  |  | 994.2595 | 0.2
2014-02-22 04:00 |  |  | 995.0193 | 0.7
2014-02-22 05:00 |  |  | 996.0322 | -0.5
2014-02-22 06:00 |  |  | 997.0453 | -0.5
2014-02-22 07:00 |  |  | 998.0583 | -1.4
2014-02-22 08:00 |  |  | 998.818 | 1
2014-02-22 09:00 |  |  | 999.3245 | -0.9
2014-02-22 10:00 |  |  | 999.831 | -0.4
2014-02-22 11:00 |  |  | 999.831 | -0.6
2014-02-22 12:00 |  |  | 1000.0842 | -2
2014-02-22 13:00 |  |  | 1000.0842 | -1.4
2014-02-22 14:00 |  |  | 1000.844 | -1.3
2014-02-22 15:00 |  |  | 1000.844 | -1.3
2014-02-22 16:00 |  |  | 1000.844 | 0.2
2014-02-22 17:00 |  |  | 1000.844 | -3.7
2014-02-22 18:00 |  |  | 1000.844 | -1.4
2014-02-22 19:00 |  |  | 1000.844 | -2.8
2014-02-22 20:00 |  |  | 1000.844 | -5.4
2014-02-22 21:00 |  |  | 1000.844 | -1.3
2014-02-22 22:00 |  |  | 1000.0842 | -1.2
2014-02-22 23:00 |  |  | 999.831 | -2.8
2014-02-23 |  |  | 998.818 | -3.1
2014-02-23 01:00 |  |  | 998.818 | -2.9
2014-02-23 02:00 |  |  | 998.0583 | -0.8
2014-02-23 03:00 |  |  | 997.5517 | -3.7
2014-02-23 04:00 |  |  | 997.5517 | -4
2014-02-23 05:00 |  |  | 997.5517 | -4.8
2014-02-23 06:00 |  |  | 996.792 | -2.3
2014-02-23 07:00 |  |  | 997.2985 | -2.9
2014-02-23 08:00 |  |  | 997.0453 | -2.2
2014-02-23 09:00 |  |  | 997.0453 | -0.7
2014-02-23 10:00 |  |  | 997.2985 | -0.8
2014-02-23 11:00 |  |  | 997.805 | -0.2
2014-02-23 12:00 |  |  | 996.792 | -1.4
2014-02-23 13:00 |  |  | 996.792 | -0.9
2014-02-23 14:00 |  |  | 996.792 | -0.7
2014-02-23 15:00 |  |  | 996.792 | -1.8
2014-02-23 16:00 |  |  | 997.2985 | -0.4
2014-02-23 17:00 |  |  | 997.805 | -1
2014-02-23 18:00 |  |  | 998.0583 | -1.4
2014-02-23 19:00 |  |  | 998.3115 | -0.4
2014-02-23 20:00 |  |  | 998.818 | -2.4
2014-02-23 21:00 |  |  | 998.5648 | -0.6
2014-02-23 22:00 |  |  | 997.805 | -2.2
2014-02-23 23:00 |  |  | 997.805 | -1.3
2014-02-24 |  |  | 997.0453 | -2.4
2014-02-24 01:00 |  |  | 996.792 | -2.8
2014-02-24 02:00 |  |  | 995.779 | -2.1
2014-02-24 03:00 |  |  | 995.0193 | -2.4
2014-02-24 04:00 |  |  | 994.2595 | -0.5
2014-02-24 05:00 |  |  | 993.753 | -1.2
2014-02-24 06:00 |  |  | 993.753 | -2
2014-02-24 07:00 |  |  | 993.753 | -2.9
2014-02-24 08:00 |  |  | 994.766 | 0
2014-02-24 09:00 |  |  | 994.766
2014-02-24 10:00 |  |  | 995.5258
2014-02-24 11:00 |  |  | 995.779 | 6
2014-02-24 12:00 |  |  | 995.779 | 0.7
2014-02-24 13:00 |  |  | 995.779 | 0
2014-02-24 14:00 |  |  | 995.2725 | -1.1
2014-02-24 15:00 |  |  | 994.766 | -2.4
2014-02-24 16:00 |  |  | 994.5127 | -2.8
2014-02-24 17:00 |  |  | 993.753 | -2.4
2014-02-24 18:00 |  |  | 993.4997 | -1.4
2014-02-24 19:00 |  |  | 992.9932 | -1.4
2014-02-24 20:00 |  |  | 992.2335 | -2.7
2014-02-24 21:00 |  |  | 991.2205 | -3.2
2014-02-24 22:00 |  |  | 990.2075 | -4.3
2014-02-24 23:00 |  |  | 989.701 | -1.3
2014-02-25 |  |  | 989.4478 | -0.1
2014-02-25 01:00 |  |  | 988.688 | -0.5
2014-02-25 02:00 |  |  | 988.1815 | -1.8
2014-02-25 03:00 |  |  | 987.675 | -2
2014-02-25 04:00 |  |  | 987.675 | -1
2014-02-25 05:00 |  |  | 987.675 | -1.4
2014-02-25 06:00 |  |  | 987.675 | -1
2014-02-25 07:00 |  |  | 988.1815 | -1.3
2014-02-25 08:00 |  | 22.7491 | 988.1815 | -0.2
2014-02-25 09:00 |  | 22.9117 | 987.675 | -0.2
2014-02-25 10:00 |  | 20.7317 | 988.4348 | 0.4
2014-02-25 11:00 |  | 11.5 | 988.688 | -0.1
2014-02-25 12:00 |  |  | 988.688 | 0
2014-02-25 13:00 |  | 16.2533 | 988.688 | 0.1
2014-02-25 14:00 |  | 20.48 | 989.4478 | 1.8
2014-02-25 15:00 |  | 22.2036 | 989.701 | 2.4
2014-02-25 16:00 |  | 23.796 | 989.9543 | 1.5
2014-02-25 17:00 |  | 23.4833 | 990.714 | 2.5
2014-02-25 18:00 |  | 23.125 | 991.9802 | 1.3
2014-02-25 19:00 |  | 22.85 | 992.74 | 2.8
2014-02-25 20:00 |  | 22.6617 | 993.753 | 1.1
2014-02-25 21:00 |  | 22.5133 | 994.5127 | 1.2
2014-02-25 22:00 |  | 22.4133 | 995.0193 | -0.8
2014-02-25 23:00 |  | 22.3133 | 996.0322 | 0.5
2014-02-26 |  | 22.3767 | 997.0453 | 0.9
2014-02-26 01:00 |  | 22.6033 | 997.805 | 1
2014-02-26 02:00 |  | 22.7833 | 997.805 | 1
2014-02-26 03:00 |  | 22.925 | 998.818 | 0.9
2014-02-26 04:00 |  | 23 | 999.3245 | -2.3
2014-02-26 05:00 |  | 23.07 | 1000.0842 | 1.2
2014-02-26 06:00 |  | 23.1 | 1001.0973 | 1.1
2014-02-26 07:00 |  | 23.16 | 1002.1102 | 0.6
2014-02-26 08:00 |  | 23.2 | 1002.87 | 1.5
2014-02-26 09:00 |  | 23.2783 | 1002.87 | 0.2
2014-02-26 10:00 |  | 23.4317 | 1003.6297 | 0.5
2014-02-26 11:00 |  | 23.4333 | 1003.883 | 2.1
2014-02-26 12:00 |  | 23.2267 | 1004.3895 | 1.2
2014-02-26 13:00 |  | 23.095 | 1004.896 | 0.9
2014-02-26 14:00 |  | 22.9483 | 1004.896 | 0.1
2014-02-26 15:00 |  | 22.9 | 1004.896 | -1.5
2014-02-26 16:00 |  | 22.8983 | 1004.896 | -0.6
2014-02-26 17:00 |  | 22.7983 | 1004.896 | -2
2014-02-26 18:00 |  | 22.6867 | 1005.1493 | -3.5
2014-02-26 19:00 |  | 22.5583 | 1005.4025 | -2.8
2014-02-26 20:00 |  | 22.48 | 1004.896 | -3
2014-02-26 21:00 |  | 22.4 | 1004.896 | -2.5
2014-02-26 22:00 |  | 22.3383 | 1004.1363 | -4.4
2014-02-26 23:00 |  | 22.2133 | 1002.6168 | -3.7
2014-02-27 |  | 22.375 | 1001.3505 | -3.4
2014-02-27 01:00 |  | 22.59 | 1000.3375 | -0.2
2014-02-27 02:00 |  | 22.7517 | 998.5648 | -0.2
2014-02-27 03:00 |  | 22.855 | 996.792 | 0.8
2014-02-27 04:00 |  | 22.955 | 995.0193 | 1.6
2014-02-27 05:00 |  | 23 | 994.0063 | -1.3
2014-02-27 06:00 |  | 23.0617 | 993.753 | 0.4
2014-02-27 07:00 |  | 23.1 | 994.5127 | 0.7
2014-02-27 08:00 |  | 23.1267 | 995.2725 | 1.5
2014-02-27 09:00 |  | 23.195 | 995.779 | 0.5
2014-02-27 10:00 |  | 21.8933 | 995.779 | -0.1
2014-02-27 11:00 |  | 17.1808 | 996.5388 | -0.6
2014-02-27 12:00 |  |  | 996.792 | -0.8
2014-02-27 13:00 |  | 17.0569 | 996.792 | -1.4
2014-02-27 14:00 |  | 21.0167 | 996.792 | -0.5
2014-02-27 15:00 |  | 21.94 | 997.5517 | -0.8
2014-02-27 16:00 |  | 22 | 996.792 | -1.2
2014-02-27 17:00 |  | 21.9883 | 996.2855 | -1
2014-02-27 18:00 |  | 21.875 | 996.792 | -3.5
2014-02-27 19:00 |  | 21.6633 | 996.792 | -0.4
2014-02-27 20:00 |  | 21.4617 | 996.792 | -3
2014-02-27 21:00 |  | 21.3267 | 996.0322 | -1.2
2014-02-27 22:00 |  | 21.4367 | 994.766 | -2.8
2014-02-27 23:00 |  | 21.84 | 994.0063 | -3
2014-02-28 |  | 22.09 | 993.4997 | -2.4
2014-02-28 01:00 |  | 22.24 | 992.2335 | -2.8
2014-02-28 02:00 |  | 22.3433 | 991.4737 | -2.5
2014-02-28 03:00 |  | 22.4317 | 990.4607 | -2
2014-02-28 04:00 |  | 22.5 | 989.701 | -2.2
2014-02-28 05:00 |  | 22.5633 | 989.701 | -1.8
2014-02-28 06:00 |  | 22.6 | 989.701 | -0.9
2014-02-28 07:00 |  | 22.6667 | 989.701 | -0.9
2014-02-28 08:00 |  | 22.7 | 990.2075 | -2.1
2014-02-28 09:00 |  | 22.785 | 990.714 | -0.9
2014-02-28 10:00 |  | 22.7033 | 991.4737 | 0.2
2014-02-28 11:00 |  | 22.44 | 991.727 | -1.8
2014-02-28 12:00 |  | 22.4717 | 992.2335 | -1.8
2014-02-28 13:00 |  | 22.4 | 992.74 | -2.1
2014-02-28 14:00 |  | 22.3867 | 992.74 | -1.9
2014-02-28 15:00 |  | 22.3017 | 993.4997 | -0.4
2014-02-28 16:00 |  | 22.2317 | 993.753 | -1
2014-02-28 17:00 |  | 22.125 | 994.0063 | -0.8
2014-02-28 18:00 |  | 21.965 | 994.766 | -1.3
2014-02-28 19:00 |  | 21.8083 | 994.766 | -1.6
2014-02-28 20:00 |  | 21.6933 | 994.766 | -1.6
2014-02-28 21:00 |  | 21.7317 | 995.2725 | -1.4
2014-02-28 22:00 |  | 22.015 | 995.779 | -2.4
2014-02-28 23:00 |  | 22.2433 | 995.779 | -2.4
2014-03-01 |  | 22.41 | 995.779 | -1.8
2014-03-01 01:00 |  | 22.5033 | 995.2725 | -2
2014-03-01 02:00 |  | 22.5967 | 994.766 | -2
2014-03-01 03:00 |  | 22.67 | 994.766 | -3.1
2014-03-01 04:00 |  | 22.7 | 994.766 | -1.1
2014-03-01 05:00 |  | 22.7367 | 994.766 | -1
2014-03-01 06:00 |  | 22.8 | 994.766 | -2
2014-03-01 07:00 |  | 22.8 | 993.753 | -2
2014-03-01 08:00 |  | 22.82 | 993.753 | -1.2
2014-03-01 09:00 |  | 22.9067 | 993.753 | -2.1
2014-03-01 10:00 |  | 23 | 993.753 | -1.3
2014-03-01 11:00 |  | 23.0067 | 993.4997 | -0.2
2014-03-01 12:00 |  | 23.0533 | 992.74 | -2.2
2014-03-01 13:00 |  | 23 | 992.74 | -2.2
2014-03-01 14:00 |  | 23 | 991.727 | -2
2014-03-01 15:00 |  | 22.9883 | 991.727 | -1.4
2014-03-01 16:00 |  | 22.86 | 991.727 | -4.2
2014-03-01 17:00 |  | 22.7283 | 991.727 | -3.2
2014-03-01 18:00 |  | 22.6283 | 991.727 | -4.9
2014-03-01 19:00 |  | 22.6 | 991.727 | -1.1
2014-03-01 20:00 |  | 22.6 | 991.727 | 0.1
2014-03-01 21:00 |  | 22.6 | 991.2205 | 0.3
2014-03-01 22:00 |  | 22.6667 | 990.714 | -0.2
2014-03-01 23:00 |  | 22.7 | 990.714 | 0.2
2014-03-02 |  | 22.755 | 990.2075 | -0.4
2014-03-02 01:00 |  | 22.8 | 989.701 | -0.9
2014-03-02 02:00 |  | 22.8 | 988.688 | -1.9
2014-03-02 03:00 |  | 22.825 | 988.4348 | -2.2
2014-03-02 04:00 |  | 22.8683 | 987.9283 | -2.7
2014-03-02 05:00 |  | 22.8883 | 987.675 | -2.8
2014-03-02 06:00 |  | 22.9 | 987.4217 | -3.3
2014-03-02 07:00 |  | 22.9 | 986.662 | -2.5
2014-03-02 08:00 |  | 22.9333 | 986.4088 | -3.4
2014-03-02 09:00 |  | 23 | 985.649 | -3.4
2014-03-02 10:00 |  | 23 | 984.8892 | -3.9
2014-03-02 11:00 |  | 22.9183 | 984.1295 | -3.2
2014-03-02 12:00 |  | 22.82 | 982.61 | -3
2014-03-02 13:00 |  | 22.7383 | 980.584 | -3.7
2014-03-02 14:00 |  | 22.7 | 979.0645 | -2
2014-03-02 15:00 |  | 22.6717 | 977.545 | -2.1
2014-03-02 16:00 |  | 22.6 | 976.2787 | -1
2014-03-02 17:00 |  | 22.6 | 974.7592 | -2.5
2014-03-02 18:00 |  | 22.6 | 973.493 | -0.3
2014-03-02 19:00 |  | 22.61 | 972.48 | -0.4
2014-03-02 20:00 |  | 22.6983 | 972.2268 | -0.7
2014-03-02 21:00 |  | 22.7 | 972.2268
2014-03-02 22:00 |  | 22.7067 | 971.9735
2014-03-02 23:00 |  | 22.7883 | 971.467
2014-03-03 |  | 22.7933 | 971.467 | -1
2014-03-03 01:00 |  | 22.8 | 972.2268 | -0.3
2014-03-03 02:00 |  | 22.8 | 972.48 | -1.7
2014-03-03 03:00 |  | 22.8 | 972.48 | -1.1
2014-03-03 04:00 |  | 22.8 | 972.48 | -1.3
2014-03-03 05:00 |  | 22.8 | 973.2397 | -0.7
2014-03-03 06:00 |  | 22.8 | 973.493 | -0.3
2014-03-03 07:00 |  | 22.8 | 973.9995 | 0
2014-03-03 08:00 |  | 22.89 | 974.506 | 0.6
2014-03-03 09:00 |  | 23.05 | 974.506 | 1.3
2014-03-03 10:00 |  | 23.31 | 975.0125 | -0.2
2014-03-03 11:00 |  | 23.2467 | 975.7722 | 0.4
2014-03-03 12:00 |  | 22.925 | 976.532 | -0.4
2014-03-03 13:00 |  | 22.8517 | 976.7853 | 0.4
2014-03-03 14:00 |  | 22.75 | 978.0515 | 0.9
2014-03-03 15:00 |  | 22.7 | 979.3178 | -0.9
2014-03-03 16:00 |  | 22.64 | 980.584 | -0.2
2014-03-03 17:00 |  | 22.4367 | 982.1035 | -0.2
2014-03-03 18:00 |  | 22.2133 | 983.3697 | 1
2014-03-03 19:00 |  | 22.1 | 984.636 | 0.2
2014-03-03 20:00 |  | 22.1 | 985.9022 | -0.8
2014-03-03 21:00 |  | 22.1 | 986.9153 | 0.5
2014-03-03 22:00 |  | 22.0233 | 987.9283 | -0.7
2014-03-03 23:00 |  | 22 | 988.9412 | 1.3
2014-03-04 |  | 22.015 | 989.701 | 0.5
2014-03-04 01:00 |  | 22.24 | 990.4607 | -0.3
2014-03-04 02:00 |  | 22.45 | 990.714 | -0.5
2014-03-04 03:00 |  | 22.57 | 991.4737 | 0.2
2014-03-04 04:00 |  | 22.6917 | 991.727 | -1
2014-03-04 05:00 |  | 22.74 | 992.4868 | 0.5
2014-03-04 06:00 |  | 22.7567 | 992.74 | 0.1
2014-03-04 07:00 |  | 22.5783 | 993.2465 | -0.2
2014-03-04 08:00 |  | 22.465 | 993.753 | 0.2
2014-03-04 09:00 |  | 22.3333 | 993.753 | 0.5
2014-03-04 10:00 |  | 22.3183 | 993.753 | 0
2014-03-04 11:00 |  | 20.3345 | 994.766 | -0.6
2014-03-04 12:00 |  |  | 994.766
2014-03-04 13:00 |  | 13.8289 | 994.766 | 0.7
2014-03-04 14:00 |  | 19.0333 | 994.766 | 1.1
2014-03-04 15:00 |  | 22.355 | 995.779 | 1.2
2014-03-04 16:00 |  | 22.9267 | 996.5388 | 0.5
2014-03-04 17:00 |  | 22.9983 | 997.805 | 0.7
2014-03-04 18:00 |  | 22.7488 | 998.5648 | 1.7
2014-03-04 19:00 |  |  | 999.831 | -0.1
2014-03-04 20:00 |  |  | 1001.0973 | 1.8
2014-03-04 21:00 |  |  | 1001.857 | -0.5
2014-03-04 22:00 |  |  | 1002.6168 | -0.6
2014-03-04 23:00 |  |  | 1003.3765 | -0.8
2014-03-05 |  |  | 1004.896 | -1.4
2014-03-05 01:00 |  |  | 1006.4155 | -1.5
2014-03-05 02:00 |  |  | 1006.922 | -2.5
2014-03-05 03:00 |  |  | 1007.1753 | -2.1
2014-03-05 04:00 |  |  | 1008.4415 | -1.8
2014-03-05 05:00 |  |  | 1008.948 | 0.8
2014-03-05 06:00 |  |  | 1009.961 | 0.1
2014-03-05 07:00 |  |  | 1010.974 | -0.5
2014-03-05 08:00 |  |  | 1011.987
2014-03-05 09:00 |  |  | 1011.987
2014-03-05 10:00 |  |  | 1011.987
2014-03-05 11:00 |  |  | 1012.4935
2014-03-05 12:00 |  |  | 1013
2014-03-05 13:00 |  |  | 1013
2014-03-05 14:00 |  |  | 1013.2532
2014-03-05 15:00 |  |  | 1013.2532
2014-03-05 16:00 |  |  | 1013.2532
2014-03-05 17:00 |  |  | 1014.013
2014-03-05 18:00 |  |  | 1014.013
2014-03-05 19:00 |  |  | 1014.013
2014-03-05 20:00 |  |  | 1014.013
2014-03-05 21:00 |  |  | 1014.5195
2014-03-05 22:00 |  |  | 1014.5195
2014-03-05 23:00 |  |  | 1014.2663
2014-03-06 |  |  | 1014.013
2014-03-06 01:00 |  |  | 1014.013
2014-03-06 02:00 |  |  | 1014.013
2014-03-06 03:00 |  |  | 1013.7598
2014-03-06 04:00 |  |  | 1014.013
2014-03-06 05:00 |  |  | 1014.013
2014-03-06 06:00 |  |  | 1014.013
2014-03-06 07:00 |  |  | 1014.5195
2014-03-06 08:00 |  | 23.4404 | 1015.026
2014-03-06 09:00 |  | 23.5931 | 1015.026
2014-03-06 10:00 |  | 22.6222 | 1015.026
2014-03-06 11:00 |  | 19.6167 | 1015.026
2014-03-06 12:00 |  | 15.8633 | 1014.013
2014-03-06 13:00 |  | 18.8311 | 1013.7598
2014-03-06 14:00 |  | 22.4675 | 1013
2014-03-06 15:00 |  | 23.221 | 1013
2014-03-06 16:00 |  | 23 | 1012.2402
2014-03-06 17:00 |  | 22.9164 | 1011.987
2014-03-06 18:00 |  | 22.7317 | 1012.7468
2014-03-06 19:00 |  | 22.6094 | 1011.987
2014-03-06 20:00 |  | 22.5383 | 1011.987
2014-03-06 21:00 |  | 22.5 | 1011.4805
2014-03-06 22:00 |  | 22.3731 | 1011.2273
2014-03-06 23:00 |  | 22.1317 | 1010.7207
2014-03-07 |  | 22.0256 | 1009.961
2014-03-07 01:00 |  | 22.21 | 1009.961
2014-03-07 02:00 |  | 22.3992 | 1008.948
2014-03-07 03:00 |  | 22.5294 | 1008.1883
2014-03-07 04:00 |  | 22.6106 | 1007.935
2014-03-07 05:00 |  | 22.6989 | 1007.935
2014-03-07 06:00 |  | 22.7 | 1007.935
2014-03-07 07:00 |  | 22.7086 | 1008.6947
2014-03-07 08:00 |  | 22.7931 | 1009.7078
2014-03-07 09:00 |  | 22.8 | 1010.4675
2014-03-07 10:00 |  | 22.8703 | 1011.7337 | 1.2
2014-03-07 11:00 |  | 22.9058 | 1012.7468 | 2.4
2014-03-07 12:00 |  | 22.7561 | 1013 | 0.5
2014-03-07 13:00 |  | 22.6369 | 1014.7727 | 0.6
2014-03-07 14:00 |  | 22.5706 | 1015.7858 | -1.2
2014-03-07 15:00 |  | 22.5 | 1016.7988 | -1.3
2014-03-07 16:00 |  | 22.4644 | 1017.8117 | 0.5
2014-03-07 17:00 |  | 22.3506 | 1018.8247 | -0.7
2014-03-07 18:00 |  | 22.2147 | 1019.5845 | 0.3
2014-03-07 19:00 |  | 22.1014 | 1019.8378 | -0.4
2014-03-07 20:00 |  | 22.0442 | 1020.091 | -2
2014-03-07 21:00 |  | 21.9492 | 1020.3442 | -3.1
2014-03-07 22:00 |  | 21.9769 | 1021.104 | -0.6
2014-03-07 23:00 |  | 22.1672 | 1021.104 | -2
2014-03-08 |  | 22.2647 | 1021.104 | -1.4
2014-03-08 01:00 |  | 22.3767 | 1021.104 | -3.4
2014-03-08 02:00 |  | 22.4 | 1020.091 | -3.5
2014-03-08 03:00 |  | 22.4514 | 1019.078 | -3.7
2014-03-08 04:00 |  | 22.5011 | 1018.3183 | -2
2014-03-08 05:00 |  | 22.5917 | 1017.8117 | -3
2014-03-08 06:00 |  | 22.6 | 1017.052 | -3
2014-03-08 07:00 |  | 22.6103 | 1017.052 | -2.6
2014-03-08 08:00 |  | 22.6903 | 1017.5585 | -2.5
2014-03-08 09:00 |  | 22.7 | 1016.2922 | -2.2
2014-03-08 10:00 |  | 22.7342 | 1016.039 | -1.8
2014-03-08 11:00 |  | 22.8 | 1016.039 | -2.2
2014-03-08 12:00 |  | 22.8 | 1015.5325 | -2.2
2014-03-08 13:00 |  |  | 1015.026 | -1.5
2014-03-08 14:00 |  |  | 1014.013 | -1
2014-03-08 15:00 |  |  | 1013.5065 | -2.5
2014-03-08 16:00 |  |  | 1013 | -0.9
2014-03-08 17:00 |  |  | 1013 | -1.2
2014-03-08 18:00 |  |  | 1012.7468 | -2.3
2014-03-08 19:00 |  |  | 1012.4935 | -3.3
2014-03-08 20:00 |  |  | 1011.987 | -1.9
2014-03-08 21:00 |  |  | 1011.987 | -0.4
2014-03-08 22:00 |  |  | 1011.7337 | -1.2
2014-03-08 23:00 |  |  | 1010.974 | -2.1
2014-03-09 |  |  | 1010.974 | -2
2014-03-09 01:00 |  |  | 1010.974 | 0
2014-03-09 02:00 |  |  | 1010.974 | -0.9
2014-03-09 03:00 |  |  | 1010.974 | -2.1
2014-03-09 04:00 |  |  | 1010.974 | -0.8
2014-03-09 05:00 |  |  | 1011.7337 | -1.3
2014-03-09 06:00 |  |  | 1012.2402 | 0.1
2014-03-09 07:00 |  |  | 1013 | -2
2014-03-09 08:00 |  |  | 1013 | -0.9
2014-03-09 09:00 |  |  | 1013.5065 | -0.5
2014-03-09 10:00 |  |  | 1014.013 | -0.1
2014-03-09 11:00 |  |  | 1014.013 | -0.3
2014-03-09 12:00 |  |  | 1014.013 | -1.7
2014-03-09 13:00 |  |  | 1014.013 | -2
2014-03-09 14:00 |  |  | 1014.013 | -2.1
2014-03-09 15:00 |  |  | 1013.7598 | -1.4
2014-03-09 16:00 |  |  | 1013.7598 | 0.9
2014-03-09 17:00 |  |  | 1013.2532 | -1.5
2014-03-09 18:00 |  |  | 1013.5065 | 1.2
2014-03-09 19:00 |  |  | 1014.013 | 0
2014-03-09 20:00 |  |  | 1014.2663 | 1.2
2014-03-09 21:00 |  |  | 1014.7727 | -0.6
2014-03-09 22:00 |  |  | 1014.013 | -1.3
2014-03-09 23:00 |  |  | 1014.013 | -0.7
2014-03-10 |  |  | 1014.2663 | -0.5
2014-03-10 01:00 |  |  | 1015.026 | -0.7
2014-03-10 02:00 |  |  | 1015.026 | -0.4
2014-03-10 03:00 |  |  | 1015.7858 | 0.5
2014-03-10 04:00 |  |  | 1017.052 | -0.1
2014-03-10 05:00 |  |  | 1017.8117 | 0
2014-03-10 06:00 |  |  | 1018.5715 | -0.4
2014-03-10 07:00 |  |  | 1019.5845 | -0.1
2014-03-10 08:00 |  |  | 1020.8507 | 0.7
2014-03-10 09:00 |  |  | 1021.6105 | -0.8
2014-03-10 10:00 |  |  | 1022.3703 | -1.9
2014-03-10 11:00 |  |  | 1023.13 | -1.2
2014-03-10 12:00 |  |  | 1023.13 | -1.4
2014-03-10 13:00 |  |  | 1023.13 | -3.2
2014-03-10 14:00 |  |  | 1023.6365 | -2.6
2014-03-10 15:00 |  |  | 1024.143 | -1.8
2014-03-10 16:00 |  |  | 1024.3963 | -1.1
2014-03-10 17:00 |  |  | 1025.156 | -0.6
2014-03-10 18:00 |  |  | 1025.4092 | -0.2
2014-03-10 19:00 |  |  | 1026.169 | -0.3
2014-03-10 20:00 |  |  | 1026.9288 | -1.4
2014-03-10 21:00 |  |  | 1027.182 | -2.7
2014-03-10 22:00 |  |  | 1027.182 | -3.4
2014-03-10 23:00 |  |  | 1027.182 | -2.5
2014-03-11 |  |  | 1027.182 | -1.7
2014-03-11 01:00 |  |  | 1027.182 | -2
2014-03-11 02:00 |  |  | 1027.182 | -2.7
2014-03-11 03:00 |  |  | 1027.182 | -2.6
2014-03-11 04:00 |  |  | 1027.182 | -2.1
2014-03-11 05:00 |  |  | 1027.182 | -2.3
2014-03-11 06:00 |  |  | 1027.9417 | -2.2
2014-03-11 07:00 |  |  | 1028.195 | -3.3
2014-03-11 08:00 |  |  | 1028.195 | -1.9
2014-03-11 09:00 |  |  | 1028.195 | -2.4
2014-03-11 10:00 |  |  | 1028.195 | -4.4
2014-03-11 11:00 |  |  | 1028.195 | -2.8
2014-03-11 12:00 |  |  | 1028.195 | -4
2014-03-11 13:00 |  |  | 1027.6885 | -4.1
2014-03-11 14:00 |  |  | 1027.182 | -3.7
2014-03-11 15:00 |  |  | 1027.182 | -1
2014-03-11 16:00 |  |  | 1027.182 | -1.6
2014-03-11 17:00 |  |  | 1027.182 | -1.5
2014-03-11 18:00 |  |  | 1027.182 | -0.5
2014-03-11 19:00 |  |  | 1027.182 | -1.2
2014-03-11 20:00 |  |  | 1027.182 | -1.5
2014-03-11 21:00 |  |  | 1027.9417 | -4.2
2014-03-11 22:00 |  |  | 1027.6885 | -8.7
2014-03-11 23:00 |  |  | 1027.182 | -5.6
2014-03-12 |  |  | 1027.182 | -3
2014-03-12 01:00 |  |  | 1027.182 | -3.3
2014-03-12 02:00 |  |  | 1027.182 | -5.5
2014-03-12 03:00 |  |  | 1027.182 | -6.9
2014-03-12 04:00 |  |  | 1027.182 | -5.1
2014-03-12 05:00 |  |  | 1027.182 | -5.6
2014-03-12 06:00 |  |  | 1027.182 | -6.5
2014-03-12 07:00 |  |  | 1027.182 | -6.6
2014-03-12 08:00 |  |  | 1027.182 | -7.3
2014-03-12 09:00 |  |  | 1027.182 | -8.5
2014-03-12 10:00 |  |  | 1027.182 | -9.1
2014-03-12 11:00 |  |  | 1026.4223 | -10.5
2014-03-12 12:00 |  |  | 1026.169 | -10.6
2014-03-12 13:00 |  |  | 1025.4092 | -10.7
2014-03-12 14:00 |  |  | 1025.156 | -9.9
2014-03-12 15:00 |  |  | 1024.6495 | -8.6
2014-03-12 16:00 |  |  | 1024.143
2014-03-12 17:00 |  |  | 1024.143 | -8.4
2014-03-12 18:00 |  |  | 1024.143 | -8.3
2014-03-12 19:00 |  |  | 1023.13 | -8.8
2014-03-12 20:00 |  |  | 1023.13 | -9.3
2014-03-12 21:00 |  |  | 1023.13 | -8.1
2014-03-12 22:00 |  |  | 1023.13 | -7.5
2014-03-12 23:00 |  |  | 1023.13 | -7
2014-03-13 |  |  | 1023.13 | -7.7
2014-03-13 01:00 |  |  | 1023.13 | -7.6
2014-03-13 02:00 |  |  | 1023.13 | -6.7
2014-03-13 03:00 |  |  | 1022.6235 | -6.8
2014-03-13 04:00 |  |  | 1023.13 | -6.9
2014-03-13 05:00 |  |  | 1023.13 | -4.2
2014-03-13 06:00 |  |  | 1023.13 | -4.4
2014-03-13 07:00 |  |  | 1023.13 | -5.4
2014-03-13 08:00 |  |  | 1023.13 | -4.9
2014-03-13 09:00 |  |  | 1023.13 | -4.6
2014-03-13 10:00 |  | 23.4853 | 1023.3832 | -4.5
2014-03-13 11:00 |  |  | 1023.8898 | -4.6
2014-03-13 12:00 |  |  | 1023.13 | -4.7
2014-03-13 13:00 |  | 20.9642 | 1023.13 | -4.4
2014-03-13 14:00 |  | 21.7997 | 1023.13 | -4.2
2014-03-13 15:00 |  | 22.7003 | 1022.8768 | -4.5
2014-03-13 16:00 |  | 22.8983 | 1022.117 | -3.8
2014-03-13 17:00 |  | 22.8119 | 1022.117 | -4.5
2014-03-13 18:00 |  | 22.7139 | 1022.6235 | -3.9
2014-03-13 19:00 |  | 22.4756 | 1023.13 | -5.1
2014-03-13 20:00 |  | 22.2636 | 1023.13 | -5.3
2014-03-13 21:00 |  | 22.1289 | 1023.13 | -4.5
2014-03-13 22:00 |  | 22.1 | 1023.13 | -4.7
2014-03-13 23:00 |  | 22.0875 | 1023.13 | -3.1
2014-03-14 |  | 21.9431 | 1023.13 | -3.4
2014-03-14 01:00 |  | 21.9456 | 1022.6235 | -3.7
2014-03-14 02:00 |  | 22.0411 | 1022.117 | -5.1
2014-03-14 03:00 |  | 22.1692 | 1021.8637 | -6
2014-03-14 04:00 |  | 22.285 | 1021.104 | -5.1
2014-03-14 05:00 |  | 22.3758 | 1021.104 | -3.6
2014-03-14 06:00 |  | 22.4439 | 1021.104 | -4.4
2014-03-14 07:00 |  | 22.5 | 1021.104 | -3.6
2014-03-14 08:00 |  | 22.5842 | 1021.104 | -6.6
2014-03-14 09:00 |  | 22.6828 | 1020.091 | -3
2014-03-14 10:00 |  | 22.7386 | 1019.5845 | -4.4
2014-03-14 11:00 |  | 22.8 | 1019.3312 | -3.5
2014-03-14 12:00 |  | 22.7119 | 1018.5715 | -4.2
2014-03-14 13:00 |  | 22.6536 | 1017.8117 | -3.4
2014-03-14 14:00 |  | 22.6983 | 1017.052 | -1.5
2014-03-14 15:00 |  | 22.6271 | 1016.5455 | -3.8
2014-03-14 16:00 |  |  | 1016.2922 | -5.9
2014-03-14 17:00 |  |  | 1017.052 | -1.6
2014-03-14 18:00 |  |  | 1017.052 | -1
2014-03-14 19:00 |  |  | 1016.7988 | -4.6
2014-03-14 20:00 |  |  | 1016.039 | -0.2
2014-03-14 21:00 |  |  | 1017.052 | 0.4
2014-03-14 22:00 |  |  | 1016.7988 | -1.8
2014-03-14 23:00 |  |  | 1016.2922 | -1
2014-03-15 |  |  | 1017.052 | -2
2014-03-15 01:00 |  |  | 1017.052 | -2.7
2014-03-15 02:00 |  |  | 1017.052 | -3.4
2014-03-15 03:00 |  |  | 1017.052 | -2.4
2014-03-15 04:00 |  |  | 1017.5585 | -1.9
2014-03-15 05:00 |  |  | 1018.065 | 0.2
2014-03-15 06:00 |  |  | 1018.065 | -1.1
2014-03-15 07:00 |  |  | 1018.8247 | -2.1
2014-03-15 08:00 |  |  | 1019.078 | -0.6
2014-03-15 09:00 |  |  | 1019.078 | -2.2
2014-03-15 10:00 |  |  | 1019.078 | -0.4
2014-03-15 11:00 |  |  | 1019.078 | -1.2
2014-03-15 12:00 |  |  | 1018.5715 | -1.1
2014-03-15 13:00 |  |  | 1018.065 | -1.6
2014-03-15 14:00 |  |  | 1018.065 | -1.6
2014-03-15 15:00 |  |  | 1018.065 | -2.5
2014-03-15 16:00 |  |  | 1017.3053 | -2.4
2014-03-15 17:00 |  |  | 1017.052 | -1.2
2014-03-15 18:00 |  |  | 1017.052 | -2.4
2014-03-15 19:00 |  |  | 1017.052 | -2.6
2014-03-15 20:00 |  |  | 1017.052 | -0.4
2014-03-15 21:00 |  |  | 1017.052 | -2.2
2014-03-15 22:00 |  |  | 1017.052 | -1.4
2014-03-15 23:00 |  |  | 1016.5455 | -1.4
2014-03-16 |  |  | 1016.2922 | -4
2014-03-16 01:00 |  |  | 1015.7858 | -2.8
2014-03-16 02:00 |  |  | 1015.026 | -5.5
2014-03-16 03:00 |  |  | 1015.026 | -1.4
2014-03-16 04:00 |  |  | 1015.026 | -1.8
2014-03-16 05:00 |  |  | 1015.026 | -2.5
2014-03-16 06:00 |  |  | 1014.2663 | -0.9
2014-03-16 07:00 |  |  | 1014.7727 | -0.2
2014-03-16 08:00 |  |  | 1015.026 | -1.4
2014-03-16 09:00 |  |  | 1015.7858 | -2.2
2014-03-16 10:00 |  |  | 1016.039 | -1.9
2014-03-16 11:00 |  |  | 1016.039 | -2.2
2014-03-16 12:00 |  |  | 1016.039 | -1.9
2014-03-16 13:00 |  |  | 1015.5325 | -1.3
2014-03-16 14:00 |  |  | 1015.026 | -1
2014-03-16 15:00 |  |  | 1015.026 | -1.4
2014-03-16 16:00 |  |  | 1015.026 | -1.6
2014-03-16 17:00 |  |  | 1014.7727 | -2
2014-03-16 18:00 |  |  | 1014.5195 | -2
2014-03-16 19:00 |  |  | 1014.2663 | -2.2
2014-03-16 20:00 |  |  | 1015.026 | -1.9
2014-03-16 21:00 |  |  | 1015.026 | -1.2
2014-03-16 22:00 |  |  | 1014.7727 | -2.4
2014-03-16 23:00 |  |  | 1014.7727 | -0.9
2014-03-17 |  |  | 1014.013 | -3.2
2014-03-17 01:00 |  |  | 1013.5065 | -2.5
2014-03-17 02:00 |  |  | 1013 | -4.2
2014-03-17 03:00 |  |  | 1013 | -3.7
2014-03-17 04:00 |  |  | 1013 | -1.5
2014-03-17 05:00 |  |  | 1013 | -2.4
2014-03-17 06:00 |  |  | 1013 | -1.5
2014-03-17 07:00 |  |  | 1013.7598 | -1.6
2014-03-17 08:00 |  |  | 1014.013 | -1.5
2014-03-17 09:00 |  |  | 1014.013 | -2.4
2014-03-17 10:00 |  |  | 1014.013 | -2
2014-03-17 11:00 |  |  | 1013.7598 | -2.8
2014-03-17 12:00 |  |  | 1013 | -1.3
2014-03-17 13:00 |  |  | 1011.987 | -1.8
2014-03-17 14:00 |  |  | 1011.4805 | -2.1
2014-03-17 15:00 |  |  | 1010.974 | -2.4
2014-03-17 16:00 |  |  | 1010.974
2014-03-17 17:00 |  |  | 1010.974 | -2.1
2014-03-17 18:00 |  |  | 1010.974 | -1.4
2014-03-17 19:00 |  |  | 1010.974 | -2.1
2014-03-17 20:00 |  |  | 1010.974
2014-03-17 21:00 |  |  | 1010.7207 | -3
2014-03-17 22:00 |  |  | 1010.2142
2014-03-17 23:00 |  |  | 1009.961
2014-03-18 |  |  | 1009.7078
2014-03-18 01:00 |  |  | 1008.948
2014-03-18 02:00 |  |  | 1008.4415
2014-03-18 03:00 |  |  | 1007.935
2014-03-18 04:00 |  |  | 1006.922
2014-03-18 05:00 |  |  | 1006.6688
2014-03-18 06:00 |  |  | 1005.909
2014-03-18 07:00 |  |  | 1005.909
2014-03-18 08:00 |  |  | 1005.909
2014-03-18 09:00 |  |  | 1005.4025
2014-03-18 10:00 |  |  | 1004.6427
2014-03-18 11:00 |  |  | 1003.883 | 0.6
2014-03-18 12:00 |  |  | 1003.1232 | 0.6
2014-03-18 13:00 |  |  | 1002.87 | -0.7
2014-03-18 14:00 |  |  | 1003.1232 | 0
2014-03-18 15:00 |  |  | 1003.883 | 0.5
2014-03-18 16:00 |  |  | 1004.6427 | 0.8
2014-03-18 17:00 |  |  | 1005.6558 | -0.7
2014-03-18 18:00 |  |  | 1006.6688 | 4.9
2014-03-18 19:00 |  |  | 1007.935 | 0.4
2014-03-18 20:00 |  |  | 1008.6947 | -1
2014-03-18 21:00 |  |  | 1008.948 | -3.2
2014-03-18 22:00 |  |  | 1009.961 | -3.6
2014-03-18 23:00 |  |  | 1010.974 | -1.3
2014-03-19 |  |  | 1011.2273 | -1.3
2014-03-19 01:00 |  |  | 1011.7337 | 0.1
2014-03-19 02:00 |  |  | 1010.974 | -3.2
2014-03-19 03:00 |  |  | 1010.974 | -0.9
2014-03-19 04:00 |  |  | 1010.974 | -0.5
2014-03-19 05:00 |  |  | 1011.4805 | -1.9
2014-03-19 06:00 |  |  | 1011.987 | -1.7
2014-03-19 07:00 |  |  | 1011.987 | -1.4
2014-03-19 08:00 |  |  | 1011.987 | -3.1
2014-03-19 09:00 |  |  | 1011.987 | -2.5
2014-03-19 10:00 |  |  | 1011.987 | -0.9
2014-03-19 11:00 |  |  | 1011.987 | -3.2
2014-03-19 12:00 |  |  | 1011.7337 | -3
2014-03-19 13:00 |  |  | 1010.974 | -1.3
2014-03-19 14:00 |  |  | 1010.2142 | -1.8
2014-03-19 15:00 |  |  | 1009.961 | -4.7
2014-03-19 16:00 |  |  | 1009.961 | -4.5
2014-03-19 17:00 |  |  | 1009.2012 | -2.3
2014-03-19 18:00 |  |  | 1008.948 | -2.2
2014-03-19 19:00 |  |  | 1008.948 | -2.9
2014-03-19 20:00 |  |  | 1008.948 | -2.8
2014-03-19 21:00 |  |  | 1008.948 | -4.3
2014-03-19 22:00 |  |  | 1007.6817 | -3.7
2014-03-19 23:00 |  |  | 1006.4155 | -4.3
2014-03-20 |  |  | 1005.6558 | -3.6
2014-03-20 01:00 |  |  | 1004.896 | -2.8
2014-03-20 02:00 |  |  | 1004.1363 | -2.5
2014-03-20 03:00 |  |  | 1003.1232 | -4.5
2014-03-20 04:00 |  |  | 1002.6168 | -3.1
2014-03-20 05:00 |  |  | 1001.3505 | -3.6
2014-03-20 06:00 |  |  | 1000.844 | -1.6
2014-03-20 07:00 |  |  | 1000.0842 | -3.2
2014-03-20 08:00 |  |  | 998.818 | -3.5
2014-03-20 09:00 |  |  | 997.5517 | -1.3
2014-03-20 10:00 |  |  | 996.0322 | -3.8
2014-03-20 11:00 |  |  | 994.766 | -0.9
2014-03-20 12:00 |  |  | 994.0063 | -4.7
2014-03-20 13:00 |  |  | 992.9932 | -3.2
2014-03-20 14:00 |  |  | 991.727 | -1.9
2014-03-20 15:00 |  |  | 991.727 | -2.3
2014-03-20 16:00 |  |  | 991.727 | -0.1
2014-03-20 17:00 |  |  | 991.727 | -0.8
2014-03-20 18:00 |  |  | 991.9802 | 0.9
2014-03-20 19:00 |  |  | 992.4868 | -0.4
2014-03-20 20:00 |  |  | 992.74 | -1.1
2014-03-20 21:00 |  |  | 993.753 | -1.5
2014-03-20 22:00 |  |  | 993.753 | -1.4
2014-03-20 23:00 |  |  | 994.5127 | -2
2014-03-21 |  |  | 994.766 | -1.5
2014-03-21 01:00 |  |  | 994.766 | -1.3
2014-03-21 02:00 |  |  | 994.766 | -1.4
2014-03-21 03:00 |  |  | 994.766 | -0.9
2014-03-21 04:00 |  |  | 995.0193 | -1.4
2014-03-21 05:00 |  |  | 995.779 | -0.7
2014-03-21 06:00 |  |  | 996.0322 | -0.8
2014-03-21 07:00 |  |  | 996.792 | -1.1
2014-03-21 08:00 |  |  | 996.792 | -0.4
2014-03-21 09:00 |  |  | 996.792 | -2.8
2014-03-21 10:00 |  |  | 996.792 | -1.8
2014-03-21 11:00 |  |  | 996.792 | -2.7
2014-03-21 12:00 |  |  | 995.779 | -1.1
2014-03-21 13:00 |  |  | 995.779 | -3.5
2014-03-21 14:00 |  |  | 995.2725 | -2.5
2014-03-21 15:00 |  |  | 994.766 | -4.3
2014-03-21 16:00 |  |  | 994.2595 | -1
2014-03-21 17:00 |  |  | 994.0063 | -1.5
2014-03-21 18:00 |  |  | 993.4997 | -2
2014-03-21 19:00 |  |  | 992.4868 | -2.1
2014-03-21 20:00 |  |  | 991.2205 | -0.1
2014-03-21 21:00 |  |  | 989.9543 | -1.7
2014-03-21 22:00 |  |  | 988.9412 | -2.6
2014-03-21 23:00 |  |  | 988.688 | -1.6
2014-03-22 |  |  | 987.9283 | -0.9
2014-03-22 01:00 |  |  | 987.675 | -1
2014-03-22 02:00 |  |  | 987.675 | -2.3
2014-03-22 03:00 |  |  | 987.675 | -2.6
2014-03-22 04:00 |  |  | 987.675 | -1.8
2014-03-22 05:00 |  |  | 988.688 | -1.2
2014-03-22 06:00 |  |  | 988.688 | -0.8
2014-03-22 07:00 |  |  | 988.688 | -1.7
2014-03-22 08:00 |  |  | 988.688 | -1
2014-03-22 09:00 |  |  | 988.688 | -0.8
2014-03-22 10:00 |  |  | 988.688 | 1.4
2014-03-22 11:00 |  |  | 988.688 | -0.2
2014-03-22 12:00 |  |  | 988.4348 | -1.2
2014-03-22 13:00 |  |  | 987.9283 | -0.1
2014-03-22 14:00 |  |  | 988.688 | 0
2014-03-22 15:00 |  |  | 988.688 | -1.3
2014-03-22 16:00 |  |  | 988.688 | -0.7
2014-03-22 17:00 |  |  | 989.4478 | -0.4
2014-03-22 18:00 |  |  | 989.9543 | 1.4
2014-03-22 19:00 |  |  | 991.2205 | -1
2014-03-22 20:00 |  |  | 991.727 | -1.2
2014-03-22 21:00 |  |  | 992.2335 | -0.3
2014-03-22 22:00 |  |  | 992.74 | 0.4
2014-03-22 23:00 |  |  | 992.9932 | 2.2
2014-03-23 |  |  | 993.753 | 0.7
2014-03-23 01:00 |  |  | 993.753 | -0.1
2014-03-23 02:00 |  |  | 993.753 | -1.6
2014-03-23 03:00 |  |  | 993.753 | 1.4
2014-03-23 04:00 |  |  | 994.5127 | 1.1
2014-03-23 05:00 |  |  | 994.766 | -1.3
2014-03-23 06:00 |  |  | 995.779 | 1
2014-03-23 07:00 |  |  | 996.5388 | 1.2
2014-03-23 08:00 |  |  | 996.792 | 0.3
2014-03-23 09:00 |  |  | 997.2985 | 0.8
2014-03-23 10:00 |  |  | 997.805 | 1.9
2014-03-23 11:00 |  |  | 998.818 | 0.3
2014-03-23 12:00 |  |  | 999.3245 | -1.4
2014-03-23 13:00 |  |  | 999.831 | 0.1
2014-03-23 14:00 |  |  | 1000.3375 | -1.6
2014-03-23 15:00 |  |  | 1000.844 | -1
2014-03-23 16:00 |  |  | 1001.857 | -0.3
2014-03-23 17:00 |  |  | 1002.87 | 0.1
2014-03-23 18:00 |  |  | 1004.3895 | 0.5
2014-03-23 19:00 |  |  | 1005.1493 | 0.6
2014-03-23 20:00 |  |  | 1005.909 | -1.4
2014-03-23 21:00 |  |  | 1006.4155 | -0.9
2014-03-23 22:00 |  |  | 1006.922 | -2.2
2014-03-23 23:00 |  |  | 1006.922 | -3.4
2014-03-24 |  |  | 1006.922 | -3.9
2014-03-24 01:00 |  |  | 1006.922 | -0.9
2014-03-24 02:00 |  |  | 1006.922 | -2.6
2014-03-24 03:00 |  |  | 1006.922 | -3
2014-03-24 04:00 |  |  | 1006.922 | -2.7
2014-03-24 05:00 |  |  | 1006.922 | -2.9
2014-03-24 06:00 |  |  | 1006.922 | -1
2014-03-24 07:00 |  |  | 1006.922 | -1.6
2014-03-24 08:00 |  |  | 1006.4155 | -2
2014-03-24 09:00 |  |  | 1005.6558 | -1.2
2014-03-24 10:00 |  |  | 1004.896 | -3.1
2014-03-24 11:00 |  |  | 1004.3895 | -2.2
2014-03-24 12:00 |  |  | 1003.6297 | -3.9
2014-03-24 13:00 |  |  | 1002.87 | -2.1
2014-03-24 14:00 |  |  | 1001.857 | -3.4
2014-03-24 15:00 |  |  | 1001.857 | -2.5
2014-03-24 16:00 |  |  | 1000.844 | -1.8
2014-03-24 17:00 |  |  | 1000.844 | -1.9
2014-03-24 18:00 |  |  | 1000.844 | -1.6
2014-03-24 19:00 |  |  | 1000.844 | -2.9
2014-03-24 20:00 |  |  | 999.831 | -2.8
2014-03-24 21:00 |  |  | 999.831 | -1.1
2014-03-24 22:00 |  |  | 999.831 | -2.1
2014-03-24 23:00 |  |  | 999.5778 | -1.2
2014-03-25 |  |  | 998.818 | -1.1
2014-03-25 01:00 |  |  | 998.818 | -0.8
2014-03-25 02:00 |  |  | 997.805 | 0.2
2014-03-25 03:00 |  |  | 997.805 | -0.3
2014-03-25 04:00 |  |  | 997.805 | 0.3
2014-03-25 05:00 |  |  | 997.805 | 0.9
2014-03-25 06:00 |  |  | 997.805 | 0
2014-03-25 07:00 |  |  | 997.805 | 1
2014-03-25 08:00 |  |  | 998.5648 | 1.7
2014-03-25 09:00 |  |  | 998.818 | 1.4
2014-03-25 10:00 |  |  | 998.818 | 1
2014-03-25 11:00 |  |  | 999.831 | 0.7
2014-03-25 12:00 |  |  | 1000.5907 | 0.3
2014-03-25 13:00 |  |  | 1001.0973 | 0.3
2014-03-25 14:00 |  |  | 1001.857 | -0.7
2014-03-25 15:00 |  |  | 1002.87 | 0.7
2014-03-25 16:00 |  |  | 1003.883 | 0.5
2014-03-25 17:00 |  |  | 1004.6427 | 0.5
2014-03-25 18:00 |  |  | 1005.4025 | 0.3
2014-03-25 19:00 |  |  | 1006.6688 | 0.4
2014-03-25 20:00 |  |  | 1007.6817 | -0.2
2014-03-25 21:00 |  |  | 1008.6947 | -1.5
2014-03-25 22:00 |  |  | 1009.4545 | -0.8
2014-03-25 23:00 |  |  | 1009.961 | -1.3
2014-03-26 |  |  | 1010.974 | -1.7
2014-03-26 01:00 |  |  | 1010.974 | -2.6
2014-03-26 02:00 |  |  | 1011.987 | -0.7
2014-03-26 03:00 |  |  | 1011.987 | -2.2
2014-03-26 04:00 |  |  | 1011.987
2014-03-26 05:00 |  |  | 1011.987
2014-03-26 06:00 |  |  | 1012.4935 | -1.6
2014-03-26 07:00 |  |  | 1013 | -1.7
2014-03-26 08:00 |  |  | 1013 | -2.1
2014-03-26 09:00 |  |  | 1012.2402 | -5
2014-03-26 10:00 |  |  | 1011.987 | -5.7
2014-03-26 11:00 |  |  | 1011.4805 | -7.1
2014-03-26 12:00 |  |  | 1010.974 | -7.2
2014-03-26 13:00 |  |  | 1010.2142 | -8.3
2014-03-26 14:00 |  |  | 1009.961 | -8.5
2014-03-26 15:00 |  |  | 1008.948 | -8.1
2014-03-26 16:00 |  |  | 1008.6947 | -8.2
2014-03-26 17:00 |  |  | 1008.1883 | -7.3
2014-03-26 18:00 |  |  | 1007.935 | -4.4
2014-03-26 19:00 |  |  | 1008.4415 | -4.3
2014-03-26 20:00 |  |  | 1007.935 | -5.5
2014-03-26 21:00 |  |  | 1007.1753 | -5.7
2014-03-26 22:00 |  |  | 1006.922 | -4.8
2014-03-26 23:00 |  |  | 1006.4155 | -5.7
2014-03-27 |  |  | 1005.909 | -4
2014-03-27 01:00 |  |  | 1005.909 | -4.2
2014-03-27 02:00 |  |  | 1005.909 | -2.8
2014-03-27 03:00 |  |  | 1005.909 | -2.9
2014-03-27 04:00 |  |  | 1005.909 | -2.5
2014-03-27 05:00 |  |  | 1006.1622 | -2.6
2014-03-27 06:00 |  |  | 1006.922 | -0.9
2014-03-27 07:00 |  |  | 1006.922 | -0.2
2014-03-27 08:00 |  |  | 1006.922 | -0.6
2014-03-27 09:00 |  |  | 1006.922 | -0.8
2014-03-27 10:00 |  |  | 1006.922 | -1.9
2014-03-27 11:00 |  |  | 1006.1622 | -2.9
2014-03-27 12:00 |  |  | 1005.909 | -2.9
2014-03-27 13:00 |  |  | 1005.1493 | -2.7
2014-03-27 14:00 |  |  | 1004.896 | -3.1
2014-03-27 15:00 |  |  | 1005.4025 | -1.7
2014-03-27 16:00 |  |  | 1005.4025 | -2
2014-03-27 17:00 |  |  | 1005.909 | -2.8
2014-03-27 18:00 |  |  | 1005.909 | -1.3
2014-03-27 19:00 |  |  | 1006.6688 | -2.4
2014-03-27 20:00 |  |  | 1006.922 | -2.3
2014-03-27 21:00 |  |  | 1006.922 | -2.2
2014-03-27 22:00 |  |  | 1007.4285 | -2.7
2014-03-27 23:00 |  |  | 1007.1753 | -3.4
2014-03-28 |  |  | 1006.922 | -1.4
2014-03-28 01:00 |  |  | 1006.922 | -1.3
2014-03-28 02:00 |  |  | 1006.922 | -3.2
2014-03-28 03:00 |  |  | 1006.922 | -2.7
2014-03-28 04:00 |  |  | 1006.922 | -2.1
2014-03-28 05:00 |  |  | 1007.1753 | -0.7
2014-03-28 06:00 |  |  | 1008.1883 | -1.4
2014-03-28 07:00 |  |  | 1008.948 | -1.4
2014-03-28 08:00 |  |  | 1009.4545 | -1.2
2014-03-28 09:00 |  |  | 1009.961 | -1.4
2014-03-28 10:00 |  |  | 1009.961 | -2.9
2014-03-28 11:00 |  |  | 1009.961 | -3.1
2014-03-28 12:00 |  |  | 1009.961 | -2.4
2014-03-28 13:00 |  |  | 1009.961 | -1.6
2014-03-28 14:00 |  |  | 1008.948 | -2.3
2014-03-28 15:00 |  |  | 1008.948 | -0.9
2014-03-28 16:00 |  |  | 1008.948 | -2.4
2014-03-28 17:00 |  |  | 1008.948 | -3.1
2014-03-28 18:00 |  |  | 1009.7078 | -1.1
2014-03-28 19:00 |  |  | 1009.4545 | -4.2
2014-03-28 20:00 |  |  | 1009.961 | -3.6
2014-03-28 21:00 |  |  | 1009.961 | -3.4
2014-03-28 22:00 |  |  | 1009.961 | -3
2014-03-28 23:00 |  |  | 1009.7078 | -5.5
2014-03-29 |  |  | 1008.948 | -4.2
2014-03-29 01:00 |  |  | 1008.948 | -4.2
2014-03-29 02:00 |  |  | 1008.948 | -4
2014-03-29 03:00 |  |  | 1008.948 | -2.9
2014-03-29 04:00 |  |  | 1008.1883 | -5.9
2014-03-29 05:00 |  |  | 1008.948 | -3.5
2014-03-29 06:00 |  |  | 1008.948 | -3.8
2014-03-29 07:00 |  |  | 1008.948 | -3.6
2014-03-29 08:00 |  |  | 1009.4545 | -4.7
2014-03-29 09:00 |  |  | 1009.2012 | -6.7
2014-03-29 10:00 |  |  | 1009.2012 | -7.6
2014-03-29 11:00 |  |  | 1008.948 | -7.7
2014-03-29 12:00 |  |  | 1008.948 | -8.4
2014-03-29 13:00 |  |  | 1007.935 | -13.4
2014-03-29 14:00 |  |  | 1007.6817 | -13.4
2014-03-29 15:00 |  |  | 1007.4285 | -13.8
2014-03-29 16:00 |  |  | 1006.922 | -13.7
2014-03-29 17:00 |  |  | 1006.922
2014-03-29 18:00 |  |  | 1006.922 | -12.6
2014-03-29 19:00 |  |  | 1006.922 | -12
2014-03-29 20:00 |  |  | 1007.1753 | -13.1
2014-03-29 21:00 |  |  | 1007.6817 | -13.6
2014-03-29 22:00 |  |  | 1006.922 | -12.5
2014-03-29 23:00 |  |  | 1006.922 | -12.4
2014-03-30 |  |  | 1006.922 | -12.1
2014-03-30 01:00 |  |  | 1006.4155 | -13.8
2014-03-30 02:00 |  |  | 1005.909 | -12.9
2014-03-30 03:00 |  |  | 1005.909 | -13.6
2014-03-30 04:00 |  |  | 1005.909 | -13
2014-03-30 05:00 |  |  | 1005.909 | -13.1
2014-03-30 06:00 |  |  | 1006.6688 | -12.5
2014-03-30 07:00 |  |  | 1006.922 | -12.3
2014-03-30 08:00 |  |  | 1006.922 | -14.7
2014-03-30 09:00 |  |  | 1007.1753 | -13.5
2014-03-30 10:00 |  |  | 1007.935 | -12.8
2014-03-30 11:00 |  |  | 1007.935 | -12.4
2014-03-30 12:00 |  |  | 1007.1753 | -12.7
2014-03-30 13:00 |  |  | 1006.922 | -13
2014-03-30 14:00 |  |  | 1006.922 | -11.9
2014-03-30 15:00 |  |  | 1006.922 | -12.2
2014-03-30 16:00 |  |  | 1005.909 | -12.2
2014-03-30 17:00 |  |  | 1005.909
2014-03-30 18:00 |  |  | 1005.909 | -11.2
2014-03-30 19:00 |  |  | 1006.922 | -10.7
2014-03-30 20:00 |  |  | 1006.922 | -11.2
2014-03-30 21:00 |  |  | 1006.922 | -11.2
2014-03-30 22:00 |  |  | 1006.922 | -11.5
2014-03-30 23:00 |  |  | 1006.922 | -11.5
2014-03-31 |  |  | 1006.6688 | -11.7
2014-03-31 01:00 |  |  | 1005.909 | -11.5
2014-03-31 02:00 |  |  | 1005.909 | -13.3
2014-03-31 03:00 |  |  | 1005.909 | -12.5
2014-03-31 04:00 |  |  | 1005.909 | -12.5
2014-03-31 05:00 |  |  | 1005.909 | -11.5
2014-03-31 06:00 |  |  | 1005.909 | -11.8
2014-03-31 07:00 |  |  | 1006.922 | -12.8
2014-03-31 08:00 |  |  | 1006.922 | -12.2
2014-03-31 09:00 |  |  |  | -10.8
2014-03-31 10:00 |  | 23.2 | 1006.922 | -12.8
2014-03-31 11:00 |  | 21.962 | 1006.922 | -14.2
2014-03-31 12:00 |  | 20.4613 | 1006.6688 | -14.8
2014-03-31 13:00 |  | 21.1174 | 1005.909 | -13.1
2014-03-31 14:00 |  |  | 1005.909 | -13.1
2014-03-31 15:00 |  |  | 1004.896 | -15
2014-03-31 16:00 |  |  | 1004.896 | -13.6
2014-03-31 17:00 |  |  | 1004.896 | -13.4
2014-03-31 18:00 |  |  | 1003.883 | -12.2
2014-03-31 19:00 |  |  | 1003.883 | -13.2
2014-03-31 20:00 |  |  | 1003.883 | -12.5
2014-03-31 21:00 |  |  | 1003.883 | -14.3
2014-03-31 22:00 |  |  | 1003.6297 | -14
2014-03-31 23:00 |  |  | 1002.87 | -12.9
2014-04-01 |  |  | 1002.87 | -13.9
2014-04-01 01:00 |  |  | 1002.87 | -13.5
2014-04-01 02:00 |  |  | 1002.87 | -13.1
2014-04-01 03:00 |  |  | 1002.87 | -10.5
2014-04-01 04:00 |  |  | 1001.857 | -11
2014-04-01 05:00 |  |  | 1002.3635 | -9.2
2014-04-01 06:00 |  |  | 1002.87 | -9
2014-04-01 07:00 |  |  | 1002.87 | -9.2
2014-04-01 08:00 |  |  | 1002.87 | -9.4
2014-04-01 09:00 |  |  | 1003.1232 | -8.1
2014-04-01 10:00 |  |  | 1003.6297 | -6.8
2014-04-01 11:00 |  |  | 1003.1232 | -7.3
2014-04-01 12:00 |  |  | 1002.87 | -8.6
2014-04-01 13:00 |  |  | 1002.87 | -5.4
2014-04-01 14:00 |  |  | 1002.1102 | -7
2014-04-01 15:00 |  |  | 1001.857 | -7.5
2014-04-01 16:00 |  |  | 1001.3505 | -7.5
2014-04-01 17:00 |  |  | 1000.844 | -7.4
2014-04-01 18:00 |  |  | 1000.844 | -7.1
2014-04-01 19:00 |  |  | 1000.844 | -5
2014-04-01 20:00 |  |  | 1000.844 | -7.2
2014-04-01 21:00 |  |  | 1000.844 | -5.3
2014-04-01 22:00 |  |  | 1000.844 | -5.2
2014-04-01 23:00 |  |  | 1000.0842 | -5.8
2014-04-02 |  |  | 1000.0842 | -5.2
2014-04-02 01:00 |  |  | 999.831 | -5.9
2014-04-02 02:00 |  |  | 998.818 | -6.6
2014-04-02 03:00 |  |  | 998.818 | -8.2
2014-04-02 04:00 |  |  | 998.818
2014-04-02 05:00 |  |  | 998.3115 | -7.7
2014-04-02 06:00 |  |  | 997.805 | -9
2014-04-02 07:00 |  |  | 997.805 | -8.7
2014-04-02 08:00 |  |  | 997.805 | -8.4
2014-04-02 09:00 |  |  | 997.805 | -10.8
2014-04-02 10:00 |  |  | 997.805 | -9.3
2014-04-02 11:00 |  |  | 996.792 | -9.1
2014-04-02 12:00 |  |  | 996.792 | -9.2
2014-04-02 13:00 |  |  | 996.2855 | -9
2014-04-02 14:00 |  |  | 995.779 | -9.7
2014-04-02 15:00 |  |  | 995.0193 | -7.4
2014-04-02 16:00 |  |  | 994.2595 | -7.4
2014-04-02 17:00 |  |  | 993.753 | -7.3
2014-04-02 18:00 |  |  | 993.753 | -6.8
2014-04-02 19:00 |  |  | 994.5127 | -7.6
2014-04-02 20:00 |  |  | 994.766 | -8.3
2014-04-02 21:00 |  |  | 994.766 | -8.4
2014-04-02 22:00 |  |  | 994.766 | -8.7
2014-04-02 23:00 |  |  | 994.5127 | -9.6
2014-04-03 |  |  | 994.766 | -9.7
2014-04-03 01:00 |  |  | 994.0063 | -11.2
2014-04-03 02:00 |  |  | 993.753 | -8.6
2014-04-03 03:00 |  |  | 993.2465 | -10.7
2014-04-03 04:00 |  |  | 993.753 | -11
2014-04-03 05:00 |  |  | 993.753 | -9.3
2014-04-03 06:00 |  |  | 993.753 | -10.1
2014-04-03 07:00 |  |  | 993.753 | -12.4
2014-04-03 08:00 |  |  | 993.753 | -12.7
2014-04-03 09:00 |  |  | 993.753 | -14.1
2014-04-03 10:00 |  |  | 993.753 | -14.7
2014-04-03 11:00 |  |  | 993.753 | -13.1
2014-04-03 12:00 |  |  | 993.753 | -14
2014-04-03 13:00 |  |  | 993.753 | -14.1
2014-04-03 14:00 |  |  | 993.753 | -14.4
2014-04-03 15:00 |  |  | 993.753 | -15.1
2014-04-03 16:00 |  |  | 993.753 | -15.2
2014-04-03 17:00 |  |  | 994.0063 | -15.2
2014-04-03 18:00 |  |  | 994.766 | -15.3
2014-04-03 19:00 |  |  | 994.766 | -14.9
2014-04-03 20:00 |  |  | 995.5258 | -17
2014-04-03 21:00 |  |  | 995.779 | -16.7
2014-04-03 22:00 |  |  | 995.779 | -16.2
2014-04-03 23:00 |  |  | 995.779 | -16.8
2014-04-04 |  |  | 995.779 | -16.8
2014-04-04 01:00 |  |  | 996.792 | -16.2
2014-04-04 02:00 |  |  | 996.792 | -18
2014-04-04 03:00 |  |  | 996.792 | -16.6
2014-04-04 04:00 |  |  | 997.5517 | -16.4
2014-04-04 05:00 |  |  | 997.805 | -16.1
2014-04-04 06:00 |  |  | 998.5648 | -15.7
2014-04-04 07:00 |  |  | 998.818 | -16.6
2014-04-04 08:00 |  |  | 999.831 | -13.8
2014-04-04 09:00 |  |  | 1000.0842 | -15.6
2014-04-04 10:00 |  |  | 1000.844 | -13.4
2014-04-04 11:00 |  |  | 1000.844 | -12
2014-04-04 12:00 |  |  | 1001.857 | -12.4
2014-04-04 13:00 |  |  | 1001.857 | -13
2014-04-04 14:00 |  |  | 1001.857 | -11.3
2014-04-04 15:00 |  |  | 1001.857 | -9.7
2014-04-04 16:00 |  |  | 1002.1102 | -9.3
2014-04-04 17:00 |  |  | 1002.87 | -6.2
2014-04-04 18:00 |  |  | 1002.87 | -5.3
2014-04-04 19:00 |  |  | 1002.87 | -5.3
2014-04-04 20:00 |  |  | 1003.883 | -5.4
2014-04-04 21:00 |  |  | 1003.883 | -5.7
2014-04-04 22:00 |  |  | 1003.883 | -5.8
2014-04-04 23:00 |  |  | 1004.1363 | -3.6
2014-04-05 |  |  | 1003.883 | -3.3
2014-04-05 01:00 |  |  | 1003.883 | -5.4
2014-04-05 02:00 |  |  | 1003.883 | -4.1
2014-04-05 03:00 |  |  | 1003.883 | -3.7
2014-04-05 04:00 |  |  | 1003.883 | -3.6
2014-04-05 05:00 |  |  | 1003.883 | -3.4
2014-04-05 06:00 |  |  | 1004.6427 | -2
2014-04-05 07:00 |  |  | 1004.896 | -2.5
2014-04-05 08:00 |  |  | 1004.896 | -4.2
2014-04-05 09:00 |  |  | 1005.1493
2014-04-05 10:00 |  |  | 1005.1493 | -4.1
2014-04-05 11:00 |  |  | 1005.4025 | -2.6
2014-04-05 12:00 |  |  | 1005.4025 | -3.6
2014-04-05 13:00 |  |  | 1004.896 | -2.7
2014-04-05 14:00 |  |  | 1004.896 | -4.7
2014-04-05 15:00 |  |  | 1004.896
2014-04-05 16:00 |  |  | 1004.6427 | -4.7
2014-04-05 17:00 |  |  | 1003.883 | -5.7
2014-04-05 18:00 |  |  | 1004.1363 | -6.1
2014-04-05 19:00 |  |  | 1004.896 | -3.9
2014-04-05 20:00 |  |  | 1004.896 | -2.4
2014-04-05 21:00 |  |  | 1004.6427 | -3.7
2014-04-05 22:00 |  |  | 1004.6427 | -4
2014-04-05 23:00 |  |  | 1003.883 | -3.4
2014-04-06 |  |  | 1003.883 | -5.1
2014-04-06 01:00 |  |  | 1003.6297 | -4
2014-04-06 02:00 |  |  | 1002.87 | -4.4
2014-04-06 03:00 |  |  | 1002.1102 | -6.1
2014-04-06 04:00 |  |  | 1002.3635 | -5.5
2014-04-06 05:00 |  |  | 1002.1102 | -3.6
2014-04-06 06:00 |  |  | 1002.87 | -4.2
2014-04-06 07:00 |  |  | 1002.87 | -3.9
2014-04-06 08:00 |  |  | 1002.87 | -2.7
2014-04-06 09:00 |  |  | 1002.87 | -3.3
2014-04-06 10:00 |  |  | 1002.87 | -1.2
2014-04-06 11:00 |  |  | 1002.87 | -1.4
2014-04-06 12:00 |  |  | 1002.87 | -2.7
2014-04-06 13:00 |  |  | 1002.87 | -2.5
2014-04-06 14:00 |  |  | 1002.87 | -1
2014-04-06 15:00 |  |  | 1002.87 | -4.9
2014-04-06 16:00 |  |  | 1002.87 | -1.5
2014-04-06 17:00 |  |  | 1002.87 | -1.7
2014-04-06 18:00 |  |  | 1003.1232 | -0.3
2014-04-06 19:00 |  |  | 1003.883 | -0.7
2014-04-06 20:00 |  |  | 1003.883 | 0
2014-04-06 21:00 |  |  | 1003.883 | -2.3
2014-04-06 22:00 |  |  | 1003.883 | -3.1
2014-04-06 23:00 |  |  | 1003.883 | -1.9
2014-04-07 |  |  | 1003.883 | -1.9
2014-04-07 01:00 |  |  | 1003.1232 | -2.6
2014-04-07 02:00 |  |  | 1002.87 | -2.7
2014-04-07 03:00 |  |  | 1002.1102 | -2.2
2014-04-07 04:00 |  |  | 1001.6037 | -3.3
2014-04-07 05:00 |  |  | 1000.844 | -3
2014-04-07 06:00 |  |  | 1000.844 | -2.5
2014-04-07 07:00 |  |  | 999.831 | -1.5
2014-04-07 08:00 |  |  | 999.831 | -2.8
2014-04-07 09:00 |  | 23.7056 | 999.3245 | -1.3
2014-04-07 10:00 |  | 22.8154 | 998.3115 | -2.9
2014-04-07 11:00 |  |  | 997.805 | -2.5
2014-04-07 12:00 |  | 18.15 | 997.5517 | -3.2
2014-04-07 13:00 |  | 21.5819 | 996.792 | -4.8
2014-04-07 14:00 |  | 22.6092 | 996.0322 | -3.4
2014-04-07 15:00 |  | 22.3931 | 995.2725 | 0
2014-04-07 16:00 |  | 22.2031 | 995.779 | -0.4
2014-04-07 17:00 |  | 22.0464 | 996.2855 | -2
2014-04-07 18:00 |  | 22 | 997.0453 | -1.1
2014-04-07 19:00 |  | 22.0867 | 998.0583 | -1.1
2014-04-07 20:00 |  | 22.0408 | 999.0712 | -0.7
2014-04-07 21:00 |  | 21.9292 | 999.5778 | -2.9
2014-04-07 22:00 |  | 21.6428 | 999.831 | -1.4
2014-04-07 23:00 |  | 21.6525 | 1000.5907 | -2
2014-04-08 |  | 21.8164 | 1000.844 | -1.4
2014-04-08 01:00 |  | 22.0069 | 1001.857 | 0.1
2014-04-08 02:00 |  | 22.1836 | 1001.857 | -1.3
2014-04-08 03:00 |  | 22.3225 | 1002.87 | 0.4
2014-04-08 04:00 |  | 22.4014 | 1003.3765
2014-04-08 05:00 |  | 22.4683 | 1004.6427
2014-04-08 06:00 |  | 22.5 | 1005.6558 | 0.2
2014-04-08 07:00 |  | 22.5131 | 1007.1753 | 1.2
2014-04-08 08:00 |  | 22.6142 | 1007.935 | 1.1
2014-04-08 09:00 |  | 22.7731 | 1008.948 | 1.6
2014-04-08 10:00 |  | 23.0025 | 1009.961 | 2.1
2014-04-08 11:00 |  | 23.1706 | 1010.974 | 0.3
2014-04-08 12:00 |  | 22.9517 | 1011.987 | -0.1
2014-04-08 13:00 |  | 22.6539 | 1012.4935 | -1.7
2014-04-08 14:00 |  | 22.4636 | 1013 | -1.4
2014-04-08 15:00 |  | 22.4031 | 1013.5065 | -1.6
2014-04-08 16:00 |  | 22.3558 | 1014.2663 | -0.8
2014-04-08 17:00 |  | 22.2469 | 1015.026 | -0.9
2014-04-08 18:00 |  | 21.9731 | 1015.5325 | -0.4
2014-04-08 19:00 |  | 21.7358 | 1016.039 | -0.3
2014-04-08 20:00 |  | 21.5917 | 1016.7988 | -1.1
2014-04-08 21:00 |  | 21.7158 | 1017.052 | -2.1
2014-04-08 22:00 |  | 21.9506 | 1017.052
2014-04-08 23:00 |  | 22.1614 | 1018.065
2014-04-09 |  | 22.2433 | 1018.065 | -1.6
2014-04-09 01:00 |  | 22.3019 | 1017.5585 | -1.3
2014-04-09 02:00 |  | 22.3953 | 1017.3053 | -1.7
2014-04-09 03:00 |  | 22.48 | 1017.052 | -2.2
2014-04-09 04:00 |  | 22.5 | 1017.052 | -2.2
2014-04-09 05:00 |  | 22.5139 | 1017.052 | -2.6
2014-04-09 06:00 |  | 22.5997 | 1017.8117 | -1.1
2014-04-09 07:00 |  |  | 1018.065 | -2.5
2014-04-09 08:00 |  |  | 1018.065 | -1.3
2014-04-09 09:00 |  |  | 1018.8247 | -1.1
2014-04-09 10:00 |  |  | 1019.078 | -2.7
2014-04-09 11:00 |  |  | 1019.078 | -3.9
2014-04-09 12:00 |  |  | 1018.5715 | -2.5
2014-04-09 13:00 |  |  | 1018.065 | -2.9
2014-04-09 14:00 |  |  | 1017.8117 | -2.4
2014-04-09 15:00 |  |  | 1017.052 | -1.9
2014-04-09 16:00 |  |  | 1017.052 | -3
2014-04-09 17:00 |  |  | 1017.052 | -1.9
2014-04-09 18:00 |  |  | 1017.052 | -1.5
2014-04-09 19:00 |  |  | 1017.052 | -1.8
2014-04-09 20:00 |  |  | 1017.052 | -2.3
2014-04-09 21:00 |  |  | 1017.052 | -3.1
2014-04-09 22:00 |  |  | 1017.052 | -2.1
2014-04-09 23:00 |  |  | 1017.052 | -1.9
2014-04-10 |  |  | 1016.7988 | -2.7
2014-04-10 01:00 |  |  | 1016.039 | -2.8
2014-04-10 02:00 |  |  | 1016.039 | -2.3
2014-04-10 03:00 |  |  | 1016.039 | -1.8
2014-04-10 04:00 |  |  | 1015.7858 | -1.4
2014-04-10 05:00 |  |  | 1016.039 | -1.8
2014-04-10 06:00 |  |  | 1016.039 | -1
2014-04-10 07:00 |  |  | 1016.039 | -1.7
2014-04-10 08:00 |  |  | 1016.039 | -1.4
2014-04-10 09:00 |  |  | 1016.039 | -2.3
2014-04-10 10:00 |  | 18.3167 | 1016.039 | -2.9
2014-04-10 11:00 |  |  | 1016.039 | -1.9
2014-04-10 12:00 |  | 24.4397 | 1015.2793 | -0.5
2014-04-10 13:00 |  | 23.1619 | 1015.026 | -1.3
2014-04-10 14:00 |  | 23.0017 | 1015.026 | -3.4
2014-04-10 15:00 |  | 22.8706 | 1014.5195 | -3.3
2014-04-10 16:00 |  | 22.5375 | 1014.013 | -2.7
2014-04-10 17:00 |  | 22.1822 | 1014.013 | -2.7
2014-04-10 18:00 |  | 21.8881 | 1014.013 | -2.9
2014-04-10 19:00 |  | 21.848 | 1014.013 | -2.3
2014-04-10 20:00 |  |  | 1014.7727 | -2.3
2014-04-10 21:00 |  |  | 1014.7727 | -2.8
2014-04-10 22:00 |  |  | 1014.7727 | -6.3
2014-04-10 23:00 |  |  | 1014.2663 | -2.2
2014-04-11 |  |  | 1014.013 | -3.2
2014-04-11 01:00 |  |  | 1014.013 | -1.5
2014-04-11 02:00 |  |  | 1014.013 | -1.6
2014-04-11 03:00 |  |  | 1014.013 | -1.8
2014-04-11 04:00 |  |  | 1014.2663
2014-04-11 05:00 |  |  | 1015.026
2014-04-11 06:00 |  |  | 1015.5325 | -1.5
2014-04-11 07:00 |  |  | 1016.039 | -1
2014-04-11 08:00 |  |  | 1016.2922 | -2.8
2014-04-11 09:00 |  |  | 1016.2922 | -2.6
2014-04-11 10:00 |  |  | 1016.2922 | -3.1
2014-04-11 11:00 |  |  | 1016.039 | -3.7
2014-04-11 12:00 |  |  | 1016.039 | -2
2014-04-11 13:00 |  |  | 1016.039 | -1.3
2014-04-11 14:00 |  |  | 1016.039 | -1.5
2014-04-11 15:00 |  |  | 1016.039 | -1.9
2014-04-11 16:00 |  |  | 1016.039 | -2.6
2014-04-11 17:00 |  |  | 1015.2793 | -3.5
2014-04-11 18:00 |  |  | 1015.026 | -1.5
2014-04-11 19:00 |  |  | 1015.026 | -1
2014-04-11 20:00 |  |  | 1015.026 | -4
2014-04-11 21:00 |  |  | 1014.7727 | -2.6
2014-04-11 22:00 |  |  | 1014.013 | -2.1
2014-04-11 23:00 |  |  | 1014.013 | -3.6
2014-04-12 |  |  | 1013.2532 | -2.7
2014-04-12 01:00 |  |  | 1011.987 | -3.3
2014-04-12 02:00 |  |  | 1011.987 | -3.1
2014-04-12 03:00 |  |  | 1011.2273 | -2.6
2014-04-12 04:00 |  |  | 1010.974 | -1.2
2014-04-12 05:00 |  |  | 1010.974 | -0.2
2014-04-12 06:00 |  |  | 1010.974 | -1.7
2014-04-12 07:00 |  |  | 1010.974 | -1.4
2014-04-12 08:00 |  |  | 1010.974 | -0.8
2014-04-12 09:00 |  |  | 1010.974 | -0.8
2014-04-12 10:00 |  |  | 1010.974 | -0.9
2014-04-12 11:00 |  |  | 1010.4675 | -1.9
2014-04-12 12:00 |  |  | 1010.4675 | -3.4
2014-04-12 13:00 |  |  | 1009.961 | -0.9
2014-04-12 14:00 |  |  | 1009.961 | -1.6
2014-04-12 15:00 |  |  | 1009.961 | -2.4
2014-04-12 16:00 |  |  | 1009.961 | 0.7
2014-04-12 17:00 |  |  | 1009.961 | -0.6
2014-04-12 18:00 |  |  | 1009.961 | -0.4
2014-04-12 19:00 |  |  | 1010.974 | -0.3
2014-04-12 20:00 |  |  | 1011.4805 | -0.8
2014-04-12 21:00 |  |  | 1011.987 | -1.6
2014-04-12 22:00 |  |  | 1011.987 | -1.4
2014-04-12 23:00 |  |  | 1011.987 | -1.4
2014-04-13 |  |  | 1012.2402 | -1
2014-04-13 01:00 |  |  | 1012.4935 | -1
2014-04-13 02:00 |  |  | 1012.4935 | -2.5
2014-04-13 03:00 |  |  | 1013 | -0.7
2014-04-13 04:00 |  |  | 1013 | -0.8
2014-04-13 05:00 |  |  | 1014.013 | -0.1
2014-04-13 06:00 |  |  | 1014.5195 | -1.4
2014-04-13 07:00 |  |  | 1015.026 | -0.9
2014-04-13 08:00 |  |  | 1015.2793 | -1.8
2014-04-13 09:00 |  |  | 1016.039 | -2.9
2014-04-13 10:00 |  |  | 1016.039 | -3.9
2014-04-13 11:00 |  |  | 1016.039 | -3.9
2014-04-13 12:00 |  |  | 1015.5325 | -2.9
2014-04-13 13:00 |  |  | 1015.026 | -1
2014-04-13 14:00 |  |  | 1015.026 | -2.9
2014-04-13 15:00 |  |  | 1014.5195 | -0.1
2014-04-13 16:00 |  |  | 1014.013 | -0.9
2014-04-13 17:00 |  |  | 1014.013 | -1.3
2014-04-13 18:00 |  |  | 1013.2532 | -4
2014-04-13 19:00 |  |  | 1013.5065 | -1.3
2014-04-13 20:00 |  |  | 1013 | -1.5
2014-04-13 21:00 |  |  | 1013.5065 | -1
2014-04-13 22:00 |  |  | 1013.2532
2014-04-13 23:00 |  |  | 1014.013
2014-04-14 |  |  | 1014.013
2014-04-14 01:00 |  |  | 1014.013
2014-04-14 02:00 |  |  | 1014.5195 | -2.2
2014-04-14 03:00 |  |  | 1014.5195 | -0.1
2014-04-14 04:00 |  |  | 1015.026 | -1.7
2014-04-14 05:00 |  |  | 1015.5325 | 0.1
2014-04-14 06:00 |  |  | 1016.039 | -0.5
2014-04-14 07:00 |  |  | 1016.7988 | -0.3
2014-04-14 08:00 |  |  | 1017.5585 | -0.1
2014-04-14 09:00 |  |  | 1018.065 | -1.3
2014-04-14 10:00 |  |  | 1018.8247 | -0.7
2014-04-14 11:00 |  |  | 1019.078 | 1
2014-04-14 12:00 |  |  | 1019.078 | -1.7
2014-04-14 13:00 |  |  | 1019.078 | -2.1
2014-04-14 14:00 |  |  | 1019.078 | -4
2014-04-14 15:00 |  |  | 1019.078 | 1.3
2014-04-14 16:00 |  |  | 1019.3312 | -2.9
2014-04-14 17:00 |  |  | 1020.091 | -1.7
2014-04-14 18:00 |  |  | 1020.091 | -1.8
2014-04-14 19:00 |  |  | 1021.104 | -2.1
2014-04-14 20:00 |  |  | 1021.8637 | 0.2
2014-04-14 21:00 |  |  | 1022.117 | -3.1
2014-04-14 22:00 |  |  | 1022.117
2014-04-14 23:00 |  |  | 1022.3703
2014-04-15 |  |  | 1022.3703 | -0.8
2014-04-15 01:00 |  |  | 1022.8768 | -1
2014-04-15 02:00 |  |  | 1023.13 | -0.4
2014-04-15 03:00 |  |  | 1023.13 | -1.1
2014-04-15 04:00 |  |  | 1023.13 | -2.2
2014-04-15 05:00 |  |  | 1023.13 | -2.9
2014-04-15 06:00 |  |  | 1023.8898 | -1.6
2014-04-15 07:00 |  |  | 1024.143 | -0.8
2014-04-15 08:00 |  |  | 1024.9027 | -2.3
2014-04-15 09:00 |  |  | 1025.156 | -3.2
2014-04-15 10:00 |  | 24.1886 | 1025.156 | -1.5
2014-04-15 11:00 |  | 27.9083 | 1025.156 | 0.9
2014-04-15 12:00 |  | 22.7893 | 1025.156 | -3.5
2014-04-15 13:00 |  | 23.3714 | 1024.9027 | -3.2
2014-04-15 14:00 |  | 23.29 | 1024.143 | -5.2
2014-04-15 15:00 |  | 23.1303 | 1024.143 | -7.4
2014-04-15 16:00 |  | 22.9561 | 1024.143 | -5.5
2014-04-15 17:00 |  | 22.7572 | 1023.3832 | -4.6
2014-04-15 18:00 |  | 22.5239 | 1023.13 | -4.6
2014-04-15 19:00 |  | 22.4281 | 1023.13 | -5.4
2014-04-15 20:00 |  | 22.3908 | 1022.8768 | -6.1
2014-04-15 21:00 |  | 22.3017 | 1022.6235 | -5.3
2014-04-15 22:00 |  | 22.2392 | 1022.8768 | -5.2
2014-04-15 23:00 |  | 22.1289 | 1022.6235 | -4.3
2014-04-16 |  | 22.3133 | 1022.117
2014-04-16 01:00 |  | 22.4461 | 1022.117
2014-04-16 02:00 |  | 22.5 | 1022.117
2014-04-16 03:00 |  | 22.5683 | 1022.117
2014-04-16 04:00 |  | 22.6 | 1022.117
2014-04-16 05:00 |  | 22.6119 | 1022.117
2014-04-16 06:00 |  | 22.6989 | 1022.117
2014-04-16 07:00 |  | 22.7475 | 1022.117 | -5.5
2014-04-16 08:00 |  | 22.8514 | 1022.117 | -3.4
2014-04-16 09:00 |  | 22.9633 | 1022.117 | -5.8
2014-04-16 10:00 |  | 22.8872 | 1021.104 | -4
2014-04-16 11:00 |  | 22.6744 | 1021.104 | -4.5
2014-04-16 12:00 |  | 22.5986 | 1020.8507 | -1.9
2014-04-16 13:00 |  | 22.5889 | 1020.091 | -5
2014-04-16 14:00 |  | 22.6919 | 1020.091 | -5.1
2014-04-16 15:00 |  | 23.4885 | 1019.078 | -3
2014-04-16 16:00 |  |  | 1019.078 | -4.3
2014-04-16 17:00 |  |  | 1018.065 | -4.8
2014-04-16 18:00 |  |  | 1017.3053 | -4.6
2014-04-16 19:00 |  |  | 1017.052 | -5
2014-04-16 20:00 |  |  | 1016.5455 | -5.2
2014-04-16 21:00 |  |  | 1016.039 | -5.7
2014-04-16 22:00 |  |  | 1016.039 | -5.6
2014-04-16 23:00 |  |  | 1016.039 | -4
2014-04-17 |  |  | 1015.2793 | -5
2014-04-17 01:00 |  |  | 1015.026 | -4.9
2014-04-17 02:00 |  |  | 1014.013
2014-04-17 03:00 |  |  | 1013.2532
2014-04-17 04:00 |  |  | 1013
2014-04-17 05:00 |  |  | 1012.7468
2014-04-17 06:00 |  |  | 1013 | -2.6
2014-04-17 07:00 |  |  | 1013 | -3.9
2014-04-17 08:00 |  |  | 1013 | -3.1
2014-04-17 09:00 |  |  | 1012.4935 | -2.3
2014-04-17 10:00 |  |  | 1011.987 | -1.3
2014-04-17 11:00 |  |  | 1011.987 | -1.9
2014-04-17 12:00 |  |  | 1011.987 | 2.5
2014-04-17 13:00 |  |  | 1010.974 | -1.7
2014-04-17 14:00 |  |  | 1011.987 | -4.2
2014-04-17 15:00 |  |  | 1011.987 | -4.2
2014-04-17 16:00 |  |  | 1011.987 | -3.1
2014-04-17 17:00 |  |  | 1011.987 | -2.7
2014-04-17 18:00 |  |  | 1011.7337 | -2.2
2014-04-17 19:00 |  |  | 1011.4805 | -4.2
2014-04-17 20:00 |  |  | 1011.987 | -1.5
2014-04-17 21:00 |  |  | 1011.987 | -1.5
2014-04-17 22:00 |  |  | 1011.987 | -2.5
2014-04-17 23:00 |  |  | 1012.2402 | -2.9
2014-04-18 |  |  | 1012.2402 | -2.2
2014-04-18 01:00 |  |  | 1013 | -0.8
2014-04-18 02:00 |  |  | 1013 | -2.9
2014-04-18 03:00 |  |  | 1013 | -1.8
2014-04-18 04:00 |  |  | 1013 | -2.8
2014-04-18 05:00 |  |  | 1013.5065 | 0.5
2014-04-18 06:00 |  |  | 1014.013 | -1.1
2014-04-18 07:00 |  |  | 1014.5195 | 0.4
2014-04-18 08:00 |  |  | 1015.026 | -7.1
2014-04-18 09:00 |  |  | 1015.026 | -2.7
2014-04-18 10:00 |  |  | 1015.026 | 1.5
2014-04-18 11:00 |  |  | 1015.5325 | -1.1
2014-04-18 12:00 |  |  | 1015.026 | -2.5
2014-04-18 13:00 |  |  | 1015.026 | -1.5
2014-04-18 14:00 |  |  | 1015.026 | -3.4
2014-04-18 15:00 |  |  | 1014.5195 | -3.8
2014-04-18 16:00 |  |  | 1014.013 | -5.9
2014-04-18 17:00 |  |  | 1014.013 | -0.9
2014-04-18 18:00 |  |  | 1014.013 | -5
2014-04-18 19:00 |  |  | 1014.013 | -3.5
2014-04-18 20:00 |  |  | 1014.013 | -2.3
2014-04-18 21:00 |  |  | 1014.013 | -1.8
2014-04-18 22:00 |  |  | 1014.013 | -2.8
2014-04-18 23:00 |  |  | 1013 | -2.9
2014-04-19 |  |  | 1013 | -2.6
2014-04-19 01:00 |  |  | 1013 | -2.9
2014-04-19 02:00 |  |  | 1011.987 | -4.9
2014-04-19 03:00 |  |  | 1011.987 | -2.5
2014-04-19 04:00 |  |  | 1011.987 | -1.9
2014-04-19 05:00 |  |  | 1011.987 | -2.5
2014-04-19 06:00 |  |  | 1011.987 | -2.3
2014-04-19 07:00 |  |  | 1011.987 | -2.7
2014-04-19 08:00 |  |  | 1012.7468 | -1.9
2014-04-19 09:00 |  |  | 1011.987 | -2.8
2014-04-19 10:00 |  |  | 1011.987 | -3.4
2014-04-19 11:00 |  |  | 1011.987 | -3.5
2014-04-19 12:00 |  |  | 1011.4805 | -8.1
2014-04-19 13:00 |  |  | 1010.974 | -7.8
2014-04-19 14:00 |  |  | 1010.974
2014-04-19 15:00 |  |  | 1010.2142
2014-04-19 16:00 |  |  | 1009.961 | -4.3
2014-04-19 17:00 |  |  | 1009.961 | -4.4
2014-04-19 18:00 |  |  | 1009.961 | -4.8
2014-04-19 19:00 |  |  | 1009.961 | -4
2014-04-19 20:00 |  |  | 1009.961 | -4.5
2014-04-19 21:00 |  |  | 1009.2012 | -3.7
2014-04-19 22:00 |  |  | 1008.948 | -3.2
2014-04-19 23:00 |  |  | 1008.948 | -4.1
2014-04-20 |  |  | 1008.1883 | -4.2
2014-04-20 01:00 |  |  | 1006.922 | -4.5
2014-04-20 02:00 |  |  | 1005.909 | -4.8
2014-04-20 03:00 |  |  | 1004.896 | -4.1
2014-04-20 04:00 |  |  | 1004.3895 | -3.9
2014-04-20 05:00 |  |  | 1003.883 | -5.3
2014-04-20 06:00 |  |  | 1003.1232 | -4.8
2014-04-20 07:00 |  |  | 1002.3635 | -6.5
2014-04-20 08:00 |  |  | 1001.857 | -6
2014-04-20 09:00 |  |  | 1001.3505 | -4.7
2014-04-20 10:00 |  |  | 1000.844 | -2.9
2014-04-20 11:00 |  |  | 1000.3375 | -5.1
2014-04-20 12:00 |  |  | 999.5778 | -3.9
2014-04-20 13:00 |  |  | 998.818 | -5.6
2014-04-20 14:00 |  |  | 997.805 | -6.6
2014-04-20 15:00 |  |  | 996.5388 | -6.2
2014-04-20 16:00 |  |  | 995.779 | -4.8
2014-04-20 17:00 |  |  | 995.779 | -5.1
2014-04-20 18:00 |  |  | 996.0322 | -3.9
2014-04-20 19:00 |  |  | 996.792 | -4.2
2014-04-20 20:00 |  |  | 997.805 | -4.6
2014-04-20 21:00 |  |  | 997.805 | -3.9
2014-04-20 22:00 |  |  | 998.0583 | -5.4
2014-04-20 23:00 |  |  | 998.818 | -4.6
2014-04-21 |  |  | 997.805 | -5.7
2014-04-21 01:00 |  |  | 998.0583 | -4.5
2014-04-21 02:00 |  |  | 998.818 | -3.5
2014-04-21 03:00 |  |  | 998.818 | -5.8
2014-04-21 04:00 |  |  | 998.818 | -5.6
2014-04-21 05:00 |  |  | 998.818 | -5.4
2014-04-21 06:00 |  |  | 998.818 | -5.2
2014-04-21 07:00 |  |  | 999.5778 | -5.6
2014-04-21 08:00 |  |  | 999.831 | -4.6
2014-04-21 09:00 |  |  | 999.831 | -3.2
2014-04-21 10:00 |  |  | 999.5778 | -4.8
2014-04-21 11:00 |  |  | 999.0712 | -5
2014-04-21 12:00 |  |  | 998.818
2014-04-21 13:00 |  |  | 998.818 | -5.2
2014-04-21 14:00 |  |  | 998.818 | -5
2014-04-21 15:00 |  |  | 998.818 | -4.7
2014-04-21 16:00 |  |  | 998.818 | -4.9
2014-04-21 17:00 |  |  | 998.818 | -6.3
2014-04-21 18:00 |  |  | 998.818 | -7.6
2014-04-21 19:00 |  |  | 999.0712 | -4.7
2014-04-21 20:00 |  |  | 999.0712 | -4.9
2014-04-21 21:00 |  |  | 998.818 | -4.6
2014-04-21 22:00 |  |  | 999.3245 | -4.4
2014-04-21 23:00 |  |  | 998.818 | -2.4
2014-04-22 |  |  | 998.818 | -3.3
2014-04-22 01:00 |  |  | 998.0583 | -2.4
2014-04-22 02:00 |  |  | 997.805 | -4.4
2014-04-22 03:00 |  |  | 997.805 | -4.4
2014-04-22 04:00 |  |  | 997.805 | -4.2
2014-04-22 05:00 |  |  | 997.805 | -4.2
2014-04-22 06:00 |  |  | 997.805 | -3.2
2014-04-22 07:00 |  |  | 998.818 | -4.7
2014-04-22 08:00 |  |  | 998.818 | -3.4
2014-04-22 09:00 |  |  | 999.3245 | -3.7
2014-04-22 10:00 |  |  | 999.831 | -3.6
2014-04-22 11:00 |  |  | 999.831 | -2.2
2014-04-22 12:00 |  |  | 1000.844 | -4.3
2014-04-22 13:00 |  |  | 1000.844 | -5
2014-04-22 14:00 |  |  | 1001.6037 | -4.5
2014-04-22 15:00 |  |  | 1001.857 | -4.7
2014-04-22 16:00 |  |  | 1002.1102 | -5.6
2014-04-22 17:00 |  |  | 1002.87 | -5.6
2014-04-22 18:00 |  |  | 1003.883 | -3.8
2014-04-22 19:00 |  |  | 1004.1363 | -4.8
2014-04-22 20:00 |  |  | 1004.896 | -6.2
2014-04-22 21:00 |  |  | 1004.896 | -7.2
2014-04-22 22:00 |  |  | 1005.909
2014-04-22 23:00 |  |  | 1006.1622
2014-04-23 |  |  | 1006.922 | -6.3
2014-04-23 01:00 |  |  | 1006.922 | -6.7
2014-04-23 02:00 |  |  | 1007.4285 | -6.8
2014-04-23 03:00 |  |  | 1007.935 | -6
2014-04-23 04:00 |  |  | 1007.935 | -5.5
2014-04-23 05:00 |  |  | 1008.948 | -3.9
2014-04-23 06:00 |  |  | 1008.948 | -2.3
2014-04-23 07:00 |  |  | 1009.961 | -2.9
2014-04-23 08:00 |  |  | 1009.961 | -4.5
2014-04-23 09:00 |  |  | 1009.961 | -3
2014-04-23 10:00 |  |  | 1009.961
2014-04-23 11:00 |  |  | 1009.961 | -3.3
2014-04-23 12:00 |  |  | 1010.7207 | -3
2014-04-23 13:00 |  |  | 1010.974 | -3
2014-04-23 14:00 |  |  | 1010.2142 | -4.1
2014-04-23 15:00 |  |  | 1009.961 | -3.7
2014-04-23 16:00 |  |  | 1010.7207 | -4.4
2014-04-23 17:00 |  |  | 1010.974 | -1.5
2014-04-23 18:00 |  |  | 1010.974 | -1.7
2014-04-23 19:00 |  |  | 1011.7337 | -3.2
2014-04-23 20:00 |  |  | 1011.987 | -4.1
2014-04-23 21:00 |  |  | 1011.987 | -3.6
2014-04-23 22:00 |  |  | 1011.987 | -3.8
2014-04-23 23:00 |  |  | 1011.987 | -3.3
2014-04-24 |  |  | 1011.987
2014-04-24 01:00 |  |  | 1011.987
2014-04-24 02:00 |  |  | 1012.7468 | -3.5
2014-04-24 03:00 |  |  | 1013 | -3.7
2014-04-24 04:00 |  |  | 1012.4935 | -5
2014-04-24 05:00 |  |  | 1013 | -2.9
2014-04-24 06:00 |  |  | 1013 | -3.2
2014-04-24 07:00 |  |  | 1013.7598 | -2.8
2014-04-24 08:00 |  |  | 1014.013 | -3.3
2014-04-24 09:00 |  | 23.3618 | 1014.013 | -3.2
2014-04-24 10:00 |  | 22.2367 | 1014.013 | -1.3
2014-04-24 11:00 |  |  | 1014.013 | -1.2
2014-04-24 12:00 |  | 22.5583 | 1014.013 | -1.8
2014-04-24 13:00 |  | 22.9 | 1013.2532 | -1.4
2014-04-24 14:00 |  |  | 1013 | -2.1
2014-04-24 15:00 |  |  | 1012.7468 | -4.5
2014-04-24 16:00 |  |  | 1011.987 | -1
2014-04-24 17:00 |  |  | 1011.7337 | -2.9
2014-04-24 18:00 |  |  | 1010.974 | -4.1
2014-04-24 19:00 |  |  | 1011.4805 | -1.9
2014-04-24 20:00 |  |  | 1010.974 | -1.9
2014-04-24 21:00 |  |  | 1010.974 | -0.9
2014-04-24 22:00 |  |  | 1010.974 | -4.4
2014-04-24 23:00 |  |  | 1009.961 | -5.2
2014-04-25 |  |  | 1009.961 | -6.6
2014-04-25 01:00 |  |  | 1009.961 | -6.3
2014-04-25 02:00 |  |  | 1009.4545 | -4.9
2014-04-25 03:00 |  |  | 1008.948 | -4.5
2014-04-25 04:00 |  |  | 1008.6947 | -3.8
2014-04-25 05:00 |  |  | 1008.4415 | -4.6
2014-04-25 06:00 |  |  | 1008.948
2014-04-25 07:00 |  |  | 1008.1883 | -5.5
2014-04-25 08:00 |  |  | 1007.935 | -4.8
2014-04-25 09:00 |  |  | 1007.1753 | -3.2
2014-04-25 10:00 |  |  | 1006.4155 | -5.6
2014-04-25 11:00 |  |  | 1005.909 | -4.7
2014-04-25 12:00 |  |  | 1004.896 | -4.8
2014-04-25 13:00 |  |  | 1004.3895 | -5.1
2014-04-25 14:00 |  |  | 1003.883 | -6.4
2014-04-25 15:00 |  |  | 1002.6168 | -6.7
2014-04-25 16:00 |  |  | 1001.857 | -5.5
2014-04-25 17:00 |  |  | 1001.857
2014-04-25 18:00 |  |  | 1001.6037 | -4.1
2014-04-25 19:00 |  |  | 1000.844 | -5.3
2014-04-25 20:00 |  |  | 1000.844 | -6.9
2014-04-25 21:00 |  |  | 1000.844 | -6.7
2014-04-25 22:00 |  |  | 1000.5907 | -6.4
2014-04-25 23:00 |  |  | 999.831 | -5.7
2014-04-26 |  |  | 999.831 | -6.5
2014-04-26 01:00 |  |  | 999.0712 | -7.7
2014-04-26 02:00 |  |  | 998.0583
2014-04-26 03:00 |  |  | 997.0453
2014-04-26 04:00 |  |  | 996.2855 | -9.8
2014-04-26 05:00 |  |  | 995.779 | -7.8
2014-04-26 06:00 |  |  | 995.779 | -6
2014-04-26 07:00 |  |  | 996.0322 | -5.3
2014-04-26 08:00 |  |  | 996.792 | -4.7
2014-04-26 09:00 |  |  | 996.792 | -5.4
2014-04-26 10:00 |  |  | 996.792 | -3.8
2014-04-26 11:00 |  |  | 996.792 | -3
2014-04-26 12:00 |  |  | 996.792 | -3.9
2014-04-26 13:00 |  |  | 996.0322 | -2.3
2014-04-26 14:00 |  |  | 996.5388 | -2.7
2014-04-26 15:00 |  |  | 996.5388 | -3
2014-04-26 16:00 |  |  | 995.779 | -2.2
2014-04-26 17:00 |  |  | 995.779 | -2.2
2014-04-26 18:00 |  |  | 995.779 | -0.4
2014-04-26 19:00 |  |  | 995.779 | -2.2
2014-04-26 20:00 |  |  | 995.779 | -1.3
2014-04-26 21:00 |  |  | 995.779 | -3.4
2014-04-26 22:00 |  |  | 995.779 | -2.3
2014-04-26 23:00 |  |  | 995.779 | -1.6
2014-04-27 |  |  | 995.779 | -1.4
2014-04-27 01:00 |  |  | 995.779 | -2.1
2014-04-27 02:00 |  |  | 995.779 | -1.5
2014-04-27 03:00 |  |  | 995.779 | -3
2014-04-27 04:00 |  |  | 995.779 | -1.5
2014-04-27 05:00 |  |  | 996.2855 | -4
2014-04-27 06:00 |  |  | 996.792 | -3.2
2014-04-27 07:00 |  |  | 996.792 | -4.5
2014-04-27 08:00 |  |  | 997.5517 | -3.9
2014-04-27 09:00 |  |  | 997.805 | -3.6
2014-04-27 10:00 |  |  | 997.805 | -4.2
2014-04-27 11:00 |  |  | 998.3115 | -3.9
2014-04-27 12:00 |  |  | 998.818 | -3.6
2014-04-27 13:00 |  |  | 998.818 | -4.3
2014-04-27 14:00 |  |  | 998.818 | -5.7
2014-04-27 15:00 |  |  | 998.818 | -3.4
2014-04-27 16:00 |  |  | 999.831 | -2.5
2014-04-27 17:00 |  |  | 999.831 | -5.2
2014-04-27 18:00 |  |  | 1000.5907 | -2.6
2014-04-27 19:00 |  |  | 1001.0973 | -3.8
2014-04-27 20:00 |  |  | 1001.857 | -3.4
2014-04-27 21:00 |  |  | 1002.3635 | -4.7
2014-04-27 22:00 |  |  | 1002.87 | -5.4
2014-04-27 23:00 |  |  | 1002.87 | -5.5
2014-04-28 |  |  | 1002.87 | -5.6
2014-04-28 01:00 |  |  | 1002.87 | -5.2
2014-04-28 02:00 |  |  | 1002.87 | -6.2
2014-04-28 03:00 |  |  | 1003.1232 | -4.8
2014-04-28 04:00 |  |  | 1003.883 | -4.7
2014-04-28 05:00 |  |  | 1004.1363 | -4.4
2014-04-28 06:00 |  |  | 1004.896 | -3.3
2014-04-28 07:00 |  |  | 1004.896 | -5.8
2014-04-28 08:00 |  |  | 1005.1493 | -5
2014-04-28 09:00 |  |  | 1005.909 | -5.5
2014-04-28 10:00 |  |  | 1005.909 | -5.1
2014-04-28 11:00 |  |  | 1005.909 | -4
2014-04-28 12:00 |  | 20.7792 | 1006.922 | -6.2
2014-04-28 13:00 |  | 23.5567 | 1006.6688 | -6.5
2014-04-28 14:00 |  | 23.985 | 1006.6688 | -5.6
2014-04-28 15:00 |  |  | 1006.922 | -5.7
2014-04-28 16:00 |  |  | 1006.922 | -4
2014-04-28 17:00 |  |  | 1006.922 | -5.2
2014-04-28 18:00 |  |  | 1006.922 | -5.1
2014-04-28 19:00 |  |  | 1006.922 | -5.4
2014-04-28 20:00 |  |  | 1006.922 | -6.6
2014-04-28 21:00 |  |  | 1006.922 | -6.4
2014-04-28 22:00 |  |  | 1007.4285
2014-04-28 23:00 |  |  | 1006.922
2014-04-29 |  |  | 1006.922 | -7
2014-04-29 01:00 |  |  | 1006.922 | -9.2
2014-04-29 02:00 |  |  | 1006.4155
2014-04-29 03:00 |  |  | 1005.909 | -8.5
2014-04-29 04:00 |  |  | 1005.909 | -7.1
2014-04-29 05:00 |  |  | 1006.6688 | -7.8
2014-04-29 06:00 |  |  | 1006.922 | -8
2014-04-29 07:00 |  |  | 1006.922 | -9.7
2014-04-29 08:00 |  |  | 1006.922 | -9
2014-04-29 09:00 |  |  | 1006.922 | -6.4
2014-04-29 10:00 |  |  | 1006.922
2014-04-29 11:00 |  |  | 1006.922
2014-04-29 12:00 |  |  | 1006.922 | -6.2
2014-04-29 13:00 |  |  | 1006.922 | -8.3
2014-04-29 14:00 |  |  | 1006.6688 | -6.7
2014-04-29 15:00 |  |  | 1005.909 | -8.5
2014-04-29 16:00 |  | 22.0909 | 1006.1622 | -3.9
2014-04-29 17:00 |  | 21.535 | 1005.909 | -7.8
2014-04-29 18:00 |  | 21.3433 | 1005.909 | -8.8
2014-04-29 19:00 |  | 21.35 | 1006.922 | -8.7
2014-04-29 20:00 |  | 21.4 | 1006.922
2014-04-29 21:00 |  | 21.4 | 1006.922 | -11.9
2014-04-29 22:00 |  | 21.3183 | 1006.922 | -13.1
2014-04-29 23:00 |  | 21.195 | 1006.922 | -11.1
2014-04-30 |  | 21.0367 | 1006.922
2014-04-30 01:00 |  | 20.865 | 1006.922
2014-04-30 02:00 |  | 20.695 | 1006.4155 | -8.1
2014-04-30 03:00 |  | 20.535 | 1005.909 | -8.7
2014-04-30 04:00 |  | 20.395 | 1005.909 | -7.8
2014-04-30 05:00 |  | 20.2617 | 1006.1622 | -9.1
2014-04-30 06:00 |  | 20.1383 | 1006.922 | -8.7
2014-04-30 07:00 |  | 20.0617 | 1006.922 | -8.4
2014-04-30 08:00 |  | 20.1083 | 1006.922 | -8
2014-04-30 09:00 |  | 20.6717 | 1006.922 | -6.8
2014-04-30 10:00 |  | 21.575 | 1006.922 | -7.4
2014-04-30 11:00 |  |  | 1006.922
2014-04-30 12:00 |  | 26.4712 | 1005.909 | -5.8
2014-04-30 13:00 |  | 24.2867 | 1005.909 | -8.6
2014-04-30 14:00 |  | 23.6067 | 1005.909 | -7.1
2014-04-30 15:00 |  | 23.3083 | 1004.896 | -6.4
2014-04-30 16:00 |  | 22.9667 | 1004.896 | -7.1
2014-04-30 17:00 |  | 22.5383 | 1004.6427 | -6.1
2014-04-30 18:00 |  | 22.175 | 1003.883 | -4
2014-04-30 19:00 |  | 21.8 | 1003.883 | -3.7
2014-04-30 20:00 |  | 21.6483 | 1003.883 | -5.6
2014-04-30 21:00 |  | 21.8167 | 1003.883 | -4.1
2014-04-30 22:00 |  | 22.28 | 1003.883 | -4.3
2014-04-30 23:00 |  | 22.5533 | 1003.883 | -4.8
2014-05-01 |  | 22.6683 | 1003.6297 | -5.4
2014-05-01 01:00 |  | 22.745 | 1002.87 | -3.9
2014-05-01 02:00 |  | 22.8233 | 1002.87 | -3.6
2014-05-01 03:00 |  | 22.9 | 1002.87 | -3.5
2014-05-01 04:00 |  | 22.9117 | 1002.1102 | -3.7
2014-05-01 05:00 |  | 23 | 1002.87 | -3.8
2014-05-01 06:00 |  | 23 | 1002.87 | -4.9
2014-05-01 07:00 |  | 23.035 | 1002.87 | -4.7
2014-05-01 08:00 |  | 23.1 | 1002.87 | -4.3
2014-05-01 09:00 |  | 22.9667 | 1003.1232 | -3.4
2014-05-01 10:00 |  | 22.6767 | 1003.1232 | -1.8
2014-05-01 11:00 |  | 22.5117 | 1002.87 | -2.5
2014-05-01 12:00 |  | 22.5133 | 1003.883 | -0.5
2014-05-01 13:00 |  | 22.5 | 1003.883 | -1.6
2014-05-01 14:00 |  | 22.5 | 1003.883 | -4.2
2014-05-01 15:00 |  | 22.4783 | 1004.6427 | -2.6
2014-05-01 16:00 |  | 22.4 | 1004.896 | -3
2014-05-01 17:00 |  | 22.3417 | 1005.909 | -2.2
2014-05-01 18:00 |  | 22.1667 | 1007.1753 | -1.9
2014-05-01 19:00 |  | 21.955 | 1008.4415 | -1.9
2014-05-01 20:00 |  | 21.76 | 1009.4545 | -0.8
2014-05-01 21:00 |  | 21.635 | 1010.4675 | -2.1
2014-05-01 22:00 |  | 21.5133 | 1010.974 | -2
2014-05-01 23:00 |  | 21.4283 | 1011.987 | -1.5
2014-05-02 |  | 21.3383 | 1011.987 | -2.2
2014-05-02 01:00 |  | 21.245 | 1012.2402 | -0.4
2014-05-02 02:00 |  | 21.285 | 1013 | -1.8
2014-05-02 03:00 |  | 21.6433 | 1013.5065 | -3.3
2014-05-02 04:00 |  | 21.8533 | 1014.5195 | -1.2
2014-05-02 05:00 |  | 21.905 | 1015.2793 | -0.9
2014-05-02 06:00 |  | 21.995 | 1016.039 | -0.9
2014-05-02 07:00 |  | 22.06 | 1016.7988
2014-05-02 08:00 |  | 22.2117 | 1017.8117
2014-05-02 09:00 |  | 22.3417 | 1018.3183
2014-05-02 10:00 |  | 22.0817 | 1019.078 | -2
2014-05-02 11:00 |  | 21.9617 | 1019.3312 | -0.8
2014-05-02 12:00 |  | 21.9 | 1020.091 | -2.2
2014-05-02 13:00 |  | 21.875 | 1020.091 | -4.2
2014-05-02 14:00 |  | 21.7967 | 1020.5975 | -3.5
2014-05-02 15:00 |  | 21.705 | 1021.104 | -2.7
2014-05-02 16:00 |  | 21.7 | 1021.104 | -2.1
2014-05-02 17:00 |  | 21.6983 | 1022.117 | -3.3
2014-05-02 18:00 |  | 21.5533 | 1022.117 | -2.8
2014-05-02 19:00 |  | 21.3783 | 1022.117 | -0.9
2014-05-02 20:00 |  | 21.59 | 1023.13 | -2.7
2014-05-02 21:00 |  | 21.9083 | 1023.13 | -4.4
2014-05-02 22:00 |  | 22.0583 | 1023.13 | -2.9
2014-05-02 23:00 |  | 22.105 | 1023.13 | -3.6
2014-05-03 |  | 22.115 | 1023.13 | -4.4
2014-05-03 01:00 |  | 22.2 | 1023.13 | -7.8
2014-05-03 02:00 |  | 22.2 | 1023.13 | -4.8
2014-05-03 03:00 |  | 22.25 | 1023.13 | -3.4
2014-05-03 04:00 |  | 22.3 | 1023.13 | -4.8
2014-05-03 05:00 |  | 22.3 | 1023.13 | -2.7
2014-05-03 06:00 |  | 22.3867 | 1023.13 | -4.2
2014-05-03 07:00 |  | 22.4617 | 1023.13 | -3.3
2014-05-03 08:00 |  | 22.5267 | 1023.13 | -4.3
2014-05-03 09:00 |  | 22.6317 | 1023.13 | -5.5
2014-05-03 10:00 |  | 22.7517 | 1023.13 | -4.8
2014-05-03 11:00 |  | 22.9 | 1022.8768
2014-05-03 12:00 |  | 22.9083 | 1022.6235 | -5.7
2014-05-03 13:00 |  | 22.8267 | 1022.117 | -3.9
2014-05-03 14:00 |  | 22.4333 | 1022.117 | -4.6
2014-05-03 15:00 |  | 22.1517 | 1021.3573 | -5.4
2014-05-03 16:00 |  | 22.0167 | 1021.104 | -5.7
2014-05-03 17:00 |  | 22 | 1020.8507 | -5.4
2014-05-03 18:00 |  | 22.08 | 1020.091 | -6
2014-05-03 19:00 |  | 22.2783 | 1019.5845 | -5.4
2014-05-03 20:00 |  | 22.3 | 1019.078 | -5.3
2014-05-03 21:00 |  | 22.3 | 1019.5845 | -3.9
2014-05-03 22:00 |  | 22.3883 | 1019.078
2014-05-03 23:00 |  | 22.44 | 1019.078
2014-05-04 |  | 22.5 | 1019.078 | -6.3
2014-05-04 01:00 |  | 22.5 | 1018.065 | -4.9
2014-05-04 02:00 |  | 22.5 | 1018.065 | -6.1
2014-05-04 03:00 |  | 22.5 | 1017.3053 | -6.7
2014-05-04 04:00 |  | 22.5 | 1017.052 | -5.4
2014-05-04 05:00 |  | 22.5 | 1017.052 | -4.7
2014-05-04 06:00 |  | 22.555 | 1017.052 | -6.3
2014-05-04 07:00 |  | 22.655 | 1017.052 | -5.8
2014-05-04 08:00 |  | 22.76 | 1017.052 | -5
2014-05-04 09:00 |  | 22.91 | 1017.052 | -2.9
2014-05-04 10:00 |  | 23 | 1016.2922 | -3.5
2014-05-04 11:00 |  | 22.9267 | 1016.039 | -3.4
2014-05-04 12:00 |  | 22.9633 | 1016.039 | -4.2
2014-05-04 13:00 |  | 22.7767 | 1015.5325 | -2.7
2014-05-04 14:00 |  | 22.3283 | 1015.026 | -4
2014-05-04 15:00 |  | 22.13 | 1015.026 | -4.6
2014-05-04 16:00 |  | 22 | 1014.013 | -5.2
2014-05-04 17:00 |  | 21.9 | 1013.7598 | -6.1
2014-05-04 18:00 |  | 22.0217 | 1012.7468 | -6
2014-05-04 19:00 |  | 22.2633 | 1011.987 | -5.9
2014-05-04 20:00 |  | 22.4867 | 1011.987 | -5.5
2014-05-04 21:00 |  | 22.6 | 1011.7337 | -5.8
2014-05-04 22:00 |  | 22.6 | 1011.2273 | -6.2
2014-05-04 23:00 |  | 22.465 | 1010.974 | -6.1
2014-05-05 |  | 22.475 | 1010.974 | -6.3
2014-05-05 01:00 |  | 22.5933 | 1009.961 | -5.8
2014-05-05 02:00 |  | 22.6533 | 1009.2012 | -4.5
2014-05-05 03:00 |  | 22.7 | 1008.948 | -5.1
2014-05-05 04:00 |  | 22.7667 | 1008.948 | -5
2014-05-05 05:00 |  | 22.8 | 1008.948 | -5.3
2014-05-05 06:00 |  | 22.895 | 1008.1883 | -5.3
2014-05-05 07:00 |  | 22.985 | 1007.935 | -6
2014-05-05 08:00 |  | 23.1183 | 1007.1753 | -5
2014-05-05 09:00 |  | 23.25 | 1006.4155 | -5.5
2014-05-05 10:00 |  | 23.3167 | 1005.909 | -7
2014-05-05 11:00 |  | 23.1817 | 1005.4025 | -6.7
2014-05-05 12:00 |  | 22.675 | 1004.896 | -5.7
2014-05-05 13:00 |  | 22.3717 | 1003.6297 | -6.1
2014-05-05 14:00 |  | 22.3467 | 1002.87 | -8.9
2014-05-05 15:00 |  | 22.4533 | 1002.3635
2014-05-05 16:00 |  | 22.54 | 1001.0973
2014-05-05 17:00 |  | 22.6283 | 1000.3375 | -6.3
2014-05-05 18:00 |  | 22.7 | 999.831 | -4.3
2014-05-05 19:00 |  | 22.6633 | 999.831 | -4.4
2014-05-05 20:00 |  | 22.5467 | 999.831 | -4.9
2014-05-05 21:00 |  | 22.5067 | 999.5778 | -3.9
2014-05-05 22:00 |  | 22.5867 | 998.5648 | -4.4
2014-05-05 23:00 |  | 22.7183 | 997.805 | -5.4
2014-05-06 |  | 22.8367 | 997.5517
2014-05-06 01:00 |  | 22.9117 | 996.792
2014-05-06 02:00 |  | 23.04 | 996.792 | -3.3
2014-05-06 03:00 |  | 23.1 | 996.792 | -3.5
2014-05-06 04:00 |  | 23.1 | 996.792 | -2.4
2014-05-06 05:00 |  | 23.1 | 996.792 | -3
2014-05-06 06:00 |  | 23.1 | 997.805 | -3.1
2014-05-06 07:00 |  | 23.08 | 997.805
2014-05-06 08:00 |  | 23 | 998.5648 | -3.4
2014-05-06 09:00 |  | 22.9517 | 998.818 | -2.9
2014-05-06 10:00 |  | 22.8639 | 998.818 | -3.6
2014-05-06 11:00 |  |  | 998.818 | -1.8
2014-05-06 12:00 |  | 22.2207 | 998.818 | -3.4
2014-05-06 13:00 |  | 23.92 | 998.818 | -1.1
2014-05-06 14:00 |  | 23.475 | 998.818 | -3.9
2014-05-06 15:00 |  | 23.3317 | 997.805 | -3.6
2014-05-06 16:00 |  | 23.3 | 997.805 | -2.4
2014-05-06 17:00 |  | 23.2867 | 997.805 | -3.5
2014-05-06 18:00 |  | 23.2 | 997.805 | -4.5
2014-05-06 19:00 |  | 23.1017 | 997.805 | -4.2
2014-05-06 20:00 |  | 22.94 | 997.805 | -2.6
2014-05-06 21:00 |  | 22.8 | 997.805 | -3.2
2014-05-06 22:00 |  | 22.6833 | 997.805 | -5.4
2014-05-06 23:00 |  | 22.5733 | 997.805 | -4.2
2014-05-07 |  | 22.5 | 997.805
2014-05-07 01:00 |  | 22.4167 | 997.805
2014-05-07 02:00 |  | 22.4017 | 997.805 | -2
2014-05-07 03:00 |  | 22.49 | 997.805 | -2.7
2014-05-07 04:00 |  | 22.5633 | 997.805 | -0.9
2014-05-07 05:00 |  | 22.62 | 998.5648 | -1.4
2014-05-07 06:00 |  | 22.7 | 998.818 | -1.1
2014-05-07 07:00 |  | 22.7617 | 999.0712 | -0.8
2014-05-07 08:00 |  | 22.81 | 999.831 | -1.4
2014-05-07 09:00 |  | 22.9 | 999.831 | -1.4
2014-05-07 10:00 |  | 22.865 | 1000.0842 | -0.8
2014-05-07 11:00 |  | 22.8 | 1000.844 | -3.3
2014-05-07 12:00 |  | 22.8 | 1000.844 | -3.7
2014-05-07 13:00 |  | 22.8517 | 1000.844 | -3.2
2014-05-07 14:00 |  | 22.9 | 1000.844 | -1.5
2014-05-07 15:00 |  | 22.9783 | 1000.844 | -1.2
2014-05-07 16:00 |  | 23 | 1000.844 | -2.6
2014-05-07 17:00 |  | 22.9967 | 1000.844 | -2.1
2014-05-07 18:00 |  | 22.925 | 1001.0973
2014-05-07 19:00 |  | 22.825 | 1000.844
2014-05-07 20:00 |  | 22.6967 | 1001.6037 | -0.7
2014-05-07 21:00 |  | 22.585 | 1001.857 | -0.9
2014-05-07 22:00 |  | 22.5 | 1001.857
2014-05-07 23:00 |  | 22.4167 | 1001.857
2014-05-08 |  | 22.32 | 1001.857
2014-05-08 01:00 |  | 22.245 | 1001.857
2014-05-08 02:00 |  | 22.2233 | 1001.857 | -5.1
2014-05-08 03:00 |  | 22.33 | 1001.6037 | -3.7
2014-05-08 04:00 |  | 22.4283 | 1001.3505 | -1.8
2014-05-08 05:00 |  | 22.51 | 1001.3505 | -0.6
2014-05-08 06:00 |  | 22.6167 | 1001.3505 | -1.7
2014-05-08 07:00 |  | 22.7283 | 1000.844 | -2.9
2014-05-08 08:00 |  | 22.8483 | 1000.5907 | -2.1
2014-05-08 09:00 |  | 22.9967 | 999.3245 | -2.7
2014-05-08 10:00 |  | 23.2717 | 998.818 | -1.4
2014-05-08 11:00 |  | 23.3 | 997.805 | -2.7
2014-05-08 12:00 |  | 23.3317 | 997.805 | -2.1
2014-05-08 13:00 |  | 23.48 | 997.0453
2014-05-08 14:00 |  | 23.5017 | 996.2855 | -1.4
2014-05-08 15:00 |  | 23.59 | 996.2855 | -2
2014-05-08 16:00 |  | 23.6 | 996.5388 | -1.7
2014-05-08 17:00 |  | 23.5733 | 997.2985 | -3.5
2014-05-08 18:00 |  | 23.4667 | 997.805 | -3.2
2014-05-08 19:00 |  | 23.35 | 997.805 | -1.6
2014-05-08 20:00 |  | 23.2517 | 998.5648 | -3.6
2014-05-08 21:00 |  | 23.1867 | 998.818 | -1.8
2014-05-08 22:00 |  | 23.1 | 998.818 | -2.6
2014-05-08 23:00 |  | 23.0083 | 999.0712 | -3.3
2014-05-09 |  | 22.8633 | 998.818 | -3.2
2014-05-09 01:00 |  | 22.7 | 998.818 | -2.6
2014-05-09 02:00 |  | 22.55 | 997.805 | -4.7
2014-05-09 03:00 |  | 22.4417 | 997.805 | -3.9
2014-05-09 04:00 |  | 22.3283 | 997.805 | -1.4
2014-05-09 05:00 |  | 22.2067 | 997.805 | -0.4
2014-05-09 06:00 |  | 22.21 | 998.5648 | -0.9
2014-05-09 07:00 |  | 22.3533 | 998.818 | -0.2
2014-05-09 08:00 |  | 22.5233 | 999.0712 | -0.1
2014-05-09 09:00 |  | 22.675 | 999.831 | -0.9
2014-05-09 10:00 |  | 22.7667 | 999.831 | -0.6
2014-05-09 11:00 |  | 22.8 | 1000.844 | -0.5
2014-05-09 12:00 |  | 22.8 | 1001.6037 | -1
2014-05-09 13:00 |  | 22.8733 | 1001.857 | -0.1
2014-05-09 14:00 |  | 22.9633 | 1002.6168 | -3.2
2014-05-09 15:00 |  | 23 | 1002.87 | -2.6
2014-05-09 16:00 |  | 23.0783 | 1003.6297 | -0.7
2014-05-09 17:00 |  | 23.0583 | 1003.6297 | 0.5
2014-05-09 18:00 |  | 22.9983 | 1003.883 | -3.9
2014-05-09 19:00 |  | 22.9017 | 1003.883 | -0.6
2014-05-09 20:00 |  | 22.8133 | 1002.87 | -3.6
2014-05-09 21:00 |  | 22.8 | 1002.87 | -6.2
2014-05-09 22:00 |  | 22.7117 | 1002.87 | -4.4
2014-05-09 23:00 |  | 22.6067 | 1002.1102 | -3.8
2014-05-10 |  | 22.5 | 1001.0973 | -3.7
2014-05-10 01:00 |  | 22.4333 | 1000.3375 | -4.5
2014-05-10 02:00 |  | 22.3717 | 998.5648 | -4.3
2014-05-10 03:00 |  | 22.2967 | 996.5388 | -4.5
2014-05-10 04:00 |  | 22.2017 | 995.0193 | -2
2014-05-10 05:00 |  | 22.2083 | 993.753 | -4
2014-05-10 06:00 |  | 22.325 | 992.74 | -3.2
2014-05-10 07:00 |  | 22.43 | 992.74 | -4.4
2014-05-10 08:00 |  | 22.5317 | 991.9802 | -3.6
2014-05-10 09:00 |  | 22.6433 | 991.727 | -2.8
2014-05-10 10:00 |  | 22.64 | 990.714 | -2.8
2014-05-10 11:00 |  | 22.4683 | 990.4607 | -4.7
2014-05-10 12:00 |  | 22.3817 | 989.4478 | -5.1
2014-05-10 13:00 |  | 22.3 | 988.688 | -0.7
2014-05-10 14:00 |  | 22.3467 | 988.9412 | -2.5
2014-05-10 15:00 |  | 22.4 | 988.4348 | -1.6
2014-05-10 16:00 |  | 22.4 | 987.675 | -1.7
2014-05-10 17:00 |  | 22.4233 | 987.9283 | -2.6
2014-05-10 18:00 |  | 22.5867 | 988.688 | -3
2014-05-10 19:00 |  | 22.7 | 988.688 | 0
2014-05-10 20:00 |  | 22.7217 | 988.688 | -1.9
2014-05-10 21:00 |  | 22.7 | 988.688 | -2.2
2014-05-10 22:00 |  | 22.7 | 988.688 | -3.1
2014-05-10 23:00 |  | 22.7533 | 988.688 | -2.7
2014-05-11 |  | 22.8 | 988.688
2014-05-11 01:00 |  |  | 988.688
2014-05-11 02:00 |  |  | 988.1815 | -1.8
2014-05-11 03:00 |  |  | 987.675 | -2.1
2014-05-11 04:00 |  |  | 987.9283 | -1.6
2014-05-11 05:00 |  |  | 988.688 | -1.8
2014-05-11 06:00 |  |  | 989.701 | -1.8
2014-05-11 07:00 |  |  | 990.2075 | 0.1
2014-05-11 08:00 |  |  | 990.714 | -1.5
2014-05-11 09:00 |  |  | 991.727 | -0.8
2014-05-11 10:00 |  |  | 991.727 | -0.7
2014-05-11 11:00 |  |  | 992.74 | -0.6
2014-05-11 12:00 |  |  | 992.74 | -1.9
2014-05-11 13:00 |  |  | 993.4997 | -1.4
2014-05-11 14:00 |  |  | 993.753 | -1.5
2014-05-11 15:00 |  |  | 994.5127 | -2.1
2014-05-11 16:00 |  |  | 994.766 | -2.3
2014-05-11 17:00 |  |  | 995.0193 | -1.3
2014-05-11 18:00 |  |  | 995.779 | -0.5
2014-05-11 19:00 |  |  | 995.779 | -0.7
2014-05-11 20:00 |  |  | 996.792 | -0.9
2014-05-11 21:00 |  |  | 997.0453 | -1.5
2014-05-11 22:00 |  |  | 997.805 | -2.6
2014-05-11 23:00 |  |  | 997.805 | -1.4
2014-05-12 |  |  | 997.805 | -2.1
2014-05-12 01:00 |  |  | 997.805 | -1.4
2014-05-12 02:00 |  |  | 998.3115 | -1.2
2014-05-12 03:00 |  |  | 998.818 | -2.2
2014-05-12 04:00 |  |  | 998.818 | -1.7
2014-05-12 05:00 |  |  | 999.5778 | -1.8
2014-05-12 06:00 |  |  | 999.831 | -1.3
2014-05-12 07:00 |  |  | 1000.5907 | -1.9
2014-05-12 08:00 |  |  | 1000.844 | -0.7
2014-05-12 09:00 |  |  | 1000.844 | -1.1
2014-05-12 10:00 |  |  | 1000.844 | -1.9
2014-05-12 11:00 |  |  | 1001.6037 | 0.6
2014-05-12 12:00 |  |  | 1001.857 | 0.5
2014-05-12 13:00 |  |  | 1001.857 | -1.2
2014-05-12 14:00 |  |  | 1001.857
2014-05-12 15:00 |  |  | 1002.6168
2014-05-12 16:00 |  |  | 1002.6168
2014-05-12 17:00 |  |  | 1002.87 | -1.4
2014-05-12 18:00 |  |  | 1002.87
2014-05-12 19:00 |  |  | 1003.883 | -0.7
2014-05-12 20:00 |  |  | 1004.1363 | -0.4
2014-05-12 21:00 |  |  | 1004.896 | -1.2
2014-05-12 22:00 |  |  | 1004.896 | -2.5
2014-05-12 23:00 |  |  | 1005.6558 | -2
2014-05-13 |  |  | 1005.909 | -0.6
2014-05-13 01:00 |  |  | 1005.909 | -0.9
2014-05-13 02:00 |  |  | 1005.909 | -2.2
2014-05-13 03:00 |  |  | 1006.4155 | -1.8
2014-05-13 04:00 |  |  | 1006.922
2014-05-13 05:00 |  |  | 1007.935
2014-05-13 06:00 |  |  | 1008.6947 | -1.1
2014-05-13 07:00 |  |  | 1009.4545 | 0.6
2014-05-13 08:00 |  |  | 1009.961 | -0.4
2014-05-13 09:00 |  |  | 1010.974 | -2.2
2014-05-13 10:00 |  |  | 1011.2273 | 1.8
2014-05-13 11:00 |  |  | 1011.987 | -0.9
2014-05-13 12:00 |  |  | 1013 | -0.3
2014-05-13 13:00 |  |  | 1013 | -2.9
2014-05-13 14:00 |  |  | 1014.013 | -0.8
2014-05-13 15:00 |  |  | 1014.2663 | -1.6
2014-05-13 16:00 |  |  | 1015.026 | -0.4
2014-05-13 17:00 |  |  | 1015.2793
2014-05-13 18:00 |  |  | 1016.039 | -1.3
2014-05-13 19:00 |  |  | 1017.3053 | -2.8
2014-05-13 20:00 |  |  | 1018.065 | -2.1
2014-05-13 21:00 |  |  | 1019.078 | -0.4
2014-05-13 22:00 |  |  | 1019.078 | -2.6
2014-05-13 23:00 |  |  | 1020.091 | -2.2
2014-05-14 |  |  | 1020.091
2014-05-14 01:00 |  |  | 1020.091
2014-05-14 02:00 |  |  | 1020.3442 | -3.2
2014-05-14 03:00 |  |  | 1021.104 | -2.7
2014-05-14 04:00 |  |  | 1021.104 | -2.3
2014-05-14 05:00 |  |  | 1022.117 | -20.2
2014-05-14 06:00 |  |  | 1022.8768 | -1.8
2014-05-14 07:00 |  |  | 1023.13 | -2.2
2014-05-14 08:00 |  |  | 1024.143 | -1.3
2014-05-14 09:00 |  |  | 1024.6495
2014-05-14 10:00 |  |  | 1025.156 | -0.7
2014-05-14 11:00 |  |  | 1025.156 | -1.9
2014-05-14 12:00 |  |  | 1025.4092 | -2.5
2014-05-14 13:00 |  |  | 1025.9157 | -0.1
2014-05-14 14:00 |  |  | 1025.156 | -1.7
2014-05-14 15:00 |  |  | 1025.6625 | -3.1
2014-05-14 16:00 |  |  | 1025.4092 | -1.7
2014-05-14 17:00 |  |  | 1025.9157 | -1.2
2014-05-14 18:00 |  |  | 1026.6755 | -0.9
2014-05-14 19:00 |  |  | 1027.182 | 0
2014-05-14 20:00 |  |  | 1027.4352 | -1.2
2014-05-14 21:00 |  |  | 1028.195 | -3.6
2014-05-14 22:00 |  |  | 1028.195
2014-05-14 23:00 |  |  | 1028.195
2014-05-15 |  |  | 1028.195 | -4.1
2014-05-15 01:00 |  |  | 1028.195 | -2.7
2014-05-15 02:00 |  |  | 1028.195 | -2.8
2014-05-15 03:00 |  |  | 1028.9548 | -1
2014-05-15 04:00 |  |  | 1029.208 | -2.8
2014-05-15 05:00 |  |  | 1029.208 | -2.4
2014-05-15 06:00 |  |  | 1029.9678 | -1.4
2014-05-15 07:00 |  |  | 1030.221 | -3
2014-05-15 08:00 |  |  | 1030.221 | -3.3
2014-05-15 09:00 |  |  | 1030.221 | -2
2014-05-15 10:00 |  |  | 1030.221 | -1.7
2014-05-15 11:00 |  |  | 1030.221 | 0.2
2014-05-15 12:00 |  |  | 1030.221 | -2.9
2014-05-15 13:00 |  |  | 1030.221 | -3.5
2014-05-15 14:00 |  |  | 1030.221 | -3.1
2014-05-15 15:00 |  |  | 1030.221 | -4.4
2014-05-15 16:00 |  |  | 1030.221 | -4.8
2014-05-15 17:00 |  |  | 1030.221 | -3.1
2014-05-15 18:00 |  |  | 1029.4613 | -1.5
2014-05-15 19:00 |  |  | 1029.208 | -3.5
2014-05-15 20:00 |  |  | 1029.208 | -1.8
2014-05-15 21:00 |  |  | 1029.208 | -2.7
2014-05-15 22:00 |  |  | 1029.208
2014-05-15 23:00 |  |  | 1029.208
2014-05-16 |  |  | 1028.4482
2014-05-16 01:00 |  |  | 1028.195
2014-05-16 02:00 |  |  | 1028.195 | -2.4
2014-05-16 03:00 |  |  | 1028.195 | -3.7
2014-05-16 04:00 |  |  | 1027.182 | -4.1
2014-05-16 05:00 |  |  | 1027.182 | -2.7
2014-05-16 06:00 |  |  | 1027.182 | -3.1
2014-05-16 07:00 |  |  | 1027.182 | -2.5
2014-05-16 08:00 |  |  | 1027.182 | -2.7
2014-05-16 09:00 |  |  | 1027.182 | -2.4
2014-05-16 10:00 |  |  | 1026.169 | -2.4
2014-05-16 11:00 |  |  | 1026.169 | -3.9
2014-05-16 12:00 |  |  | 1025.9157 | -4.2
2014-05-16 13:00 |  |  | 1025.156 | -3.2
2014-05-16 14:00 |  |  | 1024.6495 | -2.4
2014-05-16 15:00 |  |  | 1024.143 | -4
2014-05-16 16:00 |  |  | 1023.13 | -2.3
2014-05-16 17:00 |  |  | 1023.13 | -3.7
2014-05-16 18:00 |  |  | 1022.6235 | -3.8
2014-05-16 19:00 |  |  | 1022.117 | -4.3
2014-05-16 20:00 |  |  | 1022.117 | -4.9
2014-05-16 21:00 |  |  | 1021.8637 | -4.3
2014-05-16 22:00 |  |  | 1021.3573 | -2.9
2014-05-16 23:00 |  |  | 1021.104 | -5.4
2014-05-17 |  |  | 1021.104 | -4.3
2014-05-17 01:00 |  |  | 1020.3442 | -3.8
2014-05-17 02:00 |  |  | 1020.091 | -0.9
2014-05-17 03:00 |  |  | 1019.3312 | -2.6
2014-05-17 04:00 |  |  | 1019.078 | -2.9
2014-05-17 05:00 |  |  | 1019.8378 | -3
2014-05-17 06:00 |  |  | 1019.3312 | -4
2014-05-17 07:00 |  |  | 1019.078 | -3.7
2014-05-17 08:00 |  |  | 1018.5715 | -3.3
2014-05-17 09:00 |  |  | 1018.065 | -2.6
2014-05-17 10:00 |  |  | 1018.065 | -3.3
2014-05-17 11:00 |  |  | 1018.065 | -7.5
2014-05-17 12:00 |  |  | 1017.3053 | -3.5
2014-05-17 13:00 |  |  | 1017.052 | -8.1
2014-05-17 14:00 |  |  | 1016.2922 | -6.1
2014-05-17 15:00 |  |  | 1015.5325 | -2.8
2014-05-17 16:00 |  |  | 1014.5195 | -3.3
2014-05-17 17:00 |  |  | 1014.013 | -2.9
2014-05-17 18:00 |  |  | 1013.5065 | -3.2
2014-05-17 19:00 |  |  | 1013 | -3.7
2014-05-17 20:00 |  |  | 1012.7468 | -6
2014-05-17 21:00 |  |  | 1011.987 | -4.2
2014-05-17 22:00 |  |  | 1011.987 | -4.2
2014-05-17 23:00 |  |  | 1011.4805 | -2.8
2014-05-18 |  |  | 1010.974 | -4.6
2014-05-18 01:00 |  |  | 1010.2142 | -5.4
2014-05-18 02:00 |  |  | 1009.2012 | -4.2
2014-05-18 03:00 |  |  | 1008.6947 | -3.5
2014-05-18 04:00 |  |  | 1007.935 | -4.1
2014-05-18 05:00 |  |  | 1007.935 | -3.1
2014-05-18 06:00 |  |  | 1007.935 | -0.6
2014-05-18 07:00 |  |  | 1007.6817 | 0.6
2014-05-18 08:00 |  |  | 1006.922 | -1
2014-05-18 09:00 |  |  | 1006.6688 | -3.8
2014-05-18 10:00 |  |  | 1005.909 | -3.4
2014-05-18 11:00 |  |  | 1005.4025 | -3.7
2014-05-18 12:00 |  |  | 1004.896 | -2.9
2014-05-18 13:00 |  |  | 1004.3895 | -3.8
2014-05-18 14:00 |  |  | 1003.883 | -3.3
2014-05-18 15:00 |  |  | 1002.87 | -3.4
2014-05-18 16:00 |  |  | 1002.3635 | -1.2
2014-05-18 17:00 |  |  | 1001.857 | -2.2
2014-05-18 18:00 |  |  | 1001.6037 | -1.7
2014-05-18 19:00 |  |  | 1000.844 | -2
2014-05-18 20:00 |  |  | 1000.844 | -0.8
2014-05-18 21:00 |  |  | 1000.844 | -2.9
2014-05-18 22:00 |  |  | 1000.844 | -2.9
2014-05-18 23:00 |  |  | 1000.844 | -2.2
2014-05-19 |  |  | 999.831 | -4.2
2014-05-19 01:00 |  |  | 999.831 | -4.1
2014-05-19 02:00 |  |  | 999.0712
2014-05-19 03:00 |  |  | 998.818
2014-05-19 04:00 |  |  | 998.818 | -1.7
2014-05-19 05:00 |  |  | 998.3115 | -4.8
2014-05-19 06:00 |  |  | 998.3115 | -3.1
2014-05-19 07:00 |  |  | 997.805 | -4.9
2014-05-19 08:00 |  |  | 997.805 | -4.4
2014-05-19 09:00 |  |  | 997.805 | -4.9
2014-05-19 10:00 |  |  | 997.805 | -4.7
2014-05-19 11:00 |  |  | 997.805 | -6.7
2014-05-19 12:00 |  |  | 997.805 | -3
2014-05-19 13:00 |  |  | 997.805 | -4.6
2014-05-19 14:00 |  |  | 997.805 | -3.8
2014-05-19 15:00 |  |  | 997.805 | -5.6
2014-05-19 16:00 |  |  | 997.805 | -2.7
2014-05-19 17:00 |  |  | 997.805 | -1.7
2014-05-19 18:00 |  |  | 997.805 | -2.8
2014-05-19 19:00 |  |  | 997.805 | -2.7
2014-05-19 20:00 |  |  | 997.805
2014-05-19 21:00 |  |  | 997.805 | -2.5
2014-05-19 22:00 |  |  | 998.0583 | -3.2
2014-05-19 23:00 |  |  | 998.0583 | -2.8
2014-05-20 |  |  | 997.805 | -3.3
2014-05-20 01:00 |  |  | 997.5517 | -3.5
2014-05-20 02:00 |  |  | 997.2985 | -1.6
2014-05-20 03:00 |  |  | 997.0453 | -3.3
2014-05-20 04:00 |  |  | 996.792 | -3.9
2014-05-20 05:00 |  |  | 996.792 | -3.9
2014-05-20 06:00 |  |  | 997.2985 | 0.1
2014-05-20 07:00 |  |  | 998.3115 | -3.7
2014-05-20 08:00 |  |  | 998.818 | -6.8
2014-05-20 09:00 |  |  | 998.818 | -3.8
2014-05-20 10:00 |  |  | 998.818 | -6.2
2014-05-20 11:00 |  |  | 998.818 | -7.3
2014-05-20 12:00 |  |  | 999.831 | -6.2
2014-05-20 13:00 |  |  | 999.831 | -6.5
2014-05-20 14:00 |  |  | 999.831 | -8.3
2014-05-20 15:00 |  |  | 999.831 | -7
2014-05-20 16:00 |  |  | 999.831 | -7.2
2014-05-20 17:00 |  |  | 999.831 | -7.4
2014-05-20 18:00 |  |  | 1000.844 | -8.4
2014-05-20 19:00 |  |  | 1000.844 | -6.8
2014-05-20 20:00 |  |  | 1000.844 | -9.4
2014-05-20 21:00 |  |  | 1001.857 | -10
2014-05-20 22:00 |  |  | 1001.857 | -6.2
2014-05-20 23:00 |  |  | 1001.857 | -5.7
2014-05-21 |  |  | 1001.857 | -6
2014-05-21 01:00 |  |  | 1001.857 | -5.1
2014-05-21 02:00 |  |  | 1001.857 | -5
2014-05-21 03:00 |  |  | 1001.857 | -5.5
2014-05-21 04:00 |  |  | 1002.87 | -5.1
2014-05-21 05:00 |  |  | 1002.87 | -4.7
2014-05-21 06:00 |  |  | 1002.87 | -5.7
2014-05-21 07:00 |  |  | 1002.87 | -4.2
2014-05-21 08:00 |  |  | 1002.87 | -3.9
2014-05-21 09:00 |  |  | 1002.87 | -3.7
2014-05-21 10:00 |  |  | 1001.857 | -2.9
2014-05-21 11:00 |  |  | 1001.857 | -4.4
2014-05-21 12:00 |  |  | 1001.857 | -2.9
2014-05-21 13:00 |  |  | 1001.3505 | -2.7
2014-05-21 14:00 |  |  | 1000.844 | -2.7
2014-05-21 15:00 |  |  | 1000.0842 | 0.1
2014-05-21 16:00 |  |  | 999.831 | -3.8
2014-05-21 17:00 |  |  | 998.818 | -6.8
2014-05-21 18:00 |  |  | 998.0583 | -1.8
2014-05-21 19:00 |  |  | 997.5517 | -3.2
2014-05-21 20:00 |  |  | 996.792 | -0.1
2014-05-21 21:00 |  |  | 996.2855 | -5.7
2014-05-21 22:00 |  |  | 995.2725 | -1.8
2014-05-21 23:00 |  |  | 994.2595 | -3.1
2014-05-22 |  |  | 993.2465 | -4.8
2014-05-22 01:00 |  |  | 992.2335 | -5.1
2014-05-22 02:00 |  |  | 991.727
2014-05-22 03:00 |  |  | 991.727
2014-05-22 04:00 |  |  | 991.2205
2014-05-22 05:00 |  |  | 992.2335
2014-05-22 06:00 |  |  | 993.2465 | -2.4
2014-05-22 07:00 |  |  | 993.753 | -2.9
2014-05-22 08:00 |  |  | 994.2595 | -0.1
2014-05-22 09:00 |  | 22.483 | 994.766
2014-05-22 10:00 |  | 22.575 | 995.0193
2014-05-22 11:00 |  |  | 995.0193 | -1
2014-05-22 12:00 |  | 22.94 | 994.766 | -0.6
2014-05-22 13:00 |  | 25.8433 | 994.766 | -4.7
2014-05-22 14:00 |  | 24.9283 | 994.2595 | -1.8
2014-05-22 15:00 |  | 24.0283 | 994.5127 | -3.7
2014-05-22 16:00 |  | 23.4117 | 994.766
2014-05-22 17:00 |  | 22.735 | 994.766 | -2.4
2014-05-22 18:00 |  | 22.235 | 995.779 | -1.7
2014-05-22 19:00 |  | 21.9283 | 995.779 | -3.9
2014-05-22 20:00 |  | 21.9517 | 996.2855 | -1.1
2014-05-22 21:00 |  | 22.1317 | 996.792 | -2.2
2014-05-22 22:00 |  | 22.36 | 995.779 | -2.5
2014-05-22 23:00 |  | 22.4967 | 995.779 | -3.5
2014-05-23 |  | 22.6 | 995.779 | -3.1
2014-05-23 01:00 |  | 22.68 | 995.5258 | -3.6
2014-05-23 02:00 |  | 22.745 | 995.2725 | -2.4
2014-05-23 03:00 |  | 22.8 | 994.766 | -2.8
2014-05-23 04:00 |  | 22.8 | 995.779 | -3
2014-05-23 05:00 |  | 22.8 | 995.779 | -2.7
2014-05-23 06:00 |  | 22.8083 | 996.2855 | -3.5
2014-05-23 07:00 |  | 22.9067 | 996.792 | -1.6
2014-05-23 08:00 |  | 23.0217 | 997.2985 | -2.7
2014-05-23 09:00 |  | 23.2683 | 997.805 | -3
2014-05-23 10:00 |  | 23.3117 | 997.5517 | -2.2
2014-05-23 11:00 |  | 22.9467 | 997.805 | -1.6
2014-05-23 12:00 |  | 22.7517 | 997.805 | -2.8
2014-05-23 13:00 |  | 22.505 | 997.805 | -1.4
2014-05-23 14:00 |  | 22.3083 | 998.818 | -3.4
2014-05-23 15:00 |  | 22.23 | 998.818 | -1.8
2014-05-23 16:00 |  | 22.215 | 999.3245 | -5.2
2014-05-23 17:00 |  | 22.2667 | 999.831 | -1.3
2014-05-23 18:00 |  | 22.1433 | 1000.0842 | -3.3
2014-05-23 19:00 |  | 22.08 | 1000.5907 | -0.4
2014-05-23 20:00 |  | 21.8933 | 1000.844 | -1.5
2014-05-23 21:00 |  | 21.6433 | 1001.6037 | -1.2
2014-05-23 22:00 |  | 21.8683 | 1001.857 | -1.9
2014-05-23 23:00 |  | 22.1183 | 1001.857 | -2.4
2014-05-24 |  | 22.3483 | 1001.857
2014-05-24 01:00 |  | 22.4817 | 1001.857
2014-05-24 02:00 |  | 22.545 | 1001.857 | -0.9
2014-05-24 03:00 |  | 22.6 | 1001.857 | -1.7
2014-05-24 04:00 |  | 22.6783 | 1001.857 | -1.7
2014-05-24 05:00 |  | 22.7 | 1001.857 | -2.1
2014-05-24 06:00 |  | 22.7 | 1002.1102 | -0.4
2014-05-24 07:00 |  | 22.73 | 1002.87 | -0.9
2014-05-24 08:00 |  | 22.8 | 1002.1102 | -2.5
2014-05-24 09:00 |  | 22.875 | 1001.857 | -1.4
2014-05-24 10:00 |  | 22.9 | 1001.857 | -1.3
2014-05-24 11:00 |  | 22.8833 | 1001.857 | -1.8
2014-05-24 12:00 |  | 22.86 | 1002.1102 | -2
2014-05-24 13:00 |  | 22.9 | 1002.87 | -3.1
2014-05-24 14:00 |  | 22.8267 | 1002.87 | -2.5
2014-05-24 15:00 |  | 22.9317 | 1002.87 | -1.9
2014-05-24 16:00 |  | 23.0833 | 1002.87 | -2.9
2014-05-24 17:00 |  | 22.9433 | 1002.87 | -2.5
2014-05-24 18:00 |  | 22.8067 | 1003.3765 | -1.8
2014-05-24 19:00 |  | 22.7883 | 1004.1363 | -1.1
2014-05-24 20:00 |  | 22.6533 | 1004.896 | -0.3
2014-05-24 21:00 |  | 22.49 | 1004.896 | -2.5
2014-05-24 22:00 |  | 22.4 | 1004.896 | -3.3
2014-05-24 23:00 |  | 22.3667 | 1004.896 | -2.5
2014-05-25 |  | 22.3 | 1004.896 | -3.7
2014-05-25 01:00 |  | 22.3 | 1004.896 | -3.7
2014-05-25 02:00 |  | 22.3 | 1004.896 | -1.4
2014-05-25 03:00 |  | 22.3567 | 1005.909 | -2.6
2014-05-25 04:00 |  | 22.405 | 1006.1622 | -1.9
2014-05-25 05:00 |  | 22.5167 | 1006.922 | -2.3
2014-05-25 06:00 |  | 22.645 | 1007.6817 | -2.1
2014-05-25 07:00 |  | 22.78 | 1008.1883 | -2
2014-05-25 08:00 |  | 22.815 | 1008.948 | -1.6
2014-05-25 09:00 |  | 22.9667 | 1008.948 | -2.9
2014-05-25 10:00 |  | 23.1 | 1009.4545 | -1.1
2014-05-25 11:00 |  | 23.1767 | 1009.961 | -0.3
2014-05-25 12:00 |  | 23.1217 | 1009.961 | -3
2014-05-25 13:00 |  | 22.95 | 1010.4675 | -3.6
2014-05-25 14:00 |  | 22.93 | 1010.974 | -2.1
2014-05-25 15:00 |  | 23 | 1010.974 | -1.9
2014-05-25 16:00 |  | 22.91 | 1010.974 | -2.6
2014-05-25 17:00 |  | 22.7983 | 1011.2273 | -3.8
2014-05-25 18:00 |  | 22.67 | 1011.987 | 0
2014-05-25 19:00 |  | 22.5383 | 1011.987 | -1.3
2014-05-25 20:00 |  | 22.4367 | 1011.987 | -3.8
2014-05-25 21:00 |  | 22.4733 | 1011.987 | -3
2014-05-25 22:00 |  | 22.6133 | 1012.7468
2014-05-25 23:00 |  | 22.7117 | 1013
2014-05-26 |  | 22.845 | 1013
2014-05-26 01:00 |  | 22.9 | 1013
2014-05-26 02:00 |  | 22.8817 | 1013 | -5.1
2014-05-26 03:00 |  | 22.8983 | 1013 | -4.8
2014-05-26 04:00 |  | 22.9 | 1013 | -4
2014-05-26 05:00 |  | 22.9 | 1013.5065 | -6.1
2014-05-26 06:00 |  | 22.815 | 1014.013 | -4.9
2014-05-26 07:00 |  | 22.8 | 1014.013 | -4.6
2014-05-26 08:00 |  | 22.8 | 1014.013 | -3.8
2014-05-26 09:00 |  | 22.7833 | 1014.013
2014-05-26 10:00 |  | 22.72 | 1014.013 | -5.9
2014-05-26 11:00 |  | 22.7717 | 1014.013 | -7.5
2014-05-26 12:00 |  | 22.8 | 1013.7598 | -4.1
2014-05-26 13:00 |  | 22.7267 | 1013 | -3.2
2014-05-26 14:00 |  | 22.665 | 1013 | -5.9
2014-05-26 15:00 |  | 22.655 | 1013 | -2
2014-05-26 16:00 |  | 22.7283 | 1013 | -3.9
2014-05-26 17:00 |  | 22.78 | 1011.987 | -3.3
2014-05-26 18:00 |  | 22.655 | 1011.987 | -4.1
2014-05-26 19:00 |  | 22.5133 | 1011.987
2014-05-26 20:00 |  | 22.4033 | 1011.987 | -4.2
2014-05-26 21:00 |  | 22.35 | 1011.987 | -4
2014-05-26 22:00 |  | 22.3 | 1011.2273 | -3.5
2014-05-26 23:00 |  | 22.3 | 1010.974 | -2.3
2014-05-27 |  | 22.3 | 1010.974 | -4.9
2014-05-27 01:00 |  | 22.3 | 1010.2142 | -3.7
2014-05-27 02:00 |  | 22.3 | 1009.961 | -3.4
2014-05-27 03:00 |  | 22.3517 | 1009.961 | -3.5
2014-05-27 04:00 |  | 22.4067 | 1009.961 | -4.1
2014-05-27 05:00 |  | 22.5 | 1009.961 | -3.5
2014-05-27 06:00 |  | 22.5733 | 1009.961 | -3.4
2014-05-27 07:00 |  | 22.6717 | 1009.961 | -3.6
2014-05-27 08:00 |  | 22.85 | 1009.961 | -2.6
2014-05-27 09:00 |  | 22.97 | 1009.961 | -1.3
2014-05-27 10:00 |  | 21.9 | 1009.961 | -1
2014-05-27 11:00 |  |  | 1009.961 | -1.9
2014-05-27 12:00 |  |  | 1009.961 | -3.9
2014-05-27 13:00 |  |  | 1009.961 | -4.9
2014-05-27 14:00 |  | 23.2556 | 1009.961 | -3.4
2014-05-27 15:00 |  | 23.5467 | 1009.961 | -5.1
2014-05-27 16:00 |  | 23 | 1009.4545 | -5.8
2014-05-27 17:00 |  | 22 | 1009.961 | 1.4
2014-05-27 18:00 |  | 21.7517 | 1009.961 | -7.4
2014-05-27 19:00 |  | 21.5217 | 1009.961 | -5.7
2014-05-27 20:00 |  | 21.3433 | 1009.961 | -2
2014-05-27 21:00 |  | 21.1933 | 1008.948 | -3.4
2014-05-27 22:00 |  | 21.235 | 1008.948 | -3.4
2014-05-27 23:00 |  | 21.6133 | 1008.948 | -4.2
2014-05-28 |  | 21.9067 | 1007.935 | -3.6
2014-05-28 01:00 |  | 22.1133 | 1007.6817 | -2.5
2014-05-28 02:00 |  | 22.2867 | 1006.922 | -4.8
2014-05-28 03:00 |  | 22.4167 | 1006.6688 | -5.8
2014-05-28 04:00 |  | 22.5 | 1005.909 | -4.5
2014-05-28 05:00 |  | 22.5783 | 1005.909 | -6.8
2014-05-28 06:00 |  | 22.605 | 1005.909 | -6.5
2014-05-28 07:00 |  | 22.6233 | 1005.909 | -2
2014-05-28 08:00 |  | 22.6917 | 1005.6558 | -3.2
2014-05-28 09:00 |  | 22.61 | 1004.896 | -5.6
2014-05-28 10:00 |  | 22.3133 | 1005.1493 | -2.1
2014-05-28 11:00 |  | 22.165 | 1005.909 | -2.5
2014-05-28 12:00 |  | 22.015 | 1005.909 | -1.2
2014-05-28 13:00 |  | 21.9067 | 1005.909 | -0.2
2014-05-28 14:00 |  | 21.985 | 1005.909 | -6
2014-05-28 15:00 |  | 21.9183 | 1005.909 | -2.9
2014-05-28 16:00 |  | 21.8317 | 1005.909 | -2.9
2014-05-28 17:00 |  | 21.7317 | 1006.922 | -2.3
2014-05-28 18:00 |  | 21.4983 | 1006.922 | -3.9
2014-05-28 19:00 |  | 21.34 | 1007.1753 | -3.3
2014-05-28 20:00 |  | 21.2183 | 1007.935 | -3
2014-05-28 21:00 |  | 21.145 | 1007.935 | -3
2014-05-28 22:00 |  | 21.16 | 1007.935 | -4
2014-05-28 23:00 |  | 21.5617 | 1007.935 | -4.9
2014-05-29 |  | 21.9033 | 1007.935
2014-05-29 01:00 |  | 22.1433 | 1007.935
2014-05-29 02:00 |  | 22.3483 | 1007.935
2014-05-29 03:00 |  | 22.4733 | 1007.935
2014-05-29 04:00 |  | 22.5 | 1007.935 | -3.6
2014-05-29 05:00 |  | 22.52 | 1007.935 | -4.7
2014-05-29 06:00 |  | 22.6883 | 1008.4415 | -4.1
2014-05-29 07:00 |  | 22.9083 | 1008.948 | -3.9
2014-05-29 08:00 |  | 23.2117 | 1008.948 | -4.2
2014-05-29 09:00 |  | 23.3483 | 1009.7078 | -2.7
2014-05-29 10:00 |  | 22.0095 | 1009.961 | -2.2
2014-05-29 11:00 |  |  | 1009.961 | -2.9
2014-05-29 12:00 |  | 24.032 | 1010.974 | -3
2014-05-29 13:00 |  | 24.8117 | 1010.974
2014-05-29 14:00 |  | 24.465 | 1010.974
2014-05-29 15:00 |  | 23.87 | 1011.4805
2014-05-29 16:00 |  | 23.4383 | 1011.987 | -1.8
2014-05-29 17:00 |  | 23.115 | 1011.987 | -1.1
2014-05-29 18:00 |  | 22.8383 | 1013 | -1.6
2014-05-29 19:00 |  | 22.5733 | 1013.5065 | -1.6
2014-05-29 20:00 |  | 22.3383 | 1014.2663 | -2.6
2014-05-29 21:00 |  | 22.1717 | 1015.026 | -3.3
2014-05-29 22:00 |  | 22.1117 | 1015.026 | -3.8
2014-05-29 23:00 |  | 22.2433 | 1015.026 | -3.9
2014-05-30 |  | 22.3933 | 1015.026 | -3.1
2014-05-30 01:00 |  | 22.5117 | 1016.039 | -3.7
2014-05-30 02:00 |  | 22.63 | 1016.039 | -2.9
2014-05-30 03:00 |  | 22.7 | 1016.039 | -2
2014-05-30 04:00 |  | 22.7517 | 1016.039 | -2.5
2014-05-30 05:00 |  | 22.8 | 1016.7988 | -1.8
2014-05-30 06:00 |  | 22.8 | 1017.052 | -2.9
2014-05-30 07:00 |  | 22.9567 | 1017.3053 | -2.1
2014-05-30 08:00 |  | 23.2117 | 1018.065 | -3
2014-05-30 09:00 |  | 23.385 | 1018.065 | -3
2014-05-30 10:00 |  | 23.3467 | 1018.3183 | -3.8
2014-05-30 11:00 |  | 23.155 | 1019.078 | 0.7
2014-05-30 12:00 |  | 22.98 | 1019.078 | 0.1
2014-05-30 13:00 |  | 22.895 | 1019.078 | -3.4
2014-05-30 14:00 |  | 22.8417 | 1019.078 | -3.2
2014-05-30 15:00 |  | 22.8 | 1019.078 | -3.8
2014-05-30 16:00 |  | 22.7833 | 1019.078 | -3.9
2014-05-30 17:00 |  | 22.6217 | 1019.078 | -5.1
2014-05-30 18:00 |  | 22.3283 | 1019.078 | -4.2
2014-05-30 19:00 |  | 22.0817 | 1019.078 | -3.8
2014-05-30 20:00 |  | 21.9167 | 1020.091
2014-05-30 21:00 |  | 22.06 | 1020.091
2014-05-30 22:00 |  | 22.25 | 1020.091
2014-05-30 23:00 |  | 22.3783 | 1020.091
2014-05-31 |  | 22.4983 | 1020.091 | -3.4
2014-05-31 01:00 |  | 22.59 | 1019.3312 | -4.8
2014-05-31 02:00 |  | 22.6367 | 1019.078 | -3.8
2014-05-31 03:00 |  | 22.695 | 1019.078 | -5.1
2014-05-31 04:00 |  | 22.7 | 1019.078 | -4.3
2014-05-31 05:00 |  | 22.7 | 1019.078 | -5.2
2014-05-31 06:00 |  | 22.7 | 1019.078 | -6.1
2014-05-31 07:00 |  | 22.7 | 1019.078 | -5.8
2014-05-31 08:00 |  | 22.7 | 1019.078 | -5.2
2014-05-31 09:00 |  | 22.8133 | 1019.078 | -3.5
2014-05-31 10:00 |  | 22.9633 | 1019.078 | -4.3
2014-05-31 11:00 |  | 23.0433 | 1019.078 | -6.3
2014-05-31 12:00 |  | 23.1 | 1019.078 | -4.8
2014-05-31 13:00 |  | 23.1 | 1019.078 | -5.3
2014-05-31 14:00 |  | 23.0667 | 1019.078 | -4.3
2014-05-31 15:00 |  | 23 | 1018.3183 | -5
2014-05-31 16:00 |  | 22.9717 | 1018.065 | -3.1
2014-05-31 17:00 |  | 22.8583 | 1018.065 | 0.8
2014-05-31 18:00 |  | 22.735 | 1018.065 | -2.3
2014-05-31 19:00 |  | 22.6867 | 1018.065 | -4.4
2014-05-31 20:00 |  | 22.6033 | 1018.065 | -5.2
2014-05-31 21:00 |  | 22.6 | 1018.065 | -7.1
2014-05-31 22:00 |  | 22.6 | 1018.065 | -6.6
2014-05-31 23:00 |  | 22.6083 | 1018.065 | -6.2
2014-06-01 |  | 22.6983 | 1017.8117 | -5.9
2014-06-01 01:00 |  | 22.7 | 1017.052 | -4.6
2014-06-01 02:00 |  | 22.7 | 1017.052
2014-06-01 03:00 |  | 22.7 | 1017.052
2014-06-01 04:00 |  | 22.6983 | 1017.052 | -5.9
2014-06-01 05:00 |  | 22.7 | 1017.052 | -3.4
2014-06-01 06:00 |  | 22.7 | 1017.052
2014-06-01 07:00 |  | 22.7067 | 1017.052 | -4.6
2014-06-01 08:00 |  | 22.8033 | 1017.052 | -3.6
2014-06-01 09:00 |  | 22.9483 | 1017.052 | -2.4
2014-06-01 10:00 |  | 23.0967 | 1017.052 | -2.7
2014-06-01 11:00 |  | 23.175 | 1017.052 | -1.4
2014-06-01 12:00 |  | 23.0717 | 1016.039 | -2.8
2014-06-01 13:00 |  | 22.9367 | 1016.039 | -6.3
2014-06-01 14:00 |  | 22.82 | 1016.039 | -6
2014-06-01 15:00 |  | 22.8 | 1016.039 | -3.4
2014-06-01 16:00 |  | 22.7217 | 1015.5325 | -3.1
2014-06-01 17:00 |  | 22.7 | 1015.026 | -4.4
2014-06-01 18:00 |  | 22.7017 | 1014.013 | -3.6
2014-06-01 19:00 |  | 22.795 | 1014.013 | -4.2
2014-06-01 20:00 |  | 22.8917 | 1014.013 | -3.5
2014-06-01 21:00 |  | 22.91 | 1014.013
2014-06-01 22:00 |  | 22.9833 | 1013.2532
2014-06-01 23:00 |  | 23 | 1013
2014-06-02 |  | 22.9417 | 1013 | -2
2014-06-02 01:00 |  | 22.9 | 1013 | -3.2
2014-06-02 02:00 |  | 22.9 | 1013 | -3.8
2014-06-02 03:00 |  | 22.8417 | 1012.4935 | -3
2014-06-02 04:00 |  | 22.8 | 1011.987 | -3.4
2014-06-02 05:00 |  | 22.8033 | 1011.987 | -3.9
2014-06-02 06:00 |  | 22.895 | 1011.987 | -3.1
2014-06-02 07:00 |  | 22.9883 | 1011.987 | -2.9
2014-06-02 08:00 |  | 23.1967 | 1011.987 | -3.9
2014-06-02 09:00 |  | 23.4983 | 1011.987 | -2
2014-06-02 10:00 |  | 23.6083 | 1011.987 | -2.1
2014-06-02 11:00 |  | 23.59 | 1011.987 | -5.1
2014-06-02 12:00 |  | 23.165 | 1011.987
2014-06-02 13:00 |  | 23.195 | 1011.2273 | -2.6
2014-06-02 14:00 |  | 23.2583 | 1010.974 | -3.8
2014-06-02 15:00 |  | 23.1533 | 1010.974 | -4.3
2014-06-02 16:00 |  | 23.065 | 1010.2142 | -4.7
2014-06-02 17:00 |  | 23.0512 | 1009.961 | -2.3
2014-06-02 18:00 |  |  | 1009.7078 | -3.8
2014-06-02 19:00 |  |  | 1009.2012 | -4.3
2014-06-02 20:00 |  |  | 1008.948 | -4.6
2014-06-02 21:00 |  |  | 1008.948
2014-06-02 22:00 |  |  | 1008.948 | -3.8
2014-06-02 23:00 |  |  | 1008.6947 | -5.1
2014-06-03 |  |  | 1007.935 | -5.1
2014-06-03 01:00 |  |  | 1007.6817 | -4.6
2014-06-03 02:00 |  |  | 1006.922 | -2.8
2014-06-03 03:00 |  |  | 1006.6688 | -5.6
2014-06-03 04:00 |  |  | 1005.909 | -4.6
2014-06-03 05:00 |  |  | 1005.909 | -3.2
2014-06-03 06:00 |  |  | 1005.909 | -4.2
2014-06-03 07:00 |  |  | 1005.909 | -5.4
2014-06-03 08:00 |  |  | 1005.909 | -4.7
2014-06-03 09:00 |  |  | 1005.909
2014-06-03 10:00 |  |  | 1005.909
2014-06-03 11:00 |  |  | 1005.909 | -3.4
2014-06-03 12:00 |  |  | 1005.909 | -1.2
2014-06-03 13:00 |  |  | 1005.1493 | -3.2
2014-06-03 14:00 |  |  | 1004.896 | -0.3
2014-06-03 15:00 |  |  | 1004.3895 | -7.8
2014-06-03 16:00 |  |  | 1003.883 | -5.2
2014-06-03 17:00 |  |  | 1003.883 | 0.6
2014-06-03 18:00 |  |  | 1003.883 | -4.7
2014-06-03 19:00 |  |  | 1002.87 | -2.9
2014-06-03 20:00 |  |  | 1002.87 | -2.4
2014-06-03 21:00 |  |  | 1002.87 | -4
2014-06-03 22:00 |  |  | 1002.1102 | -5.9
2014-06-03 23:00 |  |  | 1001.3505 | -3.1
2014-06-04 |  |  | 1000.5907 | -2.3
2014-06-04 01:00 |  |  | 999.831 | -3.6
2014-06-04 02:00 |  |  | 998.818 | -4.2
2014-06-04 03:00 |  |  | 998.818 | -3.8
2014-06-04 04:00 |  |  | 998.3115 | -3.7
2014-06-04 05:00 |  |  | 997.805 | -3.2
2014-06-04 06:00 |  |  | 997.5517 | -2.7
2014-06-04 07:00 |  |  | 996.792 | -2
2014-06-04 08:00 |  |  | 996.792 | -0.5
2014-06-04 09:00 |  |  | 996.792 | -1.5
2014-06-04 10:00 |  |  | 996.5388 | -2.9
2014-06-04 11:00 |  |  | 995.779 | 0.1
2014-06-04 12:00 |  |  | 995.779 | -3.2
2014-06-04 13:00 |  |  | 995.779 | -0.1
2014-06-04 14:00 |  |  | 995.779 | -3.1
2014-06-04 15:00 |  |  | 995.779
2014-06-04 16:00 |  |  | 995.779
2014-06-04 17:00 |  |  | 995.779 | -1.9
2014-06-04 18:00 |  |  | 995.779 | -1.8
2014-06-04 19:00 |  |  | 996.792 | -1.1
2014-06-04 20:00 |  |  | 996.792 | -2.5
2014-06-04 21:00 |  |  | 997.0453 | -0.2
2014-06-04 22:00 |  |  | 997.5517 | -1.9
2014-06-04 23:00 |  |  | 997.805 | -2.4
2014-06-05 |  |  | 997.805 | 0
2014-06-05 01:00 |  |  | 998.5648 | -1.6
2014-06-05 02:00 |  |  | 998.818 | -2.4
2014-06-05 03:00 |  |  | 999.0712 | -3.2
2014-06-05 04:00 |  |  | 999.831 | -3.3
2014-06-05 05:00 |  |  | 999.831 | -3.2
2014-06-05 06:00 |  |  | 1000.844 | -1.4
2014-06-05 07:00 |  |  | 1000.844 | -1.7
2014-06-05 08:00 |  |  | 1001.857 | -1.4
2014-06-05 09:00 |  |  | 1002.1102 | -2.6
2014-06-05 10:00 |  |  | 1002.87 | -1.5
2014-06-05 11:00 |  |  | 1002.87 | -1.9
2014-06-05 12:00 |  |  | 1003.883 | -2.9
2014-06-05 13:00 |  |  | 1003.883 | -2.7
2014-06-05 14:00 |  |  | 1004.6427 | -2.3
2014-06-05 15:00 |  |  | 1004.896 | -1.2
2014-06-05 16:00 |  |  | 1004.896 | -3.1
2014-06-05 17:00 |  |  | 1004.896 | -1.1
2014-06-05 18:00 |  |  | 1004.896 | -1
2014-06-05 19:00 |  |  | 1005.909 | -0.9
2014-06-05 20:00 |  |  | 1005.909 | 1.2
2014-06-05 21:00 |  |  | 1006.6688 | -0.8
2014-06-05 22:00 |  |  | 1006.922 | -2.3
2014-06-05 23:00 |  |  | 1006.922 | -2.4
2014-06-06 |  |  | 1006.922 | -2
2014-06-06 01:00 |  |  | 1006.922 | -1.9
2014-06-06 02:00 |  |  | 1006.922 | -3.3
2014-06-06 03:00 |  |  | 1006.922 | -4
2014-06-06 04:00 |  |  | 1007.1753 | -2.8
2014-06-06 05:00 |  |  | 1007.935 | -0.7
2014-06-06 06:00 |  |  | 1007.935 | -0.4
2014-06-06 07:00 |  |  | 1007.935 | -2
2014-06-06 08:00 |  |  | 1007.935 | -4.1
2014-06-06 09:00 |  |  | 1007.935 | -7.4
2014-06-06 10:00 |  |  | 1007.935 | -1.1
2014-06-06 11:00 |  |  | 1007.935 | -0.4
2014-06-06 12:00 |  |  | 1007.935 | -3.7
2014-06-06 13:00 |  |  | 1007.935 | -1.4
2014-06-06 14:00 |  |  | 1007.935 | -3.5
2014-06-06 15:00 |  |  | 1007.935 | -4.2
2014-06-06 16:00 |  |  | 1006.922 | -3.5
2014-06-06 17:00 |  |  | 1006.922 | -3.5
2014-06-06 18:00 |  |  | 1006.922 | -4
2014-06-06 19:00 |  |  | 1006.922 | -4.1
2014-06-06 20:00 |  |  | 1006.922 | -3.4
2014-06-06 21:00 |  |  | 1006.922 | -3.8
2014-06-06 22:00 |  |  | 1006.6688 | -1.2
2014-06-06 23:00 |  |  | 1005.909 | -3.2
2014-06-07 |  |  | 1005.4025 | -2.3
2014-06-07 01:00 |  |  | 1004.896 | -3.3
2014-06-07 02:00 |  |  | 1004.6427 | -4.2
2014-06-07 03:00 |  |  | 1003.883 | -3.8
2014-06-07 04:00 |  |  | 1003.883 | -5.5
2014-06-07 05:00 |  |  | 1002.87 | -5.2
2014-06-07 06:00 |  |  | 1003.3765 | -4.8
2014-06-07 07:00 |  |  | 1003.883 | -6.4
2014-06-07 08:00 |  |  | 1003.883 | -5.6
2014-06-07 09:00 |  |  | 1004.1363 | -4.7
2014-06-07 10:00 |  |  | 1004.896 | -4.8
2014-06-07 11:00 |  |  | 1004.896 | -3.6
2014-06-07 12:00 |  |  | 1005.4025 | -2.5
2014-06-07 13:00 |  |  | 1005.909 | -7.3
2014-06-07 14:00 |  |  | 1006.6688 | -3.8
2014-06-07 15:00 |  |  | 1006.922 | -5
2014-06-07 16:00 |  |  | 1007.1753 | -4.1
2014-06-07 17:00 |  |  | 1007.1753 | -4.2
2014-06-07 18:00 |  |  | 1007.935 | -4.2
2014-06-07 19:00 |  |  | 1007.935 | -3.9
2014-06-07 20:00 |  |  | 1008.6947 | -4.2
2014-06-07 21:00 |  |  | 1008.948 | -4
2014-06-07 22:00 |  |  | 1008.948 | -5.1
2014-06-07 23:00 |  |  | 1009.7078 | -3.5
2014-06-08 |  |  | 1009.961 | -5.3
2014-06-08 01:00 |  |  | 1009.961 | -3.5
2014-06-08 02:00 |  |  | 1009.961 | -4.3
2014-06-08 03:00 |  |  | 1010.4675 | -3.7
2014-06-08 04:00 |  |  | 1010.974
2014-06-08 05:00 |  |  | 1010.974
2014-06-08 06:00 |  |  | 1011.987
2014-06-08 07:00 |  |  | 1011.987 | -3.8
2014-06-08 08:00 |  |  | 1011.987 | -1.4
2014-06-08 09:00 |  |  | 1011.987 | -3.3
2014-06-08 10:00 |  |  | 1012.2402 | -4
2014-06-08 11:00 |  |  | 1012.2402 | -3.2
2014-06-08 12:00 |  |  | 1013 | -2.1
2014-06-08 13:00 |  |  | 1013 | -1.3
2014-06-08 14:00 |  |  | 1013 | -3.1
2014-06-08 15:00 |  |  | 1013 | -4.2
2014-06-08 16:00 |  |  | 1013 | -3.5
2014-06-08 17:00 |  |  | 1013.2532 | -3.1
2014-06-08 18:00 |  |  | 1013.2532 | -2.9
2014-06-08 19:00 |  |  | 1013 | -2.9
2014-06-08 20:00 |  |  | 1013 | -4
2014-06-08 21:00 |  |  | 1013.2532 | -4.6
2014-06-08 22:00 |  |  | 1013.2532 | -4.9
2014-06-08 23:00 |  |  | 1013 | -3.8
2014-06-09 |  |  | 1013 | -2.4
2014-06-09 01:00 |  |  | 1012.2402 | -3.6
2014-06-09 02:00 |  |  | 1011.987 | -4.3
2014-06-09 03:00 |  |  | 1011.987 | -3.7
2014-06-09 04:00 |  |  | 1011.7337 | -4
2014-06-09 05:00 |  |  | 1010.974 | -4.4
2014-06-09 06:00 |  |  | 1010.974 | -2.3
2014-06-09 07:00 |  |  | 1010.974 | -4.9
2014-06-09 08:00 |  |  | 1009.961 | -4.2
2014-06-09 09:00 |  |  | 1009.961
2014-06-09 10:00 |  |  | 1009.961 | -2.6
2014-06-09 11:00 |  |  | 1009.7078 | -2.6
2014-06-09 12:00 |  |  | 1008.948 | -3.9
2014-06-09 13:00 |  |  | 1008.948 | -4.2
2014-06-09 14:00 |  |  | 1008.948 | -6
2014-06-09 15:00 |  |  | 1008.948 | -2.9
2014-06-09 16:00 |  |  | 1008.948 | -3.3
2014-06-09 17:00 |  |  | 1008.948 | -3.9
2014-06-09 18:00 |  |  | 1007.935 | -2.8
2014-06-09 19:00 |  |  | 1007.935 | -4.4
2014-06-09 20:00 |  |  | 1007.935 | -3.7
2014-06-09 21:00 |  |  | 1007.935 | -2.8
2014-06-09 22:00 |  |  | 1007.935 | -5
2014-06-09 23:00 |  |  | 1008.1883 | -4.9
2014-06-10 |  |  | 1007.935 | -2.9
2014-06-10 01:00 |  |  | 1007.935 | -3.7
2014-06-10 02:00 |  |  | 1007.6817 | -3.9
2014-06-10 03:00 |  |  | 1007.935 | -4.4
2014-06-10 04:00 |  |  | 1008.4415 | -5.3
2014-06-10 05:00 |  |  | 1008.948 | -3.9
2014-06-10 06:00 |  |  | 1008.948 | -2.6
2014-06-10 07:00 |  |  | 1009.4545 | -3.9
2014-06-10 08:00 |  |  | 1009.961 | -5.1
2014-06-10 09:00 |  |  | 1009.961 | -3.1
2014-06-10 10:00 |  |  | 1009.961 | -4.8
2014-06-10 11:00 |  |  | 1010.2142 | -2.7
2014-06-10 12:00 |  |  | 1010.974 | -2.6
2014-06-10 13:00 |  |  | 1010.974 | -0.2
2014-06-10 14:00 |  |  | 1010.974 | -3.8
2014-06-10 15:00 |  |  | 1011.2273 | -4.4
2014-06-10 16:00 |  |  | 1011.987 | -3.1
2014-06-10 17:00 |  |  | 1011.987 | 0.1
2014-06-10 18:00 |  |  | 1012.4935 | -1.7
2014-06-10 19:00 |  |  | 1013 | -2.8
2014-06-10 20:00 |  |  | 1013.5065 | -3.1
2014-06-10 21:00 |  |  | 1014.013 | -3.2
2014-06-10 22:00 |  |  | 1014.013 | -3.3
2014-06-10 23:00 |  |  | 1015.026 | -3.1
2014-06-11 |  |  | 1015.026 | -3
2014-06-11 01:00 |  |  | 1015.026 | -3.3
2014-06-11 02:00 |  |  | 1015.7858 | -3.4
2014-06-11 03:00 |  |  | 1016.039 | -3.4
2014-06-11 04:00 |  |  | 1016.039 | -2.5
2014-06-11 05:00 |  |  | 1017.052 | -1
2014-06-11 06:00 |  |  | 1017.8117 | -1.2
2014-06-11 07:00 |  |  | 1018.065 | -2.1
2014-06-11 08:00 |  |  | 1018.8247 | -3.6
2014-06-11 09:00 |  | 24.0571 | 1019.078 | -2.3
2014-06-11 10:00 |  | 25.2667 | 1020.091 | -1.4
2014-06-11 11:00 |  |  | 1020.091 | -1.2
2014-06-11 12:00 |  | 27.9053 | 1020.5975 | -0.4
2014-06-11 13:00 |  | 29.6783 | 1021.104 | -3.4
2014-06-11 14:00 |  | 29.21 | 1021.6105 | -2.1
2014-06-11 15:00 |  | 26.9783 | 1022.117 | -2.8
2014-06-11 16:00 |  | 25.775 | 1022.117 | -1.1
2014-06-11 17:00 |  |  | 1022.117 | -2
2014-06-11 18:00 |  |  | 1022.117 | -2
2014-06-11 19:00 |  |  | 1022.117
2014-06-11 20:00 |  |  | 1022.117 | 0.1
2014-06-11 21:00 |  |  | 1022.117 | -2.3
2014-06-11 22:00 |  |  | 1022.117
2014-06-11 23:00 |  |  | 1022.117
2014-06-12 |  |  | 1022.117 | -3.9
2014-06-12 01:00 |  |  | 1022.117 | -4.1
2014-06-12 02:00 |  |  | 1021.8637 | -4.1
2014-06-12 03:00 |  |  | 1021.104 | -3
2014-06-12 04:00 |  |  | 1021.104 | -2.6
2014-06-12 05:00 |  |  | 1021.3573 | -4.1
2014-06-12 06:00 |  |  | 1022.117 | -4.4
2014-06-12 07:00 |  |  | 1022.117 | -5.1
2014-06-12 08:00 |  |  | 1022.117 | -2.2
2014-06-12 09:00 |  |  | 1022.117 | -3.5
2014-06-12 10:00 |  |  | 1022.117 | -2.1
2014-06-12 11:00 |  |  | 1022.117 | -0.6
2014-06-12 12:00 |  |  | 1021.8637 | -1.4
2014-06-12 13:00 |  |  | 1021.104 | -2.8
2014-06-12 14:00 |  |  | 1021.104 | -3.2
2014-06-12 15:00 |  |  | 1020.3442 | -3.6
2014-06-12 16:00 |  |  | 1020.091 | -0.2
2014-06-12 17:00 |  |  | 1020.091 | -2.6
2014-06-12 18:00 |  |  | 1020.091 | -2.9
2014-06-12 19:00 |  |  | 1019.8378 | -3.2
2014-06-12 20:00 |  |  | 1019.078 | -2.3
2014-06-12 21:00 |  |  | 1019.078 | -4.9
2014-06-12 22:00 |  |  | 1019.078 | -5
2014-06-12 23:00 |  |  | 1019.078 | -4.4
2014-06-13 |  |  | 1019.078 | -3.2
2014-06-13 01:00 |  |  | 1019.078 | -2.8
2014-06-13 02:00 |  |  | 1018.5715 | -8.9
2014-06-13 03:00 |  |  | 1018.065 | -5.1
2014-06-13 04:00 |  |  | 1018.065 | -4.5
2014-06-13 05:00 |  |  | 1018.065 | -5.4
2014-06-13 06:00 |  |  | 1018.5715 | -1.5
2014-06-13 07:00 |  |  | 1018.5715 | -2.8
2014-06-13 08:00 |  |  | 1018.8247 | -3.6
2014-06-13 09:00 |  |  | 1018.065 | -2.7
2014-06-13 10:00 |  |  | 1018.065 | -4.4
2014-06-13 11:00 |  |  | 1018.065 | -3.5
2014-06-13 12:00 |  |  | 1017.8117 | -1.1
2014-06-13 13:00 |  |  | 1017.052 | 0.5
2014-06-13 14:00 |  |  | 1017.052 | -3.4
2014-06-13 15:00 |  |  | 1016.7988 | -3.6
2014-06-13 16:00 |  |  | 1016.039 | -3.2
2014-06-13 17:00 |  |  | 1016.039 | -3.4
2014-06-13 18:00 |  |  | 1016.039 | -2.7
2014-06-13 19:00 |  |  | 1016.039 | -3.3
2014-06-13 20:00 |  |  | 1016.2922 | -3.7
2014-06-13 21:00 |  |  | 1017.052 | -2.9
2014-06-13 22:00 |  |  | 1017.052 | -2.5
2014-06-13 23:00 |  |  | 1017.052 | -3.5
2014-06-14 |  |  | 1017.052 | -4.8
2014-06-14 01:00 |  |  | 1017.052 | -3.8
2014-06-14 02:00 |  |  | 1017.052 | -2.8
2014-06-14 03:00 |  |  | 1017.052 | -4.3
2014-06-14 04:00 |  |  | 1017.052 | -1.7
2014-06-14 05:00 |  |  | 1017.052 | -2.6
2014-06-14 06:00 |  |  | 1017.8117 | -2.9
2014-06-14 07:00 |  |  | 1018.065 | -2
2014-06-14 08:00 |  |  | 1018.065 | -1.4
2014-06-14 09:00 |  |  | 1018.8247
2014-06-14 10:00 |  |  | 1019.078 | -2
2014-06-14 11:00 |  |  | 1019.078 | -2.5
2014-06-14 12:00 |  |  | 1019.078 | -2.7
2014-06-14 13:00 |  |  | 1019.078 | -1.9
2014-06-14 14:00 |  |  | 1019.078 | -2.2
2014-06-14 15:00 |  |  | 1019.078 | -3.9
2014-06-14 16:00 |  |  | 1019.078 | -3
2014-06-14 17:00 |  |  | 1019.078 | -1.2
2014-06-14 18:00 |  |  | 1019.078 | -5.4
2014-06-14 19:00 |  |  | 1019.5845 | -2.9
2014-06-14 20:00 |  |  | 1020.091 | -4
2014-06-14 21:00 |  |  | 1020.5975 | -5.1
2014-06-14 22:00 |  |  | 1021.104 | -2.9
2014-06-14 23:00 |  |  | 1021.104 | -1.8
2014-06-15 |  |  | 1021.104 | -3
2014-06-15 01:00 |  |  | 1021.104 | -3.4
2014-06-15 02:00 |  |  | 1021.104 | -3.9
2014-06-15 03:00 |  |  | 1021.104 | -5.2
2014-06-15 04:00 |  |  | 1021.104 | -4.5
2014-06-15 05:00 |  |  | 1021.3573 | -4
2014-06-15 06:00 |  |  | 1022.117 | -1.2
2014-06-15 07:00 |  |  | 1022.117 | -2.6
2014-06-15 08:00 |  |  | 1022.117 | -2.4
2014-06-15 09:00 |  |  | 1022.117 | -3.1
2014-06-15 10:00 |  |  | 1022.117 | -1.3
2014-06-15 11:00 |  |  | 1022.117 | -0.1
2014-06-15 12:00 |  |  | 1022.117 | -2.2
2014-06-15 13:00 |  |  | 1022.117 | -2.2
2014-06-15 14:00 |  |  | 1022.117 | -5.1
2014-06-15 15:00 |  |  | 1022.117 | -0.6
2014-06-15 16:00 |  |  | 1022.117 | -2.6
2014-06-15 17:00 |  |  | 1022.117 | -0.6
2014-06-15 18:00 |  |  | 1023.13 | -1.4
2014-06-15 19:00 |  |  | 1023.13 | -1.9
2014-06-15 20:00 |  |  | 1023.13 | -2
2014-06-15 21:00 |  |  | 1023.13 | -3.2
2014-06-15 22:00 |  |  | 1023.13 | -3
2014-06-15 23:00 |  |  | 1023.13 | -2.1
2014-06-16 |  |  | 1023.13 | -3.2
2014-06-16 01:00 |  |  | 1023.13 | -3.2
2014-06-16 02:00 |  |  | 1023.13 | -4.3
2014-06-16 03:00 |  |  | 1023.13 | -3
2014-06-16 04:00 |  |  | 1023.13 | -2.5
2014-06-16 05:00 |  |  | 1023.13 | -1.7
2014-06-16 06:00 |  |  | 1023.13 | -2.4
2014-06-16 07:00 |  |  | 1023.13 | -1.5
2014-06-16 08:00 |  |  | 1023.13
2014-06-16 09:00 |  |  | 1023.13 | -2.3
2014-06-16 10:00 |  |  | 1023.13 | 0.1
2014-06-16 11:00 |  |  | 1023.13 | -1.4
2014-06-16 12:00 |  |  | 1023.13 | 0.1
2014-06-16 13:00 |  |  | 1023.13 | -5.2
2014-06-16 14:00 |  |  | 1023.13 | -4.6
2014-06-16 15:00 |  |  | 1023.13 | -3.1
2014-06-16 16:00 |  |  | 1023.13 | -2.5
2014-06-16 17:00 |  |  | 1022.8768 | -2
2014-06-16 18:00 |  |  | 1023.13 | -2.4
2014-06-16 19:00 |  |  | 1023.13 | -1.1
2014-06-16 20:00 |  |  | 1023.13 | -3.3
2014-06-16 21:00 |  |  | 1023.13 | -2.8
2014-06-16 22:00 |  |  | 1023.13 | -2.3
2014-06-16 23:00 |  |  | 1023.13 | -3.2
2014-06-17 |  |  | 1023.13 | -1.6
2014-06-17 01:00 |  |  | 1023.13 | -2.2
2014-06-17 02:00 |  |  | 1023.13 | -3.3
2014-06-17 03:00 |  |  | 1023.13 | -3.6
2014-06-17 04:00 |  |  | 1023.13 | -3.8
2014-06-17 05:00 |  |  | 1023.13 | -2.3
2014-06-17 06:00 |  |  | 1023.13 | -2.7
2014-06-17 07:00 |  |  | 1023.13 | -2
2014-06-17 08:00 |  |  | 1023.6365 | -2.7
2014-06-17 09:00 |  | 23.4667 | 1024.143 | -1.7
2014-06-17 10:00 |  | 23.6286 | 1023.3832 | 0.2
2014-06-17 11:00 |  |  | 1023.13 | -1.2
2014-06-17 12:00 |  | 25.6783 | 1023.3832 | -2.6
2014-06-17 13:00 |  | 26.2083 | 1023.13 | -5.1
2014-06-17 14:00 |  |  | 1023.13 | -2.3
2014-06-17 15:00 |  |  | 1023.13 | -4.2
2014-06-17 16:00 |  |  | 1022.6235 | -1.4
2014-06-17 17:00 |  |  | 1022.8768 | -6.1
2014-06-17 18:00 |  |  | 1022.117 | -4
2014-06-17 19:00 |  |  | 1022.117 | -2.1
2014-06-17 20:00 |  |  | 1022.117 | -2.6
2014-06-17 21:00 |  |  | 1022.117 | -3
2014-06-17 22:00 |  |  | 1022.117 | -2.2
2014-06-17 23:00 |  |  | 1022.117 | -3.4
2014-06-18 |  |  | 1022.117 | -2.5
2014-06-18 01:00 |  |  | 1022.117 | -2.6
2014-06-18 02:00 |  |  | 1022.117 | -2.5
2014-06-18 03:00 |  |  | 1022.117 | -2.8
2014-06-18 04:00 |  |  | 1022.117 | -2.6
2014-06-18 05:00 |  |  | 1022.117 | -3.5
2014-06-18 06:00 |  |  | 1022.117 | -2
2014-06-18 07:00 |  |  | 1022.117
2014-06-18 08:00 |  |  | 1022.117
2014-06-18 09:00 |  |  | 1022.117
2014-06-18 10:00 |  |  | 1022.117 | 0.1
2014-06-18 11:00 |  |  | 1022.117 | 0.5
2014-06-18 12:00 |  |  | 1022.117 | -2.6
2014-06-18 13:00 |  |  | 1021.8637 | -3.6
2014-06-18 14:00 |  |  | 1021.104 | -3.1
2014-06-18 15:00 |  |  | 1021.104 | -6.2
2014-06-18 16:00 |  |  | 1020.091 | -0.3
2014-06-18 17:00 |  |  | 1019.5845 | -1.3
2014-06-18 18:00 |  |  | 1019.5845 | -4.7
2014-06-18 19:00 |  |  | 1019.3312 | -3.7
2014-06-18 20:00 |  |  | 1019.078 | -4.2
2014-06-18 21:00 |  |  | 1019.078 | -2.5
2014-06-18 22:00 |  |  | 1018.5715 | -4.2
2014-06-18 23:00 |  |  | 1018.065 | -3.8
2014-06-19 |  |  | 1018.065 | -3.9
2014-06-19 01:00 |  |  | 1017.052 | -4
2014-06-19 02:00 |  |  | 1017.052 | -5.2
2014-06-19 03:00 |  |  | 1017.052 | -2.6
2014-06-19 04:00 |  |  | 1017.052 | -5.7
2014-06-19 05:00 |  |  | 1017.052 | -3
2014-06-19 06:00 |  |  | 1017.052 | -4.3
2014-06-19 07:00 |  |  | 1017.052 | -3
2014-06-19 08:00 |  |  | 1017.052 | -2.8
2014-06-19 09:00 |  | 23.0783 | 1017.3053 | -3
2014-06-19 10:00 |  | 22.5176 | 1018.065 | -0.9
2014-06-19 11:00 |  | 22.9667 | 1018.065 | -2.2
2014-06-19 12:00 |  | 22.2983 | 1018.3183 | -0.3
2014-06-19 13:00 |  | 22.05 | 1018.8247 | -3.5
2014-06-19 14:00 |  |  | 1018.3183 | -3.2
2014-06-19 15:00 |  |  | 1018.065 | -3.3
2014-06-19 16:00 |  |  | 1018.065 | -2
2014-06-19 17:00 |  |  | 1018.065 | -3
2014-06-19 18:00 |  |  | 1018.065 | -2.3
2014-06-19 19:00 |  |  | 1018.065 | -3.8
2014-06-19 20:00 |  |  | 1018.065 | -2.7
2014-06-19 21:00 |  |  | 1018.065 | -2.9
2014-06-19 22:00 |  |  | 1018.065 | -3.6
2014-06-19 23:00 |  |  | 1017.5585 | -3.6
2014-06-20 |  |  | 1017.052 | -1.3
2014-06-20 01:00 |  |  | 1017.052 | -2.6
2014-06-20 02:00 |  |  | 1017.052 | -2.4
2014-06-20 03:00 |  |  | 1016.2922 | -2.1
2014-06-20 04:00 |  |  | 1016.039 | -1.6
2014-06-20 05:00 |  |  | 1016.039 | -2.6
2014-06-20 06:00 |  |  | 1016.2922 | -1.1
2014-06-20 07:00 |  |  | 1016.039 | -3.7
2014-06-20 08:00 |  |  | 1016.039 | -1.1
2014-06-20 09:00 |  |  | 1016.039 | -2
2014-06-20 10:00 |  |  | 1015.7858 | -0.6
2014-06-20 11:00 |  |  | 1015.026 | -0.6
2014-06-20 12:00 |  |  | 1015.026 | -1.1
2014-06-20 13:00 |  |  | 1015.026 | -2.8
2014-06-20 14:00 |  |  | 1014.2663 | -1.7
2014-06-20 15:00 |  |  | 1014.013 | -3.7
2014-06-20 16:00 |  |  | 1013.7598 | -2
2014-06-20 17:00 |  |  | 1013 | -2.2
2014-06-20 18:00 |  |  | 1013 | -2.7
2014-06-20 19:00 |  |  | 1013 | -2.1
2014-06-20 20:00 |  |  | 1013 | -2.4
2014-06-20 21:00 |  |  | 1013 | -0.9
2014-06-20 22:00 |  |  | 1013 | -2.3
2014-06-20 23:00 |  |  | 1013 | -2.5
2014-06-21 |  |  | 1013 | -2.4
2014-06-21 01:00 |  |  | 1013 | -2.4
2014-06-21 02:00 |  |  | 1012.7468 | -4
2014-06-21 03:00 |  |  | 1011.987 | -3.3
2014-06-21 04:00 |  |  | 1011.987 | -2.2
2014-06-21 05:00 |  |  | 1011.987 | -2
2014-06-21 06:00 |  |  | 1011.987 | -0.8
2014-06-21 07:00 |  |  | 1011.987 | -4.1
2014-06-21 08:00 |  |  | 1011.987 | -2.5
2014-06-21 09:00 |  |  | 1012.2402 | -3
2014-06-21 10:00 |  |  | 1012.2402 | -4.4
2014-06-21 11:00 |  |  | 1011.987 | -3.3
2014-06-21 12:00 |  |  | 1011.987 | -2.8
2014-06-21 13:00 |  |  | 1011.987 | -2.8
2014-06-21 14:00 |  |  | 1011.987 | -2.3
2014-06-21 15:00 |  |  | 1011.987 | -0.7
2014-06-21 16:00 |  |  | 1011.987 | -5
2014-06-21 17:00 |  |  | 1011.987 | -3
2014-06-21 18:00 |  |  | 1011.987 | -4
2014-06-21 19:00 |  |  | 1011.987
2014-06-21 20:00 |  |  | 1012.4935 | -0.9
2014-06-21 21:00 |  |  | 1013 | -1.4
2014-06-21 22:00 |  |  | 1013 | -2.8
2014-06-21 23:00 |  |  | 1013 | -2.8
2014-06-22 |  |  | 1013 | -2.7
2014-06-22 01:00 |  |  | 1013 | -1.6
2014-06-22 02:00 |  |  | 1013 | -3.6
2014-06-22 03:00 |  |  | 1013 | -3.1
2014-06-22 04:00 |  |  | 1013 | -2.4
2014-06-22 05:00 |  |  | 1013 | -3.5
2014-06-22 06:00 |  |  | 1014.013 | -2.3
2014-06-22 07:00 |  |  | 1014.013 | -1.9
2014-06-22 08:00 |  |  | 1014.013 | -2
2014-06-22 09:00 |  |  | 1014.013 | -2.7
2014-06-22 10:00 |  |  | 1014.013 | -0.6
2014-06-22 11:00 |  |  | 1014.013 | -0.7
2014-06-22 12:00 |  |  | 1014.013 | -0.4
2014-06-22 13:00 |  |  | 1014.013 | -1.2
2014-06-22 14:00 |  |  | 1014.013 | -1.7
2014-06-22 15:00 |  |  | 1014.013 | -2.5
2014-06-22 16:00 |  |  | 1014.013 | -2.4
2014-06-22 17:00 |  |  | 1014.013 | -2.5
2014-06-22 18:00 |  |  | 1014.013 | -1.8
2014-06-22 19:00 |  |  | 1014.013 | -2.1
2014-06-22 20:00 |  |  | 1014.7727 | -1.8
2014-06-22 21:00 |  |  | 1015.026 | -4.1
2014-06-22 22:00 |  |  | 1015.026 | -4
2014-06-22 23:00 |  |  | 1015.026 | -2.6
2014-06-23 |  |  | 1014.7727 | -2.8
2014-06-23 01:00 |  |  | 1015.026 | -2.2
2014-06-23 02:00 |  |  | 1014.013 | -3.8
2014-06-23 03:00 |  |  | 1014.013 | -2.1
2014-06-23 04:00 |  |  | 1014.5195 | -2.2
2014-06-23 05:00 |  |  | 1015.026 | -3.6
2014-06-23 06:00 |  |  | 1015.2793 | -1.8
2014-06-23 07:00 |  |  | 1016.039 | -0.2
2014-06-23 08:00 |  |  | 1015.5325
2014-06-23 09:00 |  | 24.6762 | 1015.026 | -2
2014-06-23 10:00 |  | 24.6571 | 1015.026 | -2.2
2014-06-23 11:00 |  |  | 1015.026 | -0.8
2014-06-23 12:00 |  | 29.5811 | 1015.026
2014-06-23 13:00 |  | 27.4143 | 1014.013 | -0.8
2014-06-23 14:00 |  |  | 1014.013 | -1.4
2014-06-23 15:00 |  |  | 1014.013 | -4.4
2014-06-23 16:00 |  |  | 1013.7598 | -4.1
2014-06-23 17:00 |  |  | 1014.013 | -2.1
2014-06-23 18:00 |  |  | 1014.013 | -2.4
2014-06-23 19:00 |  |  | 1014.013 | -1.4
2014-06-23 20:00 |  |  | 1015.026 | -0.9
2014-06-23 21:00 |  |  | 1015.026 | -3.6
2014-06-23 22:00 |  |  | 1015.026 | -3.3
2014-06-23 23:00 |  |  | 1015.026 | -2.4
2014-06-24 |  |  | 1015.026 | -2.8
2014-06-24 01:00 |  |  | 1015.026 | -4.3
2014-06-24 02:00 |  |  | 1015.026 | -2
2014-06-24 03:00 |  |  | 1015.026 | -2.5
2014-06-24 04:00 |  |  | 1014.5195 | -4.4
2014-06-24 05:00 |  |  | 1014.013 | -2.3
2014-06-24 06:00 |  |  | 1014.5195 | -3.8
2014-06-24 07:00 |  |  | 1014.2663 | -1.6
2014-06-24 08:00 |  |  | 1014.2663 | -2.4
2014-06-24 09:00 |  |  | 1014.013 | -2.5
2014-06-24 10:00 |  |  | 1014.013 | -2.6
2014-06-24 11:00 |  |  | 1013.7598 | -2.6
2014-06-24 12:00 |  |  | 1013 | -3.5
2014-06-24 13:00 |  |  | 1012.7468 | -2.5
2014-06-24 14:00 |  |  | 1012.2402 | -3.5
2014-06-24 15:00 |  |  | 1011.987 | -3.5
2014-06-24 16:00 |  |  | 1013.7598 | -4.2
2014-06-24 17:00 |  |  | 1013.7598 | -3.8
2014-06-24 18:00 |  |  | 1014.013
2014-06-24 19:00 |  |  | 1014.013 | -3.1
2014-06-24 20:00 |  |  | 1014.013 | -2.1
2014-06-24 21:00 |  |  | 1015.026 | -5.2
2014-06-24 22:00 |  |  | 1014.5195 | -5.3
2014-06-24 23:00 |  |  | 1014.013 | -2.9
2014-06-25 |  |  | 1014.013
2014-06-25 01:00 |  |  | 1014.013
2014-06-25 02:00 |  |  | 1014.013 | -4.5
2014-06-25 03:00 |  |  | 1014.013 | -4.2
2014-06-25 04:00 |  |  | 1014.013
2014-06-25 05:00 |  |  | 1014.013
2014-06-25 06:00 |  |  | 1014.013
2014-06-25 07:00 |  |  | 1014.013
2014-06-25 08:00 |  |  | 1014.013 | -3.1
2014-06-25 09:00 |  |  | 1014.013 | -2.9
2014-06-25 10:00 |  |  | 1014.013 | -4.8
2014-06-25 11:00 |  |  | 1013.2532 | -4.7
2014-06-25 12:00 |  |  | 1013 | -3.9
2014-06-25 13:00 |  |  | 1013 | -4.1
2014-06-25 14:00 |  |  | 1013 | -3.5
2014-06-25 15:00 |  |  | 1013 | -3.7
2014-06-25 16:00 |  |  | 1012.4935 | -4.9
2014-06-25 17:00 |  |  | 1011.987 | -4.9
2014-06-25 18:00 |  |  | 1011.2273 | -5.2
2014-06-25 19:00 |  |  | 1011.7337 | -4.4
2014-06-25 20:00 |  |  | 1011.987 | -6
2014-06-25 21:00 |  |  | 1010.974 | -6.6
2014-06-25 22:00 |  |  | 1010.974 | -5.7
2014-06-25 23:00 |  |  | 1010.974 | -7.4
2014-06-26 |  |  | 1010.974 | -5.9
2014-06-26 01:00 |  |  | 1010.974 | -5.9
2014-06-26 02:00 |  |  | 1010.974 | -5.5
2014-06-26 03:00 |  |  | 1010.974 | -6.2
2014-06-26 04:00 |  |  | 1010.974 | -5.8
2014-06-26 05:00 |  |  | 1010.4675 | -4.8
2014-06-26 06:00 |  |  | 1010.974 | -4.3
2014-06-26 07:00 |  |  | 1010.974 | -5.3
2014-06-26 08:00 |  |  | 1010.974
2014-06-26 09:00 |  | 25.595 | 1010.974 | -4.3
2014-06-26 10:00 |  | 25.4829 | 1010.2142 | -3.1
2014-06-26 11:00 |  |  | 1010.2142 | -5.9
2014-06-26 12:00 |  | 31.0227 | 1009.961 | -4.2
2014-06-26 13:00 |  | 25.0217 | 1009.961 | -5.8
2014-06-26 14:00 |  | 23.19 | 1009.7078 | -4.9
2014-06-26 15:00 |  | 22.8633 | 1008.948 | -5.9
2014-06-26 16:00 |  | 22.6417 | 1008.948 | -7
2014-06-26 17:00 |  | 22.1783 | 1008.948 | -7.7
2014-06-26 18:00 |  | 21.5033 | 1008.4415 | -5.7
2014-06-26 19:00 |  | 21.1017 | 1007.935
2014-06-26 20:00 |  | 21.03 | 1007.935
2014-06-26 21:00 |  | 21 | 1007.935
2014-06-26 22:00 |  | 21.08 | 1007.935 | -6.2
2014-06-26 23:00 |  | 21.5617 | 1007.935 | -7.1
2014-06-27 |  | 21.91 | 1007.4285 | -6.4
2014-06-27 01:00 |  | 22.1 | 1006.922 | -5.8
2014-06-27 02:00 |  | 22.24 | 1006.6688 | -5.7
2014-06-27 03:00 |  | 22.3117 | 1005.909 | -5.9
2014-06-27 04:00 |  | 22.4233 | 1005.909 | -4.7
2014-06-27 05:00 |  | 22.5583 | 1005.909 | -4.6
2014-06-27 06:00 |  | 22.7617 | 1005.909 | -5.8
2014-06-27 07:00 |  | 22.955 | 1005.909 | -5.4
2014-06-27 08:00 |  | 23.3383 | 1005.909 | -5.7
2014-06-27 09:00 |  | 23.23 | 1005.909
2014-06-27 10:00 |  | 22.8467 | 1005.6558
2014-06-27 11:00 |  | 22.7283 | 1005.909 | -2.7
2014-06-27 12:00 |  | 22.4817 | 1005.909
2014-06-27 13:00 |  | 22.3817 | 1005.909
2014-06-27 14:00 |  | 22.295 | 1005.909
2014-06-27 15:00 |  | 22.0617 | 1005.909 | -5.2
2014-06-27 16:00 |  | 22.0683 | 1005.6558 | -3.2
2014-06-27 17:00 |  | 21.765 | 1005.1493 | -5.2
2014-06-27 18:00 |  | 21.1533 | 1004.896 | -2.6
2014-06-27 19:00 |  | 20.7 | 1004.896 | -2.9
2014-06-27 20:00 |  | 21.08 | 1004.896 | -1.2
2014-06-27 21:00 |  | 21.5183 | 1004.896
2014-06-27 22:00 |  | 21.9217 | 1004.896 | -0.6
2014-06-27 23:00 |  | 22.2533 | 1004.896 | -3.3
2014-06-28 |  | 22.4483 | 1004.896 | -2.9
2014-06-28 01:00 |  | 22.5 | 1004.896 | -2.3
2014-06-28 02:00 |  | 22.5 | 1004.896 | -3.6
2014-06-28 03:00 |  | 22.5567 | 1004.896 | -2.8
2014-06-28 04:00 |  | 22.6033 | 1004.896 | -3.9
2014-06-28 05:00 |  | 22.7167 | 1004.3895 | -0.7
2014-06-28 06:00 |  | 22.8383 | 1004.6427 | -2.5
2014-06-28 07:00 |  | 22.9617 | 1004.896 | -3.4
2014-06-28 08:00 |  | 23.1117 | 1004.896 | -2.9
2014-06-28 09:00 |  | 23.3333 | 1004.896 | -5
2014-06-28 10:00 |  | 23.425 | 1004.896 | -2.2
2014-06-28 11:00 |  | 23.125 | 1004.896 | -6.4
2014-06-28 12:00 |  | 22.9483 | 1003.883 | -2
2014-06-28 13:00 |  | 23.1117 | 1003.883 | -4.3
2014-06-28 14:00 |  | 22.9417 | 1003.883 | -2.6
2014-06-28 15:00 |  | 22.845 | 1003.883 | -2.5
2014-06-28 16:00 |  | 22.6783 | 1003.883 | -2.6
2014-06-28 17:00 |  | 22.6283 | 1003.883 | -1.6
2014-06-28 18:00 |  | 22.465 | 1003.883 | -2.4
2014-06-28 19:00 |  | 22.3233 | 1004.3895 | -0.9
2014-06-28 20:00 |  | 22.215 | 1004.896 | -0.8
2014-06-28 21:00 |  | 22.11 | 1004.896 | -1.6
2014-06-28 22:00 |  | 22.0033 | 1004.896 | 0.2
2014-06-28 23:00 |  | 22 | 1005.1493 | -1
2014-06-29 |  | 22.0517 | 1005.6558 | -1.9
2014-06-29 01:00 |  | 22.1883 | 1005.909 | -1.1
2014-06-29 02:00 |  | 22.2383 | 1005.4025 | -2.8
2014-06-29 03:00 |  | 22.3 | 1004.896 | -2.6
2014-06-29 04:00 |  | 22.16 | 1005.4025 | -2.3
2014-06-29 05:00 |  | 22.0217 | 1005.909 | -2.3
2014-06-29 06:00 |  | 22.2117 | 1005.909 | -1.2
2014-06-29 07:00 |  | 22.5517 | 1006.4155 | -1.7
2014-06-29 08:00 |  | 22.83 | 1006.922 | -3.8
2014-06-29 09:00 |  | 23.075 | 1006.922 | -4.1
2014-06-29 10:00 |  | 23.4667 | 1007.6817 | -2.6
2014-06-29 11:00 |  | 23.705 | 1007.935 | -2
2014-06-29 12:00 |  | 23.6667 | 1008.948 | -0.6
2014-06-29 13:00 |  | 23.2533 | 1008.948 | -3.3
2014-06-29 14:00 |  | 22.9733 | 1008.948 | -2.2
2014-06-29 15:00 |  | 22.595 | 1008.948 | -2.1
2014-06-29 16:00 |  | 21.885 | 1008.948 | -3.9
2014-06-29 17:00 |  | 21.5733 | 1008.948 | -3.6
2014-06-29 18:00 |  | 21.65 | 1009.4545 | -2.5
2014-06-29 19:00 |  | 21.6633 | 1009.961 | -3.6
2014-06-29 20:00 |  | 21.9033 | 1009.961 | 0.5
2014-06-29 21:00 |  | 22.0667 | 1009.961 | -1.4
2014-06-29 22:00 |  | 22.2317 | 1010.974 | -1.4
2014-06-29 23:00 |  | 22.13 | 1010.4675 | -5.1
2014-06-30 |  | 21.8883 | 1010.2142 | -2.8
2014-06-30 01:00 |  | 21.8317 | 1010.7207 | -1.9
2014-06-30 02:00 |  | 21.9017 | 1010.974 | -3.7
2014-06-30 03:00 |  | 22 | 1010.7207 | -2.1
2014-06-30 04:00 |  | 22.055 | 1010.974 | -3.5
2014-06-30 05:00 |  | 22.1733 | 1010.974 | -2
2014-06-30 06:00 |  | 22.34 | 1011.2273 | -3
2014-06-30 07:00 |  | 22.585 | 1011.987 | -2.7
2014-06-30 08:00 |  | 22.915 | 1011.987 | -1.3
2014-06-30 09:00 |  | 23.375 | 1011.987 | -3.3
2014-06-30 10:00 |  | 23.67 | 1011.987 | 0.2
2014-06-30 11:00 |  | 23.585 | 1011.987 | 1.3
2014-06-30 12:00 |  | 23.1933 | 1011.987 | -1.6
2014-06-30 13:00 |  | 22.3683 | 1011.987 | -7.3
2014-06-30 14:00 |  | 22.0383 | 1011.987 | -3.5
2014-06-30 15:00 |  | 21.795 | 1011.987 | -3.9
2014-06-30 16:00 |  | 21.505 | 1011.987 | -2.9
2014-06-30 17:00 |  | 21.0033 | 1011.987 | -4
2014-06-30 18:00 |  | 20.815 | 1011.987
2014-06-30 19:00 |  | 21.1317 | 1011.987 | -3
2014-06-30 20:00 |  | 21.4983 | 1011.987 | -1.8
2014-06-30 21:00 |  | 21.76 | 1012.2402 | -2.9
2014-06-30 22:00 |  | 21.94 | 1013 | -2.8
2014-06-30 23:00 |  | 22.0067 | 1013 | -2.3
2014-07-01 |  | 21.9783 | 1013 | -3.4
2014-07-01 01:00 |  | 21.8083 | 1013 | -1.8
2014-07-01 02:00 |  | 21.5783 | 1013 | -4
2014-07-01 03:00 |  | 21.4583 | 1013 | -2.8
2014-07-01 04:00 |  | 21.3233 | 1013 | -2.4
2014-07-01 05:00 |  | 21.155 | 1014.013 | -2.5
2014-07-01 06:00 |  | 21.1 | 1014.013 | -5.4
2014-07-01 07:00 |  | 21.245 | 1015.026 | -2.6
2014-07-01 08:00 |  | 22.1617 | 1015.026 | -2.5
2014-07-01 09:00 |  | 23.2883 | 1015.026 | 0.7
2014-07-01 10:00 |  | 24.5889 | 1015.026 | -1
2014-07-01 11:00 |  |  | 1015.026 | -0.7
2014-07-01 12:00 |  | 26.1857 | 1015.026 | 1.3
2014-07-01 13:00 |  | 25.82 | 1015.026 | -1.7
2014-07-01 14:00 |  | 25.1133 | 1015.7858 | -0.8
2014-07-01 15:00 |  | 24.8583 | 1015.2793 | -5
2014-07-01 16:00 |  | 24.5533 | 1015.5325 | -6.5
2014-07-01 17:00 |  | 23.9367 | 1016.039 | -0.1
2014-07-01 18:00 |  | 23.1217 | 1015.2793
2014-07-01 19:00 |  | 22.4167 | 1016.039 | -6.6
2014-07-01 20:00 |  | 22.19 | 1016.039 | -2.8
2014-07-01 21:00 |  | 22.2183 | 1016.039 | -4.3
2014-07-01 22:00 |  | 22.3667 | 1017.052 | -5.3
2014-07-01 23:00 |  | 22.5 | 1017.052 | -5.7
2014-07-02 |  | 22.5083 | 1016.2922 | -6.4
2014-07-02 01:00 |  | 22.5967 | 1016.039 | -7.1
2014-07-02 02:00 |  | 22.6 | 1016.039 | -9.5
2014-07-02 03:00 |  | 22.6767 | 1016.039 | -5.2
2014-07-02 04:00 |  | 22.7 | 1016.039 | -6.3
2014-07-02 05:00 |  | 22.7117 | 1016.039 | -4.2
2014-07-02 06:00 |  | 22.8 | 1016.039 | -4.9
2014-07-02 07:00 |  | 22.8583 | 1017.052 | -4.3
2014-07-02 08:00 |  | 23.0233 | 1017.052 | -4.3
2014-07-02 09:00 |  | 23.2817 | 1017.052 | -5
2014-07-02 10:00 |  | 23.435 | 1017.052 | -3.6
2014-07-02 11:00 |  | 23.3217 | 1017.052 | -4.2
2014-07-02 12:00 |  | 22.985 | 1016.7988 | -4
2014-07-02 13:00 |  | 22.5067 | 1017.052 | -4.5
2014-07-02 14:00 |  | 22.3983 | 1016.2922 | -4.6
2014-07-02 15:00 |  | 22.4933 | 1016.039 | -3.6
2014-07-02 16:00 |  | 22.1917 | 1015.2793 | -7.1
2014-07-02 17:00 |  | 21.7583 | 1015.026 | -4.1
2014-07-02 18:00 |  | 21.4667 | 1015.026 | -2.2
2014-07-02 19:00 |  | 21.265 | 1015.026 | 0.1
2014-07-02 20:00 |  | 21.4633 | 1015.026 | 0.4
2014-07-02 21:00 |  | 21.755 | 1015.026 | -4.1
2014-07-02 22:00 |  | 21.96 | 1015.026 | -3
2014-07-02 23:00 |  | 22.1483 | 1015.026 | -5
2014-07-03 |  | 22.3367 | 1014.5195 | -3.1
2014-07-03 01:00 |  | 22.41 | 1014.013 | -2.2
2014-07-03 02:00 |  | 22.5 | 1013.7598 | -5.9
2014-07-03 03:00 |  | 22.5 | 1013 | -4.2
2014-07-03 04:00 |  | 22.5 | 1013 | -4.8
2014-07-03 05:00 |  | 22.5367 | 1013 | -4.4
2014-07-03 06:00 |  | 22.6983 | 1013 | -3.6
2014-07-03 07:00 |  | 23.1333 | 1013 | -1.8
2014-07-03 08:00 |  | 23.6617 | 1013 | -3.5
2014-07-03 09:00 |  | 24.2633 | 1013 | -5.5
2014-07-03 10:00 |  | 28.88 | 1013 | -2.9
2014-07-03 11:00 |  |  | 1013 | -2
2014-07-03 12:00 |  | 30.7083 | 1012.2402 | -1.7
2014-07-03 13:00 |  | 28.5783 | 1011.987 | -1.9
2014-07-03 14:00 |  | 26.4026 | 1011.987 | -4.4
2014-07-03 15:00 |  |  | 1010.974 | -3.4
2014-07-03 16:00 |  |  | 1010.2142 | -1.6
2014-07-03 17:00 |  |  | 1009.961 | -1.8
2014-07-03 18:00 |  |  | 1009.4545 | -3
2014-07-03 19:00 |  |  | 1008.948 | -3.6
2014-07-03 20:00 |  |  | 1008.948 | -3
2014-07-03 21:00 |  |  | 1007.935 | -3.1
2014-07-03 22:00 |  |  | 1007.935 | -5.1
2014-07-03 23:00 |  |  | 1007.1753 | -3.8
2014-07-04 |  |  | 1006.4155 | -4.2
2014-07-04 01:00 |  |  | 1005.6558 | -3.5
2014-07-04 02:00 |  |  | 1004.896 | -4.5
2014-07-04 03:00 |  |  | 1004.1363 | -4.9
2014-07-04 04:00 |  |  | 1003.3765 | -4
2014-07-04 05:00 |  |  | 1002.87 | -4
2014-07-04 06:00 |  |  | 1002.3635 | -3.8
2014-07-04 07:00 |  |  | 1001.857 | -4.8
2014-07-04 08:00 |  |  | 1001.857 | -4.1
2014-07-04 09:00 |  |  | 1001.0973 | -3.8
2014-07-04 10:00 |  |  | 1000.844 | -2.6
2014-07-04 11:00 |  |  | 1000.0842 | -2.6
2014-07-04 12:00 |  |  | 999.831 | -2.5
2014-07-04 13:00 |  |  | 998.818 | -3
2014-07-04 14:00 |  |  | 998.818
2014-07-04 15:00 |  |  | 997.805 | -3.7
2014-07-04 16:00 |  |  | 997.0453 | -2.1
2014-07-04 17:00 |  |  | 996.792 | -2.9
2014-07-04 18:00 |  |  | 996.2855 | -3.4
2014-07-04 19:00 |  |  | 995.779 | -4.5
2014-07-04 20:00 |  |  | 995.779 | -2.8
2014-07-04 21:00 |  |  | 995.5258 | -3.7
2014-07-04 22:00 |  |  | 994.766 | -3.5
2014-07-04 23:00 |  |  | 994.2595 | -3.4
2014-07-05 |  |  | 993.753 | -3.7
2014-07-05 01:00 |  |  | 992.74 | -3.7
2014-07-05 02:00 |  |  | 991.9802 | -3.6
2014-07-05 03:00 |  |  | 991.727 | -3.8
2014-07-05 04:00 |  |  | 991.4737 | -3.7
2014-07-05 05:00 |  |  | 990.9673 | -3
2014-07-05 06:00 |  |  | 991.727 | -3.6
2014-07-05 07:00 |  |  | 992.2335 | -0.9
2014-07-05 08:00 |  |  | 992.9932 | -6.4
2014-07-05 09:00 |  |  | 993.753 | -3
2014-07-05 10:00 |  |  | 994.766 | -2.3
2014-07-05 11:00 |  |  | 995.5258 | 1.9
2014-07-05 12:00 |  |  | 995.779 | 0.2
2014-07-05 13:00 |  |  | 996.5388 | -3.9
2014-07-05 14:00 |  |  | 996.792 | 0.6
2014-07-05 15:00 |  |  | 997.2985 | -4.1
2014-07-05 16:00 |  |  | 997.2985 | -4.1
2014-07-05 17:00 |  |  | 996.792 | -0.3
2014-07-05 18:00 |  |  | 997.0453
2014-07-05 19:00 |  |  | 997.805
2014-07-05 20:00 |  |  | 997.5517 | 0.8
2014-07-05 21:00 |  |  | 996.792 | -1.5
2014-07-05 22:00 |  |  | 996.792 | -3.6
2014-07-05 23:00 |  |  | 996.792 | -4.4
2014-07-06 |  |  | 996.792 | -5
2014-07-06 01:00 |  |  | 996.792 | -2.6
2014-07-06 02:00 |  |  | 996.792 | -3.9
2014-07-06 03:00 |  |  | 996.792 | -4.5
2014-07-06 04:00 |  |  | 996.792
2014-07-06 05:00 |  |  | 996.792
2014-07-06 06:00 |  |  | 996.792
2014-07-06 07:00 |  |  | 997.5517 | -2.2
2014-07-06 08:00 |  |  | 997.805 | -2.7
2014-07-06 09:00 |  |  | 997.805 | -1.9
2014-07-06 10:00 |  |  | 997.805 | 0
2014-07-06 11:00 |  |  | 998.5648 | -1.1
2014-07-06 12:00 |  |  | 998.818 | -0.2
2014-07-06 13:00 |  |  | 998.818 | -1.5
2014-07-06 14:00 |  |  | 999.3245 | -4.9
2014-07-06 15:00 |  |  | 999.831 | -4.4
2014-07-06 16:00 |  |  | 999.831 | -2.2
2014-07-06 17:00 |  |  | 1000.844 | -0.6
2014-07-06 18:00 |  |  | 1000.844 | 2.7
2014-07-06 19:00 |  |  | 1001.3505 | 0.1
2014-07-06 20:00 |  |  | 1002.3635 | -2.8
2014-07-06 21:00 |  |  | 1002.87 | -2.1
2014-07-06 22:00 |  |  | 1003.3765
2014-07-06 23:00 |  |  | 1003.883
2014-07-07 |  |  | 1004.896 | -2.5
2014-07-07 01:00 |  |  | 1004.896 | -2
2014-07-07 02:00 |  |  | 1004.896 | -2.5
2014-07-07 03:00 |  |  | 1005.4025 | -1.7
2014-07-07 04:00 |  |  | 1005.909 | -0.7
2014-07-07 05:00 |  |  | 1006.922 | -1
2014-07-07 06:00 |  |  | 1007.6817 | -2.4
2014-07-07 07:00 |  |  | 1007.935 | -2.2
2014-07-07 08:00 |  |  | 1007.935 | -0.4
2014-07-07 09:00 |  |  | 1008.948 | -0.9
2014-07-07 10:00 |  |  | 1008.948 | -1.4
2014-07-07 11:00 |  |  | 1009.2012 | -3
2014-07-07 12:00 |  |  | 1009.4545 | -0.1
2014-07-07 13:00 |  |  | 1009.2012 | -4
2014-07-07 14:00 |  |  | 1008.948 | -1.9
2014-07-07 15:00 |  |  | 1008.948 | 3.9
2014-07-07 16:00 |  |  | 1008.948 | -1.2
2014-07-07 17:00 |  |  | 1009.7078 | -2.6
2014-07-07 18:00 |  |  | 1009.2012 | -3.6
2014-07-07 19:00 |  |  | 1009.4545 | -0.9
2014-07-07 20:00 |  |  | 1009.961 | -2.5
2014-07-07 21:00 |  |  | 1009.961 | -3.9
2014-07-07 22:00 |  |  | 1009.961 | -2.5
2014-07-07 23:00 |  |  | 1009.961 | -3.5
2014-07-08 |  |  | 1009.2012 | -3.7
2014-07-08 01:00 |  |  | 1009.2012 | -5.5
2014-07-08 02:00 |  |  | 1008.948 | -4.3
2014-07-08 03:00 |  |  | 1008.948 | -2.9
2014-07-08 04:00 |  |  | 1008.948 | -2.2
2014-07-08 05:00 |  |  | 1008.948 | -3.7
2014-07-08 06:00 |  |  | 1008.948 | -1.3
2014-07-08 07:00 |  |  | 1009.7078
2014-07-08 08:00 |  |  | 1009.4545 | -3.5
2014-07-08 09:00 |  |  | 1009.2012 | -3.2
2014-07-08 10:00 |  |  | 1008.948 | -2.1
2014-07-08 11:00 |  |  | 1008.948 | -2.9
2014-07-08 12:00 |  |  | 1008.948 | -1.6
2014-07-08 13:00 |  |  | 1008.948 | -4.1
2014-07-08 14:00 |  |  | 1008.948 | -2.7
2014-07-08 15:00 |  |  | 1008.948 | -4
2014-07-08 16:00 |  |  | 1009.2012 | -4
2014-07-08 17:00 |  |  | 1009.961 | -2.2
2014-07-08 18:00 |  |  | 1010.7207 | -1.3
2014-07-08 19:00 |  |  | 1010.974 | -2.7
2014-07-08 20:00 |  |  | 1011.2273 | -1.4
2014-07-08 21:00 |  |  | 1011.987 | -2.5
2014-07-08 22:00 |  |  | 1011.987 | -2.2
2014-07-08 23:00 |  |  | 1011.987 | -3
2014-07-09 |  |  | 1011.987 | -3.4
2014-07-09 01:00 |  |  | 1013 | -3.6
2014-07-09 02:00 |  |  | 1013 | -3.1
2014-07-09 03:00 |  |  | 1013 | -1.9
2014-07-09 04:00 |  |  | 1012.7468 | -3.3
2014-07-09 05:00 |  |  | 1012.2402 | -2.9
2014-07-09 06:00 |  |  | 1011.987 | -2.9
2014-07-09 07:00 |  |  | 1012.4935 | -1.4
2014-07-09 08:00 |  |  | 1013 | -2
2014-07-09 09:00 |  |  | 1013 | -6.1
2014-07-09 10:00 |  |  | 1013 | 0.2
2014-07-09 11:00 |  |  | 1012.2402 | 0.6
2014-07-09 12:00 |  |  | 1011.987 | 0.6
2014-07-09 13:00 |  |  | 1011.987 | -3.8
2014-07-09 14:00 |  |  | 1011.987 | -2.6
2014-07-09 15:00 |  |  | 1011.987
2014-07-09 16:00 |  |  | 1011.987
2014-07-09 17:00 |  |  | 1011.987 | -0.9
2014-07-09 18:00 |  |  | 1011.987 | -2.8
2014-07-09 19:00 |  |  | 1012.7468 | -4.2
2014-07-09 20:00 |  |  | 1012.4935 | -4.2
2014-07-09 21:00 |  |  | 1011.987 | -4.2
2014-07-09 22:00 |  |  | 1011.987 | -6.1
2014-07-09 23:00 |  |  | 1011.987 | -4.2
2014-07-10 |  |  | 1011.4805 | -3.1
2014-07-10 01:00 |  |  | 1010.974 | -2.8
2014-07-10 02:00 |  |  | 1010.974 | -1.6
2014-07-10 03:00 |  |  | 1010.974 | -2.1
2014-07-10 04:00 |  |  | 1010.974 | -3.3
2014-07-10 05:00 |  |  | 1010.974 | -3.1
2014-07-10 06:00 |  |  | 1010.974 | 0
2014-07-10 07:00 |  |  | 1010.974 | 0.5
2014-07-10 08:00 |  |  | 1010.974 | -1.8
2014-07-10 09:00 |  |  | 1010.974 | -2.5
2014-07-10 10:00 |  |  | 1010.974 | -3.5
2014-07-10 11:00 |  |  | 1011.2273 | -2.2
2014-07-10 12:00 |  |  | 1011.4805 | -4.2
2014-07-10 13:00 |  |  | 1011.2273 | -1.9
2014-07-10 14:00 |  |  | 1010.974 | -1.6
2014-07-10 15:00 |  |  | 1010.974 | -2
2014-07-10 16:00 |  |  | 1010.974 | -3
2014-07-10 17:00 |  |  | 1010.974 | -4.9
2014-07-10 18:00 |  |  | 1010.974 | -1.5
2014-07-10 19:00 |  |  | 1010.974 | -1
2014-07-10 20:00 |  |  | 1011.4805 | -3.7
2014-07-10 21:00 |  |  | 1011.987 | -4
2014-07-10 22:00 |  |  | 1011.987 | -3.6
2014-07-10 23:00 |  |  | 1011.987 | -4.4
2014-07-11 |  |  | 1011.2273 | -1.5
2014-07-11 01:00 |  |  | 1011.2273 | -2.4
2014-07-11 02:00 |  |  | 1010.974 | -4.2
2014-07-11 03:00 |  |  | 1010.974 | -3
2014-07-11 04:00 |  |  | 1010.974 | -2.5
2014-07-11 05:00 |  |  | 1010.974 | -2.7
2014-07-11 06:00 |  |  | 1010.974 | -3.1
2014-07-11 07:00 |  |  | 1010.974 | -3.7
2014-07-11 08:00 |  |  | 1010.974 | -3.9
2014-07-11 09:00 |  |  | 1010.974 | -2
2014-07-11 10:00 |  |  | 1010.974 | -4.7
2014-07-11 11:00 |  |  | 1010.974 | -1.4
2014-07-11 12:00 |  |  | 1010.974 | 0
2014-07-11 13:00 |  |  | 1010.974 | -3.5
2014-07-11 14:00 |  |  | 1010.974 | -2.5
2014-07-11 15:00 |  |  | 1009.961 | -2.3
2014-07-11 16:00 |  |  | 1009.961 | -3.2
2014-07-11 17:00 |  |  | 1009.961 | -4.5
2014-07-11 18:00 |  |  | 1009.961 | -3.5
2014-07-11 19:00 |  |  | 1009.961 | -4.5
2014-07-11 20:00 |  |  | 1009.961 | -3.3
2014-07-11 21:00 |  |  | 1009.961 | -4.4
2014-07-11 22:00 |  |  | 1009.4545 | -6.1
2014-07-11 23:00 |  |  | 1009.7078 | -7.3
2014-07-12 |  |  | 1009.2012 | -5.8
2014-07-12 01:00 |  |  | 1008.948 | -5.9
2014-07-12 02:00 |  |  | 1008.4415 | -5.6
2014-07-12 03:00 |  |  | 1007.935 | -6.3
2014-07-12 04:00 |  |  | 1007.935 | -6.6
2014-07-12 05:00 |  |  | 1007.935 | -4.4
2014-07-12 06:00 |  |  | 1007.935 | -4.5
2014-07-12 07:00 |  |  | 1007.935 | -1.8
2014-07-12 08:00 |  |  | 1007.1753 | -3.5
2014-07-12 09:00 |  |  | 1006.922 | -4.5
2014-07-12 10:00 |  |  | 1006.922 | -4.2
2014-07-12 11:00 |  |  | 1006.1622 | -4.5
2014-07-12 12:00 |  |  | 1005.909 | -4.6
2014-07-12 13:00 |  |  | 1005.1493 | -5.3
2014-07-12 14:00 |  |  | 1004.896 | -3.4
2014-07-12 15:00 |  |  | 1004.3895 | -3.3
2014-07-12 16:00 |  |  | 1003.883 | -3.4
2014-07-12 17:00 |  |  | 1003.6297 | -2.8
2014-07-12 18:00 |  |  | 1002.87 | -4.7
2014-07-12 19:00 |  |  | 1002.87 | -4.5
2014-07-12 20:00 |  |  | 1002.87 | -3.6
2014-07-12 21:00 |  |  | 1002.87 | -5.2
2014-07-12 22:00 |  |  | 1002.87 | -5.5
2014-07-12 23:00 |  |  | 1002.1102 | -3.2
2014-07-13 |  |  | 1001.857 | -4.9
2014-07-13 01:00 |  |  | 1001.3505 | -2.1
2014-07-13 02:00 |  |  | 1000.844 | -3.2
2014-07-13 03:00 |  |  | 999.831 | -2.9
2014-07-13 04:00 |  |  | 999.831 | -3.3
2014-07-13 05:00 |  |  | 999.831 | -2.4
2014-07-13 06:00 |  |  | 999.831 | -5.8
2014-07-13 07:00 |  |  | 999.831 | -1.8
2014-07-13 08:00 |  |  | 999.831 | -2.3
2014-07-13 09:00 |  |  | 999.831 | -5.8
2014-07-13 10:00 |  |  | 1000.3375 | -3.3
2014-07-13 11:00 |  |  | 1000.844 | -1.8
2014-07-13 12:00 |  |  | 1000.844 | -3.1
2014-07-13 13:00 |  |  | 1000.844 | 0
2014-07-13 14:00 |  |  | 1000.844 | -2.5
2014-07-13 15:00 |  |  | 1001.6037 | -2.4
2014-07-13 16:00 |  |  | 1001.857 | -1
2014-07-13 17:00 |  |  | 1002.6168 | -3.7
2014-07-13 18:00 |  |  | 1002.87 | -0.6
2014-07-13 19:00 |  |  | 1003.1232 | -0.3
2014-07-13 20:00 |  |  | 1003.883 | -3.5
2014-07-13 21:00 |  |  | 1004.6427 | -1.4
2014-07-13 22:00 |  |  | 1004.896 | -4.2
2014-07-13 23:00 |  |  | 1005.6558 | -2.8
2014-07-14 |  |  | 1005.909 | -1.9
2014-07-14 01:00 |  |  | 1005.909 | -4
2014-07-14 02:00 |  |  | 1005.909 | -5.5
2014-07-14 03:00 |  |  | 1005.909 | -2.7
2014-07-14 04:00 |  |  | 1006.4155 | -2
2014-07-14 05:00 |  |  | 1006.922 | -4.1
2014-07-14 06:00 |  |  | 1006.922 | -3.6
2014-07-14 07:00 |  |  | 1007.1753 | -3.2
2014-07-14 08:00 |  |  | 1007.6817 | -0.2
2014-07-14 09:00 |  |  | 1006.922 | -3
2014-07-14 10:00 |  |  | 1006.922 | -3.5
2014-07-14 11:00 |  |  | 1006.922 | 0.2
2014-07-14 12:00 |  |  | 1005.909 | -2.8
2014-07-14 13:00 |  |  | 1006.4155 | -3.2
2014-07-14 14:00 |  |  | 1005.909 | -1.2
2014-07-14 15:00 |  |  | 1005.909 | -3.1
2014-07-14 16:00 |  |  | 1006.1622 | -0.4
2014-07-14 17:00 |  |  | 1006.1622 | -2.9
2014-07-14 18:00 |  |  | 1006.922 | -3.4
2014-07-14 19:00 |  |  | 1006.922 | -2.4
2014-07-14 20:00 |  |  | 1006.922 | -2.9
2014-07-14 21:00 |  |  | 1006.922 | -3.6
2014-07-14 22:00 |  |  | 1006.922 | -1
2014-07-14 23:00 |  |  | 1007.935 | -2.1
2014-07-15 |  |  | 1007.935 | -2.4
2014-07-15 01:00 |  |  | 1007.935 | -1
2014-07-15 02:00 |  |  | 1007.935 | -2.4
2014-07-15 03:00 |  |  | 1008.948 | -2.6
2014-07-15 04:00 |  |  | 1009.7078 | 0.2
2014-07-15 05:00 |  |  | 1010.2142 | -3.1
2014-07-15 06:00 |  |  | 1010.974 | -3.1
2014-07-15 07:00 |  |  | 1011.7337 | -2.7
2014-07-15 08:00 |  |  | 1011.987 | -0.5
2014-07-15 09:00 |  |  | 1013
2014-07-15 10:00 |  |  | 1013 | -2.1
2014-07-15 11:00 |  |  | 1013.7598 | -0.8
2014-07-15 12:00 |  |  | 1014.013 | -4.6
2014-07-15 13:00 |  |  | 1014.013 | -4.2
2014-07-15 14:00 |  |  | 1014.013 | 0.5
2014-07-15 15:00 |  |  | 1014.2663 | -0.9
2014-07-15 16:00 |  |  | 1014.013 | -4
2014-07-15 17:00 |  |  | 1014.2663 | -4.9
2014-07-15 18:00 |  |  | 1015.026 | -2.1
2014-07-15 19:00 |  |  | 1015.026 | -2.2
2014-07-15 20:00 |  |  | 1015.026 | -3.3
2014-07-15 21:00 |  |  | 1015.026 | -0.7
2014-07-15 22:00 |  |  | 1015.026 | -2.2
2014-07-15 23:00 |  |  | 1014.5195 | -3.1
2014-07-16 |  |  | 1014.013 | -2.9
2014-07-16 01:00 |  |  | 1014.013 | -3.2
2014-07-16 02:00 |  |  | 1014.013 | -2.2
2014-07-16 03:00 |  |  | 1014.013 | -3.6
2014-07-16 04:00 |  |  | 1014.013 | -2.7
2014-07-16 05:00 |  |  | 1014.013 | -2.6
2014-07-16 06:00 |  |  | 1014.013 | -2.5
2014-07-16 07:00 |  |  | 1014.013 | -3.9
2014-07-16 08:00 |  |  | 1014.013 | -1.5
2014-07-16 09:00 |  |  | 1014.013 | -3.3
2014-07-16 10:00 |  |  | 1015.026 | -4
2014-07-16 11:00 |  |  | 1015.026 | -3.7
2014-07-16 12:00 |  |  | 1014.5195 | -3
2014-07-16 13:00 |  |  | 1014.5195 | -2.2
2014-07-16 14:00 |  |  | 1014.013 | -2.3
2014-07-16 15:00 |  |  | 1015.026 | -0.8
2014-07-16 16:00 |  |  | 1014.013 | -2.5
2014-07-16 17:00 |  |  | 1014.013 | -4.1
2014-07-16 18:00 |  |  | 1014.013 | -3.4
2014-07-16 19:00 |  |  | 1014.013 | -1.9
2014-07-16 20:00 |  |  | 1014.2663 | -0.2
2014-07-16 21:00 |  |  | 1015.026 | 0.7
2014-07-16 22:00 |  |  | 1015.026 | -3.6
2014-07-16 23:00 |  |  | 1015.026 | -3.9
2014-07-17 |  |  | 1015.026 | -3.3
2014-07-17 01:00 |  |  | 1015.026 | -1.9
2014-07-17 02:00 |  |  | 1015.026 | -3
2014-07-17 03:00 |  |  | 1015.026 | -3.3
2014-07-17 04:00 |  |  | 1015.026 | -2.7
2014-07-17 05:00 |  |  | 1015.7858 | -2.1
2014-07-17 06:00 |  |  | 1016.039 | -2.7
2014-07-17 07:00 |  |  | 1016.039 | -2.5
2014-07-17 08:00 |  |  | 1016.039 | -3.4
2014-07-17 09:00 |  |  | 1016.039 | -5.5
2014-07-17 10:00 |  |  | 1016.7988 | 0.3
2014-07-17 11:00 |  |  | 1016.2922 | -2.2
2014-07-17 12:00 |  |  | 1016.039 | -0.5
2014-07-17 13:00 |  |  | 1016.039 | -2.1
2014-07-17 14:00 |  |  | 1015.7858 | -2.2
2014-07-17 15:00 |  |  | 1015.026 | -3.9
2014-07-17 16:00 |  |  | 1014.5195 | -5.6
2014-07-17 17:00 |  |  | 1014.013 | -6.2
2014-07-17 18:00 |  |  | 1014.013 | -2.4
2014-07-17 19:00 |  |  | 1014.013 | -2.3
2014-07-17 20:00 |  |  | 1014.013
2014-07-17 21:00 |  |  | 1013 | -3.7
2014-07-17 22:00 |  |  | 1013
2014-07-17 23:00 |  |  | 1012.4935
2014-07-18 |  |  | 1011.987 | -7.4
2014-07-18 01:00 |  |  | 1011.987 | -5.8
2014-07-18 02:00 |  |  | 1011.2273 | -5
2014-07-18 03:00 |  |  | 1008.948 | -3.9
2014-07-18 04:00 |  |  | 1009.4545 | -1.9
2014-07-18 05:00 |  |  | 1008.6947 | -4.2
2014-07-18 06:00 |  |  | 1007.935 | -1.6
2014-07-18 07:00 |  |  | 1007.935 | -6.7
2014-07-18 08:00 |  |  | 1006.6688 | -3.2
2014-07-18 09:00 |  |  | 1006.922 | -3.9
2014-07-18 10:00 |  |  | 1006.1622 | -1.2
2014-07-18 11:00 |  |  | 1006.1622 | -4.3
2014-07-18 12:00 |  |  | 1005.909 | -5.4
2014-07-18 13:00 |  |  | 1005.6558 | -2.2
2014-07-18 14:00 |  |  | 1004.896 | 0.8
2014-07-18 15:00 |  |  | 1004.1363 | -2.7
2014-07-18 16:00 |  |  | 1003.3765 | -2.9
2014-07-18 17:00 |  |  | 1002.87 | -3.5
2014-07-18 18:00 |  |  | 1003.883 | -2.9
2014-07-18 19:00 |  |  | 1003.883 | -2.7
2014-07-18 20:00 |  |  | 1003.883
2014-07-18 21:00 |  |  | 1003.883
2014-07-18 22:00 |  |  | 1004.6427 | -2.2
2014-07-18 23:00 |  |  | 1004.3895 | -4.8
2014-07-19 |  |  | 1002.87 | -5
2014-07-19 01:00 |  |  | 1002.3635 | -6.4
2014-07-19 02:00 |  |  | 1002.87 | -6.8
2014-07-19 03:00 |  |  | 1002.6168 | -4.4
2014-07-19 04:00 |  |  | 1003.6297 | -5.9
2014-07-19 05:00 |  |  | 1002.87 | -7.4
2014-07-19 06:00 |  |  | 1001.857 | -4.8
2014-07-19 07:00 |  |  | 1002.3635 | -3.2
2014-07-19 08:00 |  |  | 1001.857 | -1.9
2014-07-19 09:00 |  |  | 1001.0973 | -4.5
2014-07-19 10:00 |  |  | 1001.6037
2014-07-19 11:00 |  |  | 1001.857 | -2.6
2014-07-19 12:00 |  |  | 1001.0973 | -4.1
2014-07-19 13:00 |  |  | 1000.844 | -2.5
2014-07-19 14:00 |  |  | 1000.844 | -4.5
2014-07-19 15:00 |  |  | 1000.844 | -5.1
2014-07-19 16:00 |  |  | 999.831 | -5.1
2014-07-19 17:00 |  |  | 999.831 | -5.7
2014-07-19 18:00 |  |  | 1000.3375 | -3.4
2014-07-19 19:00 |  |  | 1000.844
2014-07-19 20:00 |  |  | 1000.0842 | -3.5
2014-07-19 21:00 |  |  | 1000.844 | -5.1
2014-07-19 22:00 |  |  | 1000.844 | -4.2
2014-07-19 23:00 |  |  | 1000.844 | -6.5
2014-07-20 |  |  | 1000.844 | -4.5
2014-07-20 01:00 |  |  | 1000.0842 | -4.4
2014-07-20 02:00 |  |  | 1000.5907 | -4.5
2014-07-20 03:00 |  |  | 1000.844 | -3.4
2014-07-20 04:00 |  |  | 1001.0973 | -3.9
2014-07-20 05:00 |  |  | 1001.3505 | -3.2
2014-07-20 06:00 |  |  | 1001.857 | -4.2
2014-07-20 07:00 |  |  | 1002.3635 | -4.9
2014-07-20 08:00 |  |  | 1002.6168 | -4.4
2014-07-20 09:00 |  |  | 1002.87 | -4.3
2014-07-20 10:00 |  |  | 1002.87 | -3.2
2014-07-20 11:00 |  |  | 1002.87 | -3.5
2014-07-20 12:00 |  |  | 1003.6297 | -2.9
2014-07-20 13:00 |  |  | 1003.883
2014-07-20 14:00 |  |  | 1003.883 | -4
2014-07-20 15:00 |  |  | 1003.883 | -4.7
2014-07-20 16:00 |  |  | 1004.1363
2014-07-20 17:00 |  |  | 1004.896 | -2.6
2014-07-20 18:00 |  |  | 1005.4025 | -3.3
2014-07-20 19:00 |  |  | 1005.909 | -3.5
2014-07-20 20:00 |  |  | 1006.6688 | -1.8
2014-07-20 21:00 |  |  | 1006.922 | -3.6
2014-07-20 22:00 |  |  | 1007.6817 | -3
2014-07-20 23:00 |  |  | 1007.935 | -3
2014-07-21 |  |  | 1008.1883 | -3.1
2014-07-21 01:00 |  |  | 1008.4415 | -5.6
2014-07-21 02:00 |  |  | 1008.4415 | -4.7
2014-07-21 03:00 |  |  | 1008.948 | -3.5
2014-07-21 04:00 |  |  | 1008.948 | -3.1
2014-07-21 05:00 |  |  | 1009.961 | -2.9
2014-07-21 06:00 |  |  | 1010.4675 | -2
2014-07-21 07:00 |  |  | 1010.974 | -1.1
2014-07-21 08:00 |  |  | 1011.4805 | -3.8
2014-07-21 09:00 |  |  | 1011.987 | -3.2
2014-07-21 10:00 |  |  | 1011.987 | 0.8
2014-07-21 11:00 |  |  | 1011.987 | -3.3
2014-07-21 12:00 |  |  | 1012.7468 | -1.6
2014-07-21 13:00 |  |  | 1013 | -4.4
2014-07-21 14:00 |  |  | 1013 | -1.2
2014-07-21 15:00 |  |  | 1013 | -3.9
2014-07-21 16:00 |  |  | 1013 | -0.6
2014-07-21 17:00 |  |  | 1013 | -0.4
2014-07-21 18:00 |  |  | 1014.013 | -3.3
2014-07-21 19:00 |  |  | 1014.013 | -3
2014-07-21 20:00 |  |  | 1014.2663 | -1.8
2014-07-21 21:00 |  |  | 1015.026 | -1.4
2014-07-21 22:00 |  |  | 1015.026 | -2.6
2014-07-21 23:00 |  |  | 1015.026 | -2.6
2014-07-22 |  |  | 1016.039 | -1.3
2014-07-22 01:00 |  |  | 1016.039 | -4
2014-07-22 02:00 |  |  | 1016.039 | -4.2
2014-07-22 03:00 |  |  | 1017.052 | -3.9
2014-07-22 04:00 |  |  | 1017.052 | -3.8
2014-07-22 05:00 |  |  | 1017.052 | -3.3
2014-07-22 06:00 |  |  | 1017.3053 | -2.9
2014-07-22 07:00 |  |  | 1017.8117 | -3
2014-07-22 08:00 |  |  | 1018.065 | -2
2014-07-22 09:00 |  |  | 1017.8117 | -3.3
2014-07-22 10:00 |  |  | 1017.3053 | -2.1
2014-07-22 11:00 |  |  | 1017.052 | -2.9
2014-07-22 12:00 |  |  | 1017.052 | -0.9
2014-07-22 13:00 |  |  | 1017.052 | -3.3
2014-07-22 14:00 |  |  | 1016.039 | -3.6
2014-07-22 15:00 |  |  | 1016.2922 | -2.8
2014-07-22 16:00 |  |  | 1016.039 | -2.8
2014-07-22 17:00 |  |  | 1016.5455 | -2.7
2014-07-22 18:00 |  |  | 1017.052 | -2.5
2014-07-22 19:00 |  |  | 1017.3053 | -1.1
2014-07-22 20:00 |  |  | 1018.5715 | -2.9
2014-07-22 21:00 |  |  | 1019.078 | -2.1
2014-07-22 22:00 |  |  | 1019.078 | -4.5
2014-07-22 23:00 |  |  | 1019.078 | -3
2014-07-23 |  |  | 1019.078 | -4
2014-07-23 01:00 |  |  | 1018.3183 | -4
2014-07-23 02:00 |  |  | 1018.065 | -3
2014-07-23 03:00 |  |  | 1018.065 | -2.8
2014-07-23 04:00 |  |  | 1018.065 | -4.8
2014-07-23 05:00 |  |  | 1018.065 | -3.1
2014-07-23 06:00 |  |  | 1018.065 | -4.3
2014-07-23 07:00 |  |  | 1017.052 | -2.6
2014-07-23 08:00 |  |  | 1017.052 | -3.8
2014-07-23 09:00 |  |  | 1016.7988 | -5.3
2014-07-23 10:00 |  |  | 1016.039 | -2.7
2014-07-23 11:00 |  |  | 1015.2793 | -1.8
2014-07-23 12:00 |  |  | 1014.013 | -3.9
2014-07-23 13:00 |  |  | 1014.2663 | -4.5
2014-07-23 14:00 |  |  | 1015.026 | -2.8
2014-07-23 15:00 |  |  | 1015.026 | -4.4
2014-07-23 16:00 |  |  | 1015.026 | -6.1
2014-07-23 17:00 |  |  | 1015.026 | -3.8
2014-07-23 18:00 |  |  | 1015.026 | -1.3
2014-07-23 19:00 |  |  | 1015.026 | -2.9
2014-07-23 20:00 |  |  | 1015.026 | -4.5
2014-07-23 21:00 |  |  | 1015.026 | -5
2014-07-23 22:00 |  |  | 1015.026 | -4.2
2014-07-23 23:00 |  |  | 1015.026 | -4.1
2014-07-24 |  |  | 1014.5195 | -3.7
2014-07-24 01:00 |  |  | 1014.013 | -2.1
2014-07-24 02:00 |  |  | 1014.013 | -3.8
2014-07-24 03:00 |  |  | 1014.013 | -6
2014-07-24 04:00 |  |  | 1014.013 | -4
2014-07-24 05:00 |  |  | 1014.013 | -2.9
2014-07-24 06:00 |  |  | 1014.013 | -3.9
2014-07-24 07:00 |  |  | 1014.013 | -3.3
2014-07-24 08:00 |  |  | 1014.5195 | -2.7
2014-07-24 09:00 |  |  | 1015.026 | -3.2
2014-07-24 10:00 |  |  | 1014.013 | -1.1
2014-07-24 11:00 |  |  | 1014.013 | -1.1
2014-07-24 12:00 |  |  | 1014.013 | -0.1
2014-07-24 13:00 |  |  | 1014.013 | -3.2
2014-07-24 14:00 |  |  | 1013.5065 | -2.4
2014-07-24 15:00 |  |  | 1013 | -0.2
2014-07-24 16:00 |  |  | 1012.7468 | -2.6
2014-07-24 17:00 |  |  | 1012.4935 | -4.8
2014-07-24 18:00 |  |  | 1011.987 | -6.3
2014-07-24 19:00 |  |  | 1013 | -3.7
2014-07-24 20:00 |  |  | 1013 | -1.1
2014-07-24 21:00 |  |  | 1013 | -3.1
2014-07-24 22:00 |  |  | 1013 | -3.2
2014-07-24 23:00 |  |  | 1013 | -4.3
2014-07-25 |  |  | 1012.2402 | -2.6
2014-07-25 01:00 |  |  | 1011.987 | -4.4
2014-07-25 02:00 |  |  | 1011.987 | -1.8
2014-07-25 03:00 |  |  | 1011.987 | -3.8
2014-07-25 04:00 |  |  | 1011.987 | -1.7
2014-07-25 05:00 |  |  | 1011.987 | -3.4
2014-07-25 06:00 |  |  | 1011.987 | -5.3
2014-07-25 07:00 |  |  | 1013 | -5.1
2014-07-25 08:00 |  |  | 1013 | -3
2014-07-25 09:00 |  |  | 1012.4935 | -4.5
2014-07-25 10:00 |  |  | 1011.987 | 0.4
2014-07-25 11:00 |  |  | 1011.987 | -3
2014-07-25 12:00 |  |  | 1011.7337 | -2.9
2014-07-25 13:00 |  |  | 1010.974 | -4.6
2014-07-25 14:00 |  |  | 1010.974 | -10.4
2014-07-25 15:00 |  |  | 1010.974 | -6.4
2014-07-25 16:00 |  |  | 1010.974 | -4.5
2014-07-25 17:00 |  |  | 1010.974 | -3.6
2014-07-25 18:00 |  |  | 1010.974 | 4
2014-07-25 19:00 |  |  | 1010.974 | -4.3
2014-07-25 20:00 |  |  | 1010.974 | -4.9
2014-07-25 21:00 |  |  | 1010.974 | -2.9
2014-07-25 22:00 |  |  | 1010.974 | -4.2
2014-07-25 23:00 |  |  | 1010.974 | -4
2014-07-26 |  |  | 1010.974 | -3.7
2014-07-26 01:00 |  |  | 1010.7207 | -3.6
2014-07-26 02:00 |  |  | 1009.961 | -5.5
2014-07-26 03:00 |  |  | 1009.961 | -6.2
2014-07-26 04:00 |  |  | 1009.961 | -3.2
2014-07-26 05:00 |  |  | 1010.7207 | -5.8
2014-07-26 06:00 |  |  | 1010.974 | -1.3
2014-07-26 07:00 |  |  | 1010.974 | -2
2014-07-26 08:00 |  |  | 1010.974 | -3.8
2014-07-26 09:00 |  |  | 1010.974 | -0.8
2014-07-26 10:00 |  |  | 1010.974 | -2.1
2014-07-26 11:00 |  |  | 1010.2142 | -4.5
2014-07-26 12:00 |  |  | 1009.961 | -4.5
2014-07-26 13:00 |  |  | 1009.961 | -3.5
2014-07-26 14:00 |  |  | 1009.2012 | -1.5
2014-07-26 15:00 |  |  | 1008.948 | -6
2014-07-26 16:00 |  |  | 1008.948 | -1.8
2014-07-26 17:00 |  |  | 1008.948 | -3.4
2014-07-26 18:00 |  |  | 1008.948 | -6.8
2014-07-26 19:00 |  |  | 1008.948 | -3.4
2014-07-26 20:00 |  |  | 1008.948 | -2.7
2014-07-26 21:00 |  |  | 1008.948 | -4.2
2014-07-26 22:00 |  |  | 1008.948 | -2.8
2014-07-26 23:00 |  |  | 1009.4545 | -4.2
2014-07-27 |  |  | 1009.7078 | -2.7
2014-07-27 01:00 |  |  | 1008.948 | -4.2
2014-07-27 02:00 |  |  | 1009.2012 | -4.4
2014-07-27 03:00 |  |  | 1009.961 | -3.7
2014-07-27 04:00 |  |  | 1009.961 | -4.2
2014-07-27 05:00 |  |  | 1009.961 | -2.8
2014-07-27 06:00 |  |  | 1010.974 | -2.5
2014-07-27 07:00 |  |  | 1010.974 | -4.2
2014-07-27 08:00 |  |  | 1010.974 | -0.3
2014-07-27 09:00 |  |  | 1010.974 | -3.1
2014-07-27 10:00 |  |  | 1010.974 | -4.3
2014-07-27 11:00 |  |  | 1010.974 | 0.4
2014-07-27 12:00 |  |  | 1009.961 | -1.6
2014-07-27 13:00 |  |  | 1009.961 | -3.7
2014-07-27 14:00 |  |  | 1009.7078 | -3.3
2014-07-27 15:00 |  |  | 1008.948 | -2.7
2014-07-27 16:00 |  |  | 1008.948 | -1.8
2014-07-27 17:00 |  |  | 1008.6947 | -1.7
2014-07-27 18:00 |  |  | 1007.935 | -0.7
2014-07-27 19:00 |  |  | 1008.1883 | -2.5
2014-07-27 20:00 |  |  | 1008.948 | -3.2
2014-07-27 21:00 |  |  | 1008.948 | 0.1
2014-07-27 22:00 |  |  | 1008.948
2014-07-27 23:00 |  |  | 1008.948
2014-07-28 |  |  | 1008.948 | -4
2014-07-28 01:00 |  |  | 1008.948 | -4
2014-07-28 02:00 |  |  | 1007.935 | -1.3
2014-07-28 03:00 |  |  | 1007.935 | -3.1
2014-07-28 04:00 |  |  | 1007.935 | -2.6
2014-07-28 05:00 |  |  | 1008.4415 | -1.3
2014-07-28 06:00 |  |  | 1008.948 | -2.1
2014-07-28 07:00 |  |  | 1008.948 | -1.7
2014-07-28 08:00 |  |  | 1008.948 | -1.1
2014-07-28 09:00 |  |  | 1008.948 | -3.1
2014-07-28 10:00 |  |  | 1008.948 | -2.9
2014-07-28 11:00 |  |  | 1008.948 | -0.9
2014-07-28 12:00 |  |  | 1009.2012 | -2.9
2014-07-28 13:00 |  |  | 1008.948 | -1.4
2014-07-28 14:00 |  |  | 1008.948 | -3.8
2014-07-28 15:00 |  |  | 1008.948 | -1.3
2014-07-28 16:00 |  |  | 1008.948 | -3.1
2014-07-28 17:00 |  |  | 1008.948 | -1.7
2014-07-28 18:00 |  |  | 1009.4545 | -3.4
2014-07-28 19:00 |  |  | 1009.961 | -3.9
2014-07-28 20:00 |  |  | 1009.961 | -2.8
2014-07-28 21:00 |  |  | 1010.7207 | -2.1
2014-07-28 22:00 |  |  | 1010.974 | -2.8
2014-07-28 23:00 |  |  | 1010.974 | -4.6
2014-07-29 |  |  | 1010.974 | -2.7
2014-07-29 01:00 |  |  | 1010.974 | -3.4
2014-07-29 02:00 |  |  | 1010.7207
2014-07-29 03:00 |  |  | 1009.961
2014-07-29 04:00 |  |  | 1009.961 | -4.1
2014-07-29 05:00 |  |  | 1009.961 | -3.6
2014-07-29 06:00 |  |  | 1009.961 | -2
2014-07-29 07:00 |  |  | 1010.974 | -5.3
2014-07-29 08:00 |  |  | 1009.961
2014-07-29 09:00 |  |  | 1009.961 | -5.5
2014-07-29 10:00 |  |  | 1009.961 | -3.5
2014-07-29 11:00 |  |  | 1009.7078
2014-07-29 12:00 |  |  | 1008.948 | 3.9
2014-07-29 13:00 |  |  | 1008.948 | 1.5
2014-07-29 14:00 |  |  | 1008.948 | 0.7
2014-07-29 15:00 |  |  | 1008.948 | -0.2
2014-07-29 16:00 |  |  | 1008.948 | -1.8
2014-07-29 17:00 |  |  | 1008.948 | -1.7
2014-07-29 18:00 |  |  | 1008.948 | -0.5
2014-07-29 19:00 |  |  | 1009.2012 | -2.2
2014-07-29 20:00 |  |  | 1010.2142 | 0.1
2014-07-29 21:00 |  |  | 1010.7207 | -3.4
2014-07-29 22:00 |  |  | 1010.974 | -1.6
2014-07-29 23:00 |  |  | 1010.974 | -1
2014-07-30 |  |  | 1010.4675 | -2
2014-07-30 01:00 |  |  | 1009.961 | -1.5
2014-07-30 02:00 |  |  | 1009.961 | -2.5
2014-07-30 03:00 |  |  | 1009.961 | -2.4
2014-07-30 04:00 |  |  | 1009.961 | -1.2
2014-07-30 05:00 |  |  | 1009.961 | -0.1
2014-07-30 06:00 |  |  | 1009.961 | -2.3
2014-07-30 07:00 |  |  | 1010.2142 | -0.6
2014-07-30 08:00 |  |  | 1010.7207 | -0.5
2014-07-30 09:00 |  |  | 1010.974 | -0.6
2014-07-30 10:00 |  |  | 1010.974 | -1.1
2014-07-30 11:00 |  |  | 1010.7207 | 0.1
2014-07-30 12:00 |  |  | 1009.7078 | -1.6
2014-07-30 13:00 |  |  | 1009.7078 | -1.8
2014-07-30 14:00 |  |  | 1009.4545 | 0
2014-07-30 15:00 |  |  | 1009.2012 | -1.6
2014-07-30 16:00 |  |  | 1008.948 | -1.4
2014-07-30 17:00 |  |  | 1008.6947 | -1
2014-07-30 18:00 |  |  | 1008.948 | -0.8
2014-07-30 19:00 |  |  | 1008.948 | -2.1
2014-07-30 20:00 |  |  | 1009.7078
2014-07-30 21:00 |  |  | 1009.2012
2014-07-30 22:00 |  |  | 1008.948
2014-07-30 23:00 |  |  | 1008.948
2014-07-31 |  |  | 1008.948 | -1.5
2014-07-31 01:00 |  |  | 1008.948 | -2.4
2014-07-31 02:00 |  |  | 1008.6947 | -1.5
2014-07-31 03:00 |  |  | 1007.935 | -1.5
2014-07-31 04:00 |  |  | 1007.935 | -3
2014-07-31 05:00 |  |  | 1007.935 | -2.2
2014-07-31 06:00 |  |  | 1007.935 | -1.5
2014-07-31 07:00 |  |  | 1007.935 | -1.7
2014-07-31 08:00 |  |  | 1007.935 | -2.1
2014-07-31 09:00 |  |  | 1007.935 | -1.7
2014-07-31 10:00 |  |  | 1007.935 | -3.1
2014-07-31 11:00 |  |  | 1007.6817 | -0.7
2014-07-31 12:00 |  |  | 1006.922 | -1.8
2014-07-31 13:00 |  |  | 1006.922 | -2.3
2014-07-31 14:00 |  |  | 1006.6688 | -2.4
2014-07-31 15:00 |  |  | 1006.6688 | 0.9
2014-07-31 16:00 |  |  | 1005.909 | -2.2
2014-07-31 17:00 |  |  | 1005.909 | -1.4
2014-07-31 18:00 |  |  | 1005.909 | -1.7
2014-07-31 19:00 |  |  | 1005.909 | -1.9
2014-07-31 20:00 |  |  | 1005.1493 | -1.8
2014-07-31 21:00 |  |  | 1004.896 | -2.3
2014-07-31 22:00 |  |  | 1004.896
2014-07-31 23:00 |  |  | 1004.896
2014-08-01 |  |  | 1004.896 | -1.8
2014-08-01 01:00 |  |  | 1004.3895 | -2.1
2014-08-01 02:00 |  |  | 1003.883 | -2.5
2014-08-01 03:00 |  |  | 1003.3765 | -2
2014-08-01 04:00 |  |  | 1002.87 | -2.2
2014-08-01 05:00 |  |  | 1002.87 | -1.7
2014-08-01 06:00 |  |  | 1002.87 | -2.3
2014-08-01 07:00 |  |  | 1002.87 | -2.5
2014-08-01 08:00 |  |  | 1002.87 | -1.2
2014-08-01 09:00 |  |  | 1002.87 | -2.2
2014-08-01 10:00 |  |  | 1002.3635 | -2
2014-08-01 11:00 |  |  | 1001.857 | -2.9
2014-08-01 12:00 |  |  | 1001.6037 | -2.4
2014-08-01 13:00 |  |  | 1001.0973 | -2.8
2014-08-01 14:00 |  |  | 1000.844 | -2.2
2014-08-01 15:00 |  |  | 1000.844 | -1.2
2014-08-01 16:00 |  |  | 1000.0842 | -2.3
2014-08-01 17:00 |  |  | 999.831 | -1.8
2014-08-01 18:00 |  |  | 999.831 | -1.2
2014-08-01 19:00 |  |  | 1000.0842 | -2.5
2014-08-01 20:00 |  |  | 999.831 | -1.4
2014-08-01 21:00 |  |  | 999.831 | -1.8
2014-08-01 22:00 |  |  | 999.831 | -3
2014-08-01 23:00 |  |  | 999.831 | -2.9
2014-08-02 |  |  | 999.0712 | -3.1
2014-08-02 01:00 |  |  | 998.818 | -2.8
2014-08-02 02:00 |  |  | 998.5648 | -3.5
2014-08-02 03:00 |  |  | 997.805 | -3.5
2014-08-02 04:00 |  |  | 997.5517 | -2.3
2014-08-02 05:00 |  |  | 996.792 | -3.7
2014-08-02 06:00 |  |  | 996.792 | -2.7
2014-08-02 07:00 |  |  | 996.792 | -2.8
2014-08-02 08:00 |  |  | 996.792 | -2.5
2014-08-02 09:00 |  |  | 996.792 | -3.3
2014-08-02 10:00 |  |  | 996.5388 | -3.6
2014-08-02 11:00 |  |  | 995.779 | -3.8
2014-08-02 12:00 |  |  | 995.779 | -2.7
2014-08-02 13:00 |  |  | 995.779 | -2.3
2014-08-02 14:00 |  |  | 995.779 | -3.6
2014-08-02 15:00 |  |  | 995.779 | -1.9
2014-08-02 16:00 |  |  | 995.0193 | -1.9
2014-08-02 17:00 |  |  | 996.0322 | -1.8
2014-08-02 18:00 |  |  | 995.779 | -2.5
2014-08-02 19:00 |  |  | 996.0322 | -1.6
2014-08-02 20:00 |  |  | 996.792 | -0.8
2014-08-02 21:00 |  |  | 997.5517 | -0.5
2014-08-02 22:00 |  |  | 997.805 | -1.7
2014-08-02 23:00 |  |  | 997.805 | -1.5
2014-08-03 |  |  | 998.3115 | -1.5
2014-08-03 01:00 |  |  | 998.818 | -2.3
2014-08-03 02:00 |  |  | 998.818 | -2.2
2014-08-03 03:00 |  |  | 998.818 | -2.2
2014-08-03 04:00 |  |  | 999.5778 | -0.4
2014-08-03 05:00 |  |  | 999.831 | -0.6
2014-08-03 06:00 |  |  | 999.831 | -1.1
2014-08-03 07:00 |  |  | 1000.844 | -0.1
2014-08-03 08:00 |  |  | 1001.3505 | 0.4
2014-08-03 09:00 |  |  | 1001.857 | -0.2
2014-08-03 10:00 |  |  | 1001.857 | 0.4
2014-08-03 11:00 |  |  | 1002.87 | -0.4
2014-08-03 12:00 |  |  | 1002.87 | -0.6
2014-08-03 13:00 |  |  | 1003.1232 | 1.3
2014-08-03 14:00 |  |  | 1003.883 | -0.2
2014-08-03 15:00 |  |  | 1003.6297 | 0
2014-08-03 16:00 |  |  | 1003.883 | -0.5
2014-08-03 17:00 |  |  | 1003.883 | 0.5
2014-08-03 18:00 |  |  | 1004.1363 | -0.5
2014-08-03 19:00 |  |  | 1003.883 | -0.5
2014-08-03 20:00 |  |  | 1004.896 | -0.3
2014-08-03 21:00 |  |  | 1004.896 | -0.1
2014-08-03 22:00 |  |  | 1005.4025 | -0.2
2014-08-03 23:00 |  |  | 1005.909 | -1.2
2014-08-04 |  |  | 1005.909 | -1.8
2014-08-04 01:00 |  |  | 1006.922 | -0.7
2014-08-04 02:00 |  |  | 1006.922 | -1.3
2014-08-04 03:00 |  |  | 1006.922 | 0
2014-08-04 04:00 |  |  | 1006.922 | -0.3
2014-08-04 05:00 |  |  | 1007.935 | 0
2014-08-04 06:00 |  |  | 1007.935 | -0.3
2014-08-04 07:00 |  |  | 1008.948 | -0.5
2014-08-04 08:00 |  |  | 1008.948 | -1.4
2014-08-04 09:00 |  |  | 1009.2012 | -0.7
2014-08-04 10:00 |  |  | 1009.961 | -1.1
2014-08-04 11:00 |  |  | 1009.961 | -0.5
2014-08-04 12:00 |  |  | 1009.961 | -1.1
2014-08-04 13:00 |  |  | 1009.961 | -2.6
2014-08-04 14:00 |  |  | 1009.961 | -3.5
2014-08-04 15:00 |  |  | 1010.7207 | -2.4
2014-08-04 16:00 |  |  | 1010.2142 | -1
2014-08-04 17:00 |  |  | 1010.7207 | 0.7
2014-08-04 18:00 |  |  | 1010.974 | -1.4
2014-08-04 19:00 |  |  | 1010.974 | -0.6
2014-08-04 20:00 |  |  | 1010.974 | -1.2
2014-08-04 21:00 |  |  | 1011.2273 | -1.5
2014-08-04 22:00 |  |  | 1011.987 | -1.5
2014-08-04 23:00 |  |  | 1011.987 | -1.8
2014-08-05 |  |  | 1011.987 | -2.5
2014-08-05 01:00 |  |  | 1011.987 | -0.7
2014-08-05 02:00 |  |  | 1011.987 | -2
2014-08-05 03:00 |  |  | 1011.987 | -3
2014-08-05 04:00 |  |  | 1011.987 | -2.5
2014-08-05 05:00 |  |  | 1011.987 | -3.3
2014-08-05 06:00 |  |  | 1011.987 | -2.6
2014-08-05 07:00 |  |  | 1011.987 | -1.4
2014-08-05 08:00 |  |  | 1011.987 | -2
2014-08-05 09:00 |  |  | 1011.987 | -1.7
2014-08-05 10:00 |  |  | 1012.2402 | -1.8
2014-08-05 11:00 |  |  | 1011.987 | -2
2014-08-05 12:00 |  |  | 1011.987 | -2.4
2014-08-05 13:00 |  |  | 1010.974 | -1.2
2014-08-05 14:00 |  |  | 1010.974 | -2.2
2014-08-05 15:00 |  |  | 1010.2142 | -3.2
2014-08-05 16:00 |  |  | 1009.961 | -3.3
2014-08-05 17:00 |  |  | 1009.4545 | -2.9
2014-08-05 18:00 |  |  | 1008.948 | -1.2
2014-08-05 19:00 |  |  | 1008.948 | -1.1
2014-08-05 20:00 |  |  | 1008.1883 | -2.7
2014-08-05 21:00 |  |  | 1007.935 | -2.3
2014-08-05 22:00 |  |  | 1007.6817 | -2.7
2014-08-05 23:00 |  |  | 1006.922 | -2.6
2014-08-06 |  |  | 1006.922 | -3.3
2014-08-06 01:00 |  |  | 1005.909 | -2.7
2014-08-06 02:00 |  |  | 1005.1493 | -2.6
2014-08-06 03:00 |  |  | 1004.896 | -2.4
2014-08-06 04:00 |  |  | 1004.1363 | -2.4
2014-08-06 05:00 |  |  | 1003.883 | -1.4
2014-08-06 06:00 |  |  | 1003.883 | -0.6
2014-08-06 07:00 |  |  | 1003.883 | -1.2
2014-08-06 08:00 |  |  | 1003.883 | -0.4
2014-08-06 09:00 |  |  | 1003.883 | -1.5
2014-08-06 10:00 |  |  | 1003.883 | -1.7
2014-08-06 11:00 |  |  | 1003.883 | -1.5
2014-08-06 12:00 |  |  | 1003.883 | -1.8
2014-08-06 13:00 |  |  | 1004.6427 | -2.5
2014-08-06 14:00 |  |  | 1004.896 | -0.7
2014-08-06 15:00 |  |  | 1004.896 | -0.1
2014-08-06 16:00 |  |  | 1004.896 | -2.3
2014-08-06 17:00 |  |  | 1005.1493 | -0.5
2014-08-06 18:00 |  |  | 1005.909 | -1.8
2014-08-06 19:00 |  |  | 1005.909 | -1
2014-08-06 20:00 |  |  | 1005.909 | -1.3
2014-08-06 21:00 |  |  | 1005.909 | -1.6
2014-08-06 22:00 |  |  | 1006.6688 | -2.1
2014-08-06 23:00 |  |  | 1006.922 | -2.1
2014-08-07 |  |  | 1006.1622 | -2.5
2014-08-07 01:00 |  |  | 1006.4155 | -1.4
2014-08-07 02:00 |  |  | 1006.922 | -1.2
2014-08-07 03:00 |  |  | 1006.922 | -2.5
2014-08-07 04:00 |  |  | 1007.6817 | -2.6
2014-08-07 05:00 |  |  | 1007.935 | -0.8
2014-08-07 06:00 |  |  | 1008.4415 | -2
2014-08-07 07:00 |  |  | 1008.948 | -1.1
2014-08-07 08:00 |  |  | 1008.948 | -1.3
2014-08-07 09:00 |  |  | 1009.7078 | -1.9
2014-08-07 10:00 |  |  | 1009.961 | -1.4
2014-08-07 11:00 |  |  | 1009.961 | -2.7
2014-08-07 12:00 |  |  | 1009.961 | -2.4
2014-08-07 13:00 |  |  | 1009.961 | -2.4
2014-08-07 14:00 |  |  | 1009.961 | -3.1
2014-08-07 15:00 |  |  | 1009.961 | -2
2014-08-07 16:00 |  |  | 1009.961 | 0.2
2014-08-07 17:00 |  |  | 1009.2012 | -1.5
2014-08-07 18:00 |  |  | 1009.2012 | -2.1
2014-08-07 19:00 |  |  | 1008.948 | -1.6
2014-08-07 20:00 |  |  | 1008.948 | -1.1
2014-08-07 21:00 |  |  | 1008.948 | -3.4
2014-08-07 22:00 |  |  | 1008.948 | -1.9
2014-08-07 23:00 |  |  | 1008.948 | -2.7
2014-08-08 |  |  | 1007.935 | -3.1
2014-08-08 01:00 |  |  | 1007.935 | -2.9
2014-08-08 02:00 |  |  | 1007.1753 | -2.7
2014-08-08 03:00 |  |  | 1006.922 | -3.8
2014-08-08 04:00 |  |  | 1006.1622 | -3
2014-08-08 05:00 |  |  | 1005.909 | -2.9
2014-08-08 06:00 |  |  | 1005.909 | -2.7
2014-08-08 07:00 |  |  | 1005.1493 | -2.9
2014-08-08 08:00 |  |  | 1004.896 | -1.9
2014-08-08 09:00 |  |  | 1004.6427 | -2.2
2014-08-08 10:00 |  |  | 1003.6297 | -2.4
2014-08-08 11:00 |  |  | 1002.87 | -2.4
2014-08-08 12:00 |  |  | 1002.1102 | -1.6
2014-08-08 13:00 |  |  | 1001.3505 | -3.4
2014-08-08 14:00 |  |  | 1000.5907 | -1.6
2014-08-08 15:00 |  |  | 999.831 | -2.5
2014-08-08 16:00 |  |  | 999.0712 | -4.4
2014-08-08 17:00 |  |  | 998.5648 | -2.6
2014-08-08 18:00 |  |  | 997.805 | -0.7
2014-08-08 19:00 |  |  | 997.0453 | -0.1
2014-08-08 20:00 |  |  | 997.2985 | -1.3
2014-08-08 21:00 |  |  | 996.792 | -3.5
2014-08-08 22:00 |  |  | 996.792 | -3.1
2014-08-08 23:00 |  |  | 996.792 | -3.4
2014-08-09 |  |  | 996.792 | -2.9
2014-08-09 01:00 |  |  | 996.792 | -2
2014-08-09 02:00 |  |  | 996.792 | -2.1
2014-08-09 03:00 |  |  | 996.792 | -2.4
2014-08-09 04:00 |  |  | 997.5517 | -2.8
2014-08-09 05:00 |  |  | 998.0583 | -0.8
2014-08-09 06:00 |  |  | 998.818 | -1
2014-08-09 07:00 |  |  | 999.831 | -0.5
2014-08-09 08:00 |  |  | 1000.0842 | -2.1
2014-08-09 09:00 |  |  | 1000.844 | -1.9
2014-08-09 10:00 |  |  | 1001.0973 | -0.9
2014-08-09 11:00 |  |  | 1001.857 | 0.4
2014-08-09 12:00 |  |  | 1001.857 | -1.4
2014-08-09 13:00 |  |  | 1001.857 | -1.7
2014-08-09 14:00 |  |  | 1001.6037 | -1.5
2014-08-09 15:00 |  |  | 1001.3505 | -2.3
2014-08-09 16:00 |  |  | 1001.3505 | -2.1
2014-08-09 17:00 |  |  | 1000.844 | -2.4
2014-08-09 18:00 |  |  | 1000.844 | -2.6
2014-08-09 19:00 |  |  | 1000.844 | -0.5
2014-08-09 20:00 |  |  | 1001.0973 | -2.8
2014-08-09 21:00 |  |  | 1001.3505 | -2.3
2014-08-09 22:00 |  |  | 1000.5907 | -1.6
2014-08-09 23:00 |  |  | 1000.3375 | -3
2014-08-10 |  |  | 999.5778 | -1.9
2014-08-10 01:00 |  |  | 998.5648 | -3.2
2014-08-10 02:00 |  |  | 997.5517 | -2.6
2014-08-10 03:00 |  |  | 996.2855 | -2
2014-08-10 04:00 |  |  | 995.0193 | -3
2014-08-10 05:00 |  |  | 993.4997 | -3
2014-08-10 06:00 |  |  | 992.2335 | -2.9
2014-08-10 07:00 |  |  | 990.4607 | -2.5
2014-08-10 08:00 |  |  | 987.9283 | -3
2014-08-10 09:00 |  |  | 986.4088 | -3.2
2014-08-10 10:00 |  |  | 985.649 | -1.1
2014-08-10 11:00 |  |  | 984.8892 | -2.8
2014-08-10 12:00 |  |  | 986.1555 | -1.7
2014-08-10 13:00 |  |  | 986.4088 | -1.9
2014-08-10 14:00 |  |  | 987.9283 | -1.4
2014-08-10 15:00 |  |  | 989.1945 | -0.6
2014-08-10 16:00 |  |  | 990.4607 | 0.1
2014-08-10 17:00 |  |  | 990.714 | -0.7
2014-08-10 18:00 |  |  | 991.4737 | -0.1
2014-08-10 19:00 |  |  | 992.74 | -0.7
2014-08-10 20:00 |  |  | 993.4997 | -1
2014-08-10 21:00 |  |  | 993.753 | -1.9
2014-08-10 22:00 |  |  | 994.5127 | -0.7
2014-08-10 23:00 |  |  | 995.0193 | -0.6
2014-08-11 |  |  | 995.779 | -0.8
2014-08-11 01:00 |  |  | 996.2855 | -1.4
2014-08-11 02:00 |  |  | 996.792 | -1.9
2014-08-11 03:00 |  |  | 997.2985 | -2.9
2014-08-11 04:00 |  |  | 997.805 | -1.3
2014-08-11 05:00 |  |  | 997.805 | -1.2
2014-08-11 06:00 |  |  | 997.805 | -0.7
2014-08-11 07:00 |  |  | 998.0583 | -1.2
2014-08-11 08:00 |  |  | 998.818 | 0.1
2014-08-11 09:00 |  |  | 998.818 | -0.4
2014-08-11 10:00 |  |  | 998.818 | -0.9
2014-08-11 11:00 |  |  | 999.5778 | -0.2
2014-08-11 12:00 |  |  | 999.0712 | -1.1
2014-08-11 13:00 |  |  | 998.818 | -2.2
2014-08-11 14:00 |  |  | 999.0712 | 0.7
2014-08-11 15:00 |  |  | 999.3245 | -2.9
2014-08-11 16:00 |  |  | 999.5778 | -2
2014-08-11 17:00 |  |  | 999.831 | -1.6
2014-08-11 18:00 |  |  | 999.3245 | -2.3
2014-08-11 19:00 |  |  | 999.3245 | -0.7
2014-08-11 20:00 |  |  | 999.831 | -0.6
2014-08-11 21:00 |  |  | 999.831 | -1.7
2014-08-11 22:00 |  |  | 999.831 | -2.7
2014-08-11 23:00 |  |  | 999.831 | -1.1
2014-08-12 |  |  | 999.5778 | -2.4
2014-08-12 01:00 |  |  | 999.0712 | -1.5
2014-08-12 02:00 |  |  | 999.5778 | -2.4
2014-08-12 03:00 |  |  | 998.818 | -1.9
2014-08-12 04:00 |  |  | 998.818 | -2
2014-08-12 05:00 |  |  | 998.818 | -1.5
2014-08-12 06:00 |  |  | 998.818 | -1.6
2014-08-12 07:00 |  |  | 999.0712 | -1.5
2014-08-12 08:00 |  |  | 999.5778 | -0.8
2014-08-12 09:00 |  |  | 999.831 | -2
2014-08-12 10:00 |  |  | 999.831 | -1.5
2014-08-12 11:00 |  |  | 999.5778 | -0.9
2014-08-12 12:00 |  |  | 998.818 | -0.1
2014-08-12 13:00 |  |  | 998.818 | -1.1
2014-08-12 14:00 |  |  | 998.818 | -0.9
2014-08-12 15:00 |  |  | 998.818 | -0.6
2014-08-12 16:00 |  |  | 997.805 | -1
2014-08-12 17:00 |  |  | 997.805 | -1.5
2014-08-12 18:00 |  |  | 996.792 | -1.6
2014-08-12 19:00 |  |  | 996.792 | -1.6
2014-08-12 20:00 |  |  | 996.792 | -1
2014-08-12 21:00 |  |  | 996.792 | -0.6
2014-08-12 22:00 |  |  | 996.792 | -1.6
2014-08-12 23:00 |  |  | 996.792 | -2.1
2014-08-13 |  |  | 996.5388 | 0.4
2014-08-13 01:00 |  |  | 995.779 | -0.4
2014-08-13 02:00 |  |  | 995.779 | -1.7
2014-08-13 03:00 |  |  | 995.779 | -2.1
2014-08-13 04:00 |  |  | 995.779 | -0.8
2014-08-13 05:00 |  |  | 996.2855 | 0.6
2014-08-13 06:00 |  |  | 996.792 | -0.5
2014-08-13 07:00 |  |  | 996.792 | -0.1
2014-08-13 08:00 |  |  | 997.2985 | 0.7
2014-08-13 09:00 |  |  | 997.805 | -0.7
2014-08-13 10:00 |  |  | 997.805 | -0.8
2014-08-13 11:00 |  |  | 997.805 | 0.6
2014-08-13 12:00 |  |  | 998.5648 | 0.5
2014-08-13 13:00 |  |  | 998.818 | -1.8
2014-08-13 14:00 |  |  | 999.0712 | -1.2
2014-08-13 15:00 |  |  | 999.831 | 0.1
2014-08-13 16:00 |  |  | 999.831 | -0.1
2014-08-13 17:00 |  |  | 999.831 | -1.5
2014-08-13 18:00 |  |  | 999.831 | -1.6
2014-08-13 19:00 |  |  | 1000.3375 | -0.7
2014-08-13 20:00 |  |  | 1000.844 | -1
2014-08-13 21:00 |  |  | 1001.6037 | -0.7
2014-08-13 22:00 |  |  | 1001.857 | -1.7
2014-08-13 23:00 |  |  | 1001.857 | -1.2
2014-08-14 |  |  | 1001.857 | -2.9
2014-08-14 01:00 |  |  | 1001.857 | -0.8
2014-08-14 02:00 |  |  | 1001.857 | -1.2
2014-08-14 03:00 |  |  | 1001.857 | -1.8
2014-08-14 04:00 |  |  | 1001.857 | -0.9
2014-08-14 05:00 |  |  | 1001.857 | -0.7
2014-08-14 06:00 |  |  | 1001.857 | -0.9
2014-08-14 07:00 |  |  | 1002.87 | -0.9
2014-08-14 08:00 |  |  | 1002.87 | -0.4
2014-08-14 09:00 |  |  | 1002.87 | -1.3
2014-08-14 10:00 |  |  | 1002.87 | -0.8
2014-08-14 11:00 |  |  | 1002.87 | -1.5
2014-08-14 12:00 |  |  | 1002.87 | -2.2
2014-08-14 13:00 |  |  | 1002.6168 | -0.3
2014-08-14 14:00 |  |  | 1002.87 | -0.9
2014-08-14 15:00 |  |  | 1002.87 | -1.4
2014-08-14 16:00 |  |  | 1002.87 | -0.6
2014-08-14 17:00 |  |  | 1003.6297 | -1.8
2014-08-14 18:00 |  |  | 1003.883 | -1.5
2014-08-14 19:00 |  |  | 1003.883 | -1.6
2014-08-14 20:00 |  |  | 1004.6427 | -1.1
2014-08-14 21:00 |  |  | 1004.896 | -1.6
2014-08-14 22:00 |  |  | 1004.896 | -0.6
2014-08-14 23:00 |  |  | 1005.1493 | -1.2
2014-08-15 |  |  | 1005.909 | -0.8
2014-08-15 01:00 |  |  | 1005.909 | -0.6
2014-08-15 02:00 |  |  | 1006.1622 | -2
2014-08-15 03:00 |  |  | 1006.922 | -3.7
2014-08-15 04:00 |  |  | 1006.922 | -1.5
2014-08-15 05:00 |  |  | 1007.935 | -1.8
2014-08-15 06:00 |  |  | 1008.6947 | -0.9
2014-08-15 07:00 |  |  | 1009.4545 | -1.8
2014-08-15 08:00 |  |  | 1009.961 | -1.6
2014-08-15 09:00 |  |  | 1010.974 | -1.2
2014-08-15 10:00 |  |  | 1010.974 | -1
2014-08-15 11:00 |  |  | 1011.2273 | -0.5
2014-08-15 12:00 |  |  | 1011.987 | -1.2
2014-08-15 13:00 |  |  | 1011.987 | -1.7
2014-08-15 14:00 |  |  | 1011.987 | -2.7
2014-08-15 15:00 |  |  | 1012.7468 | -1.3
2014-08-15 16:00 |  |  | 1013 | -1
2014-08-15 17:00 |  |  | 1013 | -0.4
2014-08-15 18:00 |  |  | 1013.5065 | -1.2
2014-08-15 19:00 |  |  | 1014.013 | -2.1
2014-08-15 20:00 |  |  | 1014.013 | -1.9
2014-08-15 21:00 |  |  | 1014.2663 | -0.5
2014-08-15 22:00 |  |  | 1015.026 | -2.4
2014-08-15 23:00 |  |  | 1015.026 | -2.3
2014-08-16 |  |  | 1014.5195 | -2.5
2014-08-16 01:00 |  |  | 1014.013 | -0.9
2014-08-16 02:00 |  |  | 1014.013 | -2.4
2014-08-16 03:00 |  |  | 1013.5065 | -2.7
2014-08-16 04:00 |  |  | 1013 | -2.8
2014-08-16 05:00 |  |  | 1013 | -1.4
2014-08-16 06:00 |  |  | 1013 | -2
2014-08-16 07:00 |  |  | 1013 | -1.9
2014-08-16 08:00 |  |  | 1013 | -2.6
2014-08-16 09:00 |  |  | 1013 | -4.1
2014-08-16 10:00 |  |  | 1013 | -2.5
2014-08-16 11:00 |  |  | 1012.7468 | -2.2
2014-08-16 12:00 |  |  | 1011.987 | -2
2014-08-16 13:00 |  |  | 1011.4805 | -2
2014-08-16 14:00 |  |  | 1010.974 | -2
2014-08-16 15:00 |  |  | 1010.7207 | -2.9
2014-08-16 16:00 |  |  | 1009.961 | -2.7
2014-08-16 17:00 |  |  | 1009.4545 | -1.2
2014-08-16 18:00 |  |  | 1008.6947 | -1.6
2014-08-16 19:00 |  |  | 1007.935 | -2.1
2014-08-16 20:00 |  |  | 1007.935 | -2.5
2014-08-16 21:00 |  |  | 1006.922 | -3.5
2014-08-16 22:00 |  |  | 1006.1622 | -3.4
2014-08-16 23:00 |  |  | 1005.1493 | -2.7
2014-08-17 |  |  | 1004.3895 | -4
2014-08-17 01:00 |  |  | 1003.6297 | -2.8
2014-08-17 02:00 |  |  | 1002.87 | -3.2
2014-08-17 03:00 |  |  | 1001.857 | -1.3
2014-08-17 04:00 |  |  | 1001.3505 | -1.7
2014-08-17 05:00 |  |  | 1000.844 | -2.1
2014-08-17 06:00 |  |  | 1001.0973 | -1.1
2014-08-17 07:00 |  |  | 1000.844 | -0.8
2014-08-17 08:00 |  |  | 999.831 | -1.5
2014-08-17 09:00 |  |  | 999.831 | -1
2014-08-17 10:00 |  |  | 999.831 | -1.8
2014-08-17 11:00 |  |  | 999.831 | -2.7
2014-08-17 12:00 |  |  | 999.0712 | -3.9
2014-08-17 13:00 |  |  | 998.818 | -2.8
2014-08-17 14:00 |  |  | 998.818 | -0.6
2014-08-17 15:00 |  |  | 998.818 | -1.5
2014-08-17 16:00 |  |  | 998.818 | -3.2
2014-08-17 17:00 |  |  | 998.818 | -2.1
2014-08-17 18:00 |  |  | 998.5648 | -2
2014-08-17 19:00 |  |  | 997.805 | -1.3
2014-08-17 20:00 |  |  | 998.5648 | -1.6
2014-08-17 21:00 |  |  | 998.0583 | -0.3
2014-08-17 22:00 |  |  | 997.805 | -1.7
2014-08-17 23:00 |  |  | 997.805 | -0.2
2014-08-18 |  |  | 997.805 | -0.7
2014-08-18 01:00 |  |  | 997.805 | -1.1
2014-08-18 02:00 |  |  | 997.805 | -0.1
2014-08-18 03:00 |  |  | 997.805 | -2.5
2014-08-18 04:00 |  |  | 997.805 | -1.2
2014-08-18 05:00 |  |  | 998.818 | -0.1
2014-08-18 06:00 |  |  | 999.0712 | -0.4
2014-08-18 07:00 |  |  | 999.831 | -0.6
2014-08-18 08:00 |  |  | 1000.5907 | -2.6
2014-08-18 09:00 |  |  | 1000.844 | -1.6
2014-08-18 10:00 |  |  | 1001.857 | -2.1
2014-08-18 11:00 |  |  | 1001.857 | -3.3
2014-08-18 12:00 |  |  | 1002.1102 | -2.3
2014-08-18 13:00 |  |  | 1002.87 | -1.1
2014-08-18 14:00 |  |  | 1002.87 | -1.7
2014-08-18 15:00 |  |  | 1002.87 | -2.8
2014-08-18 16:00 |  |  | 1002.87 | -0.9
2014-08-18 17:00 |  |  | 1003.3765 | -1.9
2014-08-18 18:00 |  |  | 1002.87 | -1.8
2014-08-18 19:00 |  |  | 1003.3765 | -1.8
2014-08-18 20:00 |  |  | 1003.3765 | -1.2
2014-08-18 21:00 |  |  | 1002.87 | -2.2
2014-08-18 22:00 |  |  | 1002.87 | 0.1
2014-08-18 23:00 |  |  | 1002.87 | -2.5
2014-08-19 |  |  | 1002.87 | -1.8
2014-08-19 01:00 |  |  | 1002.87 | -3.1
2014-08-19 02:00 |  |  | 1002.87 | -2.2
2014-08-19 03:00 |  |  | 1002.87 | -1.4
2014-08-19 04:00 |  |  | 1002.87 | -1.4
2014-08-19 05:00 |  |  | 1002.87 | -0.7
2014-08-19 06:00 |  |  | 1003.3765 | -0.6
2014-08-19 07:00 |  |  | 1003.883 | -1.1
2014-08-19 08:00 |  |  | 1004.3895 | -0.5
2014-08-19 09:00 |  |  | 1004.896 | -0.5
2014-08-19 10:00 |  |  | 1004.896 | -1.2
2014-08-19 11:00 |  |  | 1004.896 | -1.8
2014-08-19 12:00 |  |  | 1005.6558 | -0.2
2014-08-19 13:00 |  |  | 1005.909 | -2.1
2014-08-19 14:00 |  |  | 1005.909 | -1.8
2014-08-19 15:00 |  |  | 1005.909 | -1.3
2014-08-19 16:00 |  |  | 1006.922 | -0.1
2014-08-19 17:00 |  |  | 1006.922 | -1.5
2014-08-19 18:00 |  |  | 1006.922 | -1.8
2014-08-19 19:00 |  |  | 1007.4285 | -0.5
2014-08-19 20:00 |  |  | 1007.935 | -1.2
2014-08-19 21:00 |  |  | 1008.4415 | -0.9
2014-08-19 22:00 |  |  | 1008.948 | -1.3
2014-08-19 23:00 |  |  | 1008.948 | -2.3
2014-08-20 |  |  | 1008.948 | -1.5
2014-08-20 01:00 |  |  | 1008.948 | -0.7
2014-08-20 02:00 |  |  | 1008.948 | -1.5
2014-08-20 03:00 |  |  | 1008.948 | -2.5
2014-08-20 04:00 |  |  | 1008.948 | -1.9
2014-08-20 05:00 |  |  | 1008.948 | -2.6
2014-08-20 06:00 |  |  | 1008.948 | -0.4
2014-08-20 07:00 |  |  | 1008.948 | -0.3
2014-08-20 08:00 |  |  | 1008.948 | -0.7
2014-08-20 09:00 |  |  | 1008.948 | -1.4
2014-08-20 10:00 |  |  | 1009.2012 | -2.2
2014-08-20 11:00 |  |  | 1009.961 | -1.7
2014-08-20 12:00 |  |  | 1009.961 | -2.8
2014-08-20 13:00 |  |  | 1009.961 | -2.6
2014-08-20 14:00 |  |  | 1009.7078 | -2.1
2014-08-20 15:00 |  |  | 1008.948 | -3
2014-08-20 16:00 |  |  | 1009.4545 | -2.8
2014-08-20 17:00 |  |  | 1009.961 | -2.8
2014-08-20 18:00 |  |  | 1009.961 | -1.8
2014-08-20 19:00 |  |  | 1010.4675 | -0.7
2014-08-20 20:00 |  |  | 1010.974 | -3.4
2014-08-20 21:00 |  |  | 1010.974 | -2.2
2014-08-20 22:00 |  |  | 1010.974 | -2.8
2014-08-20 23:00 |  |  | 1010.974 | -2.6
2014-08-21 |  |  | 1010.4675 | -2.8
2014-08-21 01:00 |  |  | 1009.961 | -3.3
2014-08-21 02:00 |  |  | 1009.961 | -3.7
2014-08-21 03:00 |  |  | 1009.2012 | -3
2014-08-21 04:00 |  |  | 1008.948 | -2.5
2014-08-21 05:00 |  |  | 1008.948 | -2.9
2014-08-21 06:00 |  |  | 1008.6947 | -2.3
2014-08-21 07:00 |  |  | 1008.4415 | -2.3
2014-08-21 08:00 |  |  | 1008.1883 | -2.2
2014-08-21 09:00 |  |  | 1007.935 | -2.9
2014-08-21 10:00 |  |  | 1007.6817 | -1.5
2014-08-21 11:00 |  |  | 1006.922 | -1.7
2014-08-21 12:00 |  |  | 1006.922 | 0.4
2014-08-21 13:00 |  |  | 1005.909 | -1.1
2014-08-21 14:00 |  |  | 1005.909 | -2.8
2014-08-21 15:00 |  |  | 1005.6558 | -2.6
2014-08-21 16:00 |  |  | 1004.896 | -1.9
2014-08-21 17:00 |  |  | 1004.6427 | -2.5
2014-08-21 18:00 |  |  | 1004.3895 | -0.7
2014-08-21 19:00 |  |  | 1003.883 | -0.2
2014-08-21 20:00 |  |  | 1003.883 | -0.1
2014-08-21 21:00 |  |  | 1003.883 | -2.6
2014-08-21 22:00 |  |  | 1003.6297 | -0.7
2014-08-21 23:00 |  |  | 1002.87 | -2.1
2014-08-22 |  |  | 1002.87 | -1.3
2014-08-22 01:00 |  |  | 1002.1102 | -1.8
2014-08-22 02:00 |  |  | 1001.857
2014-08-22 03:00 |  |  | 1001.857
2014-08-22 04:00 |  |  | 1001.857
2014-08-22 05:00 |  |  | 1002.1102
2014-08-22 06:00 |  |  | 1002.87 | -0.8
2014-08-22 07:00 |  |  | 1002.87 | 0.2
2014-08-22 08:00 |  |  | 1003.3765 | -1.3
2014-08-22 09:00 |  |  | 1003.883 | -0.8
2014-08-22 10:00 |  |  | 1004.1363 | -1.2
2014-08-22 11:00 |  |  | 1004.896 | -2.2
2014-08-22 12:00 |  |  | 1004.896 | -0.7
2014-08-22 13:00 |  |  | 1005.909 | -1.8
2014-08-22 14:00 |  |  | 1005.909 | -2.3
2014-08-22 15:00 |  |  | 1005.909 | -0.4
2014-08-22 16:00 |  |  | 1005.909 | -2.4
2014-08-22 17:00 |  |  | 1005.909 | -2
2014-08-22 18:00 |  |  | 1006.4155 | -0.9
2014-08-22 19:00 |  |  | 1006.922 | -0.4
2014-08-22 20:00 |  |  | 1006.922 | -0.8
2014-08-22 21:00 |  |  | 1007.1753 | -0.7
2014-08-22 22:00 |  |  | 1006.922 | -2.6
2014-08-22 23:00 |  |  | 1006.922 | -0.6
2014-08-23 |  |  | 1006.922 | -2.4
2014-08-23 01:00 |  |  | 1006.922 | -1.9
2014-08-23 02:00 |  |  | 1006.922 | -3.3
2014-08-23 03:00 |  |  | 1006.922 | -3.1
2014-08-23 04:00 |  |  | 1006.922 | -1.9
2014-08-23 05:00 |  |  | 1006.922 | -0.4
2014-08-23 06:00 |  |  | 1007.4285 | -0.1
2014-08-23 07:00 |  |  | 1007.935
2014-08-23 08:00 |  |  | 1007.935
2014-08-23 09:00 |  |  | 1008.4415
2014-08-23 10:00 |  |  | 1008.948
2014-08-23 11:00 |  |  | 1008.948 | -1.7
2014-08-23 12:00 |  |  | 1008.948 | -1.7
2014-08-23 13:00 |  |  | 1008.948 | -1.1
2014-08-23 14:00 |  |  | 1009.961
2014-08-23 15:00 |  |  | 1009.961
2014-08-23 16:00 |  |  | 1009.961
2014-08-23 17:00 |  |  | 1010.2142
2014-08-23 18:00 |  |  | 1010.2142
2014-08-23 19:00 |  |  | 1010.974 | -0.6
2014-08-23 20:00 |  |  | 1011.4805
2014-08-23 21:00 |  |  | 1011.7337
2014-08-23 22:00 |  |  | 1011.987 | -2.2
2014-08-23 23:00 |  |  | 1011.987 | -2.5
2014-08-24 |  |  | 1011.987 | -2.7
2014-08-24 01:00 |  |  | 1011.987 | -2.6
2014-08-24 02:00 |  |  | 1011.987 | -1.9
2014-08-24 03:00 |  |  | 1011.987 | -2.3
2014-08-24 04:00 |  |  | 1011.987 | -2.8
2014-08-24 05:00 |  |  | 1011.987 | -2.3
2014-08-24 06:00 |  |  | 1011.987 | -2.5
2014-08-24 07:00 |  |  | 1012.2402 | -2.4
2014-08-24 08:00 |  |  | 1013 | -0.8
2014-08-24 09:00 |  |  | 1013 | -3.1
2014-08-24 10:00 |  |  | 1013 | -2.8
2014-08-24 11:00 |  |  | 1012.4935 | -2
2014-08-24 12:00 |  |  | 1012.4935 | 0.2
2014-08-24 13:00 |  |  | 1011.987 | -1.8
2014-08-24 14:00 |  |  | 1011.987 | -2
2014-08-24 15:00 |  |  | 1011.7337 | -1.9
2014-08-24 16:00 |  |  | 1011.2273 | -2.5
2014-08-24 17:00 |  |  | 1010.974
2014-08-24 18:00 |  |  | 1009.961 | -1.9
2014-08-24 19:00 |  |  | 1009.961 | -2.3
2014-08-24 20:00 |  |  | 1009.961 | -3.4
2014-08-24 21:00 |  |  | 1009.4545
2014-08-24 22:00 |  |  | 1008.948 | -2.4
2014-08-24 23:00 |  |  | 1008.948 | -3.1
2014-08-25 |  |  | 1007.935 | -3.8
2014-08-25 01:00 |  |  | 1007.6817 | -3.2
2014-08-25 02:00 |  |  | 1006.6688
2014-08-25 03:00 |  |  | 1005.909
2014-08-25 04:00 |  |  | 1004.896 | -2.7
2014-08-25 05:00 |  |  | 1004.896 | -3.4
2014-08-25 06:00 |  |  | 1003.883 | -2.9
2014-08-25 07:00 |  |  | 1003.3765 | -2.6
2014-08-25 08:00 |  |  | 1002.87 | -3.1
2014-08-25 09:00 |  |  | 1002.1102 | -3.4
2014-08-25 10:00 |  |  | 1001.857
2014-08-25 11:00 |  |  | 1001.0973 | -4.1
2014-08-25 12:00 |  |  | 1000.0842 | -4
2014-08-25 13:00 |  |  | 999.5778
2014-08-25 14:00 |  |  | 998.818
2014-08-25 15:00 |  |  | 997.805
2014-08-25 16:00 |  |  | 996.792
2014-08-25 17:00 |  |  | 996.0322 | -2
2014-08-25 18:00 |  |  | 995.779 | -3.2
2014-08-25 19:00 |  |  | 995.779 | -2.9
2014-08-25 20:00 |  |  | 995.2725 | -2
2014-08-25 21:00 |  |  | 994.766 | -1.3
2014-08-25 22:00 |  |  | 995.779 | -2.2
2014-08-25 23:00 |  |  | 995.779 | -2.4
2014-08-26 |  |  | 995.779 | -2.5
2014-08-26 01:00 |  |  | 995.779 | -1.9
2014-08-26 02:00 |  |  | 996.0322 | -2.5
2014-08-26 03:00 |  |  | 996.792 | -2.4
2014-08-26 04:00 |  |  | 996.792 | -2.6
2014-08-26 05:00 |  |  | 997.5517 | -0.4
2014-08-26 06:00 |  |  | 998.3115 | -1.3
2014-08-26 07:00 |  |  | 998.818 | -1.2
2014-08-26 08:00 |  |  | 999.831 | -1.6
2014-08-26 09:00 |  |  | 1000.5907 | -0.4
2014-08-26 10:00 |  |  | 1001.3505 | -2.3
2014-08-26 11:00 |  |  | 1001.857 | -1.7
2014-08-26 12:00 |  |  | 1002.6168 | -0.7
2014-08-26 13:00 |  |  | 1003.3765 | -1.8
2014-08-26 14:00 |  |  | 1003.883 | -2.6
2014-08-26 15:00 |  |  | 1004.1363 | -1.3
2014-08-26 16:00 |  |  | 1004.896 | -2.1
2014-08-26 17:00 |  |  | 1005.909 | -1.6
2014-08-26 18:00 |  |  | 1006.4155
2014-08-26 19:00 |  |  | 1006.922
2014-08-26 20:00 |  |  | 1007.935 | -2.2
2014-08-26 21:00 |  |  | 1007.935 | -2.2
2014-08-26 22:00 |  |  | 1008.4415 | -0.7
2014-08-26 23:00 |  |  | 1008.948 | -1.5
2014-08-27 |  |  | 1008.948 | -2
2014-08-27 01:00 |  |  | 1008.948 | -1.8
2014-08-27 02:00 |  |  | 1008.948 | -3.5
2014-08-27 03:00 |  |  | 1008.948 | -1.8
2014-08-27 04:00 |  |  | 1008.948 | -1.8
2014-08-27 05:00 |  |  | 1009.7078 | -2.6
2014-08-27 06:00 |  |  | 1009.961 | -2.8
2014-08-27 07:00 |  |  | 1009.961 | -2.1
2014-08-27 08:00 |  |  | 1009.961 | -3.4
2014-08-27 09:00 |  |  | 1009.961 | -2.8
2014-08-27 10:00 |  |  | 1009.961 | -3.6
2014-08-27 11:00 |  |  | 1009.961 | -3
2014-08-27 12:00 |  |  | 1009.2012 | -3.9
2014-08-27 13:00 |  |  | 1008.948 | -4.5
2014-08-27 14:00 |  |  | 1008.4415 | -5
2014-08-27 15:00 |  |  | 1007.4285 | -6.7
2014-08-27 16:00 |  |  | 1006.922 | -4.8
2014-08-27 17:00 |  |  | 1006.4155 | -4.2
2014-08-27 18:00 |  |  | 1005.909 | -3.7
2014-08-27 19:00 |  |  | 1005.909 | -4.1
2014-08-27 20:00 |  |  | 1005.4025 | -2.7
2014-08-27 21:00 |  |  | 1004.896 | -5.5
2014-08-27 22:00 |  |  | 1004.3895 | -5.1
2014-08-27 23:00 |  |  | 1003.883 | -4.3
2014-08-28 |  |  | 1003.6297 | -3.4
2014-08-28 01:00 |  |  | 1002.87 | -1.8
2014-08-28 02:00 |  |  | 1002.3635
2014-08-28 03:00 |  |  | 1001.857
2014-08-28 04:00 |  |  | 1001.857 | -2.4
2014-08-28 05:00 |  |  | 1001.857 | -2
2014-08-28 06:00 |  |  | 1002.1102 | -1.1
2014-08-28 07:00 |  |  | 1002.87 | -1.1
2014-08-28 08:00 |  |  | 1002.87 | -3.6
2014-08-28 09:00 |  |  | 1002.87 | -3.2
2014-08-28 10:00 |  |  | 1003.1232 | -1.7
2014-08-28 11:00 |  |  | 1003.1232 | -2.5
2014-08-28 12:00 |  |  | 1003.883
2014-08-28 13:00 |  |  | 1003.883 | -2
2014-08-28 14:00 |  |  | 1003.883 | -3.4
2014-08-28 15:00 |  |  | 1003.883 | -3.1
2014-08-28 16:00 |  |  | 1003.883 | -4.1
2014-08-28 17:00 |  |  | 1004.3895 | -3.5
2014-08-28 18:00 |  |  | 1003.883 | -3.6
2014-08-28 19:00 |  |  | 1003.883 | -2.4
2014-08-28 20:00 |  |  | 1004.1363 | -2.3
2014-08-28 21:00 |  |  | 1004.6427 | -3
2014-08-28 22:00 |  |  | 1004.1363 | -2.5
2014-08-28 23:00 |  |  | 1003.883 | -2.5
2014-08-29 |  |  | 1003.883 | -2.8
2014-08-29 01:00 |  |  | 1003.883 | -1.8
2014-08-29 02:00 |  |  | 1003.883 | -2
2014-08-29 03:00 |  |  | 1003.6297 | -1.8
2014-08-29 04:00 |  |  | 1003.3765 | -1.3
2014-08-29 05:00 |  |  | 1003.883 | -0.7
2014-08-29 06:00 |  |  | 1003.883 | -1.6
2014-08-29 07:00 |  |  | 1003.883 | -0.3
2014-08-29 08:00 |  |  | 1003.883
2014-08-29 09:00 |  |  | 1004.1363
2014-08-29 10:00 |  |  | 1004.896
2014-08-29 11:00 |  |  | 1004.896
2014-08-29 12:00 |  |  | 1004.896
2014-08-29 13:00 |  |  | 1004.6427
2014-08-29 14:00 |  |  | 1004.1363
2014-08-29 15:00 |  |  | 1003.883
2014-08-29 16:00 |  |  | 1003.883
2014-08-29 17:00 |  |  | 1003.883
2014-08-29 18:00 |  |  | 1003.883
2014-08-29 19:00 |  |  | 1003.883
2014-08-29 20:00 |  |  | 1003.883
2014-08-29 21:00 |  |  | 1004.3895
2014-08-29 22:00 |  |  | 1004.896
2014-08-29 23:00 |  |  | 1004.896
2014-08-30 |  |  | 1004.896
2014-08-30 01:00 |  |  | 1004.896
2014-08-30 02:00 |  |  | 1004.896
2014-08-30 03:00 |  |  | 1004.896
2014-08-30 04:00 |  |  | 1005.1493
2014-08-30 05:00 |  |  | 1005.909
2014-08-30 06:00 |  |  | 1006.922
2014-08-30 07:00 |  |  | 1006.922
2014-08-30 08:00 |  |  | 1007.4285
2014-08-30 09:00 |  |  | 1007.935
2014-08-30 10:00 |  |  | 1008.4415
2014-08-30 11:00 |  |  | 1008.948
2014-08-30 12:00 |  |  | 1008.948
2014-08-30 13:00 |  |  | 1008.948
2014-08-30 14:00 |  |  | 1008.948
2014-08-30 15:00 |  |  | 1008.948
2014-08-30 16:00 |  |  | 1008.948
2014-08-30 17:00 |  |  | 1008.948
2014-08-30 18:00 |  |  | 1009.961
2014-08-30 19:00 |  |  | 1009.961
2014-08-30 20:00 |  |  | 1009.961
2014-08-30 21:00 |  |  | 1009.961
2014-08-30 22:00 |  |  | 1009.961
2014-08-30 23:00 |  |  | 1009.961
2014-08-31 |  |  | 1009.961
2014-08-31 01:00 |  |  | 1009.961
2014-08-31 02:00 |  |  | 1009.961
2014-08-31 03:00 |  |  | 1009.961
2014-08-31 04:00 |  |  | 1009.961
2014-08-31 05:00 |  |  | 1010.4675
2014-08-31 06:00 |  |  | 1010.974
2014-08-31 07:00 |  |  | 1010.974
2014-08-31 08:00 |  |  | 1010.974
2014-08-31 09:00 |  |  | 1011.987
2014-08-31 10:00 |  |  | 1011.987
2014-08-31 11:00 |  |  | 1012.4935
2014-08-31 12:00 |  |  | 1013
2014-08-31 13:00 |  |  | 1013
2014-08-31 14:00 |  |  | 1013
2014-08-31 15:00 |  |  | 1013
2014-08-31 16:00 |  |  | 1013
2014-08-31 17:00 |  |  | 1013
2014-08-31 18:00 |  |  | 1013
2014-08-31 19:00 |  |  | 1013
2014-08-31 20:00 |  |  | 1013
2014-08-31 21:00 |  |  | 1013
2014-08-31 22:00 |  |  | 1013.2532
2014-08-31 23:00 |  |  | 1013
2014-09-01 |  |  | 1013
2014-09-01 01:00 |  |  | 1013
2014-09-01 02:00 |  |  | 1013
2014-09-01 03:00 |  |  | 1013
2014-09-01 04:00 |  |  | 1012.2402
2014-09-01 05:00 |  |  | 1012.4935
2014-09-01 06:00 |  |  | 1013
2014-09-01 07:00 |  |  | 1013
2014-09-01 08:00 |  |  | 1013
2014-09-01 09:00 |  |  | 1013.5065
2014-09-01 10:00 |  |  | 1014.013
2014-09-01 11:00 |  |  | 1014.013
2014-09-01 12:00 |  |  | 1014.013
2014-09-01 13:00 |  |  | 1014.013
2014-09-01 14:00 |  |  | 1014.013
2014-09-01 15:00 |  |  | 1014.013
2014-09-01 16:00 |  |  | 1014.5195
2014-09-01 17:00 |  |  | 1015.026
2014-09-01 18:00 |  |  | 1015.026
2014-09-01 19:00 |  |  | 1015.7858
2014-09-01 20:00 |  |  | 1016.039
2014-09-01 21:00 |  |  | 1016.039
2014-09-01 22:00 |  |  | 1016.039
2014-09-01 23:00 |  |  | 1016.2922
2014-09-02 |  |  | 1017.052
2014-09-02 01:00 |  |  | 1017.052
2014-09-02 02:00 |  |  | 1017.052
2014-09-02 03:00 |  |  | 1017.052
2014-09-02 04:00 |  |  | 1017.052
2014-09-02 05:00 |  |  | 1017.052
2014-09-02 06:00 |  |  | 1017.5585
2014-09-02 07:00 |  |  | 1018.065
2014-09-02 08:00 |  |  | 1018.065
2014-09-02 09:00 |  |  | 1018.065
2014-09-02 10:00 |  |  | 1019.078
2014-09-02 11:00 |  |  | 1019.078
2014-09-02 12:00 |  |  | 1018.8247
2014-09-02 13:00 |  |  | 1018.065
2014-09-02 14:00 |  |  | 1018.5715
2014-09-02 15:00 |  |  | 1018.3183
2014-09-02 16:00 |  |  | 1018.065
2014-09-02 17:00 |  |  | 1018.065
2014-09-02 18:00 |  |  | 1018.065
2014-09-02 19:00 |  |  | 1018.065
2014-09-02 20:00 |  |  | 1018.065
2014-09-02 21:00 |  |  | 1018.065
2014-09-02 22:00 |  |  | 1018.065
2014-09-02 23:00 |  |  | 1018.065
2014-09-03 |  |  | 1018.065
2014-09-03 01:00 |  |  | 1018.065
2014-09-03 02:00 |  |  | 1018.065
2014-09-03 03:00 |  |  | 1018.065
2014-09-03 04:00 |  |  | 1018.065
2014-09-03 05:00 |  |  | 1018.065
2014-09-03 06:00 |  |  | 1018.065
2014-09-03 07:00 |  |  | 1018.5715
2014-09-03 08:00 |  |  | 1019.078
2014-09-03 09:00 |  |  | 1019.078
2014-09-03 10:00 |  |  | 1019.078
2014-09-03 11:00 |  |  | 1018.5715
2014-09-03 12:00 |  |  | 1018.065
2014-09-03 13:00 |  |  | 1018.065
2014-09-03 14:00 |  |  | 1017.5585
2014-09-03 15:00 |  |  | 1017.052
2014-09-03 16:00 |  |  | 1016.7988 | -11.7
2014-09-03 17:00 |  |  | 1016.2922 | -9
2014-09-03 18:00 |  |  | 1016.039 | -6.4
2014-09-03 19:00 |  |  | 1016.7988 | -7.1
2014-09-03 20:00 |  |  | 1017.052 | -7.3
2014-09-03 21:00 |  |  | 1017.052 | -10.6
2014-09-03 22:00 |  |  | 1017.052 | -11
2014-09-03 23:00 |  |  | 1016.7988 | -9.4
2014-09-04 |  |  | 1016.039 | -10.9
2014-09-04 01:00 |  |  | 1016.039 | -11.1
2014-09-04 02:00 |  |  | 1015.026 | -12.4
2014-09-04 03:00 |  |  | 1015.026 | -13.3
2014-09-04 04:00 |  |  | 1015.026 | -13
2014-09-04 05:00 |  |  | 1015.026 | -14.5
2014-09-04 06:00 |  |  | 1015.026 | -13.9
2014-09-04 07:00 |  |  | 1015.026 | -18.4
2014-09-04 08:00 |  |  | 1015.026 | -20.8
2014-09-04 09:00 |  |  | 1015.026 | -23.4
2014-09-04 10:00 |  |  | 1015.026 | -24.3
2014-09-04 11:00 |  |  | 1015.026 | -23
2014-09-04 12:00 |  |  | 1014.013
2014-09-04 13:00 |  |  | 1014.013 | -15.1
2014-09-04 14:00 |  |  | 1013 | -14.5
2014-09-04 15:00 |  |  | 1012.7468 | -10
2014-09-04 16:00 |  |  | 1011.987 | -11.3
2014-09-04 17:00 |  |  | 1011.987 | -11.3
2014-09-04 18:00 |  |  | 1011.987 | -12.7
2014-09-04 19:00 |  |  | 1012.4935 | -13.3
2014-09-04 20:00 |  |  | 1012.7468 | -16.3
2014-09-04 21:00 |  |  | 1011.987 | -16.7
2014-09-04 22:00 |  |  | 1011.987
2014-09-04 23:00 |  |  | 1011.987
2014-09-05 |  |  | 1011.987 | -10.4
2014-09-05 01:00 |  |  | 1011.987 | -15.7
2014-09-05 02:00 |  |  | 1011.2273 | -21.9
2014-09-05 03:00 |  |  | 1010.974 | -18.1
2014-09-05 04:00 |  |  | 1010.974 | -17.4
2014-09-05 05:00 |  |  | 1010.974 | -19.3
2014-09-05 06:00 |  |  | 1011.2273 | -16.2
2014-09-05 07:00 |  |  | 1011.7337 | -16.4
2014-09-05 08:00 |  |  | 1011.987 | -16.2
2014-09-05 09:00 |  |  | 1011.987 | -12.7
2014-09-05 10:00 |  |  | 1011.7337 | -14.6
2014-09-05 11:00 |  |  | 1010.974 | -12.7
2014-09-05 12:00 |  |  | 1010.974 | -9.4
2014-09-05 13:00 |  |  | 1010.7207 | -6.7
2014-09-05 14:00 |  |  | 1009.7078 | -8
2014-09-05 15:00 |  |  | 1008.948 | -6.3
2014-09-05 16:00 |  |  | 1008.1883 | -5.2
2014-09-05 17:00 |  |  | 1007.935 | -4.9
2014-09-05 18:00 |  |  | 1007.935 | -4.5
2014-09-05 19:00 |  |  | 1007.935 | -4.5
2014-09-05 20:00 |  |  | 1007.935 | -3.2
2014-09-05 21:00 |  |  | 1007.935 | -5.7
2014-09-05 22:00 |  |  | 1007.935
2014-09-05 23:00 |  |  | 1007.6817
2014-09-06 |  |  | 1006.922 | -3.3
2014-09-06 01:00 |  |  | 1006.922 | -4.8
2014-09-06 02:00 |  |  | 1006.922 | -8.6
2014-09-06 03:00 |  |  | 1006.922 | -3.2
2014-09-06 04:00 |  |  | 1006.922 | -0.7
2014-09-06 05:00 |  |  | 1006.922 | -6.1
2014-09-06 06:00 |  |  | 1006.922 | -5.3
2014-09-06 07:00 |  |  | 1007.6817 | -3
2014-09-06 08:00 |  |  | 1007.935 | 0.4
2014-09-06 09:00 |  |  | 1007.935 | -2.2
2014-09-06 10:00 |  |  | 1007.935 | -4.7
2014-09-06 11:00 |  |  | 1007.935 | -5.4
2014-09-06 12:00 |  |  | 1007.935 | -4.8
2014-09-06 13:00 |  |  | 1007.935 | -4.8
2014-09-06 14:00 |  |  | 1007.6817 | -3.8
2014-09-06 15:00 |  |  | 1006.922 | -3.1
2014-09-06 16:00 |  |  | 1007.4285 | -4.5
2014-09-06 17:00 |  |  | 1007.935 | -3
2014-09-06 18:00 |  |  | 1008.6947 | -2.6
2014-09-06 19:00 |  |  | 1008.948 | -3.8
2014-09-06 20:00 |  |  | 1008.948
2014-09-06 21:00 |  |  | 1008.948
2014-09-06 22:00 |  |  | 1009.7078 | -3
2014-09-06 23:00 |  |  | 1009.4545 | -6.6
2014-09-07 |  |  | 1009.4545 | -1.9
2014-09-07 01:00 |  |  | 1008.948 | -2
2014-09-07 02:00 |  |  | 1008.948 | -4.1
2014-09-07 03:00 |  |  | 1008.948 | -4.6
2014-09-07 04:00 |  |  | 1008.948 | -4.2
2014-09-07 05:00 |  |  | 1008.948 | -1.7
2014-09-07 06:00 |  |  | 1008.948 | -2
2014-09-07 07:00 |  |  | 1009.961 | -4
2014-09-07 08:00 |  |  | 1009.961
2014-09-07 09:00 |  |  | 1010.7207 | -3.8
2014-09-07 10:00 |  |  | 1010.974 | -2.6
2014-09-07 11:00 |  |  | 1010.974 | -2
2014-09-07 12:00 |  |  | 1010.974 | -3.7
2014-09-07 13:00 |  |  | 1010.974 | -1.5
2014-09-07 14:00 |  |  | 1011.2273 | -0.9
2014-09-07 15:00 |  |  | 1011.4805 | -4.2
2014-09-07 16:00 |  |  | 1011.987
2014-09-07 17:00 |  |  | 1011.987 | -4.3
2014-09-07 18:00 |  |  | 1011.2273 | -3.2
2014-09-07 19:00 |  |  | 1011.987 | -3.6
2014-09-07 20:00 |  |  | 1011.987 | -1.8
2014-09-07 21:00 |  |  | 1011.987 | -2
2014-09-07 22:00 |  |  | 1011.987 | -3.6
2014-09-07 23:00 |  |  | 1011.987 | -2.2
2014-09-08 |  |  | 1011.987 | -0.4
2014-09-08 01:00 |  |  | 1011.987 | -0.2
2014-09-08 02:00 |  |  | 1011.987 | -6.9
2014-09-08 03:00 |  |  | 1013 | -5
2014-09-08 04:00 |  |  | 1012.7468 | -3.3
2014-09-08 05:00 |  |  | 1013 | 1.3
2014-09-08 06:00 |  |  | 1013.5065 | -0.6
2014-09-08 07:00 |  |  | 1014.013 | -2.7
2014-09-08 08:00 |  |  | 1014.013 | -4.2
2014-09-08 09:00 |  |  | 1014.013 | -1.5
2014-09-08 10:00 |  |  | 1014.013 | -1.3
2014-09-08 11:00 |  |  | 1014.2663 | -3.1
2014-09-08 12:00 |  |  | 1015.026 | -1.2
2014-09-08 13:00 |  |  | 1015.026 | -1.9
2014-09-08 14:00 |  |  | 1015.026 | -2.8
2014-09-08 15:00 |  |  | 1015.026 | -2.7
2014-09-08 16:00 |  |  | 1015.026
2014-09-08 17:00 |  |  | 1015.026 | -2.8
2014-09-08 18:00 |  |  | 1014.5195
2014-09-08 19:00 |  |  | 1015.026 | -2.1
2014-09-08 20:00 |  |  | 1015.026 | -2.7
2014-09-08 21:00 |  |  | 1015.7858 | -4.5
2014-09-08 22:00 |  |  | 1016.039 | 0
2014-09-08 23:00 |  |  | 1016.039 | -4.4
2014-09-09 |  |  | 1016.039 | -1.3
2014-09-09 01:00 |  |  | 1016.039 | -2.9
2014-09-09 02:00 |  |  | 1015.7858 | -8.8
2014-09-09 03:00 |  |  | 1015.2793 | -4.1
2014-09-09 04:00 |  |  | 1015.026 | -1.4
2014-09-09 05:00 |  |  | 1015.2793 | -0.6
2014-09-09 06:00 |  |  | 1015.7858 | -0.8
2014-09-09 07:00 |  |  | 1016.039 | -2.3
2014-09-09 08:00 |  |  | 1016.039 | -2.3
2014-09-09 09:00 |  |  | 1016.7988 | -1.4
2014-09-09 10:00 |  |  | 1017.052 | -4.5
2014-09-09 11:00 |  |  | 1017.052 | -2.6
2014-09-09 12:00 |  |  | 1017.052 | -2.3
2014-09-09 13:00 |  |  | 1016.2922 | -1.5
2014-09-09 14:00 |  |  | 1016.039 | -4.2
2014-09-09 15:00 |  |  | 1016.039 | -3.9
2014-09-09 16:00 |  |  | 1016.039 | -5.2
2014-09-09 17:00 |  |  | 1015.7858 | -2.3
2014-09-09 18:00 |  |  | 1015.026
2014-09-09 19:00 |  |  | 1015.026 | -1.9
2014-09-09 20:00 |  |  | 1015.5325 | -2.7
2014-09-09 21:00 |  |  | 1015.5325 | -1.4
2014-09-09 22:00 |  |  | 1015.7858 | -1.5
2014-09-09 23:00 |  |  | 1016.039 | -2.3
2014-09-10 |  |  | 1016.039 | 0.4
2014-09-10 01:00 |  |  | 1016.039 | -4.3
2014-09-10 02:00 |  |  | 1015.5325 | -5.8
2014-09-10 03:00 |  |  | 1015.026 | -4.1
2014-09-10 04:00 |  |  | 1015.026 | -4.4
2014-09-10 05:00 |  |  | 1015.026 | -1.5
2014-09-10 06:00 |  |  | 1015.7858 | -1.5
2014-09-10 07:00 |  |  | 1016.039
2014-09-10 08:00 |  |  | 1016.039
2014-09-10 09:00 |  |  | 1016.7988 | -5.6
2014-09-10 10:00 |  |  | 1017.052 | -5.5
2014-09-10 11:00 |  |  | 1017.052 | -3.9
2014-09-10 12:00 |  |  | 1017.052 | -2.5
2014-09-10 13:00 |  |  | 1016.5455 | -4.3
2014-09-10 14:00 |  |  | 1016.5455 | -4
2014-09-10 15:00 |  |  | 1015.7858 | -4.5
2014-09-10 16:00 |  |  | 1016.039 | -5.7
2014-09-10 17:00 |  |  | 1015.026 | -5.9
2014-09-10 18:00 |  |  | 1015.026 | -4.9
2014-09-10 19:00 |  |  | 1015.5325 | -7.2
2014-09-10 20:00 |  |  | 1016.039
2014-09-10 21:00 |  |  | 1016.039
2014-09-10 22:00 |  |  | 1016.039 | -9.8
2014-09-10 23:00 |  |  | 1016.039 | -8.2
2014-09-11 |  |  | 1016.039 | -7.9
2014-09-11 01:00 |  |  | 1016.039 | -7.8
2014-09-11 02:00 |  |  | 1016.039 | -9.1
2014-09-11 03:00 |  |  | 1016.039 | -7.1
2014-09-11 04:00 |  |  | 1016.039 | -7.3
2014-09-11 05:00 |  |  | 1016.2922 | -6
2014-09-11 06:00 |  |  | 1017.052 | -5.2
2014-09-11 07:00 |  |  | 1017.052 | -6.3
2014-09-11 08:00 |  |  | 1017.052 | -5.9
2014-09-11 09:00 |  |  | 1018.065 | -7
2014-09-11 10:00 |  |  | 1018.065 | -10.8
2014-09-11 11:00 |  |  | 1018.065
2014-09-11 12:00 |  |  | 1018.065
2014-09-11 13:00 |  |  | 1018.065 | -13.9
2014-09-11 14:00 |  |  | 1018.065 | -14.1
2014-09-11 15:00 |  |  | 1018.065 | -13.8
2014-09-11 16:00 |  |  | 1018.065 | -12.5
2014-09-11 17:00 |  |  | 1018.065 | -12.4
2014-09-11 18:00 |  |  | 1018.065 | -12.3
2014-09-11 19:00 |  |  | 1018.065 | -13
2014-09-11 20:00 |  |  | 1018.8247 | -14.7
2014-09-11 21:00 |  |  | 1018.5715 | -16.5
2014-09-11 22:00 |  |  | 1019.078 | -17.4
2014-09-11 23:00 |  |  | 1019.078 | -18.9
2014-09-12 |  |  | 1019.078 | -17.7
2014-09-12 01:00 |  |  | 1018.8247 | -18.1
2014-09-12 02:00 |  |  | 1018.3183 | -20.6
2014-09-12 03:00 |  |  | 1018.065 | -17.8
2014-09-12 04:00 |  |  | 1018.3183 | -17.9
2014-09-12 05:00 |  |  | 1019.078 | -16.7
2014-09-12 06:00 |  |  | 1019.078 | -15.6
2014-09-12 07:00 |  |  | 1019.5845
2014-09-12 08:00 |  |  | 1020.091 | -14.3
2014-09-12 09:00 |  |  | 1020.091 | -11.7
2014-09-12 10:00 |  |  | 1020.091
2014-09-12 11:00 |  |  | 1020.091
2014-09-12 12:00 |  |  | 1020.091 | -11.3
2014-09-12 13:00 |  |  | 1020.091 | -11
2014-09-12 14:00 |  |  | 1020.091 | -12
2014-09-12 15:00 |  |  | 1019.078 | -7.8
2014-09-12 16:00 |  |  | 1019.078 | -7.1
2014-09-12 17:00 |  |  | 1019.078 | -6.6
2014-09-12 18:00 |  |  | 1019.5845 | -5.2
2014-09-12 19:00 |  |  | 1020.091 | -5
2014-09-12 20:00 |  |  | 1020.091 | -4
2014-09-12 21:00 |  |  | 1020.091 | -5.2
2014-09-12 22:00 |  |  | 1021.104 | -6.3
2014-09-12 23:00 |  |  | 1021.104 | -6.1
2014-09-13 |  |  | 1021.104 | -4.3
2014-09-13 01:00 |  |  | 1021.104 | -6.7
2014-09-13 02:00 |  |  | 1021.6105 | -8.7
2014-09-13 03:00 |  |  | 1021.104 | -7
2014-09-13 04:00 |  |  | 1021.3573 | -4.9
2014-09-13 05:00 |  |  | 1022.117 | -5
2014-09-13 06:00 |  |  | 1022.117 | -4.8
2014-09-13 07:00 |  |  | 1022.117 | -4.3
2014-09-13 08:00 |  |  | 1022.117 | -4.8
2014-09-13 09:00 |  |  | 1022.6235 | -6.2
2014-09-13 10:00 |  |  | 1022.8768 | -5.9
2014-09-13 11:00 |  |  | 1023.13 | -7.5
2014-09-13 12:00 |  |  | 1022.3703 | -7.9
2014-09-13 13:00 |  |  | 1022.117
2014-09-13 14:00 |  |  | 1022.117 | -9.6
2014-09-13 15:00 |  |  | 1022.117 | -8.5
2014-09-13 16:00 |  |  | 1021.8637 | -7.7
2014-09-13 17:00 |  |  | 1021.104 | -8.9
2014-09-13 18:00 |  |  | 1021.8637 | -8.2
2014-09-13 19:00 |  |  | 1022.117 | -8
2014-09-13 20:00 |  |  | 1022.117 | -8.5
2014-09-13 21:00 |  |  | 1022.117
2014-09-13 22:00 |  |  | 1022.117 | -9.7
2014-09-13 23:00 |  |  | 1021.6105 | -8.7
2014-09-14 |  |  | 1021.104 | -9.5
2014-09-14 01:00 |  |  | 1021.104 | -9.6
2014-09-14 02:00 |  |  | 1020.5975 | -11.4
2014-09-14 03:00 |  |  | 1020.091 | -9.7
2014-09-14 04:00 |  |  | 1020.091
2014-09-14 05:00 |  |  | 1020.091
2014-09-14 06:00 |  |  | 1019.8378 | -7.9
2014-09-14 07:00 |  |  | 1019.3312 | -6
2014-09-14 08:00 |  |  | 1020.091 | -4.6
2014-09-14 09:00 |  |  | 1019.078 | -3.9
2014-09-14 10:00 |  |  | 1019.078 | -4.4
2014-09-14 11:00 |  |  | 1018.8247 | -3.9
2014-09-14 12:00 |  |  | 1018.065 | -3.8
2014-09-14 13:00 |  |  | 1017.8117 | -4.3
2014-09-14 14:00 |  |  | 1017.052
2014-09-14 15:00 |  |  | 1017.052
2014-09-14 16:00 |  |  | 1016.2922
2014-09-14 17:00 |  |  | 1016.039 | -3.4
2014-09-14 18:00 |  |  | 1016.039 | -3.5
2014-09-14 19:00 |  |  | 1016.039 | -2.9
2014-09-14 20:00 |  |  | 1016.039 | -4.2
2014-09-14 21:00 |  |  | 1016.039 | -2.9
2014-09-14 22:00 |  |  | 1016.039 | -4
2014-09-14 23:00 |  |  | 1015.026 | -3.6
2014-09-15 |  |  | 1015.026 | -3.2
2014-09-15 01:00 |  |  | 1014.5195 | -3.5
2014-09-15 02:00 |  |  | 1014.013 | -3.7
2014-09-15 03:00 |  |  | 1013.5065 | -3.7
2014-09-15 04:00 |  |  | 1013 | -3.1
2014-09-15 05:00 |  |  | 1013 | -3.3
2014-09-15 06:00 |  |  | 1013 | -2.6
2014-09-15 07:00 |  |  | 1013 | -3
2014-09-15 08:00 |  |  | 1013 | -3.2
2014-09-15 09:00 |  |  | 1013 | -2.5
2014-09-15 10:00 |  |  | 1012.2402 | -3.7
2014-09-15 11:00 |  |  | 1011.987 | -3.4
2014-09-15 12:00 |  |  | 1011.987 | -2.9
2014-09-15 13:00 |  |  | 1011.7337 | -3.1
2014-09-15 14:00 |  |  | 1011.2273 | -3.9
2014-09-15 15:00 |  |  | 1010.7207
2014-09-15 16:00 |  |  | 1009.961 | -4.8
2014-09-15 17:00 |  |  | 1009.961 | -3.9
2014-09-15 18:00 |  |  | 1009.961 | -3.6
2014-09-15 19:00 |  |  | 1010.974 | -2.5
2014-09-15 20:00 |  |  | 1010.974 | -3.8
2014-09-15 21:00 |  |  | 1010.7207 | -4.4
2014-09-15 22:00 |  |  | 1010.2142 | -3.6
2014-09-15 23:00 |  |  | 1010.7207 | -3.9
2014-09-16 |  |  | 1009.961 | -4.3
2014-09-16 01:00 |  |  | 1009.961 | -4.2
2014-09-16 02:00 |  |  | 1009.961 | -5.1
2014-09-16 03:00 |  |  | 1009.961 | -3.7
2014-09-16 04:00 |  |  | 1009.961 | -6.7
2014-09-16 05:00 |  |  | 1009.961 | -6.4
2014-09-16 06:00 |  |  | 1009.961
2014-09-16 07:00 |  |  | 1010.7207
2014-09-16 08:00 |  |  | 1010.974 | -6.4
2014-09-16 09:00 |  |  | 1010.974 | -5.9
2014-09-16 10:00 |  |  | 1010.974 | -5.3
2014-09-16 11:00 |  |  | 1010.7207 | -5.4
2014-09-16 12:00 |  |  | 1010.2142 | -4.6
2014-09-16 13:00 |  |  | 1009.961
2014-09-16 14:00 |  |  | 1009.961 | -5.8
2014-09-16 15:00 |  |  | 1009.2012 | -5.8
2014-09-16 16:00 |  |  | 1008.948 | -5.6
2014-09-16 17:00 |  |  | 1008.948 | -5
2014-09-16 18:00 |  |  | 1008.948 | -6.4
2014-09-16 19:00 |  |  | 1009.4545 | -4.8
2014-09-16 20:00 |  |  | 1009.961 | -5.1
2014-09-16 21:00 |  |  | 1009.961
2014-09-16 22:00 |  |  | 1009.961 | -7.1
2014-09-16 23:00 |  |  | 1009.961 | -6.9
2014-09-17 |  |  | 1009.4545 | -6.9
2014-09-17 01:00 |  |  | 1008.948 | -7
2014-09-17 02:00 |  |  | 1008.948
2014-09-17 03:00 |  |  | 1008.1883
2014-09-17 04:00 |  |  | 1007.935 | -9.3
2014-09-17 05:00 |  |  | 1007.935 | -9.3
2014-09-17 06:00 |  |  | 1007.935 | -7
2014-09-17 07:00 |  |  | 1008.1883 | -7.1
2014-09-17 08:00 |  |  | 1008.948 | -8.8
2014-09-17 09:00 |  |  | 1008.1883
2014-09-17 10:00 |  |  | 1008.1883
2014-09-17 11:00 |  |  | 1007.935 | -7.2
2014-09-17 12:00 |  |  | 1007.935 | -6.8
2014-09-17 13:00 |  |  | 1007.935 | -6.3
2014-09-17 14:00 |  |  | 1007.1753 | -6.4
2014-09-17 15:00 |  |  | 1006.922
2014-09-17 16:00 |  |  | 1006.922 | -6.7
2014-09-17 17:00 |  |  | 1006.922 | -6
2014-09-17 18:00 |  |  | 1006.922 | -7
2014-09-17 19:00 |  |  | 1006.922 | -5.4
2014-09-17 20:00 |  |  | 1006.6688 | -6.1
2014-09-17 21:00 |  |  | 1005.909 | -7.9
2014-09-17 22:00 |  |  | 1005.909 | -8.5
2014-09-17 23:00 |  |  | 1005.6558 | -8.6
2014-09-18 |  |  | 1004.896 | -9.1
2014-09-18 01:00 |  |  | 1004.896 | -8.9
2014-09-18 02:00 |  |  | 1004.6427 | -8.6
2014-09-18 03:00 |  |  | 1003.883 | -9.2
2014-09-18 04:00 |  |  | 1003.883 | -8.1
2014-09-18 05:00 |  |  | 1003.883 | -8.3
2014-09-18 06:00 |  |  | 1003.883 | -6.6
2014-09-18 07:00 |  |  | 1003.883 | -7.2
2014-09-18 08:00 |  |  | 1003.883 | -6.7
2014-09-18 09:00 |  |  | 1004.6427
2014-09-18 10:00 |  |  | 1003.883 | -5.4
2014-09-18 11:00 |  |  | 1003.883 | -5.4
2014-09-18 12:00 |  |  | 1003.883 | -7.2
2014-09-18 13:00 |  |  | 1003.3765 | -6.5
2014-09-18 14:00 |  |  | 1002.87 | -7.3
2014-09-18 15:00 |  |  | 1002.87 | -7.2
2014-09-18 16:00 |  |  | 1002.87 | -8.3
2014-09-18 17:00 |  |  | 1002.87 | -5.7
2014-09-18 18:00 |  |  | 1003.3765 | -7.7
2014-09-18 19:00 |  |  | 1003.883 | -7.2
2014-09-18 20:00 |  |  | 1003.883 | -7.8
2014-09-18 21:00 |  |  | 1003.883 | -8.1
2014-09-18 22:00 |  |  | 1003.883 | -8.1
2014-09-18 23:00 |  |  | 1003.883 | -8.9
2014-09-19 |  |  | 1003.883 | -8.5
2014-09-19 01:00 |  |  | 1003.883 | -8.5
2014-09-19 02:00 |  |  | 1003.883 | -9.3
2014-09-19 03:00 |  |  | 1003.883 | -8.8
2014-09-19 04:00 |  |  | 1003.883 | -8.4
2014-09-19 05:00 |  |  | 1003.883 | -7
2014-09-19 06:00 |  |  | 1003.883 | -6.2
2014-09-19 07:00 |  |  | 1003.883 | -6.8
2014-09-19 08:00 |  |  | 1004.896 | -6.4
2014-09-19 09:00 |  |  | 1004.896 | -5.2
2014-09-19 10:00 |  |  | 1004.896 | -5
2014-09-19 11:00 |  |  | 1004.896 | -5.8
2014-09-19 12:00 |  |  | 1004.896 | -4.8
2014-09-19 13:00 |  |  | 1004.896 | -4.4
2014-09-19 14:00 |  |  | 1004.896 | -4.7
2014-09-19 15:00 |  |  | 1004.896 | -4.3
2014-09-19 16:00 |  |  | 1004.896 | -5.6
2014-09-19 17:00 |  |  | 1005.4025 | -5.3
2014-09-19 18:00 |  |  | 1005.909 | -4.8
2014-09-19 19:00 |  |  | 1006.4155 | -5.3
2014-09-19 20:00 |  |  | 1006.922 | -5.4
2014-09-19 21:00 |  |  | 1006.922 | -4.2
2014-09-19 22:00 |  |  | 1006.922 | -4.4
2014-09-19 23:00 |  |  | 1006.922 | -5.7
2014-09-20 |  |  | 1006.922 | -6.8
2014-09-20 01:00 |  |  | 1006.922 | -3.7
2014-09-20 02:00 |  |  | 1006.922 | -6.8
2014-09-20 03:00 |  |  | 1006.922 | -5.2
2014-09-20 04:00 |  |  | 1007.4285 | -3.6
2014-09-20 05:00 |  |  | 1007.6817 | -3.1
2014-09-20 06:00 |  |  | 1007.935 | -1.7
2014-09-20 07:00 |  |  | 1008.948 | -1.8
2014-09-20 08:00 |  |  | 1008.948 | -2.7
2014-09-20 09:00 |  |  | 1009.7078 | -2
2014-09-20 10:00 |  |  | 1009.961 | -0.9
2014-09-20 11:00 |  |  | 1009.961
2014-09-20 12:00 |  |  | 1010.4675 | -3.6
2014-09-20 13:00 |  |  | 1010.4675 | -3.6
2014-09-20 14:00 |  |  | 1010.974 | -2.3
2014-09-20 15:00 |  |  | 1010.974 | -2.3
2014-09-20 16:00 |  |  | 1011.2273 | -1.6
2014-09-20 17:00 |  |  | 1011.987 | -1.4
2014-09-20 18:00 |  |  | 1012.7468 | -1.2
2014-09-20 19:00 |  |  | 1013.7598 | -1.4
2014-09-20 20:00 |  |  | 1014.2663 | -1.7
2014-09-20 21:00 |  |  | 1015.026 | -2.3
2014-09-20 22:00 |  |  | 1015.026 | -2.9
2014-09-20 23:00 |  |  | 1016.039 | -2.5
2014-09-21 |  |  | 1016.039 | -0.9
2014-09-21 01:00 |  |  | 1016.7988 | -3.1
2014-09-21 02:00 |  |  | 1016.7988 | -2.5
2014-09-21 03:00 |  |  | 1017.052 | -3.4
2014-09-21 04:00 |  |  | 1017.052 | -3
2014-09-21 05:00 |  |  | 1017.5585 | -3.7
2014-09-21 06:00 |  |  | 1018.065 | -2.8
2014-09-21 07:00 |  |  | 1018.5715 | -2.4
2014-09-21 08:00 |  |  | 1019.078 | -1.3
2014-09-21 09:00 |  |  | 1019.078
2014-09-21 10:00 |  |  | 1019.078
2014-09-21 11:00 |  |  | 1019.078
2014-09-21 12:00 |  |  | 1019.078 | -3.5
2014-09-21 13:00 |  |  | 1019.078
2014-09-21 14:00 |  |  | 1019.3312 | -2.8
2014-09-21 15:00 |  |  | 1020.091
2014-09-21 16:00 |  |  | 1020.091
2014-09-21 17:00 |  |  | 1020.091
2014-09-21 18:00 |  |  | 1020.8507
2014-09-21 19:00 |  |  | 1021.104 | -2.9
2014-09-21 20:00 |  |  | 1021.104 | -3.2
2014-09-21 21:00 |  |  | 1021.104 | -4.9
2014-09-21 22:00 |  |  | 1021.104 | -5.2
2014-09-21 23:00 |  |  | 1021.104 | -4.4
2014-09-22 |  |  | 1021.104 | -5.3
2014-09-22 01:00 |  |  | 1021.104 | -6
2014-09-22 02:00 |  |  | 1021.104 | -5.5
2014-09-22 03:00 |  |  | 1020.5975 | -6.2
2014-09-22 04:00 |  |  | 1020.3442 | -5.1
2014-09-22 05:00 |  |  | 1020.091 | -4.7
2014-09-22 06:00 |  |  | 1020.091
2014-09-22 07:00 |  |  | 1020.091 | -5.1
2014-09-22 08:00 |  |  | 1020.091 | -4.7
2014-09-22 09:00 |  |  | 1020.091
2014-09-22 10:00 |  |  | 1020.091 | -4.6
2014-09-22 11:00 |  |  | 1020.091 | -5.8
2014-09-22 12:00 |  |  | 1020.091
2014-09-22 13:00 |  |  | 1020.091 | -5.8
2014-09-22 14:00 |  |  | 1019.078 | -5.1
2014-09-22 15:00 |  |  | 1019.078 | -0.8
2014-09-22 16:00 |  |  | 1019.078 | -4.8
2014-09-22 17:00 |  |  | 1018.5715 | -5.2
2014-09-22 18:00 |  |  | 1018.065 | -2.6
2014-09-22 19:00 |  |  | 1018.065 | -2.8
2014-09-22 20:00 |  |  | 1018.065 | -3.4
2014-09-22 21:00 |  |  | 1018.065 | -5.5
2014-09-22 22:00 |  |  | 1018.065 | -6.5
2014-09-22 23:00 |  |  | 1017.3053 | -4.9
2014-09-23 |  |  | 1017.052 | -5.1
2014-09-23 01:00 |  |  | 1016.5455 | -3
2014-09-23 02:00 |  |  | 1016.039 | -6.3
2014-09-23 03:00 |  |  | 1015.2793 | -3.9
2014-09-23 04:00 |  |  | 1015.026 | -3.8
2014-09-23 05:00 |  |  | 1015.026 | -3.4
2014-09-23 06:00 |  |  | 1015.026 | -2.2
2014-09-23 07:00 |  |  | 1015.026 | -2.9
2014-09-23 08:00 |  |  | 1015.026 | -3.1
2014-09-23 09:00 |  |  | 1015.026 | -2.6
2014-09-23 10:00 |  |  | 1014.013 | -3
2014-09-23 11:00 |  |  | 1014.013 | -3.6
2014-09-23 12:00 |  |  | 1013.7598 | -3.8
2014-09-23 13:00 |  |  | 1013 | -4.5
2014-09-23 14:00 |  |  | 1012.4935 | -4.8
2014-09-23 15:00 |  |  | 1011.4805 | -4.7
2014-09-23 16:00 |  |  | 1010.974 | -2.7
2014-09-23 17:00 |  |  | 1010.974 | -3.6
2014-09-23 18:00 |  |  | 1010.974 | -3.1
2014-09-23 19:00 |  |  | 1010.2142 | -3.9
2014-09-23 20:00 |  |  | 1009.961 | -3.7
2014-09-23 21:00 |  |  | 1009.7078 | -3.3
2014-09-23 22:00 |  |  | 1008.948 | -2
2014-09-23 23:00 |  |  | 1008.4415 | -3.4
2014-09-24 |  |  | 1007.935
2014-09-24 01:00 |  |  | 1007.4285
2014-09-24 02:00 |  |  | 1006.922 | -2.7
2014-09-24 03:00 |  |  | 1005.909 | -2.7
2014-09-24 04:00 |  |  | 1005.909 | -1.4
2014-09-24 05:00 |  |  | 1005.909 | -1.2
2014-09-24 06:00 |  |  | 1005.909 | 0.4
2014-09-24 07:00 |  |  | 1005.909 | -2.1
2014-09-24 08:00 |  |  | 1005.909 | -2
2014-09-24 09:00 |  |  | 1006.922 | -3.3
2014-09-24 10:00 |  |  | 1006.922 | -3.4
2014-09-24 11:00 |  |  | 1007.4285 | -2.6
2014-09-24 12:00 |  |  | 1007.935 | -2.3
2014-09-24 13:00 |  |  | 1007.935 | -2.3
2014-09-24 14:00 |  |  | 1007.935 | -1.8
2014-09-24 15:00 |  |  | 1008.6947 | -4.1
2014-09-24 16:00 |  |  | 1008.948 | -2.3
2014-09-24 17:00 |  |  | 1009.7078 | -2.7
2014-09-24 18:00 |  |  | 1009.961 | -2
2014-09-24 19:00 |  |  | 1010.974 | -1.8
2014-09-24 20:00 |  |  | 1010.974 | -4.4
2014-09-24 21:00 |  |  | 1010.974 | -2.7
2014-09-24 22:00 |  |  | 1011.4805 | -4.8
2014-09-24 23:00 |  |  | 1011.987 | -2.1
2014-09-25 |  |  | 1011.987 | -3.1
2014-09-25 01:00 |  |  | 1011.987 | -2.9
2014-09-25 02:00 |  |  | 1011.987
2014-09-25 03:00 |  |  | 1011.987
2014-09-25 04:00 |  |  | 1011.7337 | -2.8
2014-09-25 05:00 |  |  | 1011.4805 | -1.9
2014-09-25 06:00 |  |  | 1011.987 | -1.6
2014-09-25 07:00 |  |  | 1011.987 | -2.3
2014-09-25 08:00 |  |  | 1011.987 | -1.5
2014-09-25 09:00 |  |  | 1012.7468 | -2
2014-09-25 10:00 |  |  | 1013 | -1.8
2014-09-25 11:00 |  |  | 1013 | -2.7
2014-09-25 12:00 |  |  | 1013 | -3.6
2014-09-25 13:00 |  |  | 1013 | -2.9
2014-09-25 14:00 |  |  | 1012.7468 | -3.9
2014-09-25 15:00 |  |  | 1012.4935 | -3.6
2014-09-25 16:00 |  |  | 1011.987 | -1.8
2014-09-25 17:00 |  |  | 1013 | -1.2
2014-09-25 18:00 |  |  | 1013 | -2.6
2014-09-25 19:00 |  |  | 1013 | -2.5
2014-09-25 20:00 |  |  | 1013 | -3.4
2014-09-25 21:00 |  |  | 1013 | -2.5
2014-09-25 22:00 |  |  | 1013 | -2.6
2014-09-25 23:00 |  |  | 1013 | -2.6
2014-09-26 |  |  | 1013 | -2.4
2014-09-26 01:00 |  |  | 1013 | -2.8
2014-09-26 02:00 |  |  | 1013 | -2.8
2014-09-26 03:00 |  |  | 1013 | -1
2014-09-26 04:00 |  |  | 1013 | -1.3
2014-09-26 05:00 |  |  | 1013 | -0.4
2014-09-26 06:00 |  |  | 1013.7598 | -2.3
2014-09-26 07:00 |  |  | 1015.026 | -1.1
2014-09-26 08:00 |  |  | 1015.7858 | -1.9
2014-09-26 09:00 |  |  | 1016.039 | -1.4
2014-09-26 10:00 |  |  | 1016.7988 | -4.1
2014-09-26 11:00 |  |  | 1017.052 | -3.4
2014-09-26 12:00 |  |  | 1017.5585 | -0.4
2014-09-26 13:00 |  |  | 1018.065 | -2.6
2014-09-26 14:00 |  |  | 1018.065 | -1.4
2014-09-26 15:00 |  |  | 1018.3183 | -2.9
2014-09-26 16:00 |  |  | 1019.078 | -4
2014-09-26 17:00 |  |  | 1019.078 | -2.3
2014-09-26 18:00 |  |  | 1019.5845 | -2.2
2014-09-26 19:00 |  |  | 1020.091 | -3.1
2014-09-26 20:00 |  |  | 1020.3442 | -3.5
2014-09-26 21:00 |  |  | 1021.104 | -3
2014-09-26 22:00 |  |  | 1021.104 | -3
2014-09-26 23:00 |  |  | 1020.5975 | -4.5
2014-09-27 |  |  | 1020.091
2014-09-27 01:00 |  |  | 1021.104
2014-09-27 02:00 |  |  | 1020.091 | -3.6
2014-09-27 03:00 |  |  | 1020.091 | -3.9
2014-09-27 04:00 |  |  | 1020.091 | -3.4
2014-09-27 05:00 |  |  | 1020.091 | -2.3
2014-09-27 06:00 |  |  | 1020.5975
2014-09-27 07:00 |  |  | 1021.104 | -2.5
2014-09-27 08:00 |  |  | 1021.104 | -2.8
2014-09-27 09:00 |  |  | 1021.3573 | -3.1
2014-09-27 10:00 |  |  | 1021.104 | -3
2014-09-27 11:00 |  |  | 1021.104
2014-09-27 12:00 |  |  | 1021.104 | -3
2014-09-27 13:00 |  |  | 1020.091 | -4.3
2014-09-27 14:00 |  |  | 1020.091 | -4
2014-09-27 15:00 |  |  | 1019.5845 | -2.9
2014-09-27 16:00 |  |  | 1019.078 | -4.1
2014-09-27 17:00 |  |  | 1019.078 | -2
2014-09-27 18:00 |  |  | 1019.078 | -2.3
2014-09-27 19:00 |  |  | 1019.078 | -3.3
2014-09-27 20:00 |  |  | 1019.078 | -3.2
2014-09-27 21:00 |  |  | 1019.078 | -3.1
2014-09-27 22:00 |  |  | 1018.5715 | -3.3
2014-09-27 23:00 |  |  | 1018.065 | -2.9
2014-09-28 |  |  | 1017.8117 | -3.7
2014-09-28 01:00 |  |  | 1017.052 | -4.5
2014-09-28 02:00 |  |  | 1016.7988 | -3.5
2014-09-28 03:00 |  |  | 1016.2922 | -3.2
2014-09-28 04:00 |  |  | 1016.039 | -3.9
2014-09-28 05:00 |  |  | 1016.039 | -3.8
2014-09-28 06:00 |  |  | 1016.039 | -2.7
2014-09-28 07:00 |  |  | 1016.039 | -3
2014-09-28 08:00 |  |  | 1016.039 | -2.8
2014-09-28 09:00 |  |  | 1016.039 | -2.3
2014-09-28 10:00 |  |  | 1016.039 | -3.8
2014-09-28 11:00 |  |  | 1015.7858
2014-09-28 12:00 |  |  | 1015.026 | -3.2
2014-09-28 13:00 |  |  | 1015.026 | -3.1
2014-09-28 14:00 |  |  | 1014.013 | -3.1
2014-09-28 15:00 |  |  | 1014.013 | -3
2014-09-28 16:00 |  |  | 1014.013 | -2.6
2014-09-28 17:00 |  |  | 1014.013 | -1.9
2014-09-28 18:00 |  |  | 1014.013 | -2.1
2014-09-28 19:00 |  |  | 1014.013 | -1.4
2014-09-28 20:00 |  |  | 1014.013 | -2.6
2014-09-28 21:00 |  |  | 1014.013 | -3.1
2014-09-28 22:00 |  |  | 1014.013 | -2.4
2014-09-28 23:00 |  |  | 1014.013 | -3.9
2014-09-29 |  |  | 1014.013
2014-09-29 01:00 |  |  | 1013.2532
2014-09-29 02:00 |  |  | 1013 | -3.8
2014-09-29 03:00 |  |  | 1013 | -3.9
2014-09-29 04:00 |  |  | 1013 | -4.2
2014-09-29 05:00 |  |  | 1013 | -3
2014-09-29 06:00 |  |  | 1013 | -4
2014-09-29 07:00 |  |  | 1014.013 | -4.1
2014-09-29 08:00 |  |  | 1014.013 | -3.4
2014-09-29 09:00 |  |  | 1014.013 | -3.2
2014-09-29 10:00 |  |  | 1014.013 | -3.3
2014-09-29 11:00 |  |  | 1014.013 | -4.2
2014-09-29 12:00 |  |  | 1013.7598 | -3.9
2014-09-29 13:00 |  |  | 1013.7598 | -3.1
2014-09-29 14:00 |  |  | 1013.7598 | -2.5
2014-09-29 15:00 |  |  | 1013.5065 | -3.1
2014-09-29 16:00 |  |  | 1013 | -2.3
2014-09-29 17:00 |  |  | 1013 | -1.6
2014-09-29 18:00 |  |  | 1013 | -2.4
2014-09-29 19:00 |  |  | 1013 | -2.7
2014-09-29 20:00 |  |  | 1014.013 | -3.1
2014-09-29 21:00 |  |  | 1014.013 | -5.5
2014-09-29 22:00 |  |  | 1014.013 | -4
2014-09-29 23:00 |  |  | 1014.013 | -4.5
2014-09-30 |  |  | 1014.013 | -4
2014-09-30 01:00 |  |  | 1014.013 | -4.3
2014-09-30 02:00 |  |  | 1014.5195 | -3.9
2014-09-30 03:00 |  |  | 1015.026 | -4.6
2014-09-30 04:00 |  |  | 1015.026 | -2.5
2014-09-30 05:00 |  |  | 1015.2793 | -3.7
2014-09-30 06:00 |  |  | 1016.039 | -3.1
2014-09-30 07:00 |  |  | 1016.039 | -2.2
2014-09-30 08:00 |  |  | 1017.052 | -1.8
2014-09-30 09:00 |  |  | 1017.052 | -2.4
2014-09-30 10:00 |  |  | 1017.3053
2014-09-30 11:00 |  |  | 1018.065 | -2.5
2014-09-30 12:00 |  |  | 1017.052 | -4.6
2014-09-30 13:00 |  |  | 1017.052 | -3.3
2014-09-30 14:00 |  |  | 1017.052 | -4.1
2014-09-30 15:00 |  |  | 1017.052 | -4.5
2014-09-30 16:00 |  |  | 1016.5455 | -4.6
2014-09-30 17:00 |  |  | 1016.2922 | -3.5
2014-09-30 18:00 |  |  | 1016.039 | -3.6
2014-09-30 19:00 |  |  | 1016.039 | -1.9
2014-09-30 20:00 |  |  | 1016.039 | -4
2014-09-30 21:00 |  |  | 1016.039 | -4.5
2014-09-30 22:00 |  |  | 1016.039 | -3
2014-09-30 23:00 |  |  | 1015.5325 | -4
2014-10-01 |  |  | 1015.026
2014-10-01 01:00 |  |  | 1015.026
2014-10-01 02:00 |  |  | 1015.026
2014-10-01 03:00 |  |  | 1015.5325
2014-10-01 04:00 |  |  | 1016.039
2014-10-01 05:00 |  |  | 1016.039
2014-10-01 06:00 |  |  | 1016.039 | -2.5
2014-10-01 07:00 |  |  | 1016.7988 | 1.5
2014-10-01 08:00 |  |  | 1017.3053 | -2
2014-10-01 09:00 |  |  | 1018.065 | -1.2
2014-10-01 10:00 |  |  | 1018.065 | -2.1
2014-10-01 11:00 |  |  | 1018.3183 | -2.4
2014-10-01 12:00 |  |  | 1018.8247 | -2.5
2014-10-01 13:00 |  |  | 1019.078 | -2.3
2014-10-01 14:00 |  |  | 1019.078 | -0.8
2014-10-01 15:00 |  |  | 1019.078 | -2.4
2014-10-01 16:00 |  |  | 1020.091 | -2.2
2014-10-01 17:00 |  |  | 1020.3442 | 0.2
2014-10-01 18:00 |  |  | 1021.104 | -1.6
2014-10-01 19:00 |  |  | 1021.8637 | -0.8
2014-10-01 20:00 |  |  | 1022.117 | -2.6
2014-10-01 21:00 |  |  | 1022.8768 | -2.4
2014-10-01 22:00 |  |  | 1023.13 | -2
2014-10-01 23:00 |  |  | 1023.13 | -3.2
2014-10-02 |  |  | 1023.13 | -2.2
2014-10-02 01:00 |  |  | 1023.3832 | -3
2014-10-02 02:00 |  |  | 1023.3832
2014-10-02 03:00 |  |  | 1023.13
2014-10-02 04:00 |  |  | 1023.8898
2014-10-02 05:00 |  |  | 1024.143
2014-10-02 06:00 |  |  | 1024.143 | -2.9
2014-10-02 07:00 |  |  | 1024.143 | -2.3
2014-10-02 08:00 |  |  | 1024.143 | -3.4
2014-10-02 09:00 |  |  | 1024.143 | -3.4
2014-10-02 10:00 |  |  | 1024.143 | -3.4
2014-10-02 11:00 |  |  | 1023.13 | -1.2
2014-10-02 12:00 |  |  | 1023.13 | -1
2014-10-02 13:00 |  |  | 1022.117 | -2.6
2014-10-02 14:00 |  |  | 1022.117 | -3.9
2014-10-02 15:00 |  |  | 1021.104 | -5.6
2014-10-02 16:00 |  |  | 1020.8507 | -3.4
2014-10-02 17:00 |  |  | 1020.091 | -2.3
2014-10-02 18:00 |  |  | 1020.091 | -3.2
2014-10-02 19:00 |  |  | 1020.091 | -3.4
2014-10-02 20:00 |  |  | 1020.091 | -4.9
2014-10-02 21:00 |  |  | 1019.078 | -2.8
2014-10-02 22:00 |  |  | 1019.078 | -4.1
2014-10-02 23:00 |  |  | 1018.065 | -4
2014-10-03 |  |  | 1018.065 | -3.1
2014-10-03 01:00 |  |  | 1017.052 | -4.4
2014-10-03 02:00 |  |  | 1017.052 | -3.6
2014-10-03 03:00 |  |  | 1017.052 | -3.8
2014-10-03 04:00 |  |  | 1017.052 | -2.4
2014-10-03 05:00 |  |  | 1016.2922 | -1.2
2014-10-03 06:00 |  |  | 1016.039 | -1.8
2014-10-03 07:00 |  |  | 1016.039 | -1.2
2014-10-03 08:00 |  |  | 1016.039 | -0.3
2014-10-03 09:00 |  |  | 1016.039 | -2.8
2014-10-03 10:00 |  |  | 1015.5325 | -6.2
2014-10-03 11:00 |  |  | 1015.026 | -2.1
2014-10-03 12:00 |  |  | 1015.026
2014-10-03 13:00 |  |  | 1014.2663
2014-10-03 14:00 |  |  | 1013.7598 | -2.4
2014-10-03 15:00 |  |  | 1013 | -2.4
2014-10-03 16:00 |  |  | 1012.4935 | -3.8
2014-10-03 17:00 |  |  | 1011.7337 | -5.1
2014-10-03 18:00 |  |  | 1010.974 | -6.4
2014-10-03 19:00 |  |  | 1010.2142 | -4.6
2014-10-03 20:00 |  |  | 1009.961 | -3.1
2014-10-03 21:00 |  |  | 1008.948 | -1.9
2014-10-03 22:00 |  |  | 1007.935 | -5.2
2014-10-03 23:00 |  |  | 1007.1753 | -4.2
2014-10-04 |  |  | 1006.6688 | -0.8
2014-10-04 01:00 |  |  | 1005.6558 | -3
2014-10-04 02:00 |  |  | 1004.3895 | -7.3
2014-10-04 03:00 |  |  | 1003.3765 | -3.4
2014-10-04 04:00 |  |  | 1002.1102 | -3.6
2014-10-04 05:00 |  |  | 1001.857 | -2.8
2014-10-04 06:00 |  |  | 1001.0973 | -3.9
2014-10-04 07:00 |  |  | 1001.857 | -2.2
2014-10-04 08:00 |  |  | 1003.3765 | -1.1
2014-10-04 09:00 |  |  | 1004.6427 | -0.7
2014-10-04 10:00 |  |  | 1005.6558 | -0.4
2014-10-04 11:00 |  |  | 1005.909 | -0.7
2014-10-04 12:00 |  |  | 1006.922 | -1.5
2014-10-04 13:00 |  |  | 1007.4285 | -3.2
2014-10-04 14:00 |  |  | 1008.1883 | -1.7
2014-10-04 15:00 |  |  | 1009.4545 | 0.1
2014-10-04 16:00 |  |  | 1009.961 | -2.5
2014-10-04 17:00 |  |  | 1010.4675 | -1.2
2014-10-04 18:00 |  |  | 1011.4805 | -2.2
2014-10-04 19:00 |  |  | 1011.987 | -2.5
2014-10-04 20:00 |  |  | 1012.7468 | -1.9
2014-10-04 21:00 |  |  | 1013 | -2.4
2014-10-04 22:00 |  |  | 1013 | -2.5
2014-10-04 23:00 |  |  | 1013.5065 | -3.6
2014-10-05 |  |  | 1014.013 | -2.6
2014-10-05 01:00 |  |  | 1014.013 | -4
2014-10-05 02:00 |  |  | 1014.013 | -4.9
2014-10-05 03:00 |  |  | 1014.013 | -3.9
2014-10-05 04:00 |  |  | 1014.013 | -2.9
2014-10-05 05:00 |  |  | 1014.013 | -3.1
2014-10-05 06:00 |  |  | 1014.013 | -1.9
2014-10-05 07:00 |  |  | 1014.013 | -1.5
2014-10-05 08:00 |  |  | 1014.013 | -2.6
2014-10-05 09:00 |  |  | 1014.013 | -2.1
2014-10-05 10:00 |  |  | 1014.013
2014-10-05 11:00 |  |  | 1014.013 | -3.8
2014-10-05 12:00 |  |  | 1013 | -2.7
2014-10-05 13:00 |  |  | 1012.2402 | -4.2
2014-10-05 14:00 |  |  | 1011.987 | -3.3
2014-10-05 15:00 |  |  | 1010.974
2014-10-05 16:00 |  |  | 1009.961 | -4.2
2014-10-05 17:00 |  |  | 1009.2012 | -5
2014-10-05 18:00 |  |  | 1008.1883 | -4.7
2014-10-05 19:00 |  |  | 1007.6817 | -4.5
2014-10-05 20:00 |  |  | 1006.922 | -4.4
2014-10-05 21:00 |  |  | 1006.1622 | -5
2014-10-05 22:00 |  |  | 1005.1493
2014-10-05 23:00 |  |  | 1004.1363
2014-10-06 |  |  | 1002.6168 | -6.4
2014-10-06 01:00 |  |  | 1001.3505 | -6
2014-10-06 02:00 |  |  | 1000.0842
2014-10-06 03:00 |  |  | 998.5648
2014-10-06 04:00 |  |  | 997.5517
2014-10-06 05:00 |  |  | 996.2855
2014-10-06 06:00 |  |  | 995.2725 | -1.6
2014-10-06 07:00 |  |  | 994.0063 | -0.3
2014-10-06 08:00 |  |  | 993.753 | -1.1
2014-10-06 09:00 |  |  | 992.74
2014-10-06 10:00 |  |  | 992.74
2014-10-06 11:00 |  |  | 992.74 | -2.6
2014-10-06 12:00 |  |  | 992.74
2014-10-06 13:00 |  |  | 992.74 | -1.3
2014-10-06 14:00 |  |  | 992.4868
2014-10-06 15:00 |  |  | 991.727
2014-10-06 16:00 |  |  | 991.727
2014-10-06 17:00 |  |  | 991.727
2014-10-06 18:00 |  |  | 992.2335
2014-10-06 19:00 |  |  | 991.727 | -2.9
2014-10-06 20:00 |  |  | 991.727
2014-10-06 21:00 |  |  | 991.727 | -3.4
2014-10-06 22:00 |  |  | 990.714
2014-10-06 23:00 |  |  | 990.4607
2014-10-07 |  |  | 989.701
2014-10-07 01:00 |  |  | 989.1945
2014-10-07 02:00 |  |  | 987.9283
2014-10-07 03:00 |  |  | 986.9153
2014-10-07 04:00 |  |  | 986.4088
2014-10-07 05:00 |  |  | 985.649
2014-10-07 06:00 |  |  | 985.649
2014-10-07 07:00 |  |  | 985.649
2014-10-07 08:00 |  |  | 985.649
2014-10-07 09:00 |  |  | 986.4088
2014-10-07 10:00 |  |  | 986.9153
2014-10-07 11:00 |  |  | 987.675
2014-10-07 12:00 |  |  | 987.9283
2014-10-07 13:00 |  |  | 988.688
2014-10-07 14:00 |  |  | 989.701
2014-10-07 15:00 |  |  | 990.4607 | -1.8
2014-10-07 16:00 |  |  | 990.9673 | 0.3
2014-10-07 17:00 |  |  | 991.727 | -1.3
2014-10-07 18:00 |  |  | 992.4868
2014-10-07 19:00 |  |  | 993.2465 | -1.4
2014-10-07 20:00 |  |  | 993.753 | -2.5
2014-10-07 21:00 |  |  | 993.753
2014-10-07 22:00 |  |  | 993.753 | -5.7
2014-10-07 23:00 |  |  | 993.753 | -5.9
2014-10-08 |  |  | 993.753
2014-10-08 01:00 |  |  | 993.753
2014-10-08 02:00 |  |  | 992.74
2014-10-08 03:00 |  |  | 991.727
2014-10-08 04:00 |  |  | 990.714
2014-10-08 05:00 |  |  | 990.714
2014-10-08 06:00 |  |  | 989.9543 | -3.5
2014-10-08 07:00 |  |  | 989.701 | -3.3
2014-10-08 08:00 |  |  | 988.9412 | -2.2
2014-10-08 09:00 |  |  | 988.1815
2014-10-08 10:00 |  |  | 987.675
2014-10-08 11:00 |  |  | 986.662
2014-10-08 12:00 |  |  | 985.9022 | -2.1
2014-10-08 13:00 |  |  | 984.8892 | -4.4
2014-10-08 14:00 |  |  | 984.636 | -3.6
2014-10-08 15:00 |  |  | 984.636
2014-10-08 16:00 |  |  | 984.3827
2014-10-08 17:00 |  |  | 984.636
2014-10-08 18:00 |  |  | 985.649 | -2.2
2014-10-08 19:00 |  |  | 985.649
2014-10-08 20:00 |  |  | 985.649
2014-10-08 21:00 |  |  | 985.649
2014-10-08 22:00 |  |  | 985.649
2014-10-08 23:00 |  |  | 985.9022
2014-10-09 |  |  | 986.662
2014-10-09 01:00 |  |  | 986.662
2014-10-09 02:00 |  |  | 986.4088
2014-10-09 03:00 |  |  | 985.9022
2014-10-09 04:00 |  |  | 985.9022
2014-10-09 05:00 |  |  | 985.9022
2014-10-09 06:00 |  |  | 986.662 | -2.6
2014-10-09 07:00 |  |  | 986.662 | -4.3
2014-10-09 08:00 |  |  | 986.662
2014-10-09 09:00 |  |  | 986.9153
2014-10-09 10:00 |  |  | 987.675 | -0.8
2014-10-09 11:00 |  |  | 988.1815
2014-10-09 12:00 |  |  | 988.688
2014-10-09 13:00 |  |  | 989.701 | -2
2014-10-09 14:00 |  |  | 989.701
2014-10-09 15:00 |  |  | 990.714
2014-10-09 16:00 |  |  | 990.714
2014-10-09 17:00 |  |  | 990.714 | -1.1
2014-10-09 18:00 |  |  | 991.2205
2014-10-09 19:00 |  |  | 991.727 | -1.3
2014-10-09 20:00 |  |  | 992.4868
2014-10-09 21:00 |  |  | 993.753
2014-10-09 22:00 |  |  | 994.5127
2014-10-09 23:00 |  |  | 995.0193
2014-10-10 |  |  | 995.779
2014-10-10 01:00 |  |  | 996.5388
2014-10-10 02:00 |  |  | 996.792
2014-10-10 03:00 |  |  | 997.805
2014-10-10 04:00 |  |  | 997.805
2014-10-10 05:00 |  |  | 998.818
2014-10-10 06:00 |  |  | 998.818
2014-10-10 07:00 |  |  | 999.831
2014-10-10 08:00 |  |  | 1000.3375
2014-10-10 09:00 |  |  | 1000.844 | -2.1
2014-10-10 10:00 |  |  | 1000.844 | -1.8
2014-10-10 11:00 |  |  | 1000.844 | -2.6
2014-10-10 12:00 |  |  | 1000.844 | -2.5
2014-10-10 13:00 |  |  | 1000.844 | -2.9
2014-10-10 14:00 |  |  | 1000.844 | -1.9
2014-10-10 15:00 |  |  | 1000.844 | -1.4
2014-10-10 16:00 |  |  | 1000.844 | -2.1
2014-10-10 17:00 |  |  | 1001.857 | -1.7
2014-10-10 18:00 |  |  | 1001.857 | -1.8
2014-10-10 19:00 |  |  | 1002.1102
2014-10-10 20:00 |  |  | 1002.1102 | -3.6
2014-10-10 21:00 |  |  | 1001.857 | -3.2
2014-10-10 22:00 |  |  | 1002.6168 | -3.9
2014-10-10 23:00 |  |  | 1002.3635 | -4.1
2014-10-11 |  |  | 1002.6168 | -3.9
2014-10-11 01:00 |  |  | 1002.3635 | -4.4
2014-10-11 02:00 |  |  | 1002.1102 | -3.8
2014-10-11 03:00 |  |  | 1001.857 | -4
2014-10-11 04:00 |  |  | 1001.857 | -3.4
2014-10-11 05:00 |  |  | 1002.1102 | -3.3
2014-10-11 06:00 |  |  | 1002.87 | -4
2014-10-11 07:00 |  |  | 1003.1232 | -1.8
2014-10-11 08:00 |  |  | 1003.883 | -2.3
2014-10-11 09:00 |  |  | 1003.883 | -3.1
2014-10-11 10:00 |  |  | 1003.883
2014-10-11 11:00 |  |  | 1003.6297
2014-10-11 12:00 |  |  | 1003.1232 | -3.9
2014-10-11 13:00 |  |  | 1003.6297 | -3.6
2014-10-11 14:00 |  |  | 1003.883
2014-10-11 15:00 |  |  | 1003.6297 | -1.5
2014-10-11 16:00 |  |  | 1003.883 | -2.9
2014-10-11 17:00 |  |  | 1004.3895 | -2
2014-10-11 18:00 |  |  | 1004.896 | -2.6
2014-10-11 19:00 |  |  | 1005.1493 | -1.7
2014-10-11 20:00 |  |  | 1005.6558 | -2.3
2014-10-11 21:00 |  |  | 1005.909 | -4.3
2014-10-11 22:00 |  |  | 1005.909
2014-10-11 23:00 |  |  | 1005.909
2014-10-12 |  |  | 1005.909 | -5.1
2014-10-12 01:00 |  |  | 1005.909 | -3.5
2014-10-12 02:00 |  |  | 1006.922 | -3.5
2014-10-12 03:00 |  |  | 1006.922 | -2.4
2014-10-12 04:00 |  |  | 1006.922 | -3.5
2014-10-12 05:00 |  |  | 1006.922 | -3.8
2014-10-12 06:00 |  |  | 1006.922 | -3.6
2014-10-12 07:00 |  |  | 1006.922 | -3.1
2014-10-12 08:00 |  |  | 1006.922 | -2.7
2014-10-12 09:00 |  |  | 1007.1753 | -1.6
2014-10-12 10:00 |  |  | 1006.922 | -2.3
2014-10-12 11:00 |  |  | 1006.922 | -3.5
2014-10-12 12:00 |  |  | 1006.1622 | -5.5
2014-10-12 13:00 |  |  | 1005.1493 | -5
2014-10-12 14:00 |  |  | 1004.3895
2014-10-12 15:00 |  |  | 1003.883 | -2.1
2014-10-12 16:00 |  |  | 1003.883 | -2.8
2014-10-12 17:00 |  |  | 1003.883 | -1.9
2014-10-12 18:00 |  |  | 1003.3765 | -3
2014-10-12 19:00 |  |  | 1002.87 | -3
2014-10-12 20:00 |  |  | 1002.87 | -2.8
2014-10-12 21:00 |  |  | 1001.857 | -3.5
2014-10-12 22:00 |  |  | 1001.3505 | -2.8
2014-10-12 23:00 |  |  | 1000.844 | -3.9
2014-10-13 |  |  | 999.831 | -3.4
2014-10-13 01:00 |  |  | 999.3245 | -1.8
2014-10-13 02:00 |  |  | 998.818 | -1.5
2014-10-13 03:00 |  |  | 997.805 | -3.7
2014-10-13 04:00 |  |  | 997.5517 | -2.3
2014-10-13 05:00 |  |  | 996.792 | -3
2014-10-13 06:00 |  |  | 996.792 | -3.1
2014-10-13 07:00 |  |  | 996.792 | -2.6
2014-10-13 08:00 |  |  | 996.792 | -2.5
2014-10-13 09:00 |  |  | 996.2855 | -3
2014-10-13 10:00 |  |  | 995.779 | -3.2
2014-10-13 11:00 |  |  | 995.779 | -2.6
2014-10-13 12:00 |  |  | 994.766 | -4.2
2014-10-13 13:00 |  |  | 994.766 | -3.3
2014-10-13 14:00 |  |  | 994.5127 | -2.2
2014-10-13 15:00 |  |  | 994.0063 | -1.7
2014-10-13 16:00 |  |  | 994.2595
2014-10-13 17:00 |  |  | 994.766
2014-10-13 18:00 |  |  | 994.766 | -2.7
2014-10-13 19:00 |  |  | 994.766 | -3.2
2014-10-13 20:00 |  |  | 994.766 | -3.6
2014-10-13 21:00 |  |  | 994.766 | -1.4
2014-10-13 22:00 |  |  | 995.5258 | -3.1
2014-10-13 23:00 |  |  | 995.779 | -1.5
2014-10-14 |  |  | 995.779 | -2.8
2014-10-14 01:00 |  |  | 995.779 | -2.3
2014-10-14 02:00 |  |  | 996.0322 | -1.6
2014-10-14 03:00 |  |  | 996.792 | -2
2014-10-14 04:00 |  |  | 996.792 | -2.3
2014-10-14 05:00 |  |  | 996.792 | -1.6
2014-10-14 06:00 |  |  | 997.805 | -2.2
2014-10-14 07:00 |  |  | 998.3115 | -2
2014-10-14 08:00 |  |  | 998.818 | -1.9
2014-10-14 09:00 |  |  | 999.5778 | -1.9
2014-10-14 10:00 |  |  | 999.831 | -2.8
2014-10-14 11:00 |  |  | 999.831 | -3.1
2014-10-14 12:00 |  |  | 999.831 | -2
2014-10-14 13:00 |  |  | 999.831 | -2.8
2014-10-14 14:00 |  |  | 999.831 | -1.8
2014-10-14 15:00 |  |  | 1000.3375 | -2.3
2014-10-14 16:00 |  |  | 1000.844 | -2.8
2014-10-14 17:00 |  |  | 1001.0973 | -2.7
2014-10-14 18:00 |  |  | 1001.857 | -2.4
2014-10-14 19:00 |  |  | 1001.6037 | -1.4
2014-10-14 20:00 |  |  | 1001.0973 | -2.6
2014-10-14 21:00 |  |  | 1001.0973 | -2.1
2014-10-14 22:00 |  |  | 1000.844 | -3.1
2014-10-14 23:00 |  |  | 1001.6037 | -2.9
2014-10-15 |  |  | 1001.857 | -1.7
2014-10-15 01:00 |  |  | 1001.0973 | -3.4
2014-10-15 02:00 |  |  | 1000.844 | -3.8
2014-10-15 03:00 |  |  | 1000.3375 | -3.6
2014-10-15 04:00 |  |  | 999.831 | -3.4
2014-10-15 05:00 |  |  | 999.831 | -3.4
2014-10-15 06:00 |  |  | 999.831 | -2.5
2014-10-15 07:00 |  |  | 999.831 | -3
2014-10-15 08:00 |  |  | 999.831 | -3.5
2014-10-15 09:00 |  |  | 999.831 | -2.7
2014-10-15 10:00 |  |  | 999.3245 | -3.6
2014-10-15 11:00 |  |  | 998.818 | -4.5
2014-10-15 12:00 |  |  | 998.3115 | -2
2014-10-15 13:00 |  |  | 997.805
2014-10-15 14:00 |  |  | 997.0453 | -4.1
2014-10-15 15:00 |  |  | 996.5388 | -5.7
2014-10-15 16:00 |  |  | 996.0322 | -3.4
2014-10-15 17:00 |  |  | 995.779 | -2.8
2014-10-15 18:00 |  |  | 994.766 | -3.6
2014-10-15 19:00 |  |  | 994.0063 | -3.6
2014-10-15 20:00 |  |  | 993.753 | -3.2
2014-10-15 21:00 |  |  | 993.753 | -4.2
2014-10-15 22:00 |  |  | 992.9932
2014-10-15 23:00 |  |  | 992.74
2014-10-16 |  |  | 992.74 | -4
2014-10-16 01:00 |  |  | 992.74 | -4
2014-10-16 02:00 |  |  | 992.74 | -5.2
2014-10-16 03:00 |  |  | 992.74 | -3.6
2014-10-16 04:00 |  |  | 992.74 | -3.9
2014-10-16 05:00 |  |  | 992.74 | -4
2014-10-16 06:00 |  |  | 992.9932 | -2.7
2014-10-16 07:00 |  |  | 993.753 | -2.5
2014-10-16 08:00 |  |  | 994.5127 | -1.8
2014-10-16 09:00 |  |  | 994.766 | -3.1
2014-10-16 10:00 |  |  | 995.779 | -2
2014-10-16 11:00 |  |  | 995.779 | -3.6
2014-10-16 12:00 |  |  | 995.779
2014-10-16 13:00 |  |  | 995.779 | -3.9
2014-10-16 14:00 |  |  | 994.766 | -1.3
2014-10-16 15:00 |  |  | 994.766 | -3.7
2014-10-16 16:00 |  |  | 994.766 | -1.9
2014-10-16 17:00 |  |  | 994.766 | -3.8
2014-10-16 18:00 |  |  | 994.766 | -4.9
2014-10-16 19:00 |  |  | 994.766 | -1.8
2014-10-16 20:00 |  |  | 994.766 | -3.9
2014-10-16 21:00 |  |  | 994.766 | -3.5
2014-10-16 22:00 |  |  | 994.766 | -1.5
2014-10-16 23:00 |  |  | 995.2725 | -3
2014-10-17 |  |  | 995.779 | -1
2014-10-17 01:00 |  |  | 995.779 | -4.8
2014-10-17 02:00 |  |  | 995.779 | -2
2014-10-17 03:00 |  |  | 996.792 | -3.1
2014-10-17 04:00 |  |  | 997.5517
2014-10-17 05:00 |  |  | 997.805
2014-10-17 06:00 |  |  | 998.5648 | -1.7
2014-10-17 07:00 |  |  | 999.5778 | -1.7
2014-10-17 08:00 |  |  | 1002.3635 | -1.5
2014-10-17 09:00 |  |  | 1002.6168 | -3.3
2014-10-17 10:00 |  |  | 1003.3765 | -1.6
2014-10-17 11:00 |  |  | 1003.883 | -4.1
2014-10-17 12:00 |  |  | 1003.883 | -3.3
2014-10-17 13:00 |  |  | 1003.1232 | -2.4
2014-10-17 14:00 |  |  | 1002.1102 | -4.1
2014-10-17 15:00 |  |  | 1001.857 | -3.4
2014-10-17 16:00 |  |  | 1001.857 | -4
2014-10-17 17:00 |  |  | 1001.857 | -5.1
2014-10-17 18:00 |  |  | 1001.0973 | -7.5
2014-10-17 19:00 |  |  | 1000.844 | -5.9
2014-10-17 20:00 |  |  | 1000.844 | -7
2014-10-17 21:00 |  |  | 1000.0842 | -2.4
2014-10-17 22:00 |  |  | 999.831 | -4.2
2014-10-17 23:00 |  |  | 998.818 | -2.4
2014-10-18 |  |  | 998.818 | -3.6
2014-10-18 01:00 |  |  | 997.805 | -6
2014-10-18 02:00 |  |  | 997.805 | -4
2014-10-18 03:00 |  |  | 997.805 | -1.6
2014-10-18 04:00 |  |  | 997.805 | -1.2
2014-10-18 05:00 |  |  | 997.805 | -2.7
2014-10-18 06:00 |  |  | 997.805 | -1.9
2014-10-18 07:00 |  |  | 998.5648
2014-10-18 08:00 |  |  | 999.0712 | -2.6
2014-10-18 09:00 |  |  | 999.831 | -3
2014-10-18 10:00 |  |  | 1000.0842 | -1
2014-10-18 11:00 |  |  | 1000.5907
2014-10-18 12:00 |  |  | 1000.3375 | -3.3
2014-10-18 13:00 |  |  | 1000.844 | -1.7
2014-10-18 14:00 |  |  | 1000.844 | -1.3
2014-10-18 15:00 |  |  | 1001.0973 | -0.6
2014-10-18 16:00 |  |  | 1001.6037 | -3.6
2014-10-18 17:00 |  |  | 1001.857 | -2
2014-10-18 18:00 |  |  | 1002.1102 | -2.2
2014-10-18 19:00 |  |  | 1002.6168
2014-10-18 20:00 |  |  | 1002.87 | -2.3
2014-10-18 21:00 |  |  | 1002.6168 | -3.4
2014-10-18 22:00 |  |  | 1001.857 | -4
2014-10-18 23:00 |  |  | 1002.1102 | -3.8
2014-10-19 |  |  | 1001.857
2014-10-19 01:00 |  |  | 1001.857
2014-10-19 02:00 |  |  | 1001.3505 | -5.1
2014-10-19 03:00 |  |  | 1000.844 | -2.9
2014-10-19 04:00 |  |  | 1000.844 | -2.9
2014-10-19 05:00 |  |  | 1000.844 | -2
2014-10-19 06:00 |  |  | 1000.844 | -0.2
2014-10-19 07:00 |  |  | 1001.3505 | -1.5
2014-10-19 08:00 |  |  | 1001.857 | -1.9
2014-10-19 09:00 |  |  | 1001.857 | -0.6
2014-10-19 10:00 |  |  | 1002.1102 | -0.7
2014-10-19 11:00 |  |  | 1002.1102
2014-10-19 12:00 |  |  | 1002.3635 | -0.7
2014-10-19 13:00 |  |  | 1001.857 | -0.2
2014-10-19 14:00 |  |  | 1002.6168 | -1.4
2014-10-19 15:00 |  |  | 1001.857 | -1.6
2014-10-19 16:00 |  |  | 1002.3635 | -0.7
2014-10-19 17:00 |  |  | 1002.87 | -2.2
2014-10-19 18:00 |  |  | 1003.6297 | -2
2014-10-19 19:00 |  |  | 1004.1363 | -0.4
2014-10-19 20:00 |  |  | 1004.896 | -2
2014-10-19 21:00 |  |  | 1005.4025 | -2.7
2014-10-19 22:00 |  |  | 1005.909 | -3
2014-10-19 23:00 |  |  | 1005.909 | -1.7
2014-10-20 |  |  | 1006.1622 | -3.1
2014-10-20 01:00 |  |  | 1006.922 | -2.4
2014-10-20 02:00 |  |  | 1006.922 | -2.3
2014-10-20 03:00 |  |  | 1006.922 | -3.7
2014-10-20 04:00 |  |  | 1006.922 | -2.5
2014-10-20 05:00 |  |  | 1006.922 | -3.1
2014-10-20 06:00 |  |  | 1006.922 | -3.2
2014-10-20 07:00 |  |  | 1006.922
2014-10-20 08:00 |  |  | 1006.922 | -2.2
2014-10-20 09:00 |  |  | 1007.6817 | -3.4
2014-10-20 10:00 |  |  | 1007.4285 | -2.7
2014-10-20 11:00 |  |  | 1006.922 | -1.7
2014-10-20 12:00 |  |  | 1006.4155 | -4.4
2014-10-20 13:00 |  |  | 1005.909 | -4.4
2014-10-20 14:00 |  |  | 1005.909 | -4.7
2014-10-20 15:00 |  |  | 1005.6558 | -1.6
2014-10-20 16:00 |  |  | 1005.909 | -4
2014-10-20 17:00 |  |  | 1005.6558 | -5.5
2014-10-20 18:00 |  |  | 1004.896 | -3.7
2014-10-20 19:00 |  |  | 1004.3895 | -5.9
2014-10-20 20:00 |  |  | 1003.883 | -7.9
2014-10-20 21:00 |  |  | 1002.87 | -3.8
2014-10-20 22:00 |  |  | 1001.6037 | -6.2
2014-10-20 23:00 |  |  | 1000.3375 | -7.4
2014-10-21 |  |  | 998.818 | -4.9
2014-10-21 01:00 |  |  | 997.0453 | -4.3
2014-10-21 02:00 |  |  | 995.5258 | 1.8
2014-10-21 03:00 |  |  | 993.2465 | -2.2
2014-10-21 04:00 |  |  | 990.9673
2014-10-21 05:00 |  |  | 989.701
2014-10-21 06:00 |  |  | 990.2075 | 0
2014-10-21 07:00 |  |  | 991.727 | 0.4
2014-10-21 08:00 |  |  | 993.753 | 0.4
2014-10-21 09:00 |  |  | 995.0193 | 0
2014-10-21 10:00 |  |  | 996.0322 | -0.9
2014-10-21 11:00 |  |  | 997.5517 | -5.8
2014-10-21 12:00 |  |  | 998.5648 | -2.8
2014-10-21 13:00 |  |  | 999.5778 | 2.8
2014-10-21 14:00 |  |  | 1001.3505 | 0
2014-10-21 15:00 |  |  | 1003.1232 | 2.8
2014-10-21 16:00 |  |  | 1004.6427 | 0.2
2014-10-21 17:00 |  |  | 1006.1622 | -0.9
2014-10-21 18:00 |  |  | 1007.6817 | 1.4
2014-10-21 19:00 |  |  | 1008.6947 | 1.2
2014-10-21 20:00 |  |  | 1010.7207 | -0.9
2014-10-21 21:00 |  |  | 1011.4805 | -0.9
2014-10-21 22:00 |  |  | 1012.7468 | -1.6
2014-10-21 23:00 |  |  | 1014.013 | -1
2014-10-22 |  |  | 1014.5195 | -0.4
2014-10-22 01:00 |  |  | 1015.026 | -0.1
2014-10-22 02:00 |  |  | 1015.2793 | -2.1
2014-10-22 03:00 |  |  | 1015.5325 | -1.6
2014-10-22 04:00 |  |  | 1016.039 | -1.9
2014-10-22 05:00 |  |  | 1016.039 | -1.5
2014-10-22 06:00 |  |  | 1017.052 | -1.6
2014-10-22 07:00 |  |  | 1018.065
2014-10-22 08:00 |  |  | 1018.065 | -1.9
2014-10-22 09:00 |  |  | 1018.065 | -3.4
2014-10-22 10:00 |  |  | 1018.065 | -3.2
2014-10-22 11:00 |  |  | 1018.065 | -3.5
2014-10-22 12:00 |  |  | 1017.5585 | -4.4
2014-10-22 13:00 |  |  | 1017.052
2014-10-22 14:00 |  |  | 1017.052 | -5.1
2014-10-22 15:00 |  |  | 1016.039 | -5.6
2014-10-22 16:00 |  |  | 1016.039 | -3.1
2014-10-22 17:00 |  |  | 1016.039 | -2.4
2014-10-22 18:00 |  |  | 1015.5325 | -3.4
2014-10-22 19:00 |  |  | 1015.026 | -3.2
2014-10-22 20:00 |  |  | 1015.026 | -3.6
2014-10-22 21:00 |  |  | 1015.026 | -4.1
2014-10-22 22:00 |  |  | 1014.013 | -3.3
2014-10-22 23:00 |  |  | 1014.013 | -2.9
2014-10-23 |  |  | 1013.5065
2014-10-23 01:00 |  |  | 1013
2014-10-23 02:00 |  |  | 1013 | -4.4
2014-10-23 03:00 |  |  | 1012.2402 | -3.4
2014-10-23 04:00 |  |  | 1011.987
2014-10-23 05:00 |  |  | 1011.987
2014-10-23 06:00 |  |  | 1011.987 | -2.7
2014-10-23 07:00 |  |  | 1011.987 | -2
2014-10-23 08:00 |  |  | 1011.987 | -2.8
2014-10-23 09:00 |  |  | 1010.974 | -3.4
2014-10-23 10:00 |  |  | 1011.2273 | -3.7
2014-10-23 11:00 |  |  | 1010.974 | -2.7
2014-10-23 12:00 |  |  | 1010.4675 | -4.1
2014-10-23 13:00 |  |  | 1009.961 | -1.7
2014-10-23 14:00 |  |  | 1009.2012 | -2.6
2014-10-23 15:00 |  |  | 1008.948 | -2.7
2014-10-23 16:00 |  |  | 1008.6947 | -3.8
2014-10-23 17:00 |  |  | 1008.1883 | -1.8
2014-10-23 18:00 |  |  | 1008.1883
2014-10-23 19:00 |  |  | 1008.948 | -2.2
2014-10-23 20:00 |  |  | 1008.948 | -3.3
2014-10-23 21:00 |  |  | 1007.935 | -3.4
2014-10-23 22:00 |  |  | 1007.935 | -3.8
2014-10-23 23:00 |  |  | 1007.935 | -3.9
2014-10-24 |  |  | 1007.935 | -3.1
2014-10-24 01:00 |  |  | 1007.1753 | -3.6
2014-10-24 02:00 |  |  | 1006.922 | -3.2
2014-10-24 03:00 |  |  | 1006.922 | -1.6
2014-10-24 04:00 |  |  | 1006.6688 | -3.1
2014-10-24 05:00 |  |  | 1006.922 | -2.2
2014-10-24 06:00 |  |  | 1006.922 | -2.2
2014-10-24 07:00 |  |  | 1006.922 | -1.5
2014-10-24 08:00 |  |  | 1006.922 | -1
2014-10-24 09:00 |  |  | 1006.922 | -2.3
2014-10-24 10:00 |  |  | 1006.922 | -2.7
2014-10-24 11:00 |  |  | 1006.922 | -2.3
2014-10-24 12:00 |  |  | 1006.1622 | -3.4
2014-10-24 13:00 |  |  | 1005.6558 | -2.1
2014-10-24 14:00 |  |  | 1004.896 | -2.2
2014-10-24 15:00 |  |  | 1004.896 | -2.5
2014-10-24 16:00 |  |  | 1005.1493 | -0.9
2014-10-24 17:00 |  |  | 1005.909 | -1.7
2014-10-24 18:00 |  |  | 1006.922
2014-10-24 19:00 |  |  | 1006.922 | -2.5
2014-10-24 20:00 |  |  | 1007.4285 | -2.1
2014-10-24 21:00 |  |  | 1007.6817 | -2.7
2014-10-24 22:00 |  |  | 1007.935 | -2.6
2014-10-24 23:00 |  |  | 1008.1883 | -2
2014-10-25 |  |  | 1007.935 | -3.2
2014-10-25 01:00 |  |  | 1007.935 | -3
2014-10-25 02:00 |  |  | 1007.935 | -3
2014-10-25 03:00 |  |  | 1007.935 | -2.2
2014-10-25 04:00 |  |  | 1008.4415 | -3.2
2014-10-25 05:00 |  |  | 1008.948 | -1.4
2014-10-25 06:00 |  |  | 1008.948 | -0.2
2014-10-25 07:00 |  |  | 1009.2012 | 0.2
2014-10-25 08:00 |  |  | 1009.961 | -0.8
2014-10-25 09:00 |  |  | 1009.961 | -1.5
2014-10-25 10:00 |  |  | 1009.961 | -0.8
2014-10-25 11:00 |  |  | 1009.961
2014-10-25 12:00 |  |  | 1009.961 | -2.8
2014-10-25 13:00 |  |  | 1009.961 | -1.3
2014-10-25 14:00 |  |  | 1009.961 | -3.2
2014-10-25 15:00 |  |  | 1009.961 | -3.4
2014-10-25 16:00 |  |  | 1009.961
2014-10-25 17:00 |  |  | 1010.2142 | -4.2
2014-10-25 18:00 |  |  | 1010.974
2014-10-25 19:00 |  |  | 1010.974 | -1.1
2014-10-25 20:00 |  |  | 1011.4805 | -3.2
2014-10-25 21:00 |  |  | 1011.7337 | -1.6
2014-10-25 22:00 |  |  | 1011.4805 | -1.1
2014-10-25 23:00 |  |  | 1011.987 | -2.5
2014-10-26 |  |  | 1011.987 | -2.5
2014-10-26 01:00 |  |  | 1011.987 | -2.4
2014-10-26 02:00 |  |  | 1011.2273 | -1.8
2014-10-26 03:00 |  |  | 1011.2273 | -2.3
2014-10-26 04:00 |  |  | 1010.974 | -3.5
2014-10-26 05:00 |  |  | 1010.974 | -2.6
2014-10-26 06:00 |  |  | 1011.2273 | -0.9
2014-10-26 07:00 |  |  | 1011.987 | -2.1
2014-10-26 08:00 |  |  | 1011.987 | -2.4
2014-10-26 09:00 |  |  | 1011.987 | -1
2014-10-26 10:00 |  |  | 1011.987 | -2.7
2014-10-26 11:00 |  |  | 1011.987 | -1.9
2014-10-26 12:00 |  |  | 1011.987
2014-10-26 13:00 |  |  | 1011.987 | -2.3
2014-10-26 14:00 |  |  | 1011.4805 | -2.5
2014-10-26 15:00 |  |  | 1011.4805
2014-10-26 16:00 |  |  | 1011.987 | -1.6
2014-10-26 17:00 |  |  | 1011.987 | -2.1
2014-10-26 18:00 |  |  | 1011.987 | 0.5
2014-10-26 19:00 |  |  | 1011.987 | 0.6
2014-10-26 20:00 |  |  | 1011.987 | -1.4
2014-10-26 21:00 |  |  | 1011.987 | -2.7
2014-10-26 22:00 |  |  | 1011.987 | -3
2014-10-26 23:00 |  |  | 1011.987 | -2
2014-10-27 |  |  | 1011.987 | -1.4
2014-10-27 01:00 |  |  | 1011.987 | -2.7
2014-10-27 02:00 |  |  | 1011.987 | -3.2
2014-10-27 03:00 |  |  | 1011.987 | -2.3
2014-10-27 04:00 |  |  | 1011.987 | -3.1
2014-10-27 05:00 |  |  | 1011.4805 | -2.1
2014-10-27 06:00 |  |  | 1010.974
2014-10-27 07:00 |  |  | 1010.974 | -2.3
2014-10-27 08:00 |  |  | 1011.2273 | -1.6
2014-10-27 09:00 |  |  | 1011.987 | -4.2
2014-10-27 10:00 |  |  | 1011.987 | -2.4
2014-10-27 11:00 |  |  | 1010.974 | -3.2
2014-10-27 12:00 |  |  | 1010.974 | -3.9
2014-10-27 13:00 |  |  | 1010.7207 | -3.4
2014-10-27 14:00 |  |  | 1009.961
2014-10-27 15:00 |  |  | 1009.961 | -2.8
2014-10-27 16:00 |  |  | 1009.961 | -3.3
2014-10-27 17:00 |  |  | 1009.961 | -2.4
2014-10-27 18:00 |  |  | 1009.961 | -3
2014-10-27 19:00 |  |  | 1009.961 | -2.1
2014-10-27 20:00 |  |  | 1009.4545 | -2.2
2014-10-27 21:00 |  |  | 1008.948 | -4.3
2014-10-27 22:00 |  |  | 1008.948 | -3.2
2014-10-27 23:00 |  |  | 1008.948 | -1.8
2014-10-28 |  |  | 1007.935 | -3.6
2014-10-28 01:00 |  |  | 1007.6817 | -3.3
2014-10-28 02:00 |  |  | 1006.922 | -3.3
2014-10-28 03:00 |  |  | 1006.922 | -3.2
2014-10-28 04:00 |  |  | 1006.1622 | -1.6
2014-10-28 05:00 |  |  | 1005.909 | -4.5
2014-10-28 06:00 |  |  | 1005.909 | -1.7
2014-10-28 07:00 |  |  | 1005.909 | -0.4
2014-10-28 08:00 |  |  | 1005.909 | -2
2014-10-28 09:00 |  |  | 1005.6558
2014-10-28 10:00 |  |  | 1005.1493 | -2
2014-10-28 11:00 |  |  | 1004.896 | -3.5
2014-10-28 12:00 |  |  | 1004.1363 | -2.3
2014-10-28 13:00 |  |  | 1003.6297 | -1.9
2014-10-28 14:00 |  |  | 1002.87 | -4.9
2014-10-28 15:00 |  |  | 1002.87 | -4.1
2014-10-28 16:00 |  |  | 1002.6168 | -2.4
2014-10-28 17:00 |  |  | 1002.87 | -2.5
2014-10-28 18:00 |  |  | 1002.87 | -1.6
2014-10-28 19:00 |  |  | 1002.87 | -2.1
2014-10-28 20:00 |  |  | 1003.1232 | -1.6
2014-10-28 21:00 |  |  | 1004.1363 | -1.8
2014-10-28 22:00 |  |  | 1005.1493 | -1.5
2014-10-28 23:00 |  |  | 1005.909 | -3.1
2014-10-29 |  |  | 1006.6688 | -1.3
2014-10-29 01:00 |  |  | 1007.1753 | -3.2
2014-10-29 02:00 |  |  | 1007.935
2014-10-29 03:00 |  |  | 1007.935
2014-10-29 04:00 |  |  | 1008.6947 | -3.8
2014-10-29 05:00 |  |  | 1008.6947 | -3.6
2014-10-29 06:00 |  |  | 1009.4545
2014-10-29 07:00 |  |  | 1009.961
2014-10-29 08:00 |  |  | 1010.974 | -1.9
2014-10-29 09:00 |  |  | 1010.974 | -0.9
2014-10-29 10:00 |  |  | 1011.4805 | -2.6
2014-10-29 11:00 |  |  | 1011.2273
2014-10-29 12:00 |  |  | 1010.974 | -2.9
2014-10-29 13:00 |  |  | 1011.2273 | -5.6
2014-10-29 14:00 |  |  | 1010.974 | -2
2014-10-29 15:00 |  |  | 1010.974
2014-10-29 16:00 |  |  | 1010.974 | 0
2014-10-29 17:00 |  |  | 1010.974 | -4
2014-10-29 18:00 |  |  | 1011.4805 | -2.4
2014-10-29 19:00 |  |  | 1011.7337 | -0.2
2014-10-29 20:00 |  |  | 1011.987 | -2.6
2014-10-29 21:00 |  |  | 1011.7337 | -3.7
2014-10-29 22:00 |  |  | 1010.974 | -3.2
2014-10-29 23:00 |  |  | 1010.974 | -4
2014-10-30 |  |  | 1010.7207 | -5.4
2014-10-30 01:00 |  |  | 1009.961 | -4.9
2014-10-30 02:00 |  |  | 1009.961 | -3
2014-10-30 03:00 |  |  | 1009.961 | -4.7
2014-10-30 04:00 |  |  | 1009.7078 | -1.2
2014-10-30 05:00 |  |  | 1009.961 | -2
2014-10-30 06:00 |  |  | 1009.2012 | -2.9
2014-10-30 07:00 |  |  | 1009.961 | -4
2014-10-30 08:00 |  |  | 1009.961 | -4.4
2014-10-30 09:00 |  |  | 1009.961 | -2.7
2014-10-30 10:00 |  |  | 1010.4675 | -3
2014-10-30 11:00 |  |  | 1010.974 | -4
2014-10-30 12:00 |  |  | 1010.974 | -4.1
2014-10-30 13:00 |  |  | 1010.974 | -6
2014-10-30 14:00 |  |  | 1010.974 | -4.6
2014-10-30 15:00 |  |  | 1010.974 | -4.6
2014-10-30 16:00 |  |  | 1010.974 | -1.5
2014-10-30 17:00 |  |  | 1010.974 | -4.4
2014-10-30 18:00 |  |  | 1010.974 | -4.4
2014-10-30 19:00 |  |  | 1010.974 | -3.2
2014-10-30 20:00 |  |  | 1010.974 | -3.6
2014-10-30 21:00 |  |  | 1010.974 | -4.2
2014-10-30 22:00 |  |  | 1010.7207 | -2.5
2014-10-30 23:00 |  |  | 1010.4675 | -4.3
2014-10-31 |  |  | 1010.974 | -2.2
2014-10-31 01:00 |  |  | 1009.961 | -4.2
2014-10-31 02:00 |  |  | 1009.961 | -4.1
2014-10-31 03:00 |  |  | 1009.961 | -1.6
2014-10-31 04:00 |  |  | 1009.2012 | -3.5
2014-10-31 05:00 |  |  | 1008.948 | -5.2
2014-10-31 06:00 |  |  | 1009.4545 | -4.7
2014-10-31 07:00 |  |  | 1009.961
2014-10-31 08:00 |  |  | 1009.961 | -3.5
2014-10-31 09:00 |  |  | 1009.961 | -5.6
2014-10-31 10:00 |  |  | 1009.961 | -5.1
2014-10-31 11:00 |  |  | 1009.2012 | -3.7
2014-10-31 12:00 |  |  | 1008.4415 | -4.2
2014-10-31 13:00 |  |  | 1007.935 | -4
2014-10-31 14:00 |  |  | 1007.1753 | -3.6
2014-10-31 15:00 |  |  | 1006.922 | -3.9
2014-10-31 16:00 |  |  | 1006.922 | -4.7
2014-10-31 17:00 |  |  | 1006.6688 | -4.4
2014-10-31 18:00 |  |  | 1006.1622 | -3.6
2014-10-31 19:00 |  |  | 1005.909 | -1
2014-10-31 20:00 |  |  | 1005.909 | -3.5
2014-10-31 21:00 |  |  | 1005.909 | -3.5
2014-10-31 22:00 |  |  | 1005.909 | -5.4
2014-10-31 23:00 |  |  | 1005.909 | -4.5
2014-11-01 |  |  | 1004.896
2014-11-01 01:00 |  |  | 1004.896
2014-11-01 02:00 |  |  | 1004.896 | -3.7
2014-11-01 03:00 |  |  | 1005.4025 | -4.3
2014-11-01 04:00 |  |  | 1005.909 | -3.9
2014-11-01 05:00 |  |  | 1006.4155 | -3.2
2014-11-01 06:00 |  |  | 1006.922 | -3.8
2014-11-01 07:00 |  |  | 1007.6817 | -2.2
2014-11-01 08:00 |  |  | 1007.935 | -3.1
2014-11-01 09:00 |  |  | 1007.935 | -3.8
2014-11-01 10:00 |  |  | 1007.935 | -4.9
2014-11-01 11:00 |  |  | 1007.935 | -4.5
2014-11-01 12:00 |  |  | 1007.4285 | -4.1
2014-11-01 13:00 |  |  | 1006.922 | -5.7
2014-11-01 14:00 |  |  | 1006.922 | -6.4
2014-11-01 15:00 |  |  | 1006.1622 | -5
2014-11-01 16:00 |  |  | 1005.6558 | -5.5
2014-11-01 17:00 |  |  | 1004.6427 | -6.2
2014-11-01 18:00 |  |  | 1003.883 | -5.8
2014-11-01 19:00 |  |  | 1003.1232 | -1.7
2014-11-01 20:00 |  |  | 1001.857 | -2.1
2014-11-01 21:00 |  |  | 1001.3505 | -0.8
2014-11-01 22:00 |  |  | 1000.5907 | -2.2
2014-11-01 23:00 |  |  | 999.831 | -3.4
2014-11-02 |  |  | 998.818 | -4
2014-11-02 01:00 |  |  | 998.818 | -4.2
2014-11-02 02:00 |  |  | 997.805 | -2.9
2014-11-02 03:00 |  |  | 997.2985 | -1.7
2014-11-02 04:00 |  |  | 996.792 | -1
2014-11-02 05:00 |  |  | 996.792 | -2.5
2014-11-02 06:00 |  |  | 995.779 | -2.3
2014-11-02 07:00 |  |  | 995.779 | -1.2
2014-11-02 08:00 |  |  | 996.792 | -2.9
2014-11-02 09:00 |  |  | 996.792 | -2
2014-11-02 10:00 |  |  | 996.792 | -3.9
2014-11-02 11:00 |  |  | 995.779
2014-11-02 12:00 |  |  | 995.779
2014-11-02 13:00 |  |  | 995.2725 | -3.7
2014-11-02 14:00 |  |  | 994.766 | -4.5
2014-11-02 15:00 |  |  | 993.753 | -4.4
2014-11-02 16:00 |  |  | 993.753 | -2.9
2014-11-02 17:00 |  |  | 993.4997 | -4.3
2014-11-02 18:00 |  |  | 992.74 | -4.6
2014-11-02 19:00 |  |  | 992.74 | -3.9
2014-11-02 20:00 |  |  | 991.727 | -4.2
2014-11-02 21:00 |  |  | 991.2205 | -4.6
2014-11-02 22:00 |  |  | 990.2075 | -3.9
2014-11-02 23:00 |  |  | 989.4478 | -3.8
2014-11-03 |  |  | 988.688 | -4.3
2014-11-03 01:00 |  |  | 987.1685 | -3.2
2014-11-03 02:00 |  |  | 985.9022 | -3.6
2014-11-03 03:00 |  |  | 984.8892 | -4.2
2014-11-03 04:00 |  |  | 983.623 | -1.6
2014-11-03 05:00 |  |  |  | -3.5
2014-11-03 06:00
2014-11-03 07:00 |  |  |  | -2.8
2014-11-03 08:00 |  |  |  | -1.5
2014-11-03 09:00 |  |  |  | -2.8
2014-11-03 10:00 |  |  |  | -3.8
2014-11-03 11:00 |  |  |  | -2.8
2014-11-03 12:00 |  |  |  | -1.8
2014-11-03 13:00 |  |  |  | -2
2014-11-03 14:00 |  |  |  | -2.6
2014-11-03 15:00 |  |  | 980.584 | -1.6
2014-11-03 16:00 |  |  | 980.584
2014-11-03 17:00 |  |  | 980.584
2014-11-03 18:00 |  |  | 979.8243 | -0.8
2014-11-03 19:00 |  |  | 979.571 | -1.9
2014-11-03 20:00 |  |  | 979.3178 | -0.6
2014-11-03 21:00 |  |  | 979.571 | -0.4
2014-11-03 22:00 |  |  | 978.558 | -1.7
2014-11-03 23:00 |  |  | 978.558 | -1.5
2014-11-04 |  |  | 978.8112 | -0.7
2014-11-04 01:00 |  |  | 979.571 | -0.8
2014-11-04 02:00 |  |  | 980.0775 | -0.5
2014-11-04 03:00 |  |  | 980.584 | -1.8
2014-11-04 04:00 |  |  | 980.584 | 0.4
2014-11-04 05:00 |  |  | 981.597 | 0.4
2014-11-04 06:00 |  |  | 982.1035
2014-11-04 07:00 |  |  | 982.61 | 1.7
2014-11-04 08:00 |  |  | 983.3697 | -0.3
2014-11-04 09:00 |  |  | 983.623 | 0.2
2014-11-04 10:00 |  |  | 984.636 | 0.9
2014-11-04 11:00 |  |  | 984.636 | -1.4
2014-11-04 12:00 |  |  | 985.3958 | -1.1
2014-11-04 13:00 |  |  | 985.649 | -1.5
2014-11-04 14:00 |  |  | 985.649 | -0.2
2014-11-04 15:00 |  |  | 986.662
2014-11-04 16:00 |  |  | 987.1685 | -0.1
2014-11-04 17:00 |  |  | 987.675 | -1.7
2014-11-04 18:00 |  |  | 988.688 | -1
2014-11-04 19:00 |  |  | 989.1945 | -0.1
2014-11-04 20:00 |  |  | 989.701 | 1
2014-11-04 21:00 |  |  | 990.4607 | -1.3
2014-11-04 22:00 |  |  | 990.714 | 0.4
2014-11-04 23:00 |  |  | 991.727 | -0.5
2014-11-05 |  |  | 992.2335 | -2
2014-11-05 01:00 |  |  | 992.74 | -2
2014-11-05 02:00 |  |  | 993.753 | -1.9
2014-11-05 03:00 |  |  | 993.753 | -1.7
2014-11-05 04:00 |  |  | 994.2595 | -1.4
2014-11-05 05:00 |  |  | 995.0193 | -1.1
2014-11-05 06:00 |  |  | 996.0322 | -0.9
2014-11-05 07:00 |  |  | 996.792 | -1.7
2014-11-05 08:00 |  |  | 997.805
2014-11-05 09:00 |  |  | 998.0583 | -4.5
2014-11-05 10:00 |  |  | 998.818 | -2.8
2014-11-05 11:00 |  |  | 998.818 | -2.5
2014-11-05 12:00 |  |  | 999.0712 | -2.7
2014-11-05 13:00 |  |  | 999.831 | -3.4
2014-11-05 14:00 |  |  | 1000.5907 | -1.7
2014-11-05 15:00 |  |  | 1000.844 | -2.5
2014-11-05 16:00 |  |  | 1001.3505 | -3.5
2014-11-05 17:00 |  |  | 1001.857 | -3.5
2014-11-05 18:00 |  |  | 1001.857 | -3.4
2014-11-05 19:00 |  |  | 1001.857 | -2.8
2014-11-05 20:00 |  |  | 1002.1102 | -3.4
2014-11-05 21:00 |  |  | 1002.87 | -3.8
2014-11-05 22:00 |  |  | 1002.87 | -3.7
2014-11-05 23:00 |  |  | 1002.87 | -3
2014-11-06 |  |  | 1002.87 | -3.8
2014-11-06 01:00 |  |  | 1002.87 | -5.9
2014-11-06 02:00 |  |  | 1002.6168 | -3.9
2014-11-06 03:00 |  |  | 1001.857 | -3.5
2014-11-06 04:00 |  |  | 1001.857 | -3.9
2014-11-06 05:00 |  |  | 1001.857 | -3.1
2014-11-06 06:00 |  |  | 1001.3505 | -4.6
2014-11-06 07:00 |  |  | 1001.3505 | -2.8
2014-11-06 08:00 |  |  | 1000.844 | -2
2014-11-06 09:00 |  |  | 999.831 | -2.8
2014-11-06 10:00 |  |  | 999.831 | -3
2014-11-06 11:00 |  |  | 998.818 | -3.2
2014-11-06 12:00 |  |  | 997.805 | -3.3
2014-11-06 13:00 |  |  | 996.792
2014-11-06 14:00 |  |  | 995.779
2014-11-06 15:00 |  |  | 995.0193
2014-11-06 16:00 |  |  | 994.2595 | -4
2014-11-06 17:00 |  |  | 993.753 | -3.4
2014-11-06 18:00 |  |  | 992.9932 | -3.4
2014-11-06 19:00 |  |  | 991.9802 | -5.8
2014-11-06 20:00 |  |  | 990.714 | -4.6
2014-11-06 21:00 |  |  | 989.4478 | -4.8
2014-11-06 22:00 |  |  | 988.1815 | -2.2
2014-11-06 23:00 |  |  | 986.9153 | -4.1
2014-11-07 |  |  | 985.9022 | -2.7
2014-11-07 01:00 |  |  | 984.3827 | -2.5
2014-11-07 02:00 |  |  | 983.1165 | -2.2
2014-11-07 03:00 |  |  | 981.8502 | -2.5
2014-11-07 04:00 |  |  | 980.584 | -3.3
2014-11-07 05:00 |  |  | 980.3307 | -2.3
2014-11-07 06:00 |  |  | 979.571 | -1.9
2014-11-07 07:00 |  |  | 979.571 | -3.5
2014-11-07 08:00 |  |  | 979.571 | -3.5
2014-11-07 09:00 |  |  | 980.0775 | -1.9
2014-11-07 10:00 |  |  | 980.584
2014-11-07 11:00 |  |  | 980.584 | -2.4
2014-11-07 12:00 |  |  | 980.584 | -3.2
2014-11-07 13:00 |  |  | 980.8373 | -3.5
2014-11-07 14:00 |  |  | 982.8632 | -2.1
2014-11-07 15:00 |  |  | 985.1425 | -3.4
2014-11-07 16:00 |  |  | 986.1555 | 0.3
2014-11-07 17:00 |  |  | 987.1685
2014-11-07 18:00 |  |  | 987.675 | -2.2
2014-11-07 19:00 |  |  | 988.4348 | -2.3
2014-11-07 20:00 |  |  | 988.688 | -2.1
2014-11-07 21:00 |  |  | 989.4478 | -2.3
2014-11-07 22:00 |  |  | 989.701 | -3
2014-11-07 23:00 |  |  | 990.2075 | -3.2
2014-11-08 |  |  | 990.9673 | -2.7
2014-11-08 01:00 |  |  | 991.727 | -2.5
2014-11-08 02:00 |  |  | 991.727 | -2.8
2014-11-08 03:00 |  |  | 992.74 | -1.5
2014-11-08 04:00 |  |  | 992.74 | -1.9
2014-11-08 05:00 |  |  | 992.74 | -3.1
2014-11-08 06:00 |  |  | 992.74 | -1.2
2014-11-08 07:00 |  |  | 992.74 | -1.1
2014-11-08 08:00 |  |  | 992.74 | -2.6
2014-11-08 09:00 |  |  | 992.2335 | -2.7
2014-11-08 10:00 |  |  | 991.2205 | -1.3
2014-11-08 11:00 |  |  | 990.2075 | -4.7
2014-11-08 12:00 |  |  | 989.1945 | -3.8
2014-11-08 13:00 |  |  | 988.688 | -2.6
2014-11-08 14:00 |  |  | 988.688 | -1.7
2014-11-08 15:00 |  |  | 988.688 | -1.3
2014-11-08 16:00 |  |  | 988.688
2014-11-08 17:00 |  |  | 989.701 | -2.4
2014-11-08 18:00 |  |  | 990.714
2014-11-08 19:00 |  |  | 990.714 | -1.6
2014-11-08 20:00 |  |  | 991.727 | -2.5
2014-11-08 21:00 |  |  | 992.4868 | -2.6
2014-11-08 22:00 |  |  | 992.74 | -1.8
2014-11-08 23:00 |  |  | 992.74 | -2.2
2014-11-09 |  |  | 992.9932 | -2.7
2014-11-09 01:00 |  |  | 993.4997 | -3.2
2014-11-09 02:00 |  |  | 993.753 | -1.9
2014-11-09 03:00 |  |  | 993.753 | -3.1
2014-11-09 04:00 |  |  | 994.0063 | -2.4
2014-11-09 05:00 |  |  | 994.2595 | -1.7
2014-11-09 06:00 |  |  | 994.766 | -0.6
2014-11-09 07:00 |  |  | 994.766 | -1.2
2014-11-09 08:00 |  |  | 995.2725
2014-11-09 09:00 |  |  | 995.779 | -0.8
2014-11-09 10:00 |  |  | 995.779 | -1.5
2014-11-09 11:00 |  |  | 995.779 | -3.6
2014-11-09 12:00 |  |  | 995.779
2014-11-09 13:00 |  |  | 996.5388 | -2.6
2014-11-09 14:00 |  |  | 996.0322 | -1.7
2014-11-09 15:00 |  |  | 996.0322 | -2
2014-11-09 16:00 |  |  | 996.792 | -3
2014-11-09 17:00 |  |  | 996.792 | -3.5
2014-11-09 18:00 |  |  | 996.792 | -3.5
2014-11-09 19:00 |  |  | 996.792 | -3.5
2014-11-09 20:00 |  |  | 996.792 | -5.2
2014-11-09 21:00 |  |  | 996.792
2014-11-09 22:00 |  |  | 996.792 | -5.5
2014-11-09 23:00 |  |  | 996.792 | -5.3
2014-11-10 |  |  | 996.0322 | -4.4
2014-11-10 01:00 |  |  | 995.779 | -6
2014-11-10 02:00 |  |  | 995.779 | -6.3
2014-11-10 03:00 |  |  | 995.5258 | -5.7
2014-11-10 04:00 |  |  | 995.5258 | -4.7
2014-11-10 05:00 |  |  | 994.766 | -4.3
2014-11-10 06:00 |  |  | 994.766 | -5
2014-11-10 07:00 |  |  | 995.5258 | -5.1
2014-11-10 08:00 |  |  | 995.779 | -4
2014-11-10 09:00 |  |  | 995.779 | -4.6
2014-11-10 10:00 |  |  | 995.779 | -3.4
2014-11-10 11:00 |  |  | 995.0193 | -4.3
2014-11-10 12:00 |  |  | 994.766 | -3.8
2014-11-10 13:00 |  |  | 994.766 | -4
2014-11-10 14:00 |  |  | 994.0063 | -3.9
2014-11-10 15:00 |  |  | 993.753
2014-11-10 16:00 |  |  | 993.753 | -4.2
2014-11-10 17:00 |  |  | 993.753
2014-11-10 18:00 |  |  | 993.4997 | -3.9
2014-11-10 19:00 |  |  | 992.74 | -3.1
2014-11-10 20:00 |  |  | 992.74 | -3.8
2014-11-10 21:00 |  |  | 991.727 | -4.2
2014-11-10 22:00 |  |  | 991.727 | -2.6
2014-11-10 23:00 |  |  | 991.727 | -2.8
2014-11-11 |  |  | 990.9673
2014-11-11 01:00 |  |  | 990.714
2014-11-11 02:00 |  |  | 990.714 | -3.6
2014-11-11 03:00 |  |  | 990.714 | -1.6
2014-11-11 04:00 |  |  | 990.714 | -2.5
2014-11-11 05:00 |  |  | 989.9543 | -3
2014-11-11 06:00 |  |  | 989.701 | -3
2014-11-11 07:00 |  |  | 989.701 | -1.1
2014-11-11 08:00 |  |  | 989.701 | -3.4
2014-11-11 09:00 |  |  | 989.701 | -2.4
2014-11-11 10:00 |  |  | 988.9412 | -2.6
2014-11-11 11:00 |  |  | 988.4348 | -3.6
2014-11-11 12:00 |  |  | 987.675 | -3.5
2014-11-11 13:00 |  |  | 987.675 | -4
2014-11-11 14:00 |  |  | 987.1685 | -4.2
2014-11-11 15:00 |  |  | 986.9153
2014-11-11 16:00 |  |  | 986.662 | -3.6
2014-11-11 17:00 |  |  | 986.9153 | -3.8
2014-11-11 18:00 |  |  | 986.662 | -3.1
2014-11-11 19:00 |  |  | 986.662 | -3.7
2014-11-11 20:00 |  |  | 986.662 | -2.4
2014-11-11 21:00 |  |  | 986.4088 | -3.9
2014-11-11 22:00 |  |  | 985.649 | -2.6
2014-11-11 23:00 |  |  | 985.649 | -3.4
2014-11-12 |  |  | 985.3958 | -3.2
2014-11-12 01:00 |  |  | 984.8892 | -2.5
2014-11-12 02:00 |  |  | 984.636 | -3.9
2014-11-12 03:00 |  |  | 984.636 | -3.9
2014-11-12 04:00 |  |  | 984.636 | -2.3
2014-11-12 05:00 |  |  | 984.636 | -3.4
2014-11-12 06:00 |  |  | 984.8892 | -4.1
2014-11-12 07:00 |  |  | 985.649 | -2.5
2014-11-12 08:00 |  |  | 985.649 | -3.4
2014-11-12 09:00 |  |  | 986.4088 | -4.2
2014-11-12 10:00 |  |  | 987.1685 | -3.3
2014-11-12 11:00 |  |  | 987.675 | -3.7
2014-11-12 12:00 |  |  | 988.688 | -3.2
2014-11-12 13:00 |  |  | 989.4478 | -2.4
2014-11-12 14:00 |  |  | 989.9543 | -4.7
2014-11-12 15:00 |  |  | 990.9673 | -1
2014-11-12 16:00 |  |  | 991.727 | -1.9
2014-11-12 17:00 |  |  | 992.4868 | -2.7
2014-11-12 18:00 |  |  | 993.2465
2014-11-12 19:00 |  |  | 993.753 | -2.2
2014-11-12 20:00 |  |  | 993.753 | -1.6
2014-11-12 21:00 |  |  | 994.0063 | -2.9
2014-11-12 22:00 |  |  | 994.766 | -2.5
2014-11-12 23:00 |  |  | 995.5258 | -0.9
2014-11-13 |  |  | 995.779 | -2.5
2014-11-13 01:00 |  |  | 995.779 | -4.4
2014-11-13 02:00 |  |  | 995.779 | -2.7
2014-11-13 03:00 |  |  | 995.779 | -3.8
2014-11-13 04:00 |  |  | 996.0322 | -4
2014-11-13 05:00 |  |  | 996.0322 | -1.1
2014-11-13 06:00 |  |  | 996.0322 | -3.3
2014-11-13 07:00 |  |  | 996.792
2014-11-13 08:00 |  |  | 996.0322 | -3.5
2014-11-13 09:00 |  |  | 995.779
2014-11-13 10:00 |  |  | 995.779 | -3.1
2014-11-13 11:00 |  |  | 994.766 | -3.9
2014-11-13 12:00 |  |  | 993.753 | -3.2
2014-11-13 13:00 |  |  | 992.74
2014-11-13 14:00 |  |  | 992.74 | -4.7
2014-11-13 15:00 |  |  | 992.9932 | -3.6
2014-11-13 16:00 |  |  | 993.753 | 0
2014-11-13 17:00 |  |  | 994.5127 | -4.1
2014-11-13 18:00 |  |  | 994.766 | 0.2
2014-11-13 19:00 |  |  | 994.766
2014-11-13 20:00 |  |  | 994.766 | -0.7
2014-11-13 21:00 |  |  | 994.766 | -1.6
2014-11-13 22:00 |  |  | 994.2595 | -3.7
2014-11-13 23:00 |  |  | 993.753 | -2.6
2014-11-14 |  |  | 992.9932 | -6.7
2014-11-14 01:00 |  |  | 991.9802 | -3
2014-11-14 02:00 |  |  | 990.714 | -3.9
2014-11-14 03:00 |  |  | 990.2075 | -5.1
2014-11-14 04:00 |  |  | 989.701 | -6
2014-11-14 05:00 |  |  | 989.701 | -4.8
2014-11-14 06:00 |  |  | 989.701 | -3.4
2014-11-14 07:00 |  |  | 989.701 | -2.4
2014-11-14 08:00 |  |  | 989.4478 | -1.3
2014-11-14 09:00 |  |  | 989.701 | -2
2014-11-14 10:00 |  |  | 990.2075 | 0.8
2014-11-14 11:00 |  |  | 990.714 | -2.1
2014-11-14 12:00 |  |  | 991.4737 | -0.8
2014-11-14 13:00 |  |  | 991.727 | -1.5
2014-11-14 14:00 |  |  | 992.2335 | -1.3
2014-11-14 15:00 |  |  | 992.74 | -2.2
2014-11-14 16:00 |  |  | 992.74 | -2.4
2014-11-14 17:00 |  |  | 993.2465 | -2.4
2014-11-14 18:00 |  |  | 993.4997 | -0.8
2014-11-14 19:00 |  |  | 993.753 | -2.2
2014-11-14 20:00 |  |  | 993.753 | -2.6
2014-11-14 21:00 |  |  | 993.753 | -2.9
2014-11-14 22:00 |  |  | 993.2465 | -1
2014-11-14 23:00 |  |  | 993.4997 | -4.8
2014-11-15 |  |  | 993.753 | -2.5
2014-11-15 01:00 |  |  | 993.2465 | -3.2
2014-11-15 02:00 |  |  | 992.74 | -3.2
2014-11-15 03:00 |  |  | 992.74 | -3.1
2014-11-15 04:00 |  |  | 992.74 | -1.2
2014-11-15 05:00 |  |  | 992.74 | -2.7
2014-11-15 06:00 |  |  | 991.9802
2014-11-15 07:00 |  |  | 992.74 | -1.6
2014-11-15 08:00 |  |  | 993.4997
2014-11-15 09:00 |  |  | 993.753 | -1.4
2014-11-15 10:00 |  |  | 993.753 | -2.4
2014-11-15 11:00 |  |  | 992.74 | -3.5
2014-11-15 12:00 |  |  | 992.74 | -4.6
2014-11-15 13:00 |  |  | 992.74
2014-11-15 14:00 |  |  | 992.4868 | -2.8
2014-11-15 15:00 |  |  | 991.727
2014-11-15 16:00 |  |  | 991.727
2014-11-15 17:00 |  |  | 991.9802 | -2
2014-11-15 18:00 |  |  | 992.74 | -3.8
2014-11-15 19:00 |  |  | 992.74 | -3.2
2014-11-15 20:00 |  |  | 992.74 | -5
2014-11-15 21:00 |  |  | 992.74 | -4.8
2014-11-15 22:00 |  |  | 991.9802 | -4.1
2014-11-15 23:00 |  |  | 992.2335 | -5.5
2014-11-16 |  |  | 992.4868 | -3.6
2014-11-16 01:00 |  |  | 992.74 | -5.4
2014-11-16 02:00 |  |  | 992.74 | -4.8
2014-11-16 03:00 |  |  | 992.74 | -5.6
2014-11-16 04:00 |  |  | 992.74 | -5.9
2014-11-16 05:00 |  |  | 992.74 | -4.9
2014-11-16 06:00 |  |  | 993.4997 | -4.3
2014-11-16 07:00 |  |  | 993.753 | -4.5
2014-11-16 08:00 |  |  | 994.5127 | -5.4
2014-11-16 09:00 |  |  | 994.766 | -4.1
2014-11-16 10:00 |  |  | 994.766 | -5
2014-11-16 11:00 |  |  | 994.766 | -4.2
2014-11-16 12:00 |  |  | 994.766 | -4.9
2014-11-16 13:00 |  |  | 994.5127 | -4.5
2014-11-16 14:00 |  |  | 993.753
2014-11-16 15:00 |  |  | 994.766 | -4
2014-11-16 16:00 |  |  | 994.766 | -5
2014-11-16 17:00 |  |  | 994.766 | -5.9
2014-11-16 18:00 |  |  | 994.766 | -4.3
2014-11-16 19:00 |  |  | 994.766 | -4.4
2014-11-16 20:00 |  |  | 994.766 | -3.3
2014-11-16 21:00 |  |  | 993.753 | -3.2
2014-11-16 22:00 |  |  | 993.753 | -2.3
2014-11-16 23:00 |  |  | 992.74 | -3.9
2014-11-17 |  |  | 991.727 | -2.1
2014-11-17 01:00 |  |  | 990.9673 | -2.5
2014-11-17 02:00 |  |  | 990.714 | -3
2014-11-17 03:00 |  |  | 989.701 | -1.4
2014-11-17 04:00 |  |  | 989.701 | -1.7
2014-11-17 05:00 |  |  | 989.701 | -2
2014-11-17 06:00 |  |  | 989.701 | -3.1
2014-11-17 07:00 |  |  | 990.4607 | -3.2
2014-11-17 08:00 |  |  | 990.9673 | -1.7
2014-11-17 09:00 |  |  | 991.9802 | -2.2
2014-11-17 10:00 |  |  | 993.2465 | -2.9
2014-11-17 11:00 |  |  | 994.0063 | -3.9
2014-11-17 12:00 |  |  | 994.766 | -3.3
2014-11-17 13:00 |  |  | 995.2725 | -1.8
2014-11-17 14:00 |  |  | 995.779 | -1.6
2014-11-17 15:00 |  |  | 996.5388 | -1.1
2014-11-17 16:00 |  |  | 997.0453 | -2
2014-11-17 17:00 |  |  | 997.805 | -1.2
2014-11-17 18:00 |  |  | 998.3115 | -1.7
2014-11-17 19:00 |  |  | 998.818 | -2.6
2014-11-17 20:00 |  |  | 999.831
2014-11-17 21:00 |  |  | 999.831 | -1.9
2014-11-17 22:00 |  |  | 1000.844
2014-11-17 23:00 |  |  | 1000.844
2014-11-18 |  |  | 1000.844 | -1.6
2014-11-18 01:00 |  |  | 1001.857 | -1.9
2014-11-18 02:00 |  |  | 1001.857 | -4
2014-11-18 03:00 |  |  | 1001.857 | -5.1
2014-11-18 04:00 |  |  | 1002.3635 | -3.8
2014-11-18 05:00 |  |  | 1002.87 | -3.3
2014-11-18 06:00 |  |  | 1003.1232 | -2.6
2014-11-18 07:00 |  |  | 1003.883 | -3.6
2014-11-18 08:00 |  |  | 1004.1363 | -3.3
2014-11-18 09:00 |  |  | 1004.896 | -2.5
2014-11-18 10:00 |  |  | 1004.896 | -4
2014-11-18 11:00 |  |  | 1004.896 | -5
2014-11-18 12:00 |  |  | 1004.896
2014-11-18 13:00 |  |  | 1005.1493 | -4.7
2014-11-18 14:00 |  |  | 1005.909 | -6.1
2014-11-18 15:00 |  |  | 1005.909 | -5.3
2014-11-18 16:00 |  |  | 1006.6688 | -2.9
2014-11-18 17:00 |  |  | 1006.922 | -5.2
2014-11-18 18:00 |  |  | 1007.1753 | -4.2
2014-11-18 19:00 |  |  | 1007.935 | -5
2014-11-18 20:00 |  |  | 1007.935 | -5
2014-11-18 21:00 |  |  | 1008.4415 | -4
2014-11-18 22:00 |  |  | 1008.1883 | -4.1
2014-11-18 23:00 |  |  | 1008.6947 | -5.3
2014-11-19 |  |  | 1008.6947 | -3.4
2014-11-19 01:00 |  |  | 1008.4415 | -4.1
2014-11-19 02:00 |  |  | 1008.948 | -2.9
2014-11-19 03:00 |  |  | 1009.2012 | -4.7
2014-11-19 04:00 |  |  | 1009.961 | -3.1
2014-11-19 05:00 |  |  | 1010.7207 | -3.3
2014-11-19 06:00 |  |  | 1010.7207 | -3
2014-11-19 07:00 |  |  | 1010.974 | -2.9
2014-11-19 08:00 |  |  | 1011.4805 | -3.2
2014-11-19 09:00 |  |  | 1011.987 | -2.3
2014-11-19 10:00 |  |  | 1013 | -3.3
2014-11-19 11:00 |  |  | 1013 | -4
2014-11-19 12:00 |  |  | 1013 | -3.5
2014-11-19 13:00 |  |  | 1013 | -4.3
2014-11-19 14:00 |  |  | 1013.5065
2014-11-19 15:00 |  |  | 1014.013 | -5.3
2014-11-19 16:00 |  |  | 1014.013 | -6
2014-11-19 17:00 |  |  | 1014.5195 | -5.7
2014-11-19 18:00 |  |  | 1015.026 | -5.6
2014-11-19 19:00 |  |  | 1015.026 | -7.2
2014-11-19 20:00 |  |  | 1016.039 | -6.4
2014-11-19 21:00 |  |  | 1016.039 | -6.8
2014-11-19 22:00 |  |  | 1016.7988 | -8.3
2014-11-19 23:00 |  |  | 1017.052 | -9.7
2014-11-20 |  |  | 1017.052 | -6.4
2014-11-20 01:00 |  |  | 1017.052 | -7.5
2014-11-20 02:00 |  |  | 1018.065 | -8.7
2014-11-20 03:00 |  |  | 1017.052 | -8.7
2014-11-20 04:00 |  |  | 1017.8117 | -8.4
2014-11-20 05:00 |  |  | 1017.052 | -7.4
2014-11-20 06:00 |  |  | 1018.065 | -7.8
2014-11-20 07:00 |  |  | 1018.8247
2014-11-20 08:00 |  |  | 1019.078 | -7.1
2014-11-20 09:00 |  |  | 1019.078 | -7.7
2014-11-20 10:00 |  |  | 1019.5845 | -6.5
2014-11-20 11:00 |  |  | 1019.078 | -7.6
2014-11-20 12:00 |  |  | 1019.078 | -9.1
2014-11-20 13:00 |  |  | 1019.078 | -9.5
2014-11-20 14:00 |  |  | 1018.3183 | -9.4
2014-11-20 15:00 |  |  | 1018.065 | -8.5
2014-11-20 16:00 |  |  | 1018.065 | -8.6
2014-11-20 17:00 |  |  | 1018.065 | -8.8
2014-11-20 18:00 |  |  | 1018.065 | -8.6
2014-11-20 19:00 |  |  | 1018.065 | -9.4
2014-11-20 20:00 |  |  | 1018.065 | -10.3
2014-11-20 21:00 |  |  | 1018.065 | -9.4
2014-11-20 22:00 |  |  | 1018.065 | -11.3
2014-11-20 23:00 |  |  | 1017.5585 | -12.7
2014-11-21 |  |  | 1017.052 | -11.8
2014-11-21 01:00 |  |  | 1016.039 | -12.3
2014-11-21 02:00 |  |  | 1016.039 | -13.6
2014-11-21 03:00 |  |  | 1015.026 | -12.7
2014-11-21 04:00 |  |  | 1014.7727 | -12.7
2014-11-21 05:00 |  |  | 1014.013 | -13.1
2014-11-21 06:00 |  |  | 1014.013
2014-11-21 07:00 |  |  | 1013.7598 | -10.1
2014-11-21 08:00 |  |  | 1013 | -9.4
2014-11-21 09:00 |  |  | 1013 | -7.9
2014-11-21 10:00 |  |  | 1012.4935 | -9.9
2014-11-21 11:00 |  |  | 1011.4805 | -9.1
2014-11-21 12:00 |  |  | 1010.2142 | -10
2014-11-21 13:00 |  |  | 1009.7078 | -10.3
2014-11-21 14:00 |  |  | 1008.948 | -10.2
2014-11-21 15:00 |  |  | 1008.6947 | -11.1
2014-11-21 16:00 |  |  | 1008.1883 | -10
2014-11-21 17:00 |  |  | 1007.935 | -8.4
2014-11-21 18:00 |  |  | 1007.935 | -7.8
2014-11-21 19:00 |  |  | 1006.922 | -7.1
2014-11-21 20:00 |  |  | 1006.1622 | -6.3
2014-11-21 21:00 |  |  | 1005.1493 | -6.1
2014-11-21 22:00 |  |  | 1004.896 | -4.4
2014-11-21 23:00 |  |  | 1005.4025 | -4.1
2014-11-22 |  |  | 1004.3895 | -3.1
2014-11-22 01:00 |  |  | 1003.6297 | -2.7
2014-11-22 02:00 |  |  | 1003.3765 | -3.9
2014-11-22 03:00 |  |  | 1003.3765 | -6
2014-11-22 04:00 |  |  | 1002.87 | -4.6
2014-11-22 05:00 |  |  | 1002.87 | -4.7
2014-11-22 06:00 |  |  | 1003.1232
2014-11-22 07:00 |  |  | 1003.883 | -3.5
2014-11-22 08:00 |  |  | 1003.883 | -2
2014-11-22 09:00 |  |  | 1004.6427 | -3.2
2014-11-22 10:00 |  |  | 1004.896 | -2.8
2014-11-22 11:00 |  |  | 1004.896 | -2.8
2014-11-22 12:00 |  |  | 1004.896
2014-11-22 13:00 |  |  | 1005.6558 | -2.4
2014-11-22 14:00 |  |  | 1005.6558 | -2.7
2014-11-22 15:00 |  |  | 1005.909 | -2.5
2014-11-22 16:00 |  |  | 1005.909 | -4.3
2014-11-22 17:00 |  |  | 1006.922 | -3.2
2014-11-22 18:00 |  |  | 1006.922 | -2.7
2014-11-22 19:00 |  |  | 1007.6817 | -4.4
2014-11-22 20:00 |  |  | 1007.935 | -2.3
2014-11-22 21:00 |  |  | 1007.935 | -4.4
2014-11-22 22:00 |  |  | 1008.6947 | -3.3
2014-11-22 23:00 |  |  | 1008.948 | -3.9
2014-11-23 |  |  | 1008.948 | -3
2014-11-23 01:00 |  |  | 1008.948 | -2.9
2014-11-23 02:00 |  |  | 1008.948 | -3
2014-11-23 03:00 |  |  | 1008.948 | -2.9
2014-11-23 04:00 |  |  | 1009.2012 | -3.7
2014-11-23 05:00 |  |  | 1009.961 | -2.9
2014-11-23 06:00 |  |  | 1009.961 | -2.4
2014-11-23 07:00 |  |  | 1009.961 | -3.4
2014-11-23 08:00 |  |  | 1010.7207 | -2.6
2014-11-23 09:00 |  |  | 1010.974 | -2.7
2014-11-23 10:00 |  |  | 1010.974 | -1.6
2014-11-23 11:00 |  |  | 1010.974 | -3.3
2014-11-23 12:00 |  |  | 1010.974 | -2.7
2014-11-23 13:00 |  |  | 1010.2142 | -2.1
2014-11-23 14:00 |  |  | 1009.961 | -1.7
2014-11-23 15:00 |  |  | 1010.974 | -2.4
2014-11-23 16:00 |  |  | 1011.4805 | -1
2014-11-23 17:00 |  |  | 1011.987 | -3.6
2014-11-23 18:00 |  |  | 1011.987 | -2.9
2014-11-23 19:00 |  |  | 1013 | -3.6
2014-11-23 20:00 |  |  | 1013.2532 | -2.8
2014-11-23 21:00 |  |  | 1014.013 | -3.1
2014-11-23 22:00 |  |  | 1014.2663 | -2.1
2014-11-23 23:00 |  |  | 1015.026 | -3.6
2014-11-24 |  |  | 1015.2793 | -2.1
2014-11-24 01:00 |  |  | 1016.039 | -3
2014-11-24 02:00 |  |  | 1016.039 | -2.2
2014-11-24 03:00 |  |  | 1016.5455 | -3.2
2014-11-24 04:00 |  |  | 1017.052 | -2.3
2014-11-24 05:00 |  |  | 1017.052 | -2.2
2014-11-24 06:00 |  |  | 1017.8117 | -3.5
2014-11-24 07:00 |  |  | 1018.065 | -3.2
2014-11-24 08:00 |  |  | 1019.078 | -1.9
2014-11-24 09:00 |  |  | 1019.8378 | 0.1
2014-11-24 10:00 |  |  | 1020.091 | -1.9
2014-11-24 11:00 |  |  | 1020.091 | -1.6
2014-11-24 12:00 |  |  | 1020.091 | -2.3
2014-11-24 13:00 |  |  | 1020.091
2014-11-24 14:00 |  |  | 1019.8378 | -2.6
2014-11-24 15:00 |  |  | 1019.078 | -2.8
2014-11-24 16:00 |  |  | 1019.078 | -3.9
2014-11-24 17:00 |  |  | 1019.078 | -0.3
2014-11-24 18:00 |  |  | 1019.078 | -0.7
2014-11-24 19:00 |  |  | 1019.078 | -3.2
2014-11-24 20:00 |  |  | 1019.078 | -4.8
2014-11-24 21:00 |  |  | 1019.078 | -4.3
2014-11-24 22:00 |  |  | 1019.078 | -3.6
2014-11-24 23:00 |  |  | 1019.078 | -4.3
2014-11-25 |  |  | 1019.078 | -3.9
2014-11-25 01:00 |  |  | 1018.3183 | -5.1
2014-11-25 02:00 |  |  | 1018.065 | -5
2014-11-25 03:00 |  |  | 1017.3053 | -4.6
2014-11-25 04:00 |  |  | 1017.3053 | -4.3
2014-11-25 05:00 |  |  | 1017.052 | -5.5
2014-11-25 06:00 |  |  | 1017.052 | -5.1
2014-11-25 07:00 |  |  | 1017.052 | -3.9
2014-11-25 08:00 |  |  | 1017.052 | -5.7
2014-11-25 09:00 |  |  | 1017.052 | -4.1
2014-11-25 10:00 |  |  | 1016.5455 | -4.8
2014-11-25 11:00 |  |  | 1015.7858 | -4.9
2014-11-25 12:00 |  |  | 1015.026 | -4.5
2014-11-25 13:00 |  |  | 1014.013 | -6
2014-11-25 14:00 |  |  | 1013.2532 | -5.7
2014-11-25 15:00 |  |  | 1013 | -5.6
2014-11-25 16:00 |  |  | 1012.7468 | -5.8
2014-11-25 17:00 |  |  | 1011.987 | -4.2
2014-11-25 18:00 |  |  | 1011.987 | -4.4
2014-11-25 19:00 |  |  | 1011.2273 | -5.5
2014-11-25 20:00 |  |  | 1010.974 | -5.5
2014-11-25 21:00 |  |  | 1010.2142 | -5
2014-11-25 22:00 |  |  | 1009.7078 | -4.9
2014-11-25 23:00 |  |  | 1008.948 | -6.4
2014-11-26 |  |  | 1007.935 | -6
2014-11-26 01:00 |  |  | 1007.4285 | -5.6
2014-11-26 02:00 |  |  | 1006.922 | -6.5
2014-11-26 03:00 |  |  | 1006.1622 | -6
2014-11-26 04:00 |  |  | 1005.909
2014-11-26 05:00 |  |  | 1005.1493
2014-11-26 06:00 |  |  | 1004.896 | -5.2
2014-11-26 07:00 |  |  | 1004.896 | -4.8
2014-11-26 08:00 |  |  | 1004.896 | -4.7
2014-11-26 09:00 |  |  | 1004.3895 | -6.1
2014-11-26 10:00 |  |  | 1003.883 | -5.7
2014-11-26 11:00 |  |  | 1003.6297 | -8.4
2014-11-26 12:00 |  |  | 1002.87
2014-11-26 13:00 |  |  | 1002.87 | -8.6
2014-11-26 14:00 |  |  | 1001.857
2014-11-26 15:00 |  |  | 1001.857 | -7.5
2014-11-26 16:00 |  |  | 1001.857 | -5.7
2014-11-26 17:00 |  |  | 1001.0973 | -5.9
2014-11-26 18:00 |  |  | 1000.844 | -6.4
2014-11-26 19:00 |  |  | 1000.844 | -6.9
2014-11-26 20:00 |  |  | 1000.5907 | -6.2
2014-11-26 21:00 |  |  | 999.831 | -7.1
2014-11-26 22:00 |  |  | 999.5778 | -6.2
2014-11-26 23:00 |  |  | 998.818 | -6.4
2014-11-27 |  |  | 998.3115 | -7
2014-11-27 01:00 |  |  | 997.805 | -7.9
2014-11-27 02:00 |  |  | 997.0453 | -7.7
2014-11-27 03:00 |  |  | 996.5388 | -8.2
2014-11-27 04:00 |  |  | 995.779 | -7.9
2014-11-27 05:00 |  |  | 995.2725 | -7.5
2014-11-27 06:00 |  |  | 994.766
2014-11-27 07:00 |  |  | 994.766 | -5.5
2014-11-27 08:00 |  |  | 994.766 | -5.2
2014-11-27 09:00 |  |  | 994.766 | -7.2
2014-11-27 10:00 |  |  | 993.753
2014-11-27 11:00 |  |  | 993.753 | -8.4
2014-11-27 12:00 |  |  | 993.753 | -8.5
2014-11-27 13:00 |  |  | 993.753 | -8.3
2014-11-27 14:00 |  |  | 993.753 | -8.9
2014-11-27 15:00 |  |  | 993.753 | -5.8
2014-11-27 16:00 |  |  | 993.753 | -8.1
2014-11-27 17:00 |  |  | 993.753 | -8.1
2014-11-27 18:00 |  |  | 993.753 | -6.7
2014-11-27 19:00 |  |  | 994.0063 | -6.8
2014-11-27 20:00 |  |  | 994.2595 | -6.7
2014-11-27 21:00 |  |  | 994.2595 | -5.6
2014-11-27 22:00 |  |  | 993.753 | -5.5
2014-11-27 23:00 |  |  | 993.753 | -5.2
2014-11-28 |  |  | 994.0063 | -5.5
2014-11-28 01:00 |  |  | 994.766 | -4.1
2014-11-28 02:00 |  |  | 994.766 | -4.9
2014-11-28 03:00 |  |  | 994.766 | -5.4
2014-11-28 04:00 |  |  | 994.766 | -5.6
2014-11-28 05:00 |  |  | 994.766 | -4.3
2014-11-28 06:00 |  |  | 994.766 | -4.6
2014-11-28 07:00 |  |  | 994.766 | -3.7
2014-11-28 08:00 |  |  | 995.779
2014-11-28 09:00 |  |  | 995.779 | -4.4
2014-11-28 10:00 |  |  | 995.779 | -3.9
2014-11-28 11:00 |  |  | 996.2855 | -3.6
2014-11-28 12:00 |  |  | 995.779 | -4.5
2014-11-28 13:00 |  |  | 996.0322 | -6.1
2014-11-28 14:00 |  |  | 996.792 | -6.2
2014-11-28 15:00 |  |  | 997.0453 | -5
2014-11-28 16:00 |  |  | 997.805 | -6.1
2014-11-28 17:00 |  |  | 997.805 | -6.5
2014-11-28 18:00 |  |  | 998.818
2014-11-28 19:00 |  |  | 998.818 | -5.4
2014-11-28 20:00 |  |  | 999.831 | -5.1
2014-11-28 21:00 |  |  | 999.831 | -5.3
2014-11-28 22:00 |  |  | 999.831 | -4.7
2014-11-28 23:00 |  |  | 1000.0842 | -3.3
2014-11-29 |  |  | 1000.0842 | -3.6
2014-11-29 01:00 |  |  | 1000.3375 | -3.6
2014-11-29 02:00 |  |  | 1000.5907 | -6.2
2014-11-29 03:00 |  |  | 1000.844 | -6.8
2014-11-29 04:00 |  |  | 1000.844 | -6.5
2014-11-29 05:00 |  |  | 1001.0973 | -4.4
2014-11-29 06:00 |  |  | 1001.857 | -6
2014-11-29 07:00 |  |  | 1001.857 | -7
2014-11-29 08:00 |  |  | 1002.6168 | -8.1
2014-11-29 09:00 |  |  | 1003.1232 | -7.6
2014-11-29 10:00 |  |  | 1003.1232 | -5.6
2014-11-29 11:00 |  |  | 1002.6168 | -5.2
2014-11-29 12:00 |  |  | 1002.1102
2014-11-29 13:00 |  |  | 1002.87 | -6.6
2014-11-29 14:00 |  |  | 1002.87 | -7.3
2014-11-29 15:00 |  |  | 1003.6297 | -6.1
2014-11-29 16:00 |  |  | 1003.883 | -7.2
2014-11-29 17:00 |  |  | 1003.883 | -8.7
2014-11-29 18:00 |  |  | 1004.6427 | -7
2014-11-29 19:00 |  |  | 1004.3895 | -8.8
2014-11-29 20:00 |  |  | 1004.896 | -8.5
2014-11-29 21:00 |  |  | 1004.896 | -9.4
2014-11-29 22:00 |  |  | 1004.896 | -8.1
2014-11-29 23:00 |  |  | 1004.896 | -4.6
2014-11-30 |  |  | 1004.896 | -5.5
2014-11-30 01:00 |  |  | 1005.1493 | -6
2014-11-30 02:00 |  |  | 1005.1493 | -3.3
2014-11-30 03:00 |  |  | 1005.6558 | -2.4
2014-11-30 04:00 |  |  | 1005.909 | -3.2
2014-11-30 05:00 |  |  | 1005.909 | -3.4
2014-11-30 06:00 |  |  | 1005.909 | -3.7
2014-11-30 07:00 |  |  | 1006.6688 | -4.2
2014-11-30 08:00 |  |  | 1006.922 | -4
2014-11-30 09:00 |  |  | 1006.922 | -2.5
2014-11-30 10:00 |  |  | 1006.922 | -7.4
2014-11-30 11:00 |  |  | 1006.922 | -2.9
2014-11-30 12:00 |  |  | 1006.922 | -3.3
2014-11-30 13:00 |  |  | 1006.922 | -4.2
2014-11-30 14:00 |  |  | 1006.922
2014-11-30 15:00 |  |  | 1007.4285 | -1.8
2014-11-30 16:00 |  |  | 1007.935 | -4.7
2014-11-30 17:00 |  |  | 1007.935
2014-11-30 18:00 |  |  | 1008.1883 | -5.6
2014-11-30 19:00 |  |  | 1007.935 | -5.3
2014-11-30 20:00 |  |  | 1008.948 | -7
2014-11-30 21:00 |  |  | 1008.4415 | -8.7
2014-11-30 22:00 |  |  | 1007.935 | -5.5
2014-11-30 23:00 |  |  | 1008.6947 | -7.1
2014-12-01 |  |  | 1008.6947 | -3.8
2014-12-01 01:00 |  |  | 1008.6947 | -4.7
2014-12-01 02:00 |  |  | 1008.948
2014-12-01 03:00 |  |  | 1008.1883
2014-12-01 04:00 |  |  | 1007.935 | -5.3
2014-12-01 05:00 |  |  | 1007.935 | -4.4
2014-12-01 06:00 |  |  | 1008.6947 | -5.8
2014-12-01 07:00 |  |  | 1008.948 | -4.4
2014-12-01 08:00 |  |  | 1008.948 | -3.8
2014-12-01 09:00 |  |  | 1008.948 | -3.9
2014-12-01 10:00 |  |  | 1008.948 | -4.3
2014-12-01 11:00 |  |  | 1008.1883 | -1.8
2014-12-01 12:00 |  |  | 1007.935 | -4
2014-12-01 13:00 |  |  | 1007.1753 | -3.8
2014-12-01 14:00 |  |  | 1006.922 | -3.4
2014-12-01 15:00 |  |  | 1006.922 | -3.1
2014-12-01 16:00 |  |  | 1006.922 | -1.6
2014-12-01 17:00 |  |  | 1006.922 | -3.2
2014-12-01 18:00 |  |  | 1006.922 | -2.4
2014-12-01 19:00 |  |  | 1007.4285 | -1.8
2014-12-01 20:00 |  |  | 1007.6817 | -0.6
2014-12-01 21:00 |  |  | 1007.4285 | -3.5
2014-12-01 22:00 |  |  | 1007.935 | -2.9
2014-12-01 23:00 |  |  | 1007.935 | -1.5
2014-12-02 |  |  | 1007.935 | -2.7
2014-12-02 01:00 |  |  | 1007.935 | -3.9
2014-12-02 02:00 |  |  | 1007.935 | -2.9
2014-12-02 03:00 |  |  | 1007.935 | -1.9
2014-12-02 04:00 |  |  | 1007.935 | -1
2014-12-02 05:00 |  |  | 1008.6947 | -1.6
2014-12-02 06:00 |  |  | 1009.7078 | -1.7
2014-12-02 07:00 |  |  | 1010.7207 | 0.5
2014-12-02 08:00 |  |  | 1011.7337 | -1.4
2014-12-02 09:00 |  |  | 1012.7468 | -1.2
2014-12-02 10:00 |  |  | 1013.2532
2014-12-02 11:00 |  |  | 1014.013 | -0.3
2014-12-02 12:00 |  |  | 1014.013 | -1
2014-12-02 13:00 |  |  | 1015.026 | -1.2
2014-12-02 14:00 |  |  | 1015.2793 | -1.8
2014-12-02 15:00 |  |  | 1016.039 | -2.5
2014-12-02 16:00 |  |  | 1016.5455 | -2.6
2014-12-02 17:00 |  |  | 1017.052 | -1.9
2014-12-02 18:00 |  |  | 1017.8117 | -2.5
2014-12-02 19:00 |  |  | 1018.065
2014-12-02 20:00 |  |  | 1018.5715 | -2.6
2014-12-02 21:00 |  |  | 1019.078 | -3.8
2014-12-02 22:00 |  |  | 1019.078 | -3.7
2014-12-02 23:00 |  |  | 1019.078 | -2.8
2014-12-03 |  |  | 1019.078 | -4.7
2014-12-03 01:00 |  |  | 1019.078 | -3.1
2014-12-03 02:00 |  |  | 1020.091 | -4.1
2014-12-03 03:00 |  |  | 1020.091 | -5.2
2014-12-03 04:00 |  |  | 1020.091 | -4.1
2014-12-03 05:00 |  |  | 1020.091 | -2.1
2014-12-03 06:00 |  |  | 1020.091 | -3.3
2014-12-03 07:00 |  |  | 1020.091
2014-12-03 08:00 |  |  | 1020.091 | -2.7
2014-12-03 09:00 |  |  | 1020.091 | -2.6
2014-12-03 10:00 |  |  | 1020.091 | -4.1
2014-12-03 11:00 |  |  | 1019.3312 | -2.5
2014-12-03 12:00 |  |  | 1019.078 | -4.1
2014-12-03 13:00 |  |  | 1018.8247
2014-12-03 14:00 |  |  | 1018.065 | -4.4
2014-12-03 15:00 |  |  | 1017.5585 | -4.2
2014-12-03 16:00 |  |  | 1017.052 | -3.9
2014-12-03 17:00 |  |  | 1017.052 | -5.1
2014-12-03 18:00 |  |  | 1017.052 | -5.5
2014-12-03 19:00 |  |  | 1016.7988 | -5.5
2014-12-03 20:00 |  |  | 1016.039 | -5.4
2014-12-03 21:00 |  |  | 1016.039 | -5.5
2014-12-03 22:00 |  |  | 1015.2793 | -5.6
2014-12-03 23:00 |  |  | 1015.026 | -5.6
2014-12-04 |  |  | 1014.013 | -5.4
2014-12-04 01:00 |  |  | 1013 | -7.2
2014-12-04 02:00 |  |  | 1012.7468 | -6.6
2014-12-04 03:00 |  |  | 1011.987 | -5.1
2014-12-04 04:00 |  |  | 1011.4805 | -6.6
2014-12-04 05:00 |  |  | 1010.974 | -6.1
2014-12-04 06:00 |  |  | 1010.4675 | -6.4
2014-12-04 07:00 |  |  | 1010.2142 | -5.7
2014-12-04 08:00 |  |  | 1009.961 | -6
2014-12-04 09:00 |  |  | 1009.961 | -6.1
2014-12-04 10:00 |  |  | 1009.961 | -4.6
2014-12-04 11:00 |  |  | 1009.2012 | -5.7
2014-12-04 12:00 |  |  | 1008.948
2014-12-04 13:00 |  |  | 1008.4415 | -7
2014-12-04 14:00 |  |  | 1007.935 | -7
2014-12-04 15:00 |  |  | 1007.935 | -4.5
2014-12-04 16:00 |  |  | 1007.935 | -2.6
2014-12-04 17:00 |  |  | 1007.935 | -2.9
2014-12-04 18:00 |  |  | 1007.935 | -4.1
2014-12-04 19:00 |  |  | 1007.935 | -3.9
2014-12-04 20:00 |  |  | 1007.935 | -4.1
2014-12-04 21:00 |  |  | 1008.948 | -3.6
2014-12-04 22:00 |  |  | 1008.948 | -3.5
2014-12-04 23:00 |  |  | 1008.948 | -2.6
2014-12-05 |  |  | 1008.948 | -2.6
2014-12-05 01:00 |  |  | 1008.948 | -2.8
2014-12-05 02:00 |  |  | 1009.7078 | -3
2014-12-05 03:00 |  |  | 1009.961 | -3
2014-12-05 04:00 |  |  | 1009.961 | -3.6
2014-12-05 05:00 |  |  | 1009.961 | -3.2
2014-12-05 06:00 |  |  | 1010.4675 | -2.8
2014-12-05 07:00 |  |  | 1010.974 | -2.8
2014-12-05 08:00 |  |  | 1010.974 | -1.1
2014-12-05 09:00 |  |  | 1011.2273
2014-12-05 10:00 |  |  | 1011.987 | -0.2
2014-12-05 11:00 |  |  | 1011.987 | -0.2
2014-12-05 12:00 |  |  | 1011.987
2014-12-05 13:00 |  |  | 1012.7468 | -3.5
2014-12-05 14:00 |  |  | 1013 | -2.1
2014-12-05 15:00 |  |  | 1013 | -0.8
2014-12-05 16:00 |  |  | 1013.5065 | -0.7
2014-12-05 17:00 |  |  | 1014.013 | -0.7
2014-12-05 18:00 |  |  | 1015.026
2014-12-05 19:00 |  |  | 1015.5325 | -2.8
2014-12-05 20:00 |  |  | 1016.039 | -1.5
2014-12-05 21:00 |  |  | 1016.7988 | -3.6
2014-12-05 22:00 |  |  | 1017.5585 | -2
2014-12-05 23:00 |  |  | 1018.065 | -2.6
2014-12-06 |  |  | 1018.8247 | -3.3
2014-12-06 01:00 |  |  | 1019.078 | -2.7
2014-12-06 02:00 |  |  | 1019.8378 | -4.1
2014-12-06 03:00 |  |  | 1020.091 | -3.5
2014-12-06 04:00 |  |  | 1020.091 | -3.8
2014-12-06 05:00 |  |  | 1020.5975 | -1.6
2014-12-06 06:00 |  |  | 1021.104 | -2.3
2014-12-06 07:00 |  |  | 1021.6105 | -2.8
2014-12-06 08:00 |  |  | 1022.117 | -4.2
2014-12-06 09:00 |  |  | 1022.117
2014-12-06 10:00 |  |  | 1021.3573 | -3.4
2014-12-06 11:00 |  |  | 1021.104 | -2.3
2014-12-06 12:00 |  |  | 1020.3442 | -4.9
2014-12-06 13:00 |  |  | 1020.091 | -3.1
2014-12-06 14:00 |  |  | 1019.5845 | -3.2
2014-12-06 15:00 |  |  | 1019.078 | -3.7
2014-12-06 16:00 |  |  | 1018.065
2014-12-06 17:00 |  |  | 1018.065 | -4.8
2014-12-06 18:00 |  |  | 1017.3053 | -6.3
2014-12-06 19:00 |  |  | 1016.5455 | -4.1
2014-12-06 20:00 |  |  | 1016.039 | -3.8
2014-12-06 21:00 |  |  | 1015.026 | -5.5
2014-12-06 22:00 |  |  | 1014.5195 | -5.4
2014-12-06 23:00 |  |  | 1013.5065 | -4.9
2014-12-07 |  |  | 1012.4935
2014-12-07 01:00 |  |  | 1011.7337
2014-12-07 02:00 |  |  | 1010.2142 | -5.1
2014-12-07 03:00 |  |  | 1009.7078 | -5.2
2014-12-07 04:00 |  |  | 1008.948
2014-12-07 05:00 |  |  | 1007.935
2014-12-07 06:00 |  |  | 1006.922
2014-12-07 07:00 |  |  | 1006.922
2014-12-07 08:00 |  |  | 1006.4155
2014-12-07 09:00 |  |  | 1006.922
2014-12-07 10:00 |  |  | 1007.6817
2014-12-07 11:00 |  |  | 1007.935
2014-12-07 12:00 |  |  | 1008.4415
2014-12-07 13:00 |  |  | 1008.948
2014-12-07 14:00 |  |  | 1008.948
2014-12-07 15:00 |  |  | 1008.948
2014-12-07 16:00 |  |  | 1009.961
2014-12-07 17:00 |  |  | 1009.961
2014-12-07 18:00 |  |  | 1009.961
2014-12-07 19:00 |  |  | 1010.4675
2014-12-07 20:00 |  |  | 1010.974
2014-12-07 21:00 |  |  | 1010.974
2014-12-07 22:00 |  |  | 1010.974
2014-12-07 23:00 |  |  | 1010.2142
2014-12-08 |  |  | 1009.961
2014-12-08 01:00 |  |  | 1009.961
2014-12-08 02:00 |  |  | 1009.2012
2014-12-08 03:00 |  |  | 1008.948
2014-12-08 04:00 |  |  | 1008.948
2014-12-08 05:00 |  |  | 1008.6947
2014-12-08 06:00 |  |  | 1008.948
2014-12-08 07:00 |  |  | 1009.2012 | 1.4
2014-12-08 08:00 |  |  | 1009.961
2014-12-08 09:00 |  |  | 1010.7207
2014-12-08 10:00 |  |  | 1010.974
2014-12-08 11:00 |  |  | 1010.974 | -0.8
2014-12-08 12:00 |  |  | 1010.974 | -0.8
2014-12-08 13:00 |  |  | 1011.2273 | 2.6
2014-12-08 14:00 |  |  | 1011.7337 | -1.2
2014-12-08 15:00 |  |  | 1011.987 | -1.3
2014-12-08 16:00 |  |  | 1013.2532 | -2.5
2014-12-08 17:00 |  |  | 1014.5195 | -0.2
2014-12-08 18:00 |  |  | 1015.2793 | -2
2014-12-08 19:00 |  |  | 1016.5455 | -2.7
2014-12-08 20:00 |  |  | 1017.052 | -2.3
2014-12-08 21:00 |  |  | 1018.065 | -1.5
2014-12-08 22:00 |  |  | 1018.8247 | -3
2014-12-08 23:00 |  |  | 1019.3312 | -4.8
2014-12-09 |  |  | 1020.091 | -5
2014-12-09 01:00 |  |  | 1020.8507 | -2.7
2014-12-09 02:00 |  |  | 1020.5975 | -6.9
2014-12-09 03:00 |  |  | 1020.3442 | -6.2
2014-12-09 04:00 |  |  | 1020.3442 | 0.5
2014-12-09 05:00 |  |  | 1020.091 | -5.8
2014-12-09 06:00 |  |  | 1020.091 | -1.1
2014-12-09 07:00 |  |  | 1020.091 | -2.8
2014-12-09 08:00 |  |  | 1019.5845
2014-12-09 09:00 |  |  | 1018.8247 | -4.4
2014-12-09 10:00 |  |  | 1018.065 | -6.4
2014-12-09 11:00 |  |  | 1016.5455
2014-12-09 12:00 |  |  | 1015.7858 | -4.5
2014-12-09 13:00 |  |  | 1014.013 | -5.1
2014-12-09 14:00 |  |  | 1011.987 | -3.9
2014-12-09 15:00 |  |  | 1010.2142 | -4.9
2014-12-09 16:00 |  |  | 1008.948 | -4.8
2014-12-09 17:00 |  |  | 1006.922 | -5.5
2014-12-09 18:00 |  |  | 1006.1622 | -6.5
2014-12-09 19:00 |  |  | 1004.6427
2014-12-09 20:00 |  |  | 1003.883 | -2.1
2014-12-09 21:00 |  |  | 1002.87 | -2.7
2014-12-09 22:00 |  |  | 1002.1102 | -2.3
2014-12-09 23:00 |  |  | 1001.857 | -1.5
2014-12-10 |  |  | 1001.857 | -4.2
2014-12-10 01:00 |  |  | 1001.857 | -1.7
2014-12-10 02:00 |  |  | 1002.3635
2014-12-10 03:00 |  |  | 1003.1232
2014-12-10 04:00 |  |  | 1004.1363 | -4.7
2014-12-10 05:00 |  |  | 1005.1493 | -1.6
2014-12-10 06:00 |  |  | 1005.909
2014-12-10 07:00 |  |  | 1005.909 | -0.3
2014-12-10 08:00 |  |  | 1006.4155 | -2.3
2014-12-10 09:00 |  |  | 1006.922 | 0.2
2014-12-10 10:00 |  |  | 1006.922 | -1.8
2014-12-10 11:00 |  |  | 1005.909 | -1.4
2014-12-10 12:00 |  |  | 1005.909 | -1.8
2014-12-10 13:00 |  |  | 1005.4025 | -1.3
2014-12-10 14:00 |  |  | 1004.896 | -2.2
2014-12-10 15:00 |  |  | 1004.896 | -3.2
2014-12-10 16:00 |  |  | 1004.3895 | -3.2
2014-12-10 17:00 |  |  | 1003.883 | -3.2
2014-12-10 18:00 |  |  | 1003.883 | -4.1
2014-12-10 19:00 |  |  | 1003.3765 | -0.3
2014-12-10 20:00 |  |  | 1002.87 | -1.2
2014-12-10 21:00 |  |  | 1002.87 | -3.4
2014-12-10 22:00 |  |  | 1002.1102 | -5.1
2014-12-10 23:00 |  |  | 1001.6037 | -2
2014-12-11 |  |  | 1000.844 | -6.1
2014-12-11 01:00 |  |  | 999.831 | -6.6
2014-12-11 02:00 |  |  | 999.0712 | -1
2014-12-11 03:00 |  |  | 998.0583 | -3.1
2014-12-11 04:00 |  |  | 998.0583 | -5.4
2014-12-11 05:00 |  |  | 997.805 | -2.8
2014-12-11 06:00 |  |  | 998.5648 | -3.7
2014-12-11 07:00 |  |  | 998.818 | 4.4
2014-12-11 08:00 |  |  | 998.818
2014-12-11 09:00 |  |  | 999.0712 | -2.6
2014-12-11 10:00 |  |  | 999.831 | -1.2
2014-12-11 11:00 |  |  | 999.5778 | -1
2014-12-11 12:00 |  |  | 998.818 | 0.6
2014-12-11 13:00 |  |  | 998.818 | -3.1
2014-12-11 14:00 |  |  | 998.818 | 1.2
2014-12-11 15:00 |  |  | 998.818 | -1.2
2014-12-11 16:00 |  |  | 997.805 | -5.2
2014-12-11 17:00 |  |  | 997.5517
2014-12-11 18:00 |  |  | 996.5388
2014-12-11 19:00 |  |  | 995.5258 | -3.8
2014-12-11 20:00 |  |  | 994.2595 | -5.3
2014-12-11 21:00 |  |  | 993.2465 | -5.9
2014-12-11 22:00 |  |  | 991.727 | -5.9
2014-12-11 23:00 |  |  | 990.2075 | -7.2
2014-12-12 |  |  | 988.1815 | -6.5
2014-12-12 01:00 |  |  | 985.649 | -4.9
2014-12-12 02:00 |  |  | 982.1035 | -3.6
2014-12-12 03:00 |  |  | 979.571 | -1.7
2014-12-12 04:00 |  |  | 979.571 | -3.5
2014-12-12 05:00 |  |  | 980.584 | -2
2014-12-12 06:00 |  |  | 981.597 | -2.7
2014-12-12 07:00 |  |  | 982.1035 | 0
2014-12-12 08:00 |  |  | 983.1165
2014-12-12 09:00 |  |  | 984.3827 | -2.8
2014-12-12 10:00 |  |  | 985.649 | -1.8
2014-12-12 11:00 |  |  | 986.662 | -1.7
2014-12-12 12:00 |  |  | 987.4217 | -1.4
2014-12-12 13:00 |  |  | 988.4348 | -0.6
2014-12-12 14:00 |  |  | 988.688 | 0
2014-12-12 15:00 |  |  | 989.701
2014-12-12 16:00 |  |  | 990.714
2014-12-12 17:00 |  |  | 991.9802
2014-12-12 18:00 |  |  | 992.9932 | -1
2014-12-12 19:00 |  |  | 993.4997 | -1.1
2014-12-12 20:00 |  |  | 994.5127 | -0.3
2014-12-12 21:00 |  |  | 995.2725
2014-12-12 22:00 |  |  | 996.2855 | -2.6
2014-12-12 23:00 |  |  | 996.792 | -1.6
2014-12-13 |  |  | 997.805 | -0.9
2014-12-13 01:00 |  |  | 997.805 | -1.1
2014-12-13 02:00 |  |  | 998.818
2014-12-13 03:00 |  |  | 999.831
2014-12-13 04:00 |  |  | 1000.0842 | -3.5
2014-12-13 05:00 |  |  | 1001.0973 | -2.4
2014-12-13 06:00 |  |  | 1001.857 | -1
2014-12-13 07:00 |  |  | 1002.3635 | -1.6
2014-12-13 08:00 |  |  | 1003.6297 | -2
2014-12-13 09:00 |  |  | 1004.1363 | -2.2
2014-12-13 10:00 |  |  | 1004.896 | 0.5
2014-12-13 11:00 |  |  | 1004.896 | -2.3
2014-12-13 12:00 |  |  | 1004.896 | -3.4
2014-12-13 13:00 |  |  | 1004.896 | -3
2014-12-13 14:00 |  |  | 1004.896 | -3.7
2014-12-13 15:00 |  |  | 1004.896 | -4.1
2014-12-13 16:00 |  |  | 1004.896
2014-12-13 17:00 |  |  | 1005.909 | -2.9
2014-12-13 18:00 |  |  | 1005.909 | -2.7
2014-12-13 19:00 |  |  | 1005.909 | -3.7
2014-12-13 20:00 |  |  | 1005.909 | -4
2014-12-13 21:00 |  |  | 1005.909 | -3
2014-12-13 22:00 |  |  | 1005.909 | -2.3
2014-12-13 23:00 |  |  | 1005.4025 | -3.6
2014-12-14 |  |  | 1004.896 | -3.2
2014-12-14 01:00 |  |  | 1004.1363 | -3.4
2014-12-14 02:00 |  |  | 1003.883 | -2.9
2014-12-14 03:00 |  |  | 1003.6297 | -3.1
2014-12-14 04:00 |  |  | 1002.87 | -4.1
2014-12-14 05:00 |  |  | 1002.87 | -3.4
2014-12-14 06:00 |  |  | 1002.87 | -1.6
2014-12-14 07:00 |  |  | 1002.6168 | -4.3
2014-12-14 08:00 |  |  | 1002.87 | -3.4
2014-12-14 09:00 |  |  | 1002.1102 | -4.2
2014-12-14 10:00 |  |  | 1001.3505 | -1.1
2014-12-14 11:00 |  |  | 1000.844 | -1.5
2014-12-14 12:00 |  |  | 1000.0842 | -2.1
2014-12-14 13:00 |  |  | 999.5778 | -3.5
2014-12-14 14:00 |  |  | 998.818 | -3.3
2014-12-14 15:00 |  |  | 998.818
2014-12-14 16:00 |  |  | 998.818 | -2.8
2014-12-14 17:00 |  |  | 997.805
2014-12-14 18:00 |  |  | 997.805 | -0.5
2014-12-14 19:00 |  |  | 997.2985
2014-12-14 20:00 |  |  | 997.805
2014-12-14 21:00 |  |  | 998.3115 | -0.8
2014-12-14 22:00 |  |  | 998.818 | -3.2
2014-12-14 23:00 |  |  | 999.3245 | -2.6
2014-12-15 |  |  | 999.831 | -1
2014-12-15 01:00 |  |  | 999.831 | -1.9
2014-12-15 02:00 |  |  | 1000.5907 | -3.1
2014-12-15 03:00 |  |  | 1000.844 | -1.2
2014-12-15 04:00 |  |  | 1001.3505 | -2
2014-12-15 05:00 |  |  | 1001.857 | 0
2014-12-15 06:00 |  |  | 1002.3635 | -1
2014-12-15 07:00 |  |  | 1002.87 | -2.2
2014-12-15 08:00 |  |  | 1003.3765 | -1.6
2014-12-15 09:00 |  |  | 1003.883 | -1.5
2014-12-15 10:00 |  |  | 1004.1363 | -1.7
2014-12-15 11:00 |  |  | 1004.1363 | -2.1
2014-12-15 12:00 |  |  | 1003.883 | -2.5
2014-12-15 13:00 |  |  | 1003.883 | -1.4
2014-12-15 14:00 |  |  | 1003.883 | -2.3
2014-12-15 15:00 |  |  | 1004.1363 | -1.1
2014-12-15 16:00 |  |  | 1004.1363 | -0.8
2014-12-15 17:00 |  |  | 1004.6427 | -2.8
2014-12-15 18:00 |  |  | 1004.896 | -2.6
2014-12-15 19:00 |  |  | 1004.896 | -2.7
2014-12-15 20:00 |  |  | 1004.896 | -3.5
2014-12-15 21:00 |  |  | 1004.896
2014-12-15 22:00 |  |  | 1004.896
2014-12-15 23:00 |  |  | 1004.896
2014-12-16 |  |  | 1004.896 | -3
2014-12-16 01:00 |  |  | 1004.896 | -1.8
2014-12-16 02:00 |  |  | 1004.896 | -1.8
2014-12-16 03:00 |  |  | 1004.896 | -1.8
2014-12-16 04:00 |  |  | 1004.896 | -2.7
2014-12-16 05:00 |  |  | 1005.4025 | 0.1
2014-12-16 06:00 |  |  | 1005.909 | -1.7
2014-12-16 07:00 |  |  | 1005.909 | -1.2
2014-12-16 08:00 |  |  | 1006.922 | -1.6
2014-12-16 09:00 |  |  | 1006.922 | -1.9
2014-12-16 10:00 |  |  | 1006.922 | -1.3
2014-12-16 11:00 |  |  | 1007.4285 | -3.4
2014-12-16 12:00 |  |  | 1007.1753 | -2.4
2014-12-16 13:00 |  |  | 1006.922 | -4.3
2014-12-16 14:00 |  |  | 1006.922 | -5.2
2014-12-16 15:00 |  |  | 1006.922
2014-12-16 16:00 |  |  | 1006.6688 | -4.8
2014-12-16 17:00 |  |  | 1005.909 | -6.2
2014-12-16 18:00 |  |  | 1004.896 | -5.9
2014-12-16 19:00 |  |  | 1004.3895 | -6.2
2014-12-16 20:00 |  |  | 1003.1232 | -6.2
2014-12-16 21:00 |  |  | 1001.857 | -2.9
2014-12-16 22:00 |  |  | 999.3245 | -3.1
2014-12-16 23:00 |  |  | 997.2985 | 0.2
2014-12-17 |  |  | 996.0322 | -4
2014-12-17 01:00 |  |  | 994.766 | -2.8
2014-12-17 02:00 |  |  | 994.2595 | -2.4
2014-12-17 03:00 |  |  | 993.753 | -2.9
2014-12-17 04:00 |  |  | 993.753 | -2.2
2014-12-17 05:00 |  |  | 994.2595 | -2.7
2014-12-17 06:00 |  |  | 994.766 | -4.7
2014-12-17 07:00 |  |  | 995.5258 | -3.6
2014-12-17 08:00 |  |  | 995.779 | -2.1
2014-12-17 09:00 |  |  | 996.5388
2014-12-17 10:00 |  |  | 997.5517 | -2.8
2014-12-17 11:00 |  |  | 997.805 | -4.3
2014-12-17 12:00 |  |  | 997.5517
2014-12-17 13:00 |  |  | 997.805 | -3.3
2014-12-17 14:00 |  |  | 997.805 | -3.2
2014-12-17 15:00 |  |  | 997.805 | -3.8
2014-12-17 16:00 |  |  | 998.0583 | -3.5
2014-12-17 17:00 |  |  | 998.818 | -3.7
2014-12-17 18:00 |  |  | 999.5778 | -4
2014-12-17 19:00 |  |  | 999.831 | -2.5
2014-12-17 20:00 |  |  | 999.831 | -4.1
2014-12-17 21:00 |  |  | 999.5778 | -1.7
2014-12-17 22:00 |  |  | 999.0712 | -3.3
2014-12-17 23:00 |  |  | 999.831 | -3.6
2014-12-18 |  |  | 999.831 | -4.7
2014-12-18 01:00 |  |  | 999.831 | -2.9
2014-12-18 02:00 |  |  | 999.831 | -2.7
2014-12-18 03:00 |  |  | 999.5778 | -3.9
2014-12-18 04:00 |  |  | 998.818 | -7.3
2014-12-18 05:00 |  |  | 999.3245 | -3.9
2014-12-18 06:00 |  |  | 999.3245 | -5.2
2014-12-18 07:00 |  |  | 998.818 | -5.5
2014-12-18 08:00 |  |  | 998.818 | -2.4
2014-12-18 09:00 |  |  | 998.818
2014-12-18 10:00 |  |  | 998.818 | -1.3
2014-12-18 11:00 |  |  | 998.818 | -3.6
2014-12-18 12:00 |  |  | 998.818 | -2.7
2014-12-18 13:00 |  |  | 997.805 | -5.8
2014-12-18 14:00 |  |  | 998.0583 | -1.7
2014-12-18 15:00 |  |  | 997.805 | -3.4
2014-12-18 16:00 |  |  | 998.5648 | -3.8
2014-12-18 17:00 |  |  | 998.818
2014-12-18 18:00 |  |  | 999.3245 | -2.1
2014-12-18 19:00 |  |  | 999.831 | -2.6
2014-12-18 20:00 |  |  | 999.0712 | -4.9
2014-12-18 21:00 |  |  | 999.0712 | -2.2
2014-12-18 22:00 |  |  | 998.818 | -2.3
2014-12-18 23:00 |  |  | 998.818 | -1.8
2014-12-19 |  |  | 998.5648 | -1.4
2014-12-19 01:00 |  |  | 997.805 | -1.7
2014-12-19 02:00 |  |  | 998.818 | -0.8
2014-12-19 03:00 |  |  | 999.5778 | -0.6
2014-12-19 04:00 |  |  | 999.831 | -0.8
2014-12-19 05:00 |  |  | 1000.844 | -0.3
2014-12-19 06:00 |  |  | 1001.6037 | -0.3
2014-12-19 07:00 |  |  | 1002.6168 | 0.2
2014-12-19 08:00 |  |  | 1003.6297 | -0.6
2014-12-19 09:00 |  |  | 1004.3895
2014-12-19 10:00 |  |  | 1005.6558 | -0.6
2014-12-19 11:00 |  |  | 1006.4155 | -0.4
2014-12-19 12:00 |  |  | 1006.922 | -0.8
2014-12-19 13:00 |  |  | 1006.922
2014-12-19 14:00 |  |  | 1006.922 | -0.7
2014-12-19 15:00 |  |  | 1007.935
2014-12-19 16:00 |  |  | 1008.948 | -1
2014-12-19 17:00 |  |  | 1009.7078 | 0.8
2014-12-19 18:00 |  |  | 1009.961 | -0.9
2014-12-19 19:00 |  |  | 1010.974 | -0.4
2014-12-19 20:00 |  |  | 1010.974 | -1.8
2014-12-19 21:00 |  |  | 1011.4805 | -1.5
2014-12-19 22:00 |  |  | 1011.987
2014-12-19 23:00 |  |  | 1011.987
2014-12-20 |  |  | 1013 | -1.6
2014-12-20 01:00 |  |  | 1013 | -1.7
2014-12-20 02:00 |  |  | 1013 | 1.4
2014-12-20 03:00 |  |  | 1013 | 0.6
2014-12-20 04:00 |  |  | 1013 | -1
2014-12-20 05:00 |  |  | 1013 | -1.4
2014-12-20 06:00 |  |  | 1013.5065
2014-12-20 07:00 |  |  | 1014.7727 | -0.9
2014-12-20 08:00 |  |  | 1015.026 | -1.6
2014-12-20 09:00 |  |  | 1015.7858
2014-12-20 10:00 |  |  | 1016.039 | 0.5
2014-12-20 11:00 |  |  | 1016.2922 | -0.6
2014-12-20 12:00 |  |  | 1017.3053 | 0.3
2014-12-20 13:00 |  |  | 1018.065 | -0.8
2014-12-20 14:00 |  |  | 1018.065 | 1
2014-12-20 15:00 |  |  | 1019.3312 | -1.6
2014-12-20 16:00 |  |  | 1019.5845 | -2
2014-12-20 17:00 |  |  | 1020.5975
2014-12-20 18:00 |  |  | 1021.104 | -3.7
2014-12-20 19:00 |  |  | 1022.117 | -4
2014-12-20 20:00 |  |  | 1022.117 | -2.9
2014-12-20 21:00 |  |  | 1022.117 | -3.4
2014-12-20 22:00 |  |  | 1022.117 | -2.6
2014-12-20 23:00 |  |  | 1022.117 | -5.2
2014-12-21 |  |  | 1022.117 | -1.3
2014-12-21 01:00 |  |  | 1021.104 | -3.3
2014-12-21 02:00 |  |  | 1020.3442 | -2.6
2014-12-21 03:00 |  |  | 1019.8378 | -4.3
2014-12-21 04:00 |  |  | 1019.078 | -3.9
2014-12-21 05:00 |  |  | 1018.065 | -0.8
2014-12-21 06:00 |  |  | 1017.8117 | -4.6
2014-12-21 07:00 |  |  | 1017.052 | -1
2014-12-21 08:00 |  |  | 1017.052 | -1.9
2014-12-21 09:00 |  |  | 1017.052
2014-12-21 10:00 |  |  | 1016.7988 | -4.3
2014-12-21 11:00 |  |  | 1016.039 | -5.5
2014-12-21 12:00 |  |  | 1015.2793 | -5.4
2014-12-21 13:00 |  |  | 1014.2663 | -3.9
2014-12-21 14:00 |  |  | 1014.013 | -5.1
2014-12-21 15:00 |  |  | 1013.2532 | -3.8
2014-12-21 16:00 |  |  | 1012.4935 | -3.9
2014-12-21 17:00 |  |  | 1011.987 | -4.6
2014-12-21 18:00 |  |  | 1011.7337 | -2.1
2014-12-21 19:00 |  |  | 1011.7337 | -5.4
2014-12-21 20:00 |  |  | 1010.7207 | -5.2
2014-12-21 21:00 |  |  | 1009.961
2014-12-21 22:00 |  |  | 1009.961 | -4.5
2014-12-21 23:00 |  |  | 1009.4545 | -5.7
2014-12-22 |  |  | 1008.6947 | -5.2
2014-12-22 01:00 |  |  | 1007.935 | -5.7
2014-12-22 02:00 |  |  | 1007.935 | -4
2014-12-22 03:00 |  |  | 1007.1753 | -5.3
2014-12-22 04:00 |  |  | 1006.922 | -4
2014-12-22 05:00 |  |  | 1006.6688 | -3.5
2014-12-22 06:00 |  |  | 1006.1622 | -3.6
2014-12-22 07:00 |  |  | 1006.1622 | -2.6
2014-12-22 08:00 |  |  | 1005.909 | -2.8
2014-12-22 09:00 |  |  | 1005.909 | -2.5
2014-12-22 10:00 |  |  | 1005.909 | -3.2
2014-12-22 11:00 |  |  | 1006.6688 | -3.2
2014-12-22 12:00 |  |  | 1006.1622
2014-12-22 13:00 |  |  | 1005.909 | -1.9
2014-12-22 14:00 |  |  | 1005.6558 | -3.9
2014-12-22 15:00 |  |  | 1005.909 | -1.7
2014-12-22 16:00 |  |  | 1005.909 | -0.8
2014-12-22 17:00 |  |  | 1006.6688 | -4.5
2014-12-22 18:00 |  |  | 1006.6688 | -3.9
2014-12-22 19:00 |  |  | 1006.4155
2014-12-22 20:00 |  |  | 1006.1622 | -3.1
2014-12-22 21:00 |  |  | 1006.922 | -3.7
2014-12-22 22:00 |  |  | 1006.6688 | -3.1
2014-12-22 23:00 |  |  | 1006.922 | -1.8
2014-12-23 |  |  | 1006.922 | -2.8
2014-12-23 01:00 |  |  | 1006.922 | -4.1
2014-12-23 02:00 |  |  | 1006.922 | -3.1
2014-12-23 03:00 |  |  | 1006.4155 | -3.2
2014-12-23 04:00 |  |  | 1006.6688 | -3.9
2014-12-23 05:00 |  |  | 1005.909 | -2.7
2014-12-23 06:00 |  |  | 1005.909 | -0.6
2014-12-23 07:00 |  |  | 1005.909 | -2.1
2014-12-23 08:00 |  |  | 1006.1622 | -3.7
2014-12-23 09:00 |  |  | 1006.4155 | -4.5
2014-12-23 10:00 |  |  | 1006.922 | -1.6
2014-12-23 11:00 |  |  | 1006.4155 | -4
2014-12-23 12:00 |  |  | 1005.909 | -3.8
2014-12-23 13:00 |  |  | 1005.909 | -2.8
2014-12-23 14:00 |  |  | 1005.1493 | -3.2
2014-12-23 15:00 |  |  | 1004.896 | -2.5
2014-12-23 16:00 |  |  | 1004.6427 | -2.3
2014-12-23 17:00 |  |  | 1003.883 | -4.1
2014-12-23 18:00 |  |  | 1003.883 | -3.4
2014-12-23 19:00 |  |  | 1003.6297 | -2.2
2014-12-23 20:00 |  |  | 1003.1232 | -3.9
2014-12-23 21:00 |  |  | 1002.87 | -4.2
2014-12-23 22:00 |  |  | 1002.87 | -3.7
2014-12-23 23:00 |  |  | 1002.6168 | -1.7
2014-12-24 |  |  | 1001.857 | -3.4
2014-12-24 01:00 |  |  | 1001.857 | -1.7
2014-12-24 02:00 |  |  | 1002.1102 | -0.9
2014-12-24 03:00 |  |  | 1003.1232 | -2.7
2014-12-24 04:00 |  |  | 1003.6297 | -2.4
2014-12-24 05:00 |  |  | 1004.896 | -2.2
2014-12-24 06:00 |  |  | 1005.909 | -0.5
2014-12-24 07:00 |  |  | 1006.4155 | -0.3
2014-12-24 08:00 |  |  | 1007.1753 | -1.5
2014-12-24 09:00 |  |  | 1008.4415 | -0.9
2014-12-24 10:00 |  |  | 1008.948 | -0.9
2014-12-24 11:00 |  |  | 1009.961 | -2.1
2014-12-24 12:00 |  |  | 1009.961 | -0.7
2014-12-24 13:00 |  |  | 1009.961 | -1.2
2014-12-24 14:00 |  |  | 1010.2142 | -0.4
2014-12-24 15:00 |  |  | 1010.7207 | -0.4
2014-12-24 16:00 |  |  | 1010.974
2014-12-24 17:00 |  |  | 1011.4805 | -1
2014-12-24 18:00 |  |  | 1012.2402 | -0.2
2014-12-24 19:00 |  |  | 1013 | -0.8
2014-12-24 20:00 |  |  | 1013 | -0.1
2014-12-24 21:00 |  |  | 1014.013 | -0.2
2014-12-24 22:00 |  |  | 1014.2663 | 0
2014-12-24 23:00 |  |  | 1015.026 | -1.5
2014-12-25 |  |  | 1015.026 | -0.4
2014-12-25 01:00 |  |  | 1015.7858 | -1.8
2014-12-25 02:00 |  |  | 1016.2922 | 0.1
2014-12-25 03:00 |  |  | 1016.5455 | -0.2
2014-12-25 04:00 |  |  | 1017.052 | -0.9
2014-12-25 05:00 |  |  | 1017.3053 | -3.5
2014-12-25 06:00 |  |  | 1018.065 | -1.5
2014-12-25 07:00 |  |  | 1019.078 | -1.7
2014-12-25 08:00 |  |  | 1019.5845 | -0.5
2014-12-25 09:00 |  |  | 1020.3442 | -0.9
2014-12-25 10:00 |  |  | 1021.104 | 0.6
2014-12-25 11:00 |  |  | 1021.104 | -1.9
2014-12-25 12:00 |  |  | 1021.3573 | 0
2014-12-25 13:00 |  |  | 1021.8637 | -1.7
2014-12-25 14:00 |  |  | 1022.117 | -1.8
2014-12-25 15:00 |  |  | 1022.117 | -0.6
2014-12-25 16:00 |  |  | 1022.8768 | -1.2
2014-12-25 17:00 |  |  | 1023.13
2014-12-25 18:00 |  |  | 1023.3832
2014-12-25 19:00 |  |  | 1024.143 | -1.4
2014-12-25 20:00 |  |  | 1024.143 | -2.9
2014-12-25 21:00 |  |  | 1024.3963 | -3.1
2014-12-25 22:00 |  |  | 1024.9027 | -3.5
2014-12-25 23:00 |  |  | 1025.156 | -3.8
2014-12-26 |  |  | 1025.156 | -2.1
2014-12-26 01:00 |  |  | 1024.3963 | -3
2014-12-26 02:00 |  |  | 1024.143 | -3.8
2014-12-26 03:00 |  |  | 1024.143 | -3.6
2014-12-26 04:00 |  |  | 1023.6365 | -3.2
2014-12-26 05:00 |  |  | 1023.13 | -4.3
2014-12-26 06:00 |  |  | 1022.3703 | -4.4
2014-12-26 07:00 |  |  | 1022.117 | -3.9
2014-12-26 08:00 |  |  | 1022.117 | -4.6
2014-12-26 09:00 |  |  | 1021.104 | -3.7
2014-12-26 10:00 |  |  | 1020.5975 | -4.7
2014-12-26 11:00 |  |  | 1019.078 | -6.3
2014-12-26 12:00 |  |  | 1017.3053
2014-12-26 13:00 |  |  | 1015.5325 | -5.3
2014-12-26 14:00 |  |  | 1014.013 | -4.2
2014-12-26 15:00 |  |  | 1011.987
2014-12-26 16:00 |  |  | 1009.7078 | -1.5
2014-12-26 17:00 |  |  | 1007.1753 | -2.8
2014-12-26 18:00 |  |  | 1003.6297 | -2.1
2014-12-26 19:00 |  |  | 1000.844 | -1.3
2014-12-26 20:00 |  |  | 998.3115 | -2.6
2014-12-26 21:00 |  |  | 996.5388 | -3.6
2014-12-26 22:00 |  |  | 995.779 | -4
2014-12-26 23:00 |  |  | 996.0322 | -3.3
2014-12-27 |  |  | 997.2985 | -4.8
2014-12-27 01:00 |  |  | 998.5648 | -2.8
2014-12-27 02:00 |  |  | 999.5778 | -3.1
2014-12-27 03:00 |  |  | 1000.844 | -4.3
2014-12-27 04:00 |  |  | 1001.0973
2014-12-27 05:00 |  |  | 1001.857
2014-12-27 06:00 |  |  | 1001.857 | -3.7
2014-12-27 07:00 |  |  | 1002.6168 | -2.7
2014-12-27 08:00 |  |  | 1002.87 | -3.2
2014-12-27 09:00 |  |  | 1002.87 | -1.3
2014-12-27 10:00 |  |  | 1002.87 | -2.8
2014-12-27 11:00 |  |  | 1001.857 | -0.9
2014-12-27 12:00 |  |  | 1001.857 | -2.9
2014-12-27 13:00 |  |  | 1001.857 | -1.8
2014-12-27 14:00 |  |  | 1001.857 | -3.4
2014-12-27 15:00 |  |  | 1001.857 | 0.4
2014-12-27 16:00 |  |  | 1002.6168 | -1.7
2014-12-27 17:00 |  |  | 1003.3765 | -0.9
2014-12-27 18:00 |  |  | 1004.3895 | -0.3
2014-12-27 19:00 |  |  | 1005.6558 | -0.8
2014-12-27 20:00 |  |  | 1006.6688 | 0.5
2014-12-27 21:00 |  |  | 1007.6817
2014-12-27 22:00 |  |  | 1008.6947 | -0.4
2014-12-27 23:00 |  |  | 1010.4675 | 0.6
2014-12-28 |  |  | 1011.7337 | -0.1
2014-12-28 01:00 |  |  | 1013 | -1.2
2014-12-28 02:00 |  |  | 1014.7727 | -0.1
2014-12-28 03:00 |  |  | 1015.7858 | 0.4
2014-12-28 04:00 |  |  | 1017.3053 | -0.9
2014-12-28 05:00 |  |  | 1018.5715 | -1.3
2014-12-28 06:00 |  |  | 1020.091 | -0.3
2014-12-28 07:00 |  |  | 1021.6105 | -0.8
2014-12-28 08:00 |  |  | 1023.6365 | -0.1
2014-12-28 09:00 |  |  | 1024.6495 | -0.4
2014-12-28 10:00 |  |  | 1025.156
2014-12-28 11:00 |  |  | 1025.9157 | -1.1
2014-12-28 12:00 |  |  | 1026.169 | -1.9
2014-12-28 13:00 |  |  | 1026.9288 | -3.2
2014-12-28 14:00 |  |  | 1027.182 | -1.4
2014-12-28 15:00 |  |  | 1028.195 | -2.6
2014-12-28 16:00 |  |  | 1028.9548 | -4.2
2014-12-28 17:00 |  |  | 1029.4613
2014-12-28 18:00 |  |  | 1030.221 | -4.1
2014-12-28 19:00 |  |  | 1030.4742 | -4.5
2014-12-28 20:00 |  |  | 1031.234 | -5.3
2014-12-28 21:00 |  |  | 1031.234 | -6.7
2014-12-28 22:00 |  |  | 1031.234 | -5.1
2014-12-28 23:00 |  |  | 1031.234 | -5.8
2014-12-29 |  |  | 1031.234 | -6
2014-12-29 01:00 |  |  | 1031.4872 | -5
2014-12-29 02:00 |  |  | 1032.247 | -4.6
2014-12-29 03:00 |  |  | 1032.247 | -4.1
2014-12-29 04:00 |  |  | 1032.247 | -2.7
2014-12-29 05:00 |  |  | 1032.247 | -5.9
2014-12-29 06:00 |  |  | 1032.7535 | -3.7
2014-12-29 07:00 |  |  | 1033.26 | -2.8
2014-12-29 08:00 |  |  | 1033.7665 | -2.7
2014-12-29 09:00 |  |  | 1034.273 | -2.3
2014-12-29 10:00 |  |  | 1034.273 | -2.6
2014-12-29 11:00 |  |  | 1034.273 | -2.4
2014-12-29 12:00 |  |  | 1033.7665 | -3.6
2014-12-29 13:00 |  |  | 1033.26 | -4.4
2014-12-29 14:00 |  |  | 1033.7665 | -3.8
2014-12-29 15:00 |  |  | 1034.273 | -4.2
2014-12-29 16:00 |  |  | 1034.273 | -5.5
2014-12-29 17:00 |  |  | 1034.273 | -5.1
2014-12-29 18:00 |  |  | 1034.273 | -5
2014-12-29 19:00 |  |  | 1034.273 | -4.6
2014-12-29 20:00 |  |  | 1034.273
2014-12-29 21:00 |  |  | 1033.7665 | -4.2
2014-12-29 22:00 |  |  | 1033.26 | -4.9
2014-12-29 23:00 |  |  | 1033.26 | -6.2
2014-12-30 |  |  | 1033.26 | -5
2014-12-30 01:00 |  |  | 1032.247 | -4.1
2014-12-30 02:00 |  |  | 1032.247 | -4.5
2014-12-30 03:00 |  |  | 1031.9938 | -3.6
2014-12-30 04:00 |  |  | 1031.234 | -4.6
2014-12-30 05:00 |  |  | 1031.234 | -4.4
2014-12-30 06:00 |  |  | 1031.234 | -3.9
2014-12-30 07:00 |  |  | 1031.234 | -2.5
2014-12-30 08:00 |  |  | 1031.234
2014-12-30 09:00 |  |  | 1031.234 | -3.3
2014-12-30 10:00 |  |  | 1030.4742 | -3.7
2014-12-30 11:00 |  |  | 1029.7145 | -4
2014-12-30 12:00 |  |  | 1029.208 | -3.3
2014-12-30 13:00 |  |  | 1028.195 | -4.7
2014-12-30 14:00 |  |  | 1028.195 | -4.2
2014-12-30 15:00 |  |  | 1027.182 | -4
2014-12-30 16:00 |  |  | 1027.182
2014-12-30 17:00 |  |  | 1027.182
2014-12-30 18:00 |  |  | 1027.182 | -6.1
2014-12-30 19:00 |  |  | 1027.182 | -6.5
2014-12-30 20:00 |  |  | 1026.9288 | -5
2014-12-30 21:00 |  |  | 1026.169 | -3.6
2014-12-30 22:00 |  |  | 1026.169 | -3.7
2014-12-30 23:00 |  |  | 1025.9157 | -3.7
2014-12-31 |  |  | 1025.156 | -4
2014-12-31 01:00 |  |  | 1025.156 | -4.3
2014-12-31 02:00 |  |  | 1025.156
2014-12-31 03:00 |  |  | 1024.6495
2014-12-31 04:00 |  |  | 1024.143
2014-12-31 05:00 |  |  | 1024.143
2014-12-31 06:00 |  |  | 1023.8898
2014-12-31 07:00 |  |  | 1023.6365 | -3.7
2014-12-31 08:00 |  |  | 1024.143 | -1.9
2014-12-31 09:00 |  |  | 1023.8898 | -2.5
2014-12-31 10:00 |  |  | 1023.13 | -4.3
2014-12-31 11:00 |  |  | 1022.3703 | -2.8
2014-12-31 12:00 |  |  | 1022.117 | -3.5
2014-12-31 13:00 |  |  | 1021.104 | -4.7
2014-12-31 14:00 |  |  | 1021.104 | -4.4
2014-12-31 15:00 |  |  | 1021.104 | -2.5
2014-12-31 16:00 |  |  | 1021.104 | -3.8
2014-12-31 17:00 |  |  | 1021.104 | -3.1
2014-12-31 18:00 |  |  | 1021.104 | -5.8
2014-12-31 19:00 |  |  | 1021.104
2014-12-31 20:00 |  |  | 1020.8507 | -3.7
2014-12-31 21:00 |  |  | 1021.104 | -1.3
2014-12-31 22:00 |  |  | 1020.5975 | -6.1
2014-12-31 23:00 |  |  | 1020.091 | 0.8

## Results
DateTime | CorrectedValue
2014-01-01
2014-01-01 01:00
2014-01-01 02:00
2014-01-01 03:00
2014-01-01 04:00
2014-01-01 05:00
2014-01-01 06:00
2014-01-01 07:00
2014-01-01 08:00
2014-01-01 09:00
2014-01-01 10:00
2014-01-01 11:00
2014-01-01 12:00
2014-01-01 13:00
2014-01-01 14:00
2014-01-01 15:00
2014-01-01 16:00
2014-01-01 17:00
2014-01-01 18:00
2014-01-01 19:00
2014-01-01 20:00
2014-01-01 21:00
2014-01-01 22:00
2014-01-01 23:00
2014-01-02
2014-01-02 01:00
2014-01-02 02:00
2014-01-02 03:00
2014-01-02 04:00
2014-01-02 05:00
2014-01-02 06:00
2014-01-02 07:00
2014-01-02 08:00
2014-01-02 09:00
2014-01-02 10:00
2014-01-02 11:00
2014-01-02 12:00
2014-01-02 13:00
2014-01-02 14:00
2014-01-02 15:00
2014-01-02 16:00
2014-01-02 17:00
2014-01-02 18:00
2014-01-02 19:00
2014-01-02 20:00
2014-01-02 21:00
2014-01-02 22:00
2014-01-02 23:00
2014-01-03
2014-01-03 01:00
2014-01-03 02:00
2014-01-03 03:00
2014-01-03 04:00
2014-01-03 05:00
2014-01-03 06:00
2014-01-03 07:00
2014-01-03 08:00
2014-01-03 09:00
2014-01-03 10:00
2014-01-03 11:00
2014-01-03 12:00
2014-01-03 13:00
2014-01-03 14:00
2014-01-03 15:00
2014-01-03 16:00
2014-01-03 17:00
2014-01-03 18:00
2014-01-03 19:00
2014-01-03 20:00
2014-01-03 21:00
2014-01-03 22:00
2014-01-03 23:00
2014-01-04
2014-01-04 01:00
2014-01-04 02:00
2014-01-04 03:00
2014-01-04 04:00
2014-01-04 05:00
2014-01-04 06:00
2014-01-04 07:00
2014-01-04 08:00
2014-01-04 09:00
2014-01-04 10:00
2014-01-04 11:00
2014-01-04 12:00
2014-01-04 13:00
2014-01-04 14:00
2014-01-04 15:00
2014-01-04 16:00
2014-01-04 17:00
2014-01-04 18:00
2014-01-04 19:00
2014-01-04 20:00
2014-01-04 21:00
2014-01-04 22:00
2014-01-04 23:00
2014-01-05
2014-01-05 01:00
2014-01-05 02:00
2014-01-05 03:00
2014-01-05 04:00
2014-01-05 05:00
2014-01-05 06:00
2014-01-05 07:00
2014-01-05 08:00
2014-01-05 09:00
2014-01-05 10:00
2014-01-05 11:00
2014-01-05 12:00
2014-01-05 13:00
2014-01-05 14:00
2014-01-05 15:00
2014-01-05 16:00
2014-01-05 17:00
2014-01-05 18:00
2014-01-05 19:00
2014-01-05 20:00
2014-01-05 21:00
2014-01-05 22:00
2014-01-05 23:00
2014-01-06
2014-01-06 01:00
2014-01-06 02:00
2014-01-06 03:00
2014-01-06 04:00
2014-01-06 05:00
2014-01-06 06:00
2014-01-06 07:00
2014-01-06 08:00
2014-01-06 09:00
2014-01-06 10:00
2014-01-06 11:00
2014-01-06 12:00
2014-01-06 13:00
2014-01-06 14:00
2014-01-06 15:00
2014-01-06 16:00
2014-01-06 17:00
2014-01-06 18:00
2014-01-06 19:00
2014-01-06 20:00
2014-01-06 21:00
2014-01-06 22:00
2014-01-06 23:00
2014-01-07
2014-01-07 01:00
2014-01-07 02:00
2014-01-07 03:00
2014-01-07 04:00
2014-01-07 05:00
2014-01-07 06:00
2014-01-07 07:00
2014-01-07 08:00
2014-01-07 09:00
2014-01-07 10:00
2014-01-07 11:00
2014-01-07 12:00
2014-01-07 13:00
2014-01-07 14:00
2014-01-07 15:00
2014-01-07 16:00
2014-01-07 17:00
2014-01-07 18:00
2014-01-07 19:00
2014-01-07 20:00
2014-01-07 21:00
2014-01-07 22:00
2014-01-07 23:00
2014-01-08
2014-01-08 01:00
2014-01-08 02:00
2014-01-08 03:00
2014-01-08 04:00
2014-01-08 05:00
2014-01-08 06:00
2014-01-08 07:00
2014-01-08 08:00
2014-01-08 09:00
2014-01-08 10:00
2014-01-08 11:00
2014-01-08 12:00
2014-01-08 13:00
2014-01-08 14:00
2014-01-08 15:00
2014-01-08 16:00
2014-01-08 17:00
2014-01-08 18:00
2014-01-08 19:00
2014-01-08 20:00
2014-01-08 21:00
2014-01-08 22:00
2014-01-08 23:00
2014-01-09
2014-01-09 01:00
2014-01-09 02:00
2014-01-09 03:00
2014-01-09 04:00
2014-01-09 05:00
2014-01-09 06:00
2014-01-09 07:00
2014-01-09 08:00
2014-01-09 09:00
2014-01-09 10:00
2014-01-09 11:00
2014-01-09 12:00
2014-01-09 13:00
2014-01-09 14:00
2014-01-09 15:00
2014-01-09 16:00
2014-01-09 17:00
2014-01-09 18:00
2014-01-09 19:00
2014-01-09 20:00
2014-01-09 21:00
2014-01-09 22:00
2014-01-09 23:00
2014-01-10
2014-01-10 01:00
2014-01-10 02:00
2014-01-10 03:00
2014-01-10 04:00
2014-01-10 05:00
2014-01-10 06:00
2014-01-10 07:00
2014-01-10 08:00
2014-01-10 09:00
2014-01-10 10:00
2014-01-10 11:00
2014-01-10 12:00
2014-01-10 13:00
2014-01-10 14:00
2014-01-10 15:00
2014-01-10 16:00
2014-01-10 17:00
2014-01-10 18:00
2014-01-10 19:00
2014-01-10 20:00
2014-01-10 21:00
2014-01-10 22:00
2014-01-10 23:00
2014-01-11
2014-01-11 01:00
2014-01-11 02:00
2014-01-11 03:00
2014-01-11 04:00
2014-01-11 05:00
2014-01-11 06:00
2014-01-11 07:00
2014-01-11 08:00
2014-01-11 09:00
2014-01-11 10:00
2014-01-11 11:00
2014-01-11 12:00
2014-01-11 13:00
2014-01-11 14:00
2014-01-11 15:00
2014-01-11 16:00
2014-01-11 17:00
2014-01-11 18:00
2014-01-11 19:00
2014-01-11 20:00
2014-01-11 21:00
2014-01-11 22:00
2014-01-11 23:00
2014-01-12
2014-01-12 01:00
2014-01-12 02:00
2014-01-12 03:00
2014-01-12 04:00
2014-01-12 05:00
2014-01-12 06:00
2014-01-12 07:00
2014-01-12 08:00
2014-01-12 09:00
2014-01-12 10:00
2014-01-12 11:00
2014-01-12 12:00
2014-01-12 13:00
2014-01-12 14:00
2014-01-12 15:00
2014-01-12 16:00
2014-01-12 17:00
2014-01-12 18:00
2014-01-12 19:00
2014-01-12 20:00
2014-01-12 21:00
2014-01-12 22:00
2014-01-12 23:00
2014-01-13
2014-01-13 01:00
2014-01-13 02:00
2014-01-13 03:00
2014-01-13 04:00
2014-01-13 05:00
2014-01-13 06:00
2014-01-13 07:00
2014-01-13 08:00
2014-01-13 09:00
2014-01-13 10:00
2014-01-13 11:00
2014-01-13 12:00
2014-01-13 13:00
2014-01-13 14:00
2014-01-13 15:00
2014-01-13 16:00
2014-01-13 17:00
2014-01-13 18:00
2014-01-13 19:00
2014-01-13 20:00
2014-01-13 21:00
2014-01-13 22:00
2014-01-13 23:00
2014-01-14
2014-01-14 01:00
2014-01-14 02:00
2014-01-14 03:00
2014-01-14 04:00
2014-01-14 05:00
2014-01-14 06:00
2014-01-14 07:00
2014-01-14 08:00
2014-01-14 09:00
2014-01-14 10:00
2014-01-14 11:00
2014-01-14 12:00
2014-01-14 13:00
2014-01-14 14:00
2014-01-14 15:00
2014-01-14 16:00
2014-01-14 17:00
2014-01-14 18:00
2014-01-14 19:00
2014-01-14 20:00
2014-01-14 21:00
2014-01-14 22:00
2014-01-14 23:00
2014-01-15
2014-01-15 01:00
2014-01-15 02:00
2014-01-15 03:00
2014-01-15 04:00
2014-01-15 05:00
2014-01-15 06:00
2014-01-15 07:00
2014-01-15 08:00
2014-01-15 09:00
2014-01-15 10:00
2014-01-15 11:00
2014-01-15 12:00
2014-01-15 13:00
2014-01-15 14:00
2014-01-15 15:00
2014-01-15 16:00
2014-01-15 17:00
2014-01-15 18:00
2014-01-15 19:00
2014-01-15 20:00
2014-01-15 21:00
2014-01-15 22:00
2014-01-15 23:00
2014-01-16
2014-01-16 01:00
2014-01-16 02:00
2014-01-16 03:00
2014-01-16 04:00
2014-01-16 05:00
2014-01-16 06:00
2014-01-16 07:00
2014-01-16 08:00
2014-01-16 09:00
2014-01-16 10:00
2014-01-16 11:00
2014-01-16 12:00
2014-01-16 13:00
2014-01-16 14:00
2014-01-16 15:00
2014-01-16 16:00
2014-01-16 17:00
2014-01-16 18:00
2014-01-16 19:00
2014-01-16 20:00
2014-01-16 21:00
2014-01-16 22:00
2014-01-16 23:00
2014-01-17
2014-01-17 01:00
2014-01-17 02:00
2014-01-17 03:00
2014-01-17 04:00
2014-01-17 05:00
2014-01-17 06:00
2014-01-17 07:00
2014-01-17 08:00
2014-01-17 09:00
2014-01-17 10:00
2014-01-17 11:00
2014-01-17 12:00
2014-01-17 13:00
2014-01-17 14:00
2014-01-17 15:00
2014-01-17 16:00
2014-01-17 17:00
2014-01-17 18:00
2014-01-17 19:00
2014-01-17 20:00
2014-01-17 21:00
2014-01-17 22:00
2014-01-17 23:00
2014-01-18
2014-01-18 01:00
2014-01-18 02:00
2014-01-18 03:00
2014-01-18 04:00
2014-01-18 05:00
2014-01-18 06:00
2014-01-18 07:00
2014-01-18 08:00
2014-01-18 09:00
2014-01-18 10:00
2014-01-18 11:00
2014-01-18 12:00
2014-01-18 13:00
2014-01-18 14:00
2014-01-18 15:00
2014-01-18 16:00
2014-01-18 17:00
2014-01-18 18:00
2014-01-18 19:00
2014-01-18 20:00
2014-01-18 21:00
2014-01-18 22:00
2014-01-18 23:00
2014-01-19
2014-01-19 01:00
2014-01-19 02:00
2014-01-19 03:00
2014-01-19 04:00
2014-01-19 05:00
2014-01-19 06:00
2014-01-19 07:00
2014-01-19 08:00
2014-01-19 09:00
2014-01-19 10:00
2014-01-19 11:00
2014-01-19 12:00
2014-01-19 13:00
2014-01-19 14:00
2014-01-19 15:00
2014-01-19 16:00
2014-01-19 17:00
2014-01-19 18:00
2014-01-19 19:00
2014-01-19 20:00
2014-01-19 21:00
2014-01-19 22:00
2014-01-19 23:00
2014-01-20
2014-01-20 01:00
2014-01-20 02:00
2014-01-20 03:00
2014-01-20 04:00
2014-01-20 05:00
2014-01-20 06:00
2014-01-20 07:00
2014-01-20 08:00
2014-01-20 09:00
2014-01-20 10:00
2014-01-20 11:00
2014-01-20 12:00
2014-01-20 13:00
2014-01-20 14:00
2014-01-20 15:00
2014-01-20 16:00
2014-01-20 17:00
2014-01-20 18:00
2014-01-20 19:00
2014-01-20 20:00
2014-01-20 21:00
2014-01-20 22:00
2014-01-20 23:00
2014-01-21
2014-01-21 01:00
2014-01-21 02:00
2014-01-21 03:00
2014-01-21 04:00
2014-01-21 05:00
2014-01-21 06:00
2014-01-21 07:00
2014-01-21 08:00
2014-01-21 09:00
2014-01-21 10:00
2014-01-21 11:00
2014-01-21 12:00
2014-01-21 13:00
2014-01-21 14:00
2014-01-21 15:00
2014-01-21 16:00
2014-01-21 17:00
2014-01-21 18:00
2014-01-21 19:00
2014-01-21 20:00
2014-01-21 21:00
2014-01-21 22:00
2014-01-21 23:00
2014-01-22
2014-01-22 01:00
2014-01-22 02:00
2014-01-22 03:00
2014-01-22 04:00
2014-01-22 05:00
2014-01-22 06:00
2014-01-22 07:00
2014-01-22 08:00
2014-01-22 09:00
2014-01-22 10:00
2014-01-22 11:00
2014-01-22 12:00
2014-01-22 13:00
2014-01-22 14:00
2014-01-22 15:00
2014-01-22 16:00
2014-01-22 17:00
2014-01-22 18:00
2014-01-22 19:00
2014-01-22 20:00
2014-01-22 21:00
2014-01-22 22:00
2014-01-22 23:00
2014-01-23
2014-01-23 01:00
2014-01-23 02:00
2014-01-23 03:00
2014-01-23 04:00
2014-01-23 05:00
2014-01-23 06:00
2014-01-23 07:00
2014-01-23 08:00
2014-01-23 09:00
2014-01-23 10:00
2014-01-23 11:00
2014-01-23 12:00
2014-01-23 13:00
2014-01-23 14:00
2014-01-23 15:00
2014-01-23 16:00
2014-01-23 17:00
2014-01-23 18:00
2014-01-23 19:00
2014-01-23 20:00
2014-01-23 21:00
2014-01-23 22:00
2014-01-23 23:00
2014-01-24
2014-01-24 01:00
2014-01-24 02:00
2014-01-24 03:00
2014-01-24 04:00
2014-01-24 05:00
2014-01-24 06:00
2014-01-24 07:00
2014-01-24 08:00
2014-01-24 09:00
2014-01-24 10:00
2014-01-24 11:00
2014-01-24 12:00
2014-01-24 13:00
2014-01-24 14:00
2014-01-24 15:00
2014-01-24 16:00
2014-01-24 17:00
2014-01-24 18:00
2014-01-24 19:00
2014-01-24 20:00
2014-01-24 21:00
2014-01-24 22:00
2014-01-24 23:00
2014-01-25
2014-01-25 01:00
2014-01-25 02:00
2014-01-25 03:00
2014-01-25 04:00
2014-01-25 05:00
2014-01-25 06:00
2014-01-25 07:00
2014-01-25 08:00
2014-01-25 09:00
2014-01-25 10:00
2014-01-25 11:00
2014-01-25 12:00
2014-01-25 13:00
2014-01-25 14:00
2014-01-25 15:00
2014-01-25 16:00
2014-01-25 17:00
2014-01-25 18:00
2014-01-25 19:00
2014-01-25 20:00
2014-01-25 21:00
2014-01-25 22:00
2014-01-25 23:00
2014-01-26
2014-01-26 01:00
2014-01-26 02:00
2014-01-26 03:00
2014-01-26 04:00
2014-01-26 05:00
2014-01-26 06:00
2014-01-26 07:00
2014-01-26 08:00
2014-01-26 09:00
2014-01-26 10:00
2014-01-26 11:00
2014-01-26 12:00
2014-01-26 13:00
2014-01-26 14:00
2014-01-26 15:00
2014-01-26 16:00
2014-01-26 17:00
2014-01-26 18:00
2014-01-26 19:00
2014-01-26 20:00
2014-01-26 21:00
2014-01-26 22:00
2014-01-26 23:00
2014-01-27
2014-01-27 01:00
2014-01-27 02:00
2014-01-27 03:00
2014-01-27 04:00
2014-01-27 05:00
2014-01-27 06:00
2014-01-27 07:00
2014-01-27 08:00
2014-01-27 09:00
2014-01-27 10:00
2014-01-27 11:00
2014-01-27 12:00
2014-01-27 13:00
2014-01-27 14:00
2014-01-27 15:00
2014-01-27 16:00
2014-01-27 17:00
2014-01-27 18:00
2014-01-27 19:00
2014-01-27 20:00
2014-01-27 21:00
2014-01-27 22:00
2014-01-27 23:00
2014-01-28
2014-01-28 01:00
2014-01-28 02:00
2014-01-28 03:00
2014-01-28 04:00
2014-01-28 05:00
2014-01-28 06:00
2014-01-28 07:00
2014-01-28 08:00
2014-01-28 09:00
2014-01-28 10:00
2014-01-28 11:00
2014-01-28 12:00
2014-01-28 13:00
2014-01-28 14:00
2014-01-28 15:00
2014-01-28 16:00
2014-01-28 17:00
2014-01-28 18:00
2014-01-28 19:00
2014-01-28 20:00
2014-01-28 21:00
2014-01-28 22:00
2014-01-28 23:00
2014-01-29
2014-01-29 01:00
2014-01-29 02:00
2014-01-29 03:00
2014-01-29 04:00
2014-01-29 05:00
2014-01-29 06:00
2014-01-29 07:00
2014-01-29 08:00
2014-01-29 09:00
2014-01-29 10:00
2014-01-29 11:00
2014-01-29 12:00
2014-01-29 13:00
2014-01-29 14:00
2014-01-29 15:00
2014-01-29 16:00
2014-01-29 17:00
2014-01-29 18:00
2014-01-29 19:00
2014-01-29 20:00
2014-01-29 21:00
2014-01-29 22:00
2014-01-29 23:00
2014-01-30
2014-01-30 01:00
2014-01-30 02:00
2014-01-30 03:00
2014-01-30 04:00
2014-01-30 05:00
2014-01-30 06:00
2014-01-30 07:00
2014-01-30 08:00
2014-01-30 09:00
2014-01-30 10:00
2014-01-30 11:00
2014-01-30 12:00
2014-01-30 13:00
2014-01-30 14:00
2014-01-30 15:00
2014-01-30 16:00
2014-01-30 17:00
2014-01-30 18:00
2014-01-30 19:00
2014-01-30 20:00
2014-01-30 21:00
2014-01-30 22:00
2014-01-30 23:00
2014-01-31
2014-01-31 01:00
2014-01-31 02:00
2014-01-31 03:00
2014-01-31 04:00
2014-01-31 05:00
2014-01-31 06:00
2014-01-31 07:00
2014-01-31 08:00
2014-01-31 09:00
2014-01-31 10:00
2014-01-31 11:00
2014-01-31 12:00
2014-01-31 13:00
2014-01-31 14:00
2014-01-31 15:00
2014-01-31 16:00
2014-01-31 17:00
2014-01-31 18:00
2014-01-31 19:00
2014-01-31 20:00
2014-01-31 21:00
2014-01-31 22:00
2014-01-31 23:00
2014-02-01
2014-02-01 01:00
2014-02-01 02:00
2014-02-01 03:00
2014-02-01 04:00
2014-02-01 05:00
2014-02-01 06:00
2014-02-01 07:00
2014-02-01 08:00
2014-02-01 09:00
2014-02-01 10:00
2014-02-01 11:00
2014-02-01 12:00
2014-02-01 13:00
2014-02-01 14:00
2014-02-01 15:00
2014-02-01 16:00
2014-02-01 17:00
2014-02-01 18:00
2014-02-01 19:00
2014-02-01 20:00
2014-02-01 21:00
2014-02-01 22:00
2014-02-01 23:00
2014-02-02
2014-02-02 01:00
2014-02-02 02:00
2014-02-02 03:00
2014-02-02 04:00
2014-02-02 05:00
2014-02-02 06:00
2014-02-02 07:00
2014-02-02 08:00
2014-02-02 09:00
2014-02-02 10:00
2014-02-02 11:00
2014-02-02 12:00
2014-02-02 13:00
2014-02-02 14:00
2014-02-02 15:00
2014-02-02 16:00
2014-02-02 17:00
2014-02-02 18:00
2014-02-02 19:00
2014-02-02 20:00
2014-02-02 21:00
2014-02-02 22:00
2014-02-02 23:00
2014-02-03
2014-02-03 01:00
2014-02-03 02:00
2014-02-03 03:00
2014-02-03 04:00
2014-02-03 05:00
2014-02-03 06:00
2014-02-03 07:00
2014-02-03 08:00
2014-02-03 09:00
2014-02-03 10:00
2014-02-03 11:00
2014-02-03 12:00
2014-02-03 13:00
2014-02-03 14:00
2014-02-03 15:00
2014-02-03 16:00
2014-02-03 17:00
2014-02-03 18:00
2014-02-03 19:00
2014-02-03 20:00
2014-02-03 21:00
2014-02-03 22:00
2014-02-03 23:00
2014-02-04
2014-02-04 01:00
2014-02-04 02:00
2014-02-04 03:00
2014-02-04 04:00
2014-02-04 05:00
2014-02-04 06:00
2014-02-04 07:00
2014-02-04 08:00
2014-02-04 09:00
2014-02-04 10:00
2014-02-04 11:00
2014-02-04 12:00
2014-02-04 13:00
2014-02-04 14:00
2014-02-04 15:00
2014-02-04 16:00
2014-02-04 17:00
2014-02-04 18:00
2014-02-04 19:00
2014-02-04 20:00
2014-02-04 21:00
2014-02-04 22:00
2014-02-04 23:00
2014-02-05
2014-02-05 01:00
2014-02-05 02:00
2014-02-05 03:00
2014-02-05 04:00
2014-02-05 05:00
2014-02-05 06:00
2014-02-05 07:00
2014-02-05 08:00
2014-02-05 09:00
2014-02-05 10:00
2014-02-05 11:00
2014-02-05 12:00
2014-02-05 13:00
2014-02-05 14:00
2014-02-05 15:00
2014-02-05 16:00
2014-02-05 17:00
2014-02-05 18:00
2014-02-05 19:00
2014-02-05 20:00
2014-02-05 21:00
2014-02-05 22:00
2014-02-05 23:00
2014-02-06
2014-02-06 01:00
2014-02-06 02:00
2014-02-06 03:00
2014-02-06 04:00
2014-02-06 05:00
2014-02-06 06:00
2014-02-06 07:00
2014-02-06 08:00
2014-02-06 09:00
2014-02-06 10:00
2014-02-06 11:00
2014-02-06 12:00
2014-02-06 13:00
2014-02-06 14:00
2014-02-06 15:00
2014-02-06 16:00
2014-02-06 17:00
2014-02-06 18:00
2014-02-06 19:00
2014-02-06 20:00
2014-02-06 21:00
2014-02-06 22:00
2014-02-06 23:00
2014-02-07
2014-02-07 01:00
2014-02-07 02:00
2014-02-07 03:00
2014-02-07 04:00
2014-02-07 05:00
2014-02-07 06:00
2014-02-07 07:00
2014-02-07 08:00
2014-02-07 09:00
2014-02-07 10:00
2014-02-07 11:00
2014-02-07 12:00
2014-02-07 13:00
2014-02-07 14:00
2014-02-07 15:00
2014-02-07 16:00
2014-02-07 17:00
2014-02-07 18:00
2014-02-07 19:00
2014-02-07 20:00
2014-02-07 21:00
2014-02-07 22:00
2014-02-07 23:00
2014-02-08
2014-02-08 01:00
2014-02-08 02:00
2014-02-08 03:00
2014-02-08 04:00
2014-02-08 05:00
2014-02-08 06:00
2014-02-08 07:00
2014-02-08 08:00
2014-02-08 09:00
2014-02-08 10:00
2014-02-08 11:00
2014-02-08 12:00
2014-02-08 13:00
2014-02-08 14:00
2014-02-08 15:00
2014-02-08 16:00
2014-02-08 17:00
2014-02-08 18:00
2014-02-08 19:00
2014-02-08 20:00
2014-02-08 21:00
2014-02-08 22:00
2014-02-08 23:00
2014-02-09
2014-02-09 01:00
2014-02-09 02:00
2014-02-09 03:00
2014-02-09 04:00
2014-02-09 05:00
2014-02-09 06:00
2014-02-09 07:00
2014-02-09 08:00
2014-02-09 09:00
2014-02-09 10:00
2014-02-09 11:00
2014-02-09 12:00
2014-02-09 13:00
2014-02-09 14:00
2014-02-09 15:00
2014-02-09 16:00
2014-02-09 17:00
2014-02-09 18:00
2014-02-09 19:00
2014-02-09 20:00
2014-02-09 21:00
2014-02-09 22:00
2014-02-09 23:00
2014-02-10
2014-02-10 01:00
2014-02-10 02:00
2014-02-10 03:00
2014-02-10 04:00
2014-02-10 05:00
2014-02-10 06:00
2014-02-10 07:00
2014-02-10 08:00
2014-02-10 09:00
2014-02-10 10:00
2014-02-10 11:00
2014-02-10 12:00
2014-02-10 13:00
2014-02-10 14:00
2014-02-10 15:00
2014-02-10 16:00
2014-02-10 17:00
2014-02-10 18:00
2014-02-10 19:00
2014-02-10 20:00
2014-02-10 21:00
2014-02-10 22:00
2014-02-10 23:00
2014-02-11
2014-02-11 01:00
2014-02-11 02:00
2014-02-11 03:00
2014-02-11 04:00
2014-02-11 05:00
2014-02-11 06:00
2014-02-11 07:00
2014-02-11 08:00
2014-02-11 09:00
2014-02-11 10:00
2014-02-11 11:00
2014-02-11 12:00
2014-02-11 13:00
2014-02-11 14:00
2014-02-11 15:00
2014-02-11 16:00
2014-02-11 17:00
2014-02-11 18:00
2014-02-11 19:00
2014-02-11 20:00
2014-02-11 21:00
2014-02-11 22:00
2014-02-11 23:00
2014-02-12
2014-02-12 01:00
2014-02-12 02:00
2014-02-12 03:00
2014-02-12 04:00
2014-02-12 05:00
2014-02-12 06:00
2014-02-12 07:00
2014-02-12 08:00
2014-02-12 09:00
2014-02-12 10:00
2014-02-12 11:00
2014-02-12 12:00
2014-02-12 13:00
2014-02-12 14:00
2014-02-12 15:00
2014-02-12 16:00
2014-02-12 17:00
2014-02-12 18:00
2014-02-12 19:00
2014-02-12 20:00
2014-02-12 21:00
2014-02-12 22:00
2014-02-12 23:00
2014-02-13
2014-02-13 01:00
2014-02-13 02:00
2014-02-13 03:00
2014-02-13 04:00
2014-02-13 05:00
2014-02-13 06:00
2014-02-13 07:00
2014-02-13 08:00
2014-02-13 09:00
2014-02-13 10:00
2014-02-13 11:00
2014-02-13 12:00
2014-02-13 13:00
2014-02-13 14:00
2014-02-13 15:00
2014-02-13 16:00
2014-02-13 17:00
2014-02-13 18:00
2014-02-13 19:00
2014-02-13 20:00
2014-02-13 21:00
2014-02-13 22:00
2014-02-13 23:00
2014-02-14
2014-02-14 01:00
2014-02-14 02:00
2014-02-14 03:00
2014-02-14 04:00
2014-02-14 05:00
2014-02-14 06:00
2014-02-14 07:00
2014-02-14 08:00
2014-02-14 09:00
2014-02-14 10:00
2014-02-14 11:00
2014-02-14 12:00
2014-02-14 13:00
2014-02-14 14:00
2014-02-14 15:00
2014-02-14 16:00
2014-02-14 17:00
2014-02-14 18:00
2014-02-14 19:00
2014-02-14 20:00
2014-02-14 21:00
2014-02-14 22:00
2014-02-14 23:00
2014-02-15
2014-02-15 01:00
2014-02-15 02:00
2014-02-15 03:00
2014-02-15 04:00
2014-02-15 05:00
2014-02-15 06:00
2014-02-15 07:00
2014-02-15 08:00
2014-02-15 09:00
2014-02-15 10:00
2014-02-15 11:00
2014-02-15 12:00
2014-02-15 13:00
2014-02-15 14:00
2014-02-15 15:00
2014-02-15 16:00
2014-02-15 17:00
2014-02-15 18:00
2014-02-15 19:00
2014-02-15 20:00
2014-02-15 21:00
2014-02-15 22:00
2014-02-15 23:00
2014-02-16
2014-02-16 01:00
2014-02-16 02:00
2014-02-16 03:00
2014-02-16 04:00
2014-02-16 05:00
2014-02-16 06:00
2014-02-16 07:00
2014-02-16 08:00
2014-02-16 09:00
2014-02-16 10:00
2014-02-16 11:00
2014-02-16 12:00
2014-02-16 13:00
2014-02-16 14:00
2014-02-16 15:00
2014-02-16 16:00
2014-02-16 17:00
2014-02-16 18:00
2014-02-16 19:00
2014-02-16 20:00
2014-02-16 21:00
2014-02-16 22:00
2014-02-16 23:00
2014-02-17
2014-02-17 01:00
2014-02-17 02:00
2014-02-17 03:00
2014-02-17 04:00
2014-02-17 05:00
2014-02-17 06:00
2014-02-17 07:00
2014-02-17 08:00
2014-02-17 09:00
2014-02-17 10:00
2014-02-17 11:00
2014-02-17 12:00
2014-02-17 13:00
2014-02-17 14:00
2014-02-17 15:00
2014-02-17 16:00
2014-02-17 17:00
2014-02-17 18:00
2014-02-17 19:00
2014-02-17 20:00
2014-02-17 21:00
2014-02-17 22:00
2014-02-17 23:00
2014-02-18
2014-02-18 01:00
2014-02-18 02:00
2014-02-18 03:00
2014-02-18 04:00
2014-02-18 05:00
2014-02-18 06:00
2014-02-18 07:00
2014-02-18 08:00
2014-02-18 09:00
2014-02-18 10:00
2014-02-18 11:00
2014-02-18 12:00
2014-02-18 13:00
2014-02-18 14:00
2014-02-18 15:00
2014-02-18 16:00
2014-02-18 17:00
2014-02-18 18:00
2014-02-18 19:00
2014-02-18 20:00
2014-02-18 21:00
2014-02-18 22:00
2014-02-18 23:00
2014-02-19
2014-02-19 01:00
2014-02-19 02:00
2014-02-19 03:00
2014-02-19 04:00
2014-02-19 05:00
2014-02-19 06:00
2014-02-19 07:00
2014-02-19 08:00
2014-02-19 09:00
2014-02-19 10:00
2014-02-19 11:00
2014-02-19 12:00
2014-02-19 13:00
2014-02-19 14:00
2014-02-19 15:00
2014-02-19 16:00
2014-02-19 17:00
2014-02-19 18:00
2014-02-19 19:00
2014-02-19 20:00
2014-02-19 21:00
2014-02-19 22:00
2014-02-19 23:00
2014-02-20
2014-02-20 01:00
2014-02-20 02:00
2014-02-20 03:00
2014-02-20 04:00
2014-02-20 05:00
2014-02-20 06:00
2014-02-20 07:00
2014-02-20 08:00
2014-02-20 09:00
2014-02-20 10:00
2014-02-20 11:00
2014-02-20 12:00
2014-02-20 13:00
2014-02-20 14:00
2014-02-20 15:00
2014-02-20 16:00
2014-02-20 17:00
2014-02-20 18:00
2014-02-20 19:00
2014-02-20 20:00
2014-02-20 21:00
2014-02-20 22:00
2014-02-20 23:00
2014-02-21
2014-02-21 01:00
2014-02-21 02:00
2014-02-21 03:00
2014-02-21 04:00
2014-02-21 05:00
2014-02-21 06:00
2014-02-21 07:00
2014-02-21 08:00
2014-02-21 09:00
2014-02-21 10:00
2014-02-21 11:00
2014-02-21 12:00
2014-02-21 13:00
2014-02-21 14:00
2014-02-21 15:00
2014-02-21 16:00
2014-02-21 17:00
2014-02-21 18:00
2014-02-21 19:00
2014-02-21 20:00
2014-02-21 21:00
2014-02-21 22:00
2014-02-21 23:00
2014-02-22
2014-02-22 01:00
2014-02-22 02:00
2014-02-22 03:00
2014-02-22 04:00
2014-02-22 05:00
2014-02-22 06:00
2014-02-22 07:00
2014-02-22 08:00
2014-02-22 09:00
2014-02-22 10:00
2014-02-22 11:00
2014-02-22 12:00
2014-02-22 13:00
2014-02-22 14:00
2014-02-22 15:00
2014-02-22 16:00
2014-02-22 17:00
2014-02-22 18:00
2014-02-22 19:00
2014-02-22 20:00
2014-02-22 21:00
2014-02-22 22:00
2014-02-22 23:00
2014-02-23
2014-02-23 01:00
2014-02-23 02:00
2014-02-23 03:00
2014-02-23 04:00
2014-02-23 05:00
2014-02-23 06:00
2014-02-23 07:00
2014-02-23 08:00
2014-02-23 09:00
2014-02-23 10:00
2014-02-23 11:00
2014-02-23 12:00
2014-02-23 13:00
2014-02-23 14:00
2014-02-23 15:00
2014-02-23 16:00
2014-02-23 17:00
2014-02-23 18:00
2014-02-23 19:00
2014-02-23 20:00
2014-02-23 21:00
2014-02-23 22:00
2014-02-23 23:00
2014-02-24
2014-02-24 01:00
2014-02-24 02:00
2014-02-24 03:00
2014-02-24 04:00
2014-02-24 05:00
2014-02-24 06:00
2014-02-24 07:00
2014-02-24 08:00
2014-02-24 09:00
2014-02-24 10:00
2014-02-24 11:00
2014-02-24 12:00
2014-02-24 13:00
2014-02-24 14:00
2014-02-24 15:00
2014-02-24 16:00
2014-02-24 17:00
2014-02-24 18:00
2014-02-24 19:00
2014-02-24 20:00
2014-02-24 21:00
2014-02-24 22:00
2014-02-24 23:00
2014-02-25
2014-02-25 01:00
2014-02-25 02:00
2014-02-25 03:00
2014-02-25 04:00
2014-02-25 05:00
2014-02-25 06:00
2014-02-25 07:00
2014-02-25 08:00
2014-02-25 09:00
2014-02-25 10:00
2014-02-25 11:00
2014-02-25 12:00
2014-02-25 13:00
2014-02-25 14:00
2014-02-25 15:00
2014-02-25 16:00
2014-02-25 17:00
2014-02-25 18:00
2014-02-25 19:00
2014-02-25 20:00
2014-02-25 21:00
2014-02-25 22:00
2014-02-25 23:00
2014-02-26
2014-02-26 01:00
2014-02-26 02:00
2014-02-26 03:00
2014-02-26 04:00
2014-02-26 05:00
2014-02-26 06:00
2014-02-26 07:00
2014-02-26 08:00
2014-02-26 09:00
2014-02-26 10:00
2014-02-26 11:00
2014-02-26 12:00
2014-02-26 13:00
2014-02-26 14:00
2014-02-26 15:00
2014-02-26 16:00
2014-02-26 17:00
2014-02-26 18:00
2014-02-26 19:00
2014-02-26 20:00
2014-02-26 21:00
2014-02-26 22:00
2014-02-26 23:00
2014-02-27
2014-02-27 01:00
2014-02-27 02:00
2014-02-27 03:00
2014-02-27 04:00
2014-02-27 05:00
2014-02-27 06:00
2014-02-27 07:00
2014-02-27 08:00
2014-02-27 09:00
2014-02-27 10:00
2014-02-27 11:00
2014-02-27 12:00
2014-02-27 13:00
2014-02-27 14:00
2014-02-27 15:00
2014-02-27 16:00
2014-02-27 17:00
2014-02-27 18:00
2014-02-27 19:00
2014-02-27 20:00
2014-02-27 21:00
2014-02-27 22:00
2014-02-27 23:00
2014-02-28
2014-02-28 01:00
2014-02-28 02:00
2014-02-28 03:00
2014-02-28 04:00
2014-02-28 05:00
2014-02-28 06:00
2014-02-28 07:00
2014-02-28 08:00
2014-02-28 09:00
2014-02-28 10:00
2014-02-28 11:00
2014-02-28 12:00
2014-02-28 13:00
2014-02-28 14:00
2014-02-28 15:00
2014-02-28 16:00
2014-02-28 17:00
2014-02-28 18:00
2014-02-28 19:00
2014-02-28 20:00
2014-02-28 21:00
2014-02-28 22:00
2014-02-28 23:00
2014-03-01
2014-03-01 01:00
2014-03-01 02:00
2014-03-01 03:00
2014-03-01 04:00
2014-03-01 05:00
2014-03-01 06:00
2014-03-01 07:00
2014-03-01 08:00
2014-03-01 09:00
2014-03-01 10:00
2014-03-01 11:00
2014-03-01 12:00
2014-03-01 13:00
2014-03-01 14:00
2014-03-01 15:00
2014-03-01 16:00
2014-03-01 17:00
2014-03-01 18:00
2014-03-01 19:00
2014-03-01 20:00
2014-03-01 21:00
2014-03-01 22:00
2014-03-01 23:00
2014-03-02
2014-03-02 01:00
2014-03-02 02:00
2014-03-02 03:00
2014-03-02 04:00
2014-03-02 05:00
2014-03-02 06:00
2014-03-02 07:00
2014-03-02 08:00
2014-03-02 09:00
2014-03-02 10:00
2014-03-02 11:00
2014-03-02 12:00
2014-03-02 13:00
2014-03-02 14:00
2014-03-02 15:00
2014-03-02 16:00
2014-03-02 17:00
2014-03-02 18:00
2014-03-02 19:00
2014-03-02 20:00
2014-03-02 21:00
2014-03-02 22:00
2014-03-02 23:00
2014-03-03
2014-03-03 01:00
2014-03-03 02:00
2014-03-03 03:00
2014-03-03 04:00
2014-03-03 05:00
2014-03-03 06:00
2014-03-03 07:00
2014-03-03 08:00
2014-03-03 09:00
2014-03-03 10:00
2014-03-03 11:00
2014-03-03 12:00
2014-03-03 13:00
2014-03-03 14:00
2014-03-03 15:00
2014-03-03 16:00
2014-03-03 17:00
2014-03-03 18:00
2014-03-03 19:00
2014-03-03 20:00
2014-03-03 21:00
2014-03-03 22:00
2014-03-03 23:00
2014-03-04
2014-03-04 01:00
2014-03-04 02:00
2014-03-04 03:00
2014-03-04 04:00
2014-03-04 05:00
2014-03-04 06:00
2014-03-04 07:00
2014-03-04 08:00
2014-03-04 09:00
2014-03-04 10:00
2014-03-04 11:00
2014-03-04 12:00
2014-03-04 13:00
2014-03-04 14:00
2014-03-04 15:00
2014-03-04 16:00
2014-03-04 17:00
2014-03-04 18:00
2014-03-04 19:00
2014-03-04 20:00
2014-03-04 21:00
2014-03-04 22:00
2014-03-04 23:00
2014-03-05
2014-03-05 01:00
2014-03-05 02:00
2014-03-05 03:00
2014-03-05 04:00
2014-03-05 05:00
2014-03-05 06:00
2014-03-05 07:00
2014-03-05 08:00
2014-03-05 09:00
2014-03-05 10:00
2014-03-05 11:00
2014-03-05 12:00
2014-03-05 13:00
2014-03-05 14:00
2014-03-05 15:00
2014-03-05 16:00
2014-03-05 17:00
2014-03-05 18:00
2014-03-05 19:00
2014-03-05 20:00
2014-03-05 21:00
2014-03-05 22:00
2014-03-05 23:00
2014-03-06
2014-03-06 01:00
2014-03-06 02:00
2014-03-06 03:00
2014-03-06 04:00
2014-03-06 05:00
2014-03-06 06:00
2014-03-06 07:00
2014-03-06 08:00
2014-03-06 09:00
2014-03-06 10:00
2014-03-06 11:00
2014-03-06 12:00
2014-03-06 13:00
2014-03-06 14:00
2014-03-06 15:00
2014-03-06 16:00
2014-03-06 17:00
2014-03-06 18:00
2014-03-06 19:00
2014-03-06 20:00
2014-03-06 21:00
2014-03-06 22:00
2014-03-06 23:00
2014-03-07
2014-03-07 01:00
2014-03-07 02:00
2014-03-07 03:00
2014-03-07 04:00
2014-03-07 05:00
2014-03-07 06:00
2014-03-07 07:00
2014-03-07 08:00
2014-03-07 09:00
2014-03-07 10:00
2014-03-07 11:00
2014-03-07 12:00
2014-03-07 13:00
2014-03-07 14:00
2014-03-07 15:00
2014-03-07 16:00
2014-03-07 17:00
2014-03-07 18:00
2014-03-07 19:00
2014-03-07 20:00
2014-03-07 21:00
2014-03-07 22:00
2014-03-07 23:00
2014-03-08
2014-03-08 01:00
2014-03-08 02:00
2014-03-08 03:00
2014-03-08 04:00
2014-03-08 05:00
2014-03-08 06:00
2014-03-08 07:00
2014-03-08 08:00
2014-03-08 09:00
2014-03-08 10:00
2014-03-08 11:00
2014-03-08 12:00
2014-03-08 13:00
2014-03-08 14:00
2014-03-08 15:00
2014-03-08 16:00
2014-03-08 17:00
2014-03-08 18:00
2014-03-08 19:00
2014-03-08 20:00
2014-03-08 21:00
2014-03-08 22:00
2014-03-08 23:00
2014-03-09
2014-03-09 01:00
2014-03-09 02:00
2014-03-09 03:00
2014-03-09 04:00
2014-03-09 05:00
2014-03-09 06:00
2014-03-09 07:00
2014-03-09 08:00
2014-03-09 09:00
2014-03-09 10:00
2014-03-09 11:00
2014-03-09 12:00
2014-03-09 13:00
2014-03-09 14:00
2014-03-09 15:00
2014-03-09 16:00
2014-03-09 17:00
2014-03-09 18:00
2014-03-09 19:00
2014-03-09 20:00
2014-03-09 21:00
2014-03-09 22:00
2014-03-09 23:00
2014-03-10
2014-03-10 01:00
2014-03-10 02:00
2014-03-10 03:00
2014-03-10 04:00
2014-03-10 05:00
2014-03-10 06:00
2014-03-10 07:00
2014-03-10 08:00
2014-03-10 09:00
2014-03-10 10:00
2014-03-10 11:00
2014-03-10 12:00
2014-03-10 13:00
2014-03-10 14:00
2014-03-10 15:00
2014-03-10 16:00
2014-03-10 17:00
2014-03-10 18:00
2014-03-10 19:00
2014-03-10 20:00
2014-03-10 21:00
2014-03-10 22:00
2014-03-10 23:00
2014-03-11
2014-03-11 01:00
2014-03-11 02:00
2014-03-11 03:00
2014-03-11 04:00
2014-03-11 05:00
2014-03-11 06:00
2014-03-11 07:00
2014-03-11 08:00
2014-03-11 09:00
2014-03-11 10:00
2014-03-11 11:00
2014-03-11 12:00
2014-03-11 13:00
2014-03-11 14:00
2014-03-11 15:00
2014-03-11 16:00
2014-03-11 17:00
2014-03-11 18:00
2014-03-11 19:00
2014-03-11 20:00
2014-03-11 21:00
2014-03-11 22:00
2014-03-11 23:00
2014-03-12
2014-03-12 01:00
2014-03-12 02:00
2014-03-12 03:00
2014-03-12 04:00
2014-03-12 05:00
2014-03-12 06:00
2014-03-12 07:00
2014-03-12 08:00
2014-03-12 09:00
2014-03-12 10:00
2014-03-12 11:00
2014-03-12 12:00
2014-03-12 13:00
2014-03-12 14:00
2014-03-12 15:00
2014-03-12 16:00
2014-03-12 17:00
2014-03-12 18:00
2014-03-12 19:00
2014-03-12 20:00
2014-03-12 21:00
2014-03-12 22:00
2014-03-12 23:00
2014-03-13
2014-03-13 01:00
2014-03-13 02:00
2014-03-13 03:00
2014-03-13 04:00
2014-03-13 05:00
2014-03-13 06:00
2014-03-13 07:00
2014-03-13 08:00
2014-03-13 09:00
2014-03-13 10:00
2014-03-13 11:00
2014-03-13 12:00
2014-03-13 13:00
2014-03-13 14:00
2014-03-13 15:00
2014-03-13 16:00
2014-03-13 17:00
2014-03-13 18:00
2014-03-13 19:00
2014-03-13 20:00
2014-03-13 21:00
2014-03-13 22:00
2014-03-13 23:00
2014-03-14
2014-03-14 01:00
2014-03-14 02:00
2014-03-14 03:00
2014-03-14 04:00
2014-03-14 05:00
2014-03-14 06:00
2014-03-14 07:00
2014-03-14 08:00
2014-03-14 09:00
2014-03-14 10:00
2014-03-14 11:00
2014-03-14 12:00
2014-03-14 13:00
2014-03-14 14:00
2014-03-14 15:00
2014-03-14 16:00
2014-03-14 17:00
2014-03-14 18:00
2014-03-14 19:00
2014-03-14 20:00
2014-03-14 21:00
2014-03-14 22:00
2014-03-14 23:00
2014-03-15
2014-03-15 01:00
2014-03-15 02:00
2014-03-15 03:00
2014-03-15 04:00
2014-03-15 05:00
2014-03-15 06:00
2014-03-15 07:00
2014-03-15 08:00
2014-03-15 09:00
2014-03-15 10:00
2014-03-15 11:00
2014-03-15 12:00
2014-03-15 13:00
2014-03-15 14:00
2014-03-15 15:00
2014-03-15 16:00
2014-03-15 17:00
2014-03-15 18:00
2014-03-15 19:00
2014-03-15 20:00
2014-03-15 21:00
2014-03-15 22:00
2014-03-15 23:00
2014-03-16
2014-03-16 01:00
2014-03-16 02:00
2014-03-16 03:00
2014-03-16 04:00
2014-03-16 05:00
2014-03-16 06:00
2014-03-16 07:00
2014-03-16 08:00
2014-03-16 09:00
2014-03-16 10:00
2014-03-16 11:00
2014-03-16 12:00
2014-03-16 13:00
2014-03-16 14:00
2014-03-16 15:00
2014-03-16 16:00
2014-03-16 17:00
2014-03-16 18:00
2014-03-16 19:00
2014-03-16 20:00
2014-03-16 21:00
2014-03-16 22:00
2014-03-16 23:00
2014-03-17
2014-03-17 01:00
2014-03-17 02:00
2014-03-17 03:00
2014-03-17 04:00
2014-03-17 05:00
2014-03-17 06:00
2014-03-17 07:00
2014-03-17 08:00
2014-03-17 09:00
2014-03-17 10:00
2014-03-17 11:00
2014-03-17 12:00
2014-03-17 13:00
2014-03-17 14:00
2014-03-17 15:00
2014-03-17 16:00
2014-03-17 17:00
2014-03-17 18:00
2014-03-17 19:00
2014-03-17 20:00
2014-03-17 21:00
2014-03-17 22:00
2014-03-17 23:00
2014-03-18
2014-03-18 01:00
2014-03-18 02:00
2014-03-18 03:00
2014-03-18 04:00
2014-03-18 05:00
2014-03-18 06:00
2014-03-18 07:00
2014-03-18 08:00
2014-03-18 09:00
2014-03-18 10:00
2014-03-18 11:00
2014-03-18 12:00
2014-03-18 13:00
2014-03-18 14:00
2014-03-18 15:00
2014-03-18 16:00
2014-03-18 17:00
2014-03-18 18:00
2014-03-18 19:00
2014-03-18 20:00
2014-03-18 21:00
2014-03-18 22:00
2014-03-18 23:00
2014-03-19
2014-03-19 01:00
2014-03-19 02:00
2014-03-19 03:00
2014-03-19 04:00
2014-03-19 05:00
2014-03-19 06:00
2014-03-19 07:00
2014-03-19 08:00
2014-03-19 09:00
2014-03-19 10:00
2014-03-19 11:00
2014-03-19 12:00
2014-03-19 13:00
2014-03-19 14:00
2014-03-19 15:00
2014-03-19 16:00
2014-03-19 17:00
2014-03-19 18:00
2014-03-19 19:00
2014-03-19 20:00
2014-03-19 21:00
2014-03-19 22:00
2014-03-19 23:00
2014-03-20
2014-03-20 01:00
2014-03-20 02:00
2014-03-20 03:00
2014-03-20 04:00
2014-03-20 05:00
2014-03-20 06:00
2014-03-20 07:00
2014-03-20 08:00
2014-03-20 09:00
2014-03-20 10:00
2014-03-20 11:00
2014-03-20 12:00
2014-03-20 13:00
2014-03-20 14:00
2014-03-20 15:00
2014-03-20 16:00
2014-03-20 17:00
2014-03-20 18:00
2014-03-20 19:00
2014-03-20 20:00
2014-03-20 21:00
2014-03-20 22:00
2014-03-20 23:00
2014-03-21
2014-03-21 01:00
2014-03-21 02:00
2014-03-21 03:00
2014-03-21 04:00
2014-03-21 05:00
2014-03-21 06:00
2014-03-21 07:00
2014-03-21 08:00
2014-03-21 09:00
2014-03-21 10:00
2014-03-21 11:00
2014-03-21 12:00
2014-03-21 13:00
2014-03-21 14:00
2014-03-21 15:00
2014-03-21 16:00
2014-03-21 17:00
2014-03-21 18:00
2014-03-21 19:00
2014-03-21 20:00
2014-03-21 21:00
2014-03-21 22:00
2014-03-21 23:00
2014-03-22
2014-03-22 01:00
2014-03-22 02:00
2014-03-22 03:00
2014-03-22 04:00
2014-03-22 05:00
2014-03-22 06:00
2014-03-22 07:00
2014-03-22 08:00
2014-03-22 09:00
2014-03-22 10:00
2014-03-22 11:00
2014-03-22 12:00
2014-03-22 13:00
2014-03-22 14:00
2014-03-22 15:00
2014-03-22 16:00
2014-03-22 17:00
2014-03-22 18:00
2014-03-22 19:00
2014-03-22 20:00
2014-03-22 21:00
2014-03-22 22:00
2014-03-22 23:00
2014-03-23
2014-03-23 01:00
2014-03-23 02:00
2014-03-23 03:00
2014-03-23 04:00
2014-03-23 05:00
2014-03-23 06:00
2014-03-23 07:00
2014-03-23 08:00
2014-03-23 09:00
2014-03-23 10:00
2014-03-23 11:00
2014-03-23 12:00
2014-03-23 13:00
2014-03-23 14:00
2014-03-23 15:00
2014-03-23 16:00
2014-03-23 17:00
2014-03-23 18:00
2014-03-23 19:00
2014-03-23 20:00
2014-03-23 21:00
2014-03-23 22:00
2014-03-23 23:00
2014-03-24
2014-03-24 01:00
2014-03-24 02:00
2014-03-24 03:00
2014-03-24 04:00
2014-03-24 05:00
2014-03-24 06:00
2014-03-24 07:00
2014-03-24 08:00
2014-03-24 09:00
2014-03-24 10:00
2014-03-24 11:00
2014-03-24 12:00
2014-03-24 13:00
2014-03-24 14:00
2014-03-24 15:00
2014-03-24 16:00
2014-03-24 17:00
2014-03-24 18:00
2014-03-24 19:00
2014-03-24 20:00
2014-03-24 21:00
2014-03-24 22:00
2014-03-24 23:00
2014-03-25
2014-03-25 01:00
2014-03-25 02:00
2014-03-25 03:00
2014-03-25 04:00
2014-03-25 05:00
2014-03-25 06:00
2014-03-25 07:00
2014-03-25 08:00
2014-03-25 09:00
2014-03-25 10:00
2014-03-25 11:00
2014-03-25 12:00
2014-03-25 13:00
2014-03-25 14:00
2014-03-25 15:00
2014-03-25 16:00
2014-03-25 17:00
2014-03-25 18:00
2014-03-25 19:00
2014-03-25 20:00
2014-03-25 21:00
2014-03-25 22:00
2014-03-25 23:00
2014-03-26
2014-03-26 01:00
2014-03-26 02:00
2014-03-26 03:00
2014-03-26 04:00
2014-03-26 05:00
2014-03-26 06:00
2014-03-26 07:00
2014-03-26 08:00
2014-03-26 09:00
2014-03-26 10:00
2014-03-26 11:00
2014-03-26 12:00
2014-03-26 13:00
2014-03-26 14:00
2014-03-26 15:00
2014-03-26 16:00
2014-03-26 17:00
2014-03-26 18:00
2014-03-26 19:00
2014-03-26 20:00
2014-03-26 21:00
2014-03-26 22:00
2014-03-26 23:00
2014-03-27
2014-03-27 01:00
2014-03-27 02:00
2014-03-27 03:00
2014-03-27 04:00
2014-03-27 05:00
2014-03-27 06:00
2014-03-27 07:00
2014-03-27 08:00
2014-03-27 09:00
2014-03-27 10:00
2014-03-27 11:00
2014-03-27 12:00
2014-03-27 13:00
2014-03-27 14:00
2014-03-27 15:00
2014-03-27 16:00
2014-03-27 17:00
2014-03-27 18:00
2014-03-27 19:00
2014-03-27 20:00
2014-03-27 21:00
2014-03-27 22:00
2014-03-27 23:00
2014-03-28
2014-03-28 01:00
2014-03-28 02:00
2014-03-28 03:00
2014-03-28 04:00
2014-03-28 05:00
2014-03-28 06:00
2014-03-28 07:00
2014-03-28 08:00
2014-03-28 09:00
2014-03-28 10:00
2014-03-28 11:00
2014-03-28 12:00
2014-03-28 13:00
2014-03-28 14:00
2014-03-28 15:00
2014-03-28 16:00
2014-03-28 17:00
2014-03-28 18:00
2014-03-28 19:00
2014-03-28 20:00
2014-03-28 21:00
2014-03-28 22:00
2014-03-28 23:00
2014-03-29
2014-03-29 01:00
2014-03-29 02:00
2014-03-29 03:00
2014-03-29 04:00
2014-03-29 05:00
2014-03-29 06:00
2014-03-29 07:00
2014-03-29 08:00
2014-03-29 09:00
2014-03-29 10:00
2014-03-29 11:00
2014-03-29 12:00
2014-03-29 13:00
2014-03-29 14:00
2014-03-29 15:00
2014-03-29 16:00
2014-03-29 17:00
2014-03-29 18:00
2014-03-29 19:00
2014-03-29 20:00
2014-03-29 21:00
2014-03-29 22:00
2014-03-29 23:00
2014-03-30
2014-03-30 01:00
2014-03-30 02:00
2014-03-30 03:00
2014-03-30 04:00
2014-03-30 05:00
2014-03-30 06:00
2014-03-30 07:00
2014-03-30 08:00
2014-03-30 09:00
2014-03-30 10:00
2014-03-30 11:00
2014-03-30 12:00
2014-03-30 13:00
2014-03-30 14:00
2014-03-30 15:00
2014-03-30 16:00
2014-03-30 17:00
2014-03-30 18:00
2014-03-30 19:00
2014-03-30 20:00
2014-03-30 21:00
2014-03-30 22:00
2014-03-30 23:00
2014-03-31
2014-03-31 01:00
2014-03-31 02:00
2014-03-31 03:00
2014-03-31 04:00
2014-03-31 05:00
2014-03-31 06:00
2014-03-31 07:00
2014-03-31 08:00
2014-03-31 09:00
2014-03-31 10:00
2014-03-31 11:00
2014-03-31 12:00
2014-03-31 13:00
2014-03-31 14:00
2014-03-31 15:00
2014-03-31 16:00
2014-03-31 17:00
2014-03-31 18:00
2014-03-31 19:00
2014-03-31 20:00
2014-03-31 21:00
2014-03-31 22:00
2014-03-31 23:00
2014-04-01
2014-04-01 01:00
2014-04-01 02:00
2014-04-01 03:00
2014-04-01 04:00
2014-04-01 05:00
2014-04-01 06:00
2014-04-01 07:00
2014-04-01 08:00
2014-04-01 09:00
2014-04-01 10:00
2014-04-01 11:00
2014-04-01 12:00
2014-04-01 13:00
2014-04-01 14:00
2014-04-01 15:00
2014-04-01 16:00
2014-04-01 17:00
2014-04-01 18:00
2014-04-01 19:00
2014-04-01 20:00
2014-04-01 21:00
2014-04-01 22:00
2014-04-01 23:00
2014-04-02
2014-04-02 01:00
2014-04-02 02:00
2014-04-02 03:00
2014-04-02 04:00
2014-04-02 05:00
2014-04-02 06:00
2014-04-02 07:00
2014-04-02 08:00
2014-04-02 09:00
2014-04-02 10:00
2014-04-02 11:00
2014-04-02 12:00
2014-04-02 13:00
2014-04-02 14:00
2014-04-02 15:00
2014-04-02 16:00
2014-04-02 17:00
2014-04-02 18:00
2014-04-02 19:00
2014-04-02 20:00
2014-04-02 21:00
2014-04-02 22:00
2014-04-02 23:00
2014-04-03
2014-04-03 01:00
2014-04-03 02:00
2014-04-03 03:00
2014-04-03 04:00
2014-04-03 05:00
2014-04-03 06:00
2014-04-03 07:00
2014-04-03 08:00
2014-04-03 09:00
2014-04-03 10:00
2014-04-03 11:00
2014-04-03 12:00
2014-04-03 13:00
2014-04-03 14:00
2014-04-03 15:00
2014-04-03 16:00
2014-04-03 17:00
2014-04-03 18:00
2014-04-03 19:00
2014-04-03 20:00
2014-04-03 21:00
2014-04-03 22:00
2014-04-03 23:00
2014-04-04
2014-04-04 01:00
2014-04-04 02:00
2014-04-04 03:00
2014-04-04 04:00
2014-04-04 05:00
2014-04-04 06:00
2014-04-04 07:00
2014-04-04 08:00
2014-04-04 09:00
2014-04-04 10:00
2014-04-04 11:00
2014-04-04 12:00
2014-04-04 13:00
2014-04-04 14:00
2014-04-04 15:00
2014-04-04 16:00
2014-04-04 17:00
2014-04-04 18:00
2014-04-04 19:00
2014-04-04 20:00
2014-04-04 21:00
2014-04-04 22:00
2014-04-04 23:00
2014-04-05
2014-04-05 01:00
2014-04-05 02:00
2014-04-05 03:00
2014-04-05 04:00
2014-04-05 05:00
2014-04-05 06:00
2014-04-05 07:00
2014-04-05 08:00
2014-04-05 09:00
2014-04-05 10:00
2014-04-05 11:00
2014-04-05 12:00
2014-04-05 13:00
2014-04-05 14:00
2014-04-05 15:00
2014-04-05 16:00
2014-04-05 17:00
2014-04-05 18:00
2014-04-05 19:00
2014-04-05 20:00
2014-04-05 21:00
2014-04-05 22:00
2014-04-05 23:00
2014-04-06
2014-04-06 01:00
2014-04-06 02:00
2014-04-06 03:00
2014-04-06 04:00
2014-04-06 05:00
2014-04-06 06:00
2014-04-06 07:00
2014-04-06 08:00
2014-04-06 09:00
2014-04-06 10:00
2014-04-06 11:00
2014-04-06 12:00
2014-04-06 13:00
2014-04-06 14:00
2014-04-06 15:00
2014-04-06 16:00
2014-04-06 17:00
2014-04-06 18:00
2014-04-06 19:00
2014-04-06 20:00
2014-04-06 21:00
2014-04-06 22:00
2014-04-06 23:00
2014-04-07
2014-04-07 01:00
2014-04-07 02:00
2014-04-07 03:00
2014-04-07 04:00
2014-04-07 05:00
2014-04-07 06:00
2014-04-07 07:00
2014-04-07 08:00
2014-04-07 09:00
2014-04-07 10:00
2014-04-07 11:00
2014-04-07 12:00
2014-04-07 13:00
2014-04-07 14:00
2014-04-07 15:00
2014-04-07 16:00
2014-04-07 17:00
2014-04-07 18:00
2014-04-07 19:00
2014-04-07 20:00
2014-04-07 21:00
2014-04-07 22:00
2014-04-07 23:00
2014-04-08
2014-04-08 01:00
2014-04-08 02:00
2014-04-08 03:00
2014-04-08 04:00
2014-04-08 05:00
2014-04-08 06:00
2014-04-08 07:00
2014-04-08 08:00
2014-04-08 09:00
2014-04-08 10:00
2014-04-08 11:00
2014-04-08 12:00
2014-04-08 13:00
2014-04-08 14:00
2014-04-08 15:00
2014-04-08 16:00
2014-04-08 17:00
2014-04-08 18:00
2014-04-08 19:00
2014-04-08 20:00
2014-04-08 21:00
2014-04-08 22:00
2014-04-08 23:00
2014-04-09
2014-04-09 01:00
2014-04-09 02:00
2014-04-09 03:00
2014-04-09 04:00
2014-04-09 05:00
2014-04-09 06:00
2014-04-09 07:00
2014-04-09 08:00
2014-04-09 09:00
2014-04-09 10:00
2014-04-09 11:00
2014-04-09 12:00
2014-04-09 13:00
2014-04-09 14:00
2014-04-09 15:00
2014-04-09 16:00
2014-04-09 17:00
2014-04-09 18:00
2014-04-09 19:00
2014-04-09 20:00
2014-04-09 21:00
2014-04-09 22:00
2014-04-09 23:00
2014-04-10
2014-04-10 01:00
2014-04-10 02:00
2014-04-10 03:00
2014-04-10 04:00
2014-04-10 05:00
2014-04-10 06:00
2014-04-10 07:00
2014-04-10 08:00
2014-04-10 09:00
2014-04-10 10:00
2014-04-10 11:00
2014-04-10 12:00
2014-04-10 13:00
2014-04-10 14:00
2014-04-10 15:00
2014-04-10 16:00
2014-04-10 17:00
2014-04-10 18:00
2014-04-10 19:00
2014-04-10 20:00
2014-04-10 21:00
2014-04-10 22:00
2014-04-10 23:00
2014-04-11
2014-04-11 01:00
2014-04-11 02:00
2014-04-11 03:00
2014-04-11 04:00
2014-04-11 05:00
2014-04-11 06:00
2014-04-11 07:00
2014-04-11 08:00
2014-04-11 09:00
2014-04-11 10:00
2014-04-11 11:00
2014-04-11 12:00
2014-04-11 13:00
2014-04-11 14:00
2014-04-11 15:00
2014-04-11 16:00
2014-04-11 17:00
2014-04-11 18:00
2014-04-11 19:00
2014-04-11 20:00
2014-04-11 21:00
2014-04-11 22:00
2014-04-11 23:00
2014-04-12
2014-04-12 01:00
2014-04-12 02:00
2014-04-12 03:00
2014-04-12 04:00
2014-04-12 05:00
2014-04-12 06:00
2014-04-12 07:00
2014-04-12 08:00
2014-04-12 09:00
2014-04-12 10:00
2014-04-12 11:00
2014-04-12 12:00
2014-04-12 13:00
2014-04-12 14:00
2014-04-12 15:00
2014-04-12 16:00
2014-04-12 17:00
2014-04-12 18:00
2014-04-12 19:00
2014-04-12 20:00
2014-04-12 21:00
2014-04-12 22:00
2014-04-12 23:00
2014-04-13
2014-04-13 01:00
2014-04-13 02:00
2014-04-13 03:00
2014-04-13 04:00
2014-04-13 05:00
2014-04-13 06:00
2014-04-13 07:00
2014-04-13 08:00
2014-04-13 09:00
2014-04-13 10:00
2014-04-13 11:00
2014-04-13 12:00
2014-04-13 13:00
2014-04-13 14:00
2014-04-13 15:00
2014-04-13 16:00
2014-04-13 17:00
2014-04-13 18:00
2014-04-13 19:00
2014-04-13 20:00
2014-04-13 21:00
2014-04-13 22:00
2014-04-13 23:00
2014-04-14
2014-04-14 01:00
2014-04-14 02:00
2014-04-14 03:00
2014-04-14 04:00
2014-04-14 05:00
2014-04-14 06:00
2014-04-14 07:00
2014-04-14 08:00
2014-04-14 09:00
2014-04-14 10:00
2014-04-14 11:00
2014-04-14 12:00
2014-04-14 13:00
2014-04-14 14:00
2014-04-14 15:00
2014-04-14 16:00
2014-04-14 17:00
2014-04-14 18:00
2014-04-14 19:00
2014-04-14 20:00
2014-04-14 21:00
2014-04-14 22:00
2014-04-14 23:00
2014-04-15
2014-04-15 01:00
2014-04-15 02:00
2014-04-15 03:00
2014-04-15 04:00
2014-04-15 05:00
2014-04-15 06:00
2014-04-15 07:00
2014-04-15 08:00
2014-04-15 09:00
2014-04-15 10:00
2014-04-15 11:00
2014-04-15 12:00
2014-04-15 13:00
2014-04-15 14:00
2014-04-15 15:00
2014-04-15 16:00
2014-04-15 17:00
2014-04-15 18:00
2014-04-15 19:00
2014-04-15 20:00
2014-04-15 21:00
2014-04-15 22:00
2014-04-15 23:00
2014-04-16
2014-04-16 01:00
2014-04-16 02:00
2014-04-16 03:00
2014-04-16 04:00
2014-04-16 05:00
2014-04-16 06:00
2014-04-16 07:00
2014-04-16 08:00
2014-04-16 09:00
2014-04-16 10:00
2014-04-16 11:00
2014-04-16 12:00
2014-04-16 13:00
2014-04-16 14:00
2014-04-16 15:00
2014-04-16 16:00
2014-04-16 17:00
2014-04-16 18:00
2014-04-16 19:00
2014-04-16 20:00
2014-04-16 21:00
2014-04-16 22:00
2014-04-16 23:00
2014-04-17
2014-04-17 01:00
2014-04-17 02:00
2014-04-17 03:00
2014-04-17 04:00
2014-04-17 05:00
2014-04-17 06:00
2014-04-17 07:00
2014-04-17 08:00
2014-04-17 09:00
2014-04-17 10:00
2014-04-17 11:00
2014-04-17 12:00
2014-04-17 13:00
2014-04-17 14:00
2014-04-17 15:00
2014-04-17 16:00
2014-04-17 17:00
2014-04-17 18:00
2014-04-17 19:00
2014-04-17 20:00
2014-04-17 21:00
2014-04-17 22:00
2014-04-17 23:00
2014-04-18
2014-04-18 01:00
2014-04-18 02:00
2014-04-18 03:00
2014-04-18 04:00
2014-04-18 05:00
2014-04-18 06:00
2014-04-18 07:00
2014-04-18 08:00
2014-04-18 09:00
2014-04-18 10:00
2014-04-18 11:00
2014-04-18 12:00
2014-04-18 13:00
2014-04-18 14:00
2014-04-18 15:00
2014-04-18 16:00
2014-04-18 17:00
2014-04-18 18:00
2014-04-18 19:00
2014-04-18 20:00
2014-04-18 21:00
2014-04-18 22:00
2014-04-18 23:00
2014-04-19
2014-04-19 01:00
2014-04-19 02:00
2014-04-19 03:00
2014-04-19 04:00
2014-04-19 05:00
2014-04-19 06:00
2014-04-19 07:00
2014-04-19 08:00
2014-04-19 09:00
2014-04-19 10:00
2014-04-19 11:00
2014-04-19 12:00
2014-04-19 13:00
2014-04-19 14:00
2014-04-19 15:00
2014-04-19 16:00
2014-04-19 17:00
2014-04-19 18:00
2014-04-19 19:00
2014-04-19 20:00
2014-04-19 21:00
2014-04-19 22:00
2014-04-19 23:00
2014-04-20
2014-04-20 01:00
2014-04-20 02:00
2014-04-20 03:00
2014-04-20 04:00
2014-04-20 05:00
2014-04-20 06:00
2014-04-20 07:00
2014-04-20 08:00
2014-04-20 09:00
2014-04-20 10:00
2014-04-20 11:00
2014-04-20 12:00
2014-04-20 13:00
2014-04-20 14:00
2014-04-20 15:00
2014-04-20 16:00
2014-04-20 17:00
2014-04-20 18:00
2014-04-20 19:00
2014-04-20 20:00
2014-04-20 21:00
2014-04-20 22:00
2014-04-20 23:00
2014-04-21
2014-04-21 01:00
2014-04-21 02:00
2014-04-21 03:00
2014-04-21 04:00
2014-04-21 05:00
2014-04-21 06:00
2014-04-21 07:00
2014-04-21 08:00
2014-04-21 09:00
2014-04-21 10:00
2014-04-21 11:00
2014-04-21 12:00
2014-04-21 13:00
2014-04-21 14:00
2014-04-21 15:00
2014-04-21 16:00
2014-04-21 17:00
2014-04-21 18:00
2014-04-21 19:00
2014-04-21 20:00
2014-04-21 21:00
2014-04-21 22:00
2014-04-21 23:00
2014-04-22
2014-04-22 01:00
2014-04-22 02:00
2014-04-22 03:00
2014-04-22 04:00
2014-04-22 05:00
2014-04-22 06:00
2014-04-22 07:00
2014-04-22 08:00
2014-04-22 09:00
2014-04-22 10:00
2014-04-22 11:00
2014-04-22 12:00
2014-04-22 13:00
2014-04-22 14:00
2014-04-22 15:00
2014-04-22 16:00
2014-04-22 17:00
2014-04-22 18:00
2014-04-22 19:00
2014-04-22 20:00
2014-04-22 21:00
2014-04-22 22:00
2014-04-22 23:00
2014-04-23
2014-04-23 01:00
2014-04-23 02:00
2014-04-23 03:00
2014-04-23 04:00
2014-04-23 05:00
2014-04-23 06:00
2014-04-23 07:00
2014-04-23 08:00
2014-04-23 09:00
2014-04-23 10:00
2014-04-23 11:00
2014-04-23 12:00
2014-04-23 13:00
2014-04-23 14:00
2014-04-23 15:00
2014-04-23 16:00
2014-04-23 17:00
2014-04-23 18:00
2014-04-23 19:00
2014-04-23 20:00
2014-04-23 21:00
2014-04-23 22:00
2014-04-23 23:00
2014-04-24
2014-04-24 01:00
2014-04-24 02:00
2014-04-24 03:00
2014-04-24 04:00
2014-04-24 05:00
2014-04-24 06:00
2014-04-24 07:00
2014-04-24 08:00
2014-04-24 09:00
2014-04-24 10:00
2014-04-24 11:00
2014-04-24 12:00
2014-04-24 13:00
2014-04-24 14:00
2014-04-24 15:00
2014-04-24 16:00
2014-04-24 17:00
2014-04-24 18:00
2014-04-24 19:00
2014-04-24 20:00
2014-04-24 21:00
2014-04-24 22:00
2014-04-24 23:00
2014-04-25
2014-04-25 01:00
2014-04-25 02:00
2014-04-25 03:00
2014-04-25 04:00
2014-04-25 05:00
2014-04-25 06:00
2014-04-25 07:00
2014-04-25 08:00
2014-04-25 09:00
2014-04-25 10:00
2014-04-25 11:00
2014-04-25 12:00
2014-04-25 13:00
2014-04-25 14:00
2014-04-25 15:00
2014-04-25 16:00
2014-04-25 17:00
2014-04-25 18:00
2014-04-25 19:00
2014-04-25 20:00
2014-04-25 21:00
2014-04-25 22:00
2014-04-25 23:00
2014-04-26
2014-04-26 01:00
2014-04-26 02:00
2014-04-26 03:00
2014-04-26 04:00
2014-04-26 05:00
2014-04-26 06:00
2014-04-26 07:00
2014-04-26 08:00
2014-04-26 09:00
2014-04-26 10:00
2014-04-26 11:00
2014-04-26 12:00
2014-04-26 13:00
2014-04-26 14:00
2014-04-26 15:00
2014-04-26 16:00
2014-04-26 17:00
2014-04-26 18:00
2014-04-26 19:00
2014-04-26 20:00
2014-04-26 21:00
2014-04-26 22:00
2014-04-26 23:00
2014-04-27
2014-04-27 01:00
2014-04-27 02:00
2014-04-27 03:00
2014-04-27 04:00
2014-04-27 05:00
2014-04-27 06:00
2014-04-27 07:00
2014-04-27 08:00
2014-04-27 09:00
2014-04-27 10:00
2014-04-27 11:00
2014-04-27 12:00
2014-04-27 13:00
2014-04-27 14:00
2014-04-27 15:00
2014-04-27 16:00
2014-04-27 17:00
2014-04-27 18:00
2014-04-27 19:00
2014-04-27 20:00
2014-04-27 21:00
2014-04-27 22:00
2014-04-27 23:00
2014-04-28
2014-04-28 01:00
2014-04-28 02:00
2014-04-28 03:00
2014-04-28 04:00
2014-04-28 05:00
2014-04-28 06:00
2014-04-28 07:00
2014-04-28 08:00
2014-04-28 09:00
2014-04-28 10:00
2014-04-28 11:00
2014-04-28 12:00
2014-04-28 13:00
2014-04-28 14:00
2014-04-28 15:00
2014-04-28 16:00
2014-04-28 17:00
2014-04-28 18:00
2014-04-28 19:00
2014-04-28 20:00
2014-04-28 21:00
2014-04-28 22:00
2014-04-28 23:00
2014-04-29
2014-04-29 01:00
2014-04-29 02:00
2014-04-29 03:00
2014-04-29 04:00
2014-04-29 05:00
2014-04-29 06:00
2014-04-29 07:00
2014-04-29 08:00
2014-04-29 09:00
2014-04-29 10:00
2014-04-29 11:00
2014-04-29 12:00
2014-04-29 13:00
2014-04-29 14:00
2014-04-29 15:00
2014-04-29 16:00
2014-04-29 17:00
2014-04-29 18:00
2014-04-29 19:00
2014-04-29 20:00
2014-04-29 21:00
2014-04-29 22:00
2014-04-29 23:00
2014-04-30
2014-04-30 01:00
2014-04-30 02:00
2014-04-30 03:00
2014-04-30 04:00
2014-04-30 05:00
2014-04-30 06:00
2014-04-30 07:00
2014-04-30 08:00
2014-04-30 09:00
2014-04-30 10:00
2014-04-30 11:00
2014-04-30 12:00
2014-04-30 13:00
2014-04-30 14:00
2014-04-30 15:00
2014-04-30 16:00
2014-04-30 17:00
2014-04-30 18:00
2014-04-30 19:00
2014-04-30 20:00
2014-04-30 21:00
2014-04-30 22:00
2014-04-30 23:00
2014-05-01
2014-05-01 01:00
2014-05-01 02:00
2014-05-01 03:00
2014-05-01 04:00
2014-05-01 05:00
2014-05-01 06:00
2014-05-01 07:00
2014-05-01 08:00
2014-05-01 09:00
2014-05-01 10:00
2014-05-01 11:00
2014-05-01 12:00
2014-05-01 13:00
2014-05-01 14:00
2014-05-01 15:00
2014-05-01 16:00
2014-05-01 17:00
2014-05-01 18:00
2014-05-01 19:00
2014-05-01 20:00
2014-05-01 21:00
2014-05-01 22:00
2014-05-01 23:00
2014-05-02
2014-05-02 01:00
2014-05-02 02:00
2014-05-02 03:00
2014-05-02 04:00
2014-05-02 05:00
2014-05-02 06:00
2014-05-02 07:00
2014-05-02 08:00
2014-05-02 09:00
2014-05-02 10:00
2014-05-02 11:00
2014-05-02 12:00
2014-05-02 13:00
2014-05-02 14:00
2014-05-02 15:00
2014-05-02 16:00
2014-05-02 17:00
2014-05-02 18:00
2014-05-02 19:00
2014-05-02 20:00
2014-05-02 21:00
2014-05-02 22:00
2014-05-02 23:00
2014-05-03
2014-05-03 01:00
2014-05-03 02:00
2014-05-03 03:00
2014-05-03 04:00
2014-05-03 05:00
2014-05-03 06:00
2014-05-03 07:00
2014-05-03 08:00
2014-05-03 09:00
2014-05-03 10:00
2014-05-03 11:00
2014-05-03 12:00
2014-05-03 13:00
2014-05-03 14:00
2014-05-03 15:00
2014-05-03 16:00
2014-05-03 17:00
2014-05-03 18:00
2014-05-03 19:00
2014-05-03 20:00
2014-05-03 21:00
2014-05-03 22:00
2014-05-03 23:00
2014-05-04
2014-05-04 01:00
2014-05-04 02:00
2014-05-04 03:00
2014-05-04 04:00
2014-05-04 05:00
2014-05-04 06:00
2014-05-04 07:00
2014-05-04 08:00
2014-05-04 09:00
2014-05-04 10:00
2014-05-04 11:00
2014-05-04 12:00
2014-05-04 13:00
2014-05-04 14:00
2014-05-04 15:00
2014-05-04 16:00
2014-05-04 17:00
2014-05-04 18:00
2014-05-04 19:00
2014-05-04 20:00
2014-05-04 21:00
2014-05-04 22:00
2014-05-04 23:00
2014-05-05
2014-05-05 01:00
2014-05-05 02:00
2014-05-05 03:00
2014-05-05 04:00
2014-05-05 05:00
2014-05-05 06:00
2014-05-05 07:00
2014-05-05 08:00
2014-05-05 09:00
2014-05-05 10:00
2014-05-05 11:00
2014-05-05 12:00
2014-05-05 13:00
2014-05-05 14:00
2014-05-05 15:00
2014-05-05 16:00
2014-05-05 17:00
2014-05-05 18:00
2014-05-05 19:00
2014-05-05 20:00
2014-05-05 21:00
2014-05-05 22:00
2014-05-05 23:00
2014-05-06
2014-05-06 01:00
2014-05-06 02:00
2014-05-06 03:00
2014-05-06 04:00
2014-05-06 05:00
2014-05-06 06:00
2014-05-06 07:00
2014-05-06 08:00
2014-05-06 09:00
2014-05-06 10:00
2014-05-06 11:00
2014-05-06 12:00
2014-05-06 13:00
2014-05-06 14:00
2014-05-06 15:00
2014-05-06 16:00
2014-05-06 17:00
2014-05-06 18:00
2014-05-06 19:00
2014-05-06 20:00
2014-05-06 21:00
2014-05-06 22:00
2014-05-06 23:00
2014-05-07
2014-05-07 01:00
2014-05-07 02:00
2014-05-07 03:00
2014-05-07 04:00
2014-05-07 05:00
2014-05-07 06:00
2014-05-07 07:00
2014-05-07 08:00
2014-05-07 09:00
2014-05-07 10:00
2014-05-07 11:00
2014-05-07 12:00
2014-05-07 13:00
2014-05-07 14:00
2014-05-07 15:00
2014-05-07 16:00
2014-05-07 17:00
2014-05-07 18:00
2014-05-07 19:00
2014-05-07 20:00
2014-05-07 21:00
2014-05-07 22:00
2014-05-07 23:00
2014-05-08
2014-05-08 01:00
2014-05-08 02:00
2014-05-08 03:00
2014-05-08 04:00
2014-05-08 05:00
2014-05-08 06:00
2014-05-08 07:00
2014-05-08 08:00
2014-05-08 09:00
2014-05-08 10:00
2014-05-08 11:00
2014-05-08 12:00
2014-05-08 13:00
2014-05-08 14:00
2014-05-08 15:00
2014-05-08 16:00
2014-05-08 17:00
2014-05-08 18:00
2014-05-08 19:00
2014-05-08 20:00
2014-05-08 21:00
2014-05-08 22:00
2014-05-08 23:00
2014-05-09
2014-05-09 01:00
2014-05-09 02:00
2014-05-09 03:00
2014-05-09 04:00
2014-05-09 05:00
2014-05-09 06:00
2014-05-09 07:00
2014-05-09 08:00
2014-05-09 09:00
2014-05-09 10:00
2014-05-09 11:00
2014-05-09 12:00
2014-05-09 13:00
2014-05-09 14:00
2014-05-09 15:00
2014-05-09 16:00
2014-05-09 17:00
2014-05-09 18:00
2014-05-09 19:00
2014-05-09 20:00
2014-05-09 21:00
2014-05-09 22:00
2014-05-09 23:00
2014-05-10
2014-05-10 01:00
2014-05-10 02:00
2014-05-10 03:00
2014-05-10 04:00
2014-05-10 05:00
2014-05-10 06:00
2014-05-10 07:00
2014-05-10 08:00
2014-05-10 09:00
2014-05-10 10:00
2014-05-10 11:00
2014-05-10 12:00
2014-05-10 13:00
2014-05-10 14:00
2014-05-10 15:00
2014-05-10 16:00
2014-05-10 17:00
2014-05-10 18:00
2014-05-10 19:00
2014-05-10 20:00
2014-05-10 21:00
2014-05-10 22:00
2014-05-10 23:00
2014-05-11
2014-05-11 01:00
2014-05-11 02:00
2014-05-11 03:00
2014-05-11 04:00
2014-05-11 05:00
2014-05-11 06:00
2014-05-11 07:00
2014-05-11 08:00
2014-05-11 09:00
2014-05-11 10:00
2014-05-11 11:00
2014-05-11 12:00
2014-05-11 13:00
2014-05-11 14:00
2014-05-11 15:00
2014-05-11 16:00
2014-05-11 17:00
2014-05-11 18:00
2014-05-11 19:00
2014-05-11 20:00
2014-05-11 21:00
2014-05-11 22:00
2014-05-11 23:00
2014-05-12
2014-05-12 01:00
2014-05-12 02:00
2014-05-12 03:00
2014-05-12 04:00
2014-05-12 05:00
2014-05-12 06:00
2014-05-12 07:00
2014-05-12 08:00
2014-05-12 09:00
2014-05-12 10:00
2014-05-12 11:00
2014-05-12 12:00
2014-05-12 13:00
2014-05-12 14:00
2014-05-12 15:00
2014-05-12 16:00
2014-05-12 17:00
2014-05-12 18:00
2014-05-12 19:00
2014-05-12 20:00
2014-05-12 21:00
2014-05-12 22:00
2014-05-12 23:00
2014-05-13
2014-05-13 01:00
2014-05-13 02:00
2014-05-13 03:00
2014-05-13 04:00
2014-05-13 05:00
2014-05-13 06:00
2014-05-13 07:00
2014-05-13 08:00
2014-05-13 09:00
2014-05-13 10:00
2014-05-13 11:00
2014-05-13 12:00
2014-05-13 13:00
2014-05-13 14:00
2014-05-13 15:00
2014-05-13 16:00
2014-05-13 17:00
2014-05-13 18:00
2014-05-13 19:00
2014-05-13 20:00
2014-05-13 21:00
2014-05-13 22:00
2014-05-13 23:00
2014-05-14
2014-05-14 01:00
2014-05-14 02:00
2014-05-14 03:00
2014-05-14 04:00
2014-05-14 05:00
2014-05-14 06:00
2014-05-14 07:00
2014-05-14 08:00
2014-05-14 09:00
2014-05-14 10:00
2014-05-14 11:00
2014-05-14 12:00
2014-05-14 13:00
2014-05-14 14:00
2014-05-14 15:00
2014-05-14 16:00
2014-05-14 17:00
2014-05-14 18:00
2014-05-14 19:00
2014-05-14 20:00
2014-05-14 21:00
2014-05-14 22:00
2014-05-14 23:00
2014-05-15
2014-05-15 01:00
2014-05-15 02:00
2014-05-15 03:00
2014-05-15 04:00
2014-05-15 05:00
2014-05-15 06:00
2014-05-15 07:00
2014-05-15 08:00
2014-05-15 09:00
2014-05-15 10:00
2014-05-15 11:00
2014-05-15 12:00
2014-05-15 13:00
2014-05-15 14:00
2014-05-15 15:00
2014-05-15 16:00
2014-05-15 17:00
2014-05-15 18:00
2014-05-15 19:00
2014-05-15 20:00
2014-05-15 21:00
2014-05-15 22:00
2014-05-15 23:00
2014-05-16
2014-05-16 01:00
2014-05-16 02:00
2014-05-16 03:00
2014-05-16 04:00
2014-05-16 05:00
2014-05-16 06:00
2014-05-16 07:00
2014-05-16 08:00
2014-05-16 09:00
2014-05-16 10:00
2014-05-16 11:00
2014-05-16 12:00
2014-05-16 13:00
2014-05-16 14:00
2014-05-16 15:00
2014-05-16 16:00
2014-05-16 17:00
2014-05-16 18:00
2014-05-16 19:00
2014-05-16 20:00
2014-05-16 21:00
2014-05-16 22:00
2014-05-16 23:00
2014-05-17
2014-05-17 01:00
2014-05-17 02:00
2014-05-17 03:00
2014-05-17 04:00
2014-05-17 05:00
2014-05-17 06:00
2014-05-17 07:00
2014-05-17 08:00
2014-05-17 09:00
2014-05-17 10:00
2014-05-17 11:00
2014-05-17 12:00
2014-05-17 13:00
2014-05-17 14:00
2014-05-17 15:00
2014-05-17 16:00
2014-05-17 17:00
2014-05-17 18:00
2014-05-17 19:00
2014-05-17 20:00
2014-05-17 21:00
2014-05-17 22:00
2014-05-17 23:00
2014-05-18
2014-05-18 01:00
2014-05-18 02:00
2014-05-18 03:00
2014-05-18 04:00
2014-05-18 05:00
2014-05-18 06:00
2014-05-18 07:00
2014-05-18 08:00
2014-05-18 09:00
2014-05-18 10:00
2014-05-18 11:00
2014-05-18 12:00
2014-05-18 13:00
2014-05-18 14:00
2014-05-18 15:00
2014-05-18 16:00
2014-05-18 17:00
2014-05-18 18:00
2014-05-18 19:00
2014-05-18 20:00
2014-05-18 21:00
2014-05-18 22:00
2014-05-18 23:00
2014-05-19
2014-05-19 01:00
2014-05-19 02:00
2014-05-19 03:00
2014-05-19 04:00
2014-05-19 05:00
2014-05-19 06:00
2014-05-19 07:00
2014-05-19 08:00
2014-05-19 09:00
2014-05-19 10:00
2014-05-19 11:00
2014-05-19 12:00
2014-05-19 13:00
2014-05-19 14:00
2014-05-19 15:00
2014-05-19 16:00
2014-05-19 17:00
2014-05-19 18:00
2014-05-19 19:00
2014-05-19 20:00
2014-05-19 21:00
2014-05-19 22:00
2014-05-19 23:00
2014-05-20
2014-05-20 01:00
2014-05-20 02:00
2014-05-20 03:00
2014-05-20 04:00
2014-05-20 05:00
2014-05-20 06:00
2014-05-20 07:00
2014-05-20 08:00
2014-05-20 09:00
2014-05-20 10:00
2014-05-20 11:00
2014-05-20 12:00
2014-05-20 13:00
2014-05-20 14:00
2014-05-20 15:00
2014-05-20 16:00
2014-05-20 17:00
2014-05-20 18:00
2014-05-20 19:00
2014-05-20 20:00
2014-05-20 21:00
2014-05-20 22:00
2014-05-20 23:00
2014-05-21
2014-05-21 01:00
2014-05-21 02:00
2014-05-21 03:00
2014-05-21 04:00
2014-05-21 05:00
2014-05-21 06:00
2014-05-21 07:00
2014-05-21 08:00
2014-05-21 09:00
2014-05-21 10:00
2014-05-21 11:00
2014-05-21 12:00
2014-05-21 13:00
2014-05-21 14:00
2014-05-21 15:00
2014-05-21 16:00
2014-05-21 17:00
2014-05-21 18:00
2014-05-21 19:00
2014-05-21 20:00
2014-05-21 21:00
2014-05-21 22:00
2014-05-21 23:00
2014-05-22
2014-05-22 01:00
2014-05-22 02:00
2014-05-22 03:00
2014-05-22 04:00
2014-05-22 05:00
2014-05-22 06:00
2014-05-22 07:00
2014-05-22 08:00
2014-05-22 09:00
2014-05-22 10:00
2014-05-22 11:00
2014-05-22 12:00
2014-05-22 13:00
2014-05-22 14:00
2014-05-22 15:00
2014-05-22 16:00
2014-05-22 17:00
2014-05-22 18:00
2014-05-22 19:00
2014-05-22 20:00
2014-05-22 21:00
2014-05-22 22:00
2014-05-22 23:00
2014-05-23
2014-05-23 01:00
2014-05-23 02:00
2014-05-23 03:00
2014-05-23 04:00
2014-05-23 05:00
2014-05-23 06:00
2014-05-23 07:00
2014-05-23 08:00
2014-05-23 09:00
2014-05-23 10:00
2014-05-23 11:00
2014-05-23 12:00
2014-05-23 13:00
2014-05-23 14:00
2014-05-23 15:00
2014-05-23 16:00
2014-05-23 17:00
2014-05-23 18:00
2014-05-23 19:00
2014-05-23 20:00
2014-05-23 21:00
2014-05-23 22:00
2014-05-23 23:00
2014-05-24
2014-05-24 01:00
2014-05-24 02:00
2014-05-24 03:00
2014-05-24 04:00
2014-05-24 05:00
2014-05-24 06:00
2014-05-24 07:00
2014-05-24 08:00
2014-05-24 09:00
2014-05-24 10:00
2014-05-24 11:00
2014-05-24 12:00
2014-05-24 13:00
2014-05-24 14:00
2014-05-24 15:00
2014-05-24 16:00
2014-05-24 17:00
2014-05-24 18:00
2014-05-24 19:00
2014-05-24 20:00
2014-05-24 21:00
2014-05-24 22:00
2014-05-24 23:00
2014-05-25
2014-05-25 01:00
2014-05-25 02:00
2014-05-25 03:00
2014-05-25 04:00
2014-05-25 05:00
2014-05-25 06:00
2014-05-25 07:00
2014-05-25 08:00
2014-05-25 09:00
2014-05-25 10:00
2014-05-25 11:00
2014-05-25 12:00
2014-05-25 13:00
2014-05-25 14:00
2014-05-25 15:00
2014-05-25 16:00
2014-05-25 17:00
2014-05-25 18:00
2014-05-25 19:00
2014-05-25 20:00
2014-05-25 21:00
2014-05-25 22:00
2014-05-25 23:00
2014-05-26
2014-05-26 01:00
2014-05-26 02:00
2014-05-26 03:00
2014-05-26 04:00
2014-05-26 05:00
2014-05-26 06:00
2014-05-26 07:00
2014-05-26 08:00
2014-05-26 09:00
2014-05-26 10:00
2014-05-26 11:00
2014-05-26 12:00
2014-05-26 13:00
2014-05-26 14:00
2014-05-26 15:00
2014-05-26 16:00
2014-05-26 17:00
2014-05-26 18:00
2014-05-26 19:00
2014-05-26 20:00
2014-05-26 21:00
2014-05-26 22:00
2014-05-26 23:00
2014-05-27
2014-05-27 01:00
2014-05-27 02:00
2014-05-27 03:00
2014-05-27 04:00
2014-05-27 05:00
2014-05-27 06:00
2014-05-27 07:00
2014-05-27 08:00
2014-05-27 09:00
2014-05-27 10:00
2014-05-27 11:00
2014-05-27 12:00
2014-05-27 13:00
2014-05-27 14:00
2014-05-27 15:00
2014-05-27 16:00
2014-05-27 17:00
2014-05-27 18:00
2014-05-27 19:00
2014-05-27 20:00
2014-05-27 21:00
2014-05-27 22:00
2014-05-27 23:00
2014-05-28
2014-05-28 01:00
2014-05-28 02:00
2014-05-28 03:00
2014-05-28 04:00
2014-05-28 05:00
2014-05-28 06:00
2014-05-28 07:00
2014-05-28 08:00
2014-05-28 09:00
2014-05-28 10:00
2014-05-28 11:00
2014-05-28 12:00
2014-05-28 13:00
2014-05-28 14:00
2014-05-28 15:00
2014-05-28 16:00
2014-05-28 17:00
2014-05-28 18:00
2014-05-28 19:00
2014-05-28 20:00
2014-05-28 21:00
2014-05-28 22:00
2014-05-28 23:00
2014-05-29
2014-05-29 01:00
2014-05-29 02:00
2014-05-29 03:00
2014-05-29 04:00
2014-05-29 05:00
2014-05-29 06:00
2014-05-29 07:00
2014-05-29 08:00
2014-05-29 09:00
2014-05-29 10:00
2014-05-29 11:00
2014-05-29 12:00
2014-05-29 13:00
2014-05-29 14:00
2014-05-29 15:00
2014-05-29 16:00
2014-05-29 17:00
2014-05-29 18:00
2014-05-29 19:00
2014-05-29 20:00
2014-05-29 21:00
2014-05-29 22:00
2014-05-29 23:00
2014-05-30
2014-05-30 01:00
2014-05-30 02:00
2014-05-30 03:00
2014-05-30 04:00
2014-05-30 05:00
2014-05-30 06:00
2014-05-30 07:00
2014-05-30 08:00
2014-05-30 09:00
2014-05-30 10:00
2014-05-30 11:00
2014-05-30 12:00
2014-05-30 13:00
2014-05-30 14:00
2014-05-30 15:00
2014-05-30 16:00
2014-05-30 17:00
2014-05-30 18:00
2014-05-30 19:00
2014-05-30 20:00
2014-05-30 21:00
2014-05-30 22:00
2014-05-30 23:00
2014-05-31
2014-05-31 01:00
2014-05-31 02:00
2014-05-31 03:00
2014-05-31 04:00
2014-05-31 05:00
2014-05-31 06:00
2014-05-31 07:00
2014-05-31 08:00
2014-05-31 09:00
2014-05-31 10:00
2014-05-31 11:00
2014-05-31 12:00
2014-05-31 13:00
2014-05-31 14:00
2014-05-31 15:00
2014-05-31 16:00
2014-05-31 17:00
2014-05-31 18:00
2014-05-31 19:00
2014-05-31 20:00
2014-05-31 21:00
2014-05-31 22:00
2014-05-31 23:00
2014-06-01
2014-06-01 01:00
2014-06-01 02:00
2014-06-01 03:00
2014-06-01 04:00
2014-06-01 05:00
2014-06-01 06:00
2014-06-01 07:00
2014-06-01 08:00
2014-06-01 09:00
2014-06-01 10:00
2014-06-01 11:00
2014-06-01 12:00
2014-06-01 13:00
2014-06-01 14:00
2014-06-01 15:00
2014-06-01 16:00
2014-06-01 17:00
2014-06-01 18:00
2014-06-01 19:00
2014-06-01 20:00
2014-06-01 21:00
2014-06-01 22:00
2014-06-01 23:00
2014-06-02
2014-06-02 01:00
2014-06-02 02:00
2014-06-02 03:00
2014-06-02 04:00
2014-06-02 05:00
2014-06-02 06:00
2014-06-02 07:00
2014-06-02 08:00
2014-06-02 09:00
2014-06-02 10:00
2014-06-02 11:00
2014-06-02 12:00
2014-06-02 13:00
2014-06-02 14:00
2014-06-02 15:00
2014-06-02 16:00
2014-06-02 17:00
2014-06-02 18:00
2014-06-02 19:00
2014-06-02 20:00
2014-06-02 21:00
2014-06-02 22:00
2014-06-02 23:00
2014-06-03
2014-06-03 01:00
2014-06-03 02:00
2014-06-03 03:00
2014-06-03 04:00
2014-06-03 05:00
2014-06-03 06:00
2014-06-03 07:00
2014-06-03 08:00
2014-06-03 09:00
2014-06-03 10:00
2014-06-03 11:00
2014-06-03 12:00
2014-06-03 13:00
2014-06-03 14:00
2014-06-03 15:00
2014-06-03 16:00
2014-06-03 17:00
2014-06-03 18:00
2014-06-03 19:00
2014-06-03 20:00
2014-06-03 21:00
2014-06-03 22:00
2014-06-03 23:00
2014-06-04
2014-06-04 01:00
2014-06-04 02:00
2014-06-04 03:00
2014-06-04 04:00
2014-06-04 05:00
2014-06-04 06:00
2014-06-04 07:00
2014-06-04 08:00
2014-06-04 09:00
2014-06-04 10:00
2014-06-04 11:00
2014-06-04 12:00
2014-06-04 13:00
2014-06-04 14:00
2014-06-04 15:00
2014-06-04 16:00
2014-06-04 17:00
2014-06-04 18:00
2014-06-04 19:00
2014-06-04 20:00
2014-06-04 21:00
2014-06-04 22:00
2014-06-04 23:00
2014-06-05
2014-06-05 01:00
2014-06-05 02:00
2014-06-05 03:00
2014-06-05 04:00
2014-06-05 05:00
2014-06-05 06:00
2014-06-05 07:00
2014-06-05 08:00
2014-06-05 09:00
2014-06-05 10:00
2014-06-05 11:00
2014-06-05 12:00
2014-06-05 13:00
2014-06-05 14:00
2014-06-05 15:00
2014-06-05 16:00
2014-06-05 17:00
2014-06-05 18:00
2014-06-05 19:00
2014-06-05 20:00
2014-06-05 21:00
2014-06-05 22:00
2014-06-05 23:00
2014-06-06
2014-06-06 01:00
2014-06-06 02:00
2014-06-06 03:00
2014-06-06 04:00
2014-06-06 05:00
2014-06-06 06:00
2014-06-06 07:00
2014-06-06 08:00
2014-06-06 09:00
2014-06-06 10:00
2014-06-06 11:00
2014-06-06 12:00
2014-06-06 13:00
2014-06-06 14:00
2014-06-06 15:00
2014-06-06 16:00
2014-06-06 17:00
2014-06-06 18:00
2014-06-06 19:00
2014-06-06 20:00
2014-06-06 21:00
2014-06-06 22:00
2014-06-06 23:00
2014-06-07
2014-06-07 01:00
2014-06-07 02:00
2014-06-07 03:00
2014-06-07 04:00
2014-06-07 05:00
2014-06-07 06:00
2014-06-07 07:00
2014-06-07 08:00
2014-06-07 09:00
2014-06-07 10:00
2014-06-07 11:00
2014-06-07 12:00
2014-06-07 13:00
2014-06-07 14:00
2014-06-07 15:00
2014-06-07 16:00
2014-06-07 17:00
2014-06-07 18:00
2014-06-07 19:00
2014-06-07 20:00
2014-06-07 21:00
2014-06-07 22:00
2014-06-07 23:00
2014-06-08
2014-06-08 01:00
2014-06-08 02:00
2014-06-08 03:00
2014-06-08 04:00
2014-06-08 05:00
2014-06-08 06:00
2014-06-08 07:00
2014-06-08 08:00
2014-06-08 09:00
2014-06-08 10:00
2014-06-08 11:00
2014-06-08 12:00
2014-06-08 13:00
2014-06-08 14:00
2014-06-08 15:00
2014-06-08 16:00
2014-06-08 17:00
2014-06-08 18:00
2014-06-08 19:00
2014-06-08 20:00
2014-06-08 21:00
2014-06-08 22:00
2014-06-08 23:00
2014-06-09
2014-06-09 01:00
2014-06-09 02:00
2014-06-09 03:00
2014-06-09 04:00
2014-06-09 05:00
2014-06-09 06:00
2014-06-09 07:00
2014-06-09 08:00
2014-06-09 09:00
2014-06-09 10:00
2014-06-09 11:00
2014-06-09 12:00
2014-06-09 13:00
2014-06-09 14:00
2014-06-09 15:00
2014-06-09 16:00
2014-06-09 17:00
2014-06-09 18:00
2014-06-09 19:00
2014-06-09 20:00
2014-06-09 21:00
2014-06-09 22:00
2014-06-09 23:00
2014-06-10
2014-06-10 01:00
2014-06-10 02:00
2014-06-10 03:00
2014-06-10 04:00
2014-06-10 05:00
2014-06-10 06:00
2014-06-10 07:00
2014-06-10 08:00
2014-06-10 09:00
2014-06-10 10:00
2014-06-10 11:00
2014-06-10 12:00
2014-06-10 13:00
2014-06-10 14:00
2014-06-10 15:00
2014-06-10 16:00
2014-06-10 17:00
2014-06-10 18:00
2014-06-10 19:00
2014-06-10 20:00
2014-06-10 21:00
2014-06-10 22:00
2014-06-10 23:00
2014-06-11
2014-06-11 01:00
2014-06-11 02:00
2014-06-11 03:00
2014-06-11 04:00
2014-06-11 05:00
2014-06-11 06:00
2014-06-11 07:00
2014-06-11 08:00
2014-06-11 09:00
2014-06-11 10:00
2014-06-11 11:00
2014-06-11 12:00
2014-06-11 13:00
2014-06-11 14:00
2014-06-11 15:00
2014-06-11 16:00
2014-06-11 17:00
2014-06-11 18:00
2014-06-11 19:00
2014-06-11 20:00
2014-06-11 21:00
2014-06-11 22:00
2014-06-11 23:00
2014-06-12
2014-06-12 01:00
2014-06-12 02:00
2014-06-12 03:00
2014-06-12 04:00
2014-06-12 05:00
2014-06-12 06:00
2014-06-12 07:00
2014-06-12 08:00
2014-06-12 09:00
2014-06-12 10:00
2014-06-12 11:00
2014-06-12 12:00
2014-06-12 13:00
2014-06-12 14:00
2014-06-12 15:00
2014-06-12 16:00
2014-06-12 17:00
2014-06-12 18:00
2014-06-12 19:00
2014-06-12 20:00
2014-06-12 21:00
2014-06-12 22:00
2014-06-12 23:00
2014-06-13
2014-06-13 01:00
2014-06-13 02:00
2014-06-13 03:00
2014-06-13 04:00
2014-06-13 05:00
2014-06-13 06:00
2014-06-13 07:00
2014-06-13 08:00
2014-06-13 09:00
2014-06-13 10:00
2014-06-13 11:00
2014-06-13 12:00
2014-06-13 13:00
2014-06-13 14:00
2014-06-13 15:00
2014-06-13 16:00
2014-06-13 17:00
2014-06-13 18:00
2014-06-13 19:00
2014-06-13 20:00
2014-06-13 21:00
2014-06-13 22:00
2014-06-13 23:00
2014-06-14
2014-06-14 01:00
2014-06-14 02:00
2014-06-14 03:00
2014-06-14 04:00
2014-06-14 05:00
2014-06-14 06:00
2014-06-14 07:00
2014-06-14 08:00
2014-06-14 09:00
2014-06-14 10:00
2014-06-14 11:00
2014-06-14 12:00
2014-06-14 13:00
2014-06-14 14:00
2014-06-14 15:00
2014-06-14 16:00
2014-06-14 17:00
2014-06-14 18:00
2014-06-14 19:00
2014-06-14 20:00
2014-06-14 21:00
2014-06-14 22:00
2014-06-14 23:00
2014-06-15
2014-06-15 01:00
2014-06-15 02:00
2014-06-15 03:00
2014-06-15 04:00
2014-06-15 05:00
2014-06-15 06:00
2014-06-15 07:00
2014-06-15 08:00
2014-06-15 09:00
2014-06-15 10:00
2014-06-15 11:00
2014-06-15 12:00
2014-06-15 13:00
2014-06-15 14:00
2014-06-15 15:00
2014-06-15 16:00
2014-06-15 17:00
2014-06-15 18:00
2014-06-15 19:00
2014-06-15 20:00
2014-06-15 21:00
2014-06-15 22:00
2014-06-15 23:00
2014-06-16
2014-06-16 01:00
2014-06-16 02:00
2014-06-16 03:00
2014-06-16 04:00
2014-06-16 05:00
2014-06-16 06:00
2014-06-16 07:00
2014-06-16 08:00
2014-06-16 09:00
2014-06-16 10:00
2014-06-16 11:00
2014-06-16 12:00
2014-06-16 13:00
2014-06-16 14:00
2014-06-16 15:00
2014-06-16 16:00
2014-06-16 17:00
2014-06-16 18:00
2014-06-16 19:00
2014-06-16 20:00
2014-06-16 21:00
2014-06-16 22:00
2014-06-16 23:00
2014-06-17
2014-06-17 01:00
2014-06-17 02:00
2014-06-17 03:00
2014-06-17 04:00
2014-06-17 05:00
2014-06-17 06:00
2014-06-17 07:00
2014-06-17 08:00
2014-06-17 09:00
2014-06-17 10:00
2014-06-17 11:00
2014-06-17 12:00
2014-06-17 13:00
2014-06-17 14:00
2014-06-17 15:00
2014-06-17 16:00
2014-06-17 17:00
2014-06-17 18:00
2014-06-17 19:00
2014-06-17 20:00
2014-06-17 21:00
2014-06-17 22:00
2014-06-17 23:00
2014-06-18
2014-06-18 01:00
2014-06-18 02:00
2014-06-18 03:00
2014-06-18 04:00
2014-06-18 05:00
2014-06-18 06:00
2014-06-18 07:00
2014-06-18 08:00
2014-06-18 09:00
2014-06-18 10:00
2014-06-18 11:00
2014-06-18 12:00
2014-06-18 13:00
2014-06-18 14:00
2014-06-18 15:00
2014-06-18 16:00
2014-06-18 17:00
2014-06-18 18:00
2014-06-18 19:00
2014-06-18 20:00
2014-06-18 21:00
2014-06-18 22:00
2014-06-18 23:00
2014-06-19
2014-06-19 01:00
2014-06-19 02:00
2014-06-19 03:00
2014-06-19 04:00
2014-06-19 05:00
2014-06-19 06:00
2014-06-19 07:00
2014-06-19 08:00
2014-06-19 09:00
2014-06-19 10:00
2014-06-19 11:00
2014-06-19 12:00
2014-06-19 13:00
2014-06-19 14:00
2014-06-19 15:00
2014-06-19 16:00
2014-06-19 17:00
2014-06-19 18:00
2014-06-19 19:00
2014-06-19 20:00
2014-06-19 21:00
2014-06-19 22:00
2014-06-19 23:00
2014-06-20
2014-06-20 01:00
2014-06-20 02:00
2014-06-20 03:00
2014-06-20 04:00
2014-06-20 05:00
2014-06-20 06:00
2014-06-20 07:00
2014-06-20 08:00
2014-06-20 09:00
2014-06-20 10:00
2014-06-20 11:00
2014-06-20 12:00
2014-06-20 13:00
2014-06-20 14:00
2014-06-20 15:00
2014-06-20 16:00
2014-06-20 17:00
2014-06-20 18:00
2014-06-20 19:00
2014-06-20 20:00
2014-06-20 21:00
2014-06-20 22:00
2014-06-20 23:00
2014-06-21
2014-06-21 01:00
2014-06-21 02:00
2014-06-21 03:00
2014-06-21 04:00
2014-06-21 05:00
2014-06-21 06:00
2014-06-21 07:00
2014-06-21 08:00
2014-06-21 09:00
2014-06-21 10:00
2014-06-21 11:00
2014-06-21 12:00
2014-06-21 13:00
2014-06-21 14:00
2014-06-21 15:00
2014-06-21 16:00
2014-06-21 17:00
2014-06-21 18:00
2014-06-21 19:00
2014-06-21 20:00
2014-06-21 21:00
2014-06-21 22:00
2014-06-21 23:00
2014-06-22
2014-06-22 01:00
2014-06-22 02:00
2014-06-22 03:00
2014-06-22 04:00
2014-06-22 05:00
2014-06-22 06:00
2014-06-22 07:00
2014-06-22 08:00
2014-06-22 09:00
2014-06-22 10:00
2014-06-22 11:00
2014-06-22 12:00
2014-06-22 13:00
2014-06-22 14:00
2014-06-22 15:00
2014-06-22 16:00
2014-06-22 17:00
2014-06-22 18:00
2014-06-22 19:00
2014-06-22 20:00
2014-06-22 21:00
2014-06-22 22:00
2014-06-22 23:00
2014-06-23
2014-06-23 01:00
2014-06-23 02:00
2014-06-23 03:00
2014-06-23 04:00
2014-06-23 05:00
2014-06-23 06:00
2014-06-23 07:00
2014-06-23 08:00
2014-06-23 09:00
2014-06-23 10:00
2014-06-23 11:00
2014-06-23 12:00
2014-06-23 13:00
2014-06-23 14:00
2014-06-23 15:00
2014-06-23 16:00
2014-06-23 17:00
2014-06-23 18:00
2014-06-23 19:00
2014-06-23 20:00
2014-06-23 21:00
2014-06-23 22:00
2014-06-23 23:00
2014-06-24
2014-06-24 01:00
2014-06-24 02:00
2014-06-24 03:00
2014-06-24 04:00
2014-06-24 05:00
2014-06-24 06:00
2014-06-24 07:00
2014-06-24 08:00
2014-06-24 09:00
2014-06-24 10:00
2014-06-24 11:00
2014-06-24 12:00
2014-06-24 13:00
2014-06-24 14:00
2014-06-24 15:00
2014-06-24 16:00
2014-06-24 17:00
2014-06-24 18:00
2014-06-24 19:00
2014-06-24 20:00
2014-06-24 21:00
2014-06-24 22:00
2014-06-24 23:00
2014-06-25
2014-06-25 01:00
2014-06-25 02:00
2014-06-25 03:00
2014-06-25 04:00
2014-06-25 05:00
2014-06-25 06:00
2014-06-25 07:00
2014-06-25 08:00
2014-06-25 09:00
2014-06-25 10:00
2014-06-25 11:00
2014-06-25 12:00
2014-06-25 13:00
2014-06-25 14:00
2014-06-25 15:00
2014-06-25 16:00
2014-06-25 17:00
2014-06-25 18:00
2014-06-25 19:00
2014-06-25 20:00
2014-06-25 21:00
2014-06-25 22:00
2014-06-25 23:00
2014-06-26
2014-06-26 01:00
2014-06-26 02:00
2014-06-26 03:00
2014-06-26 04:00
2014-06-26 05:00
2014-06-26 06:00
2014-06-26 07:00
2014-06-26 08:00
2014-06-26 09:00
2014-06-26 10:00
2014-06-26 11:00
2014-06-26 12:00
2014-06-26 13:00
2014-06-26 14:00
2014-06-26 15:00
2014-06-26 16:00
2014-06-26 17:00
2014-06-26 18:00
2014-06-26 19:00
2014-06-26 20:00
2014-06-26 21:00
2014-06-26 22:00
2014-06-26 23:00
2014-06-27
2014-06-27 01:00
2014-06-27 02:00
2014-06-27 03:00
2014-06-27 04:00
2014-06-27 05:00
2014-06-27 06:00
2014-06-27 07:00
2014-06-27 08:00
2014-06-27 09:00
2014-06-27 10:00
2014-06-27 11:00
2014-06-27 12:00
2014-06-27 13:00
2014-06-27 14:00
2014-06-27 15:00
2014-06-27 16:00
2014-06-27 17:00
2014-06-27 18:00
2014-06-27 19:00
2014-06-27 20:00
2014-06-27 21:00
2014-06-27 22:00
2014-06-27 23:00
2014-06-28
2014-06-28 01:00
2014-06-28 02:00
2014-06-28 03:00
2014-06-28 04:00
2014-06-28 05:00
2014-06-28 06:00
2014-06-28 07:00
2014-06-28 08:00
2014-06-28 09:00
2014-06-28 10:00
2014-06-28 11:00
2014-06-28 12:00
2014-06-28 13:00
2014-06-28 14:00
2014-06-28 15:00
2014-06-28 16:00
2014-06-28 17:00
2014-06-28 18:00
2014-06-28 19:00
2014-06-28 20:00
2014-06-28 21:00
2014-06-28 22:00
2014-06-28 23:00
2014-06-29
2014-06-29 01:00
2014-06-29 02:00
2014-06-29 03:00
2014-06-29 04:00
2014-06-29 05:00
2014-06-29 06:00
2014-06-29 07:00
2014-06-29 08:00
2014-06-29 09:00
2014-06-29 10:00
2014-06-29 11:00
2014-06-29 12:00
2014-06-29 13:00
2014-06-29 14:00
2014-06-29 15:00
2014-06-29 16:00
2014-06-29 17:00
2014-06-29 18:00
2014-06-29 19:00
2014-06-29 20:00
2014-06-29 21:00
2014-06-29 22:00
2014-06-29 23:00
2014-06-30
2014-06-30 01:00
2014-06-30 02:00
2014-06-30 03:00
2014-06-30 04:00
2014-06-30 05:00
2014-06-30 06:00
2014-06-30 07:00
2014-06-30 08:00
2014-06-30 09:00
2014-06-30 10:00
2014-06-30 11:00
2014-06-30 12:00
2014-06-30 13:00
2014-06-30 14:00
2014-06-30 15:00
2014-06-30 16:00
2014-06-30 17:00
2014-06-30 18:00
2014-06-30 19:00
2014-06-30 20:00
2014-06-30 21:00
2014-06-30 22:00
2014-06-30 23:00
2014-07-01
2014-07-01 01:00
2014-07-01 02:00
2014-07-01 03:00
2014-07-01 04:00
2014-07-01 05:00
2014-07-01 06:00
2014-07-01 07:00
2014-07-01 08:00
2014-07-01 09:00
2014-07-01 10:00
2014-07-01 11:00
2014-07-01 12:00
2014-07-01 13:00
2014-07-01 14:00
2014-07-01 15:00
2014-07-01 16:00
2014-07-01 17:00
2014-07-01 18:00
2014-07-01 19:00
2014-07-01 20:00
2014-07-01 21:00
2014-07-01 22:00
2014-07-01 23:00
2014-07-02
2014-07-02 01:00
2014-07-02 02:00
2014-07-02 03:00
2014-07-02 04:00
2014-07-02 05:00
2014-07-02 06:00
2014-07-02 07:00
2014-07-02 08:00
2014-07-02 09:00
2014-07-02 10:00
2014-07-02 11:00
2014-07-02 12:00
2014-07-02 13:00
2014-07-02 14:00
2014-07-02 15:00
2014-07-02 16:00
2014-07-02 17:00
2014-07-02 18:00
2014-07-02 19:00
2014-07-02 20:00
2014-07-02 21:00
2014-07-02 22:00
2014-07-02 23:00
2014-07-03
2014-07-03 01:00
2014-07-03 02:00
2014-07-03 03:00
2014-07-03 04:00
2014-07-03 05:00
2014-07-03 06:00
2014-07-03 07:00
2014-07-03 08:00
2014-07-03 09:00
2014-07-03 10:00
2014-07-03 11:00
2014-07-03 12:00
2014-07-03 13:00
2014-07-03 14:00
2014-07-03 15:00
2014-07-03 16:00
2014-07-03 17:00
2014-07-03 18:00
2014-07-03 19:00
2014-07-03 20:00
2014-07-03 21:00
2014-07-03 22:00
2014-07-03 23:00
2014-07-04
2014-07-04 01:00
2014-07-04 02:00
2014-07-04 03:00
2014-07-04 04:00
2014-07-04 05:00
2014-07-04 06:00
2014-07-04 07:00
2014-07-04 08:00
2014-07-04 09:00
2014-07-04 10:00
2014-07-04 11:00
2014-07-04 12:00
2014-07-04 13:00
2014-07-04 14:00
2014-07-04 15:00
2014-07-04 16:00
2014-07-04 17:00
2014-07-04 18:00
2014-07-04 19:00
2014-07-04 20:00
2014-07-04 21:00
2014-07-04 22:00
2014-07-04 23:00
2014-07-05
2014-07-05 01:00
2014-07-05 02:00
2014-07-05 03:00
2014-07-05 04:00
2014-07-05 05:00
2014-07-05 06:00
2014-07-05 07:00
2014-07-05 08:00
2014-07-05 09:00
2014-07-05 10:00
2014-07-05 11:00
2014-07-05 12:00
2014-07-05 13:00
2014-07-05 14:00
2014-07-05 15:00
2014-07-05 16:00
2014-07-05 17:00
2014-07-05 18:00
2014-07-05 19:00
2014-07-05 20:00
2014-07-05 21:00
2014-07-05 22:00
2014-07-05 23:00
2014-07-06
2014-07-06 01:00
2014-07-06 02:00
2014-07-06 03:00
2014-07-06 04:00
2014-07-06 05:00
2014-07-06 06:00
2014-07-06 07:00
2014-07-06 08:00
2014-07-06 09:00
2014-07-06 10:00
2014-07-06 11:00
2014-07-06 12:00
2014-07-06 13:00
2014-07-06 14:00
2014-07-06 15:00
2014-07-06 16:00
2014-07-06 17:00
2014-07-06 18:00
2014-07-06 19:00
2014-07-06 20:00
2014-07-06 21:00
2014-07-06 22:00
2014-07-06 23:00
2014-07-07
2014-07-07 01:00
2014-07-07 02:00
2014-07-07 03:00
2014-07-07 04:00
2014-07-07 05:00
2014-07-07 06:00
2014-07-07 07:00
2014-07-07 08:00
2014-07-07 09:00
2014-07-07 10:00
2014-07-07 11:00
2014-07-07 12:00
2014-07-07 13:00
2014-07-07 14:00
2014-07-07 15:00
2014-07-07 16:00
2014-07-07 17:00
2014-07-07 18:00
2014-07-07 19:00
2014-07-07 20:00
2014-07-07 21:00
2014-07-07 22:00
2014-07-07 23:00
2014-07-08
2014-07-08 01:00
2014-07-08 02:00
2014-07-08 03:00
2014-07-08 04:00
2014-07-08 05:00
2014-07-08 06:00
2014-07-08 07:00
2014-07-08 08:00
2014-07-08 09:00
2014-07-08 10:00
2014-07-08 11:00
2014-07-08 12:00
2014-07-08 13:00
2014-07-08 14:00
2014-07-08 15:00
2014-07-08 16:00
2014-07-08 17:00
2014-07-08 18:00
2014-07-08 19:00
2014-07-08 20:00
2014-07-08 21:00
2014-07-08 22:00
2014-07-08 23:00
2014-07-09
2014-07-09 01:00
2014-07-09 02:00
2014-07-09 03:00
2014-07-09 04:00
2014-07-09 05:00
2014-07-09 06:00
2014-07-09 07:00
2014-07-09 08:00
2014-07-09 09:00
2014-07-09 10:00
2014-07-09 11:00
2014-07-09 12:00
2014-07-09 13:00
2014-07-09 14:00
2014-07-09 15:00
2014-07-09 16:00
2014-07-09 17:00
2014-07-09 18:00
2014-07-09 19:00
2014-07-09 20:00
2014-07-09 21:00
2014-07-09 22:00
2014-07-09 23:00
2014-07-10
2014-07-10 01:00
2014-07-10 02:00
2014-07-10 03:00
2014-07-10 04:00
2014-07-10 05:00
2014-07-10 06:00
2014-07-10 07:00
2014-07-10 08:00
2014-07-10 09:00
2014-07-10 10:00
2014-07-10 11:00
2014-07-10 12:00
2014-07-10 13:00
2014-07-10 14:00
2014-07-10 15:00
2014-07-10 16:00
2014-07-10 17:00
2014-07-10 18:00
2014-07-10 19:00
2014-07-10 20:00
2014-07-10 21:00
2014-07-10 22:00
2014-07-10 23:00
2014-07-11
2014-07-11 01:00
2014-07-11 02:00
2014-07-11 03:00
2014-07-11 04:00
2014-07-11 05:00
2014-07-11 06:00
2014-07-11 07:00
2014-07-11 08:00
2014-07-11 09:00
2014-07-11 10:00
2014-07-11 11:00
2014-07-11 12:00
2014-07-11 13:00
2014-07-11 14:00
2014-07-11 15:00
2014-07-11 16:00
2014-07-11 17:00
2014-07-11 18:00
2014-07-11 19:00
2014-07-11 20:00
2014-07-11 21:00
2014-07-11 22:00
2014-07-11 23:00
2014-07-12
2014-07-12 01:00
2014-07-12 02:00
2014-07-12 03:00
2014-07-12 04:00
2014-07-12 05:00
2014-07-12 06:00
2014-07-12 07:00
2014-07-12 08:00
2014-07-12 09:00
2014-07-12 10:00
2014-07-12 11:00
2014-07-12 12:00
2014-07-12 13:00
2014-07-12 14:00
2014-07-12 15:00
2014-07-12 16:00
2014-07-12 17:00
2014-07-12 18:00
2014-07-12 19:00
2014-07-12 20:00
2014-07-12 21:00
2014-07-12 22:00
2014-07-12 23:00
2014-07-13
2014-07-13 01:00
2014-07-13 02:00
2014-07-13 03:00
2014-07-13 04:00
2014-07-13 05:00
2014-07-13 06:00
2014-07-13 07:00
2014-07-13 08:00
2014-07-13 09:00
2014-07-13 10:00
2014-07-13 11:00
2014-07-13 12:00
2014-07-13 13:00
2014-07-13 14:00
2014-07-13 15:00
2014-07-13 16:00
2014-07-13 17:00
2014-07-13 18:00
2014-07-13 19:00
2014-07-13 20:00
2014-07-13 21:00
2014-07-13 22:00
2014-07-13 23:00
2014-07-14
2014-07-14 01:00
2014-07-14 02:00
2014-07-14 03:00
2014-07-14 04:00
2014-07-14 05:00
2014-07-14 06:00
2014-07-14 07:00
2014-07-14 08:00
2014-07-14 09:00
2014-07-14 10:00
2014-07-14 11:00
2014-07-14 12:00
2014-07-14 13:00
2014-07-14 14:00
2014-07-14 15:00
2014-07-14 16:00
2014-07-14 17:00
2014-07-14 18:00
2014-07-14 19:00
2014-07-14 20:00
2014-07-14 21:00
2014-07-14 22:00
2014-07-14 23:00
2014-07-15
2014-07-15 01:00
2014-07-15 02:00
2014-07-15 03:00
2014-07-15 04:00
2014-07-15 05:00
2014-07-15 06:00
2014-07-15 07:00
2014-07-15 08:00
2014-07-15 09:00
2014-07-15 10:00
2014-07-15 11:00
2014-07-15 12:00
2014-07-15 13:00
2014-07-15 14:00
2014-07-15 15:00
2014-07-15 16:00
2014-07-15 17:00
2014-07-15 18:00
2014-07-15 19:00
2014-07-15 20:00
2014-07-15 21:00
2014-07-15 22:00
2014-07-15 23:00
2014-07-16
2014-07-16 01:00
2014-07-16 02:00
2014-07-16 03:00
2014-07-16 04:00
2014-07-16 05:00
2014-07-16 06:00
2014-07-16 07:00
2014-07-16 08:00
2014-07-16 09:00
2014-07-16 10:00
2014-07-16 11:00
2014-07-16 12:00
2014-07-16 13:00
2014-07-16 14:00
2014-07-16 15:00
2014-07-16 16:00
2014-07-16 17:00
2014-07-16 18:00
2014-07-16 19:00
2014-07-16 20:00
2014-07-16 21:00
2014-07-16 22:00
2014-07-16 23:00
2014-07-17
2014-07-17 01:00
2014-07-17 02:00
2014-07-17 03:00
2014-07-17 04:00
2014-07-17 05:00
2014-07-17 06:00
2014-07-17 07:00
2014-07-17 08:00
2014-07-17 09:00
2014-07-17 10:00
2014-07-17 11:00
2014-07-17 12:00
2014-07-17 13:00
2014-07-17 14:00
2014-07-17 15:00
2014-07-17 16:00
2014-07-17 17:00
2014-07-17 18:00
2014-07-17 19:00
2014-07-17 20:00
2014-07-17 21:00
2014-07-17 22:00
2014-07-17 23:00
2014-07-18
2014-07-18 01:00
2014-07-18 02:00
2014-07-18 03:00
2014-07-18 04:00
2014-07-18 05:00
2014-07-18 06:00
2014-07-18 07:00
2014-07-18 08:00
2014-07-18 09:00
2014-07-18 10:00
2014-07-18 11:00
2014-07-18 12:00
2014-07-18 13:00
2014-07-18 14:00
2014-07-18 15:00
2014-07-18 16:00
2014-07-18 17:00
2014-07-18 18:00
2014-07-18 19:00
2014-07-18 20:00
2014-07-18 21:00
2014-07-18 22:00
2014-07-18 23:00
2014-07-19
2014-07-19 01:00
2014-07-19 02:00
2014-07-19 03:00
2014-07-19 04:00
2014-07-19 05:00
2014-07-19 06:00
2014-07-19 07:00
2014-07-19 08:00
2014-07-19 09:00
2014-07-19 10:00
2014-07-19 11:00
2014-07-19 12:00
2014-07-19 13:00
2014-07-19 14:00
2014-07-19 15:00
2014-07-19 16:00
2014-07-19 17:00
2014-07-19 18:00
2014-07-19 19:00
2014-07-19 20:00
2014-07-19 21:00
2014-07-19 22:00
2014-07-19 23:00
2014-07-20
2014-07-20 01:00
2014-07-20 02:00
2014-07-20 03:00
2014-07-20 04:00
2014-07-20 05:00
2014-07-20 06:00
2014-07-20 07:00
2014-07-20 08:00
2014-07-20 09:00
2014-07-20 10:00
2014-07-20 11:00
2014-07-20 12:00
2014-07-20 13:00
2014-07-20 14:00
2014-07-20 15:00
2014-07-20 16:00
2014-07-20 17:00
2014-07-20 18:00
2014-07-20 19:00
2014-07-20 20:00
2014-07-20 21:00
2014-07-20 22:00
2014-07-20 23:00
2014-07-21
2014-07-21 01:00
2014-07-21 02:00
2014-07-21 03:00
2014-07-21 04:00
2014-07-21 05:00
2014-07-21 06:00
2014-07-21 07:00
2014-07-21 08:00
2014-07-21 09:00
2014-07-21 10:00
2014-07-21 11:00
2014-07-21 12:00
2014-07-21 13:00
2014-07-21 14:00
2014-07-21 15:00
2014-07-21 16:00
2014-07-21 17:00
2014-07-21 18:00
2014-07-21 19:00
2014-07-21 20:00
2014-07-21 21:00
2014-07-21 22:00
2014-07-21 23:00
2014-07-22
2014-07-22 01:00
2014-07-22 02:00
2014-07-22 03:00
2014-07-22 04:00
2014-07-22 05:00
2014-07-22 06:00
2014-07-22 07:00
2014-07-22 08:00
2014-07-22 09:00
2014-07-22 10:00
2014-07-22 11:00
2014-07-22 12:00
2014-07-22 13:00
2014-07-22 14:00
2014-07-22 15:00
2014-07-22 16:00
2014-07-22 17:00
2014-07-22 18:00
2014-07-22 19:00
2014-07-22 20:00
2014-07-22 21:00
2014-07-22 22:00
2014-07-22 23:00
2014-07-23
2014-07-23 01:00
2014-07-23 02:00
2014-07-23 03:00
2014-07-23 04:00
2014-07-23 05:00
2014-07-23 06:00
2014-07-23 07:00
2014-07-23 08:00
2014-07-23 09:00
2014-07-23 10:00
2014-07-23 11:00
2014-07-23 12:00
2014-07-23 13:00
2014-07-23 14:00
2014-07-23 15:00
2014-07-23 16:00
2014-07-23 17:00
2014-07-23 18:00
2014-07-23 19:00
2014-07-23 20:00
2014-07-23 21:00
2014-07-23 22:00
2014-07-23 23:00
2014-07-24
2014-07-24 01:00
2014-07-24 02:00
2014-07-24 03:00
2014-07-24 04:00
2014-07-24 05:00
2014-07-24 06:00
2014-07-24 07:00
2014-07-24 08:00
2014-07-24 09:00
2014-07-24 10:00
2014-07-24 11:00
2014-07-24 12:00
2014-07-24 13:00
2014-07-24 14:00
2014-07-24 15:00
2014-07-24 16:00
2014-07-24 17:00
2014-07-24 18:00
2014-07-24 19:00
2014-07-24 20:00
2014-07-24 21:00
2014-07-24 22:00
2014-07-24 23:00
2014-07-25
2014-07-25 01:00
2014-07-25 02:00
2014-07-25 03:00
2014-07-25 04:00
2014-07-25 05:00
2014-07-25 06:00
2014-07-25 07:00
2014-07-25 08:00
2014-07-25 09:00
2014-07-25 10:00
2014-07-25 11:00
2014-07-25 12:00
2014-07-25 13:00
2014-07-25 14:00
2014-07-25 15:00
2014-07-25 16:00
2014-07-25 17:00
2014-07-25 18:00
2014-07-25 19:00
2014-07-25 20:00
2014-07-25 21:00
2014-07-25 22:00
2014-07-25 23:00
2014-07-26
2014-07-26 01:00
2014-07-26 02:00
2014-07-26 03:00
2014-07-26 04:00
2014-07-26 05:00
2014-07-26 06:00
2014-07-26 07:00
2014-07-26 08:00
2014-07-26 09:00
2014-07-26 10:00
2014-07-26 11:00
2014-07-26 12:00
2014-07-26 13:00
2014-07-26 14:00
2014-07-26 15:00
2014-07-26 16:00
2014-07-26 17:00
2014-07-26 18:00
2014-07-26 19:00
2014-07-26 20:00
2014-07-26 21:00
2014-07-26 22:00
2014-07-26 23:00
2014-07-27
2014-07-27 01:00
2014-07-27 02:00
2014-07-27 03:00
2014-07-27 04:00
2014-07-27 05:00
2014-07-27 06:00
2014-07-27 07:00
2014-07-27 08:00
2014-07-27 09:00
2014-07-27 10:00
2014-07-27 11:00
2014-07-27 12:00
2014-07-27 13:00
2014-07-27 14:00
2014-07-27 15:00
2014-07-27 16:00
2014-07-27 17:00
2014-07-27 18:00
2014-07-27 19:00
2014-07-27 20:00
2014-07-27 21:00
2014-07-27 22:00
2014-07-27 23:00
2014-07-28
2014-07-28 01:00
2014-07-28 02:00
2014-07-28 03:00
2014-07-28 04:00
2014-07-28 05:00
2014-07-28 06:00
2014-07-28 07:00
2014-07-28 08:00
2014-07-28 09:00
2014-07-28 10:00
2014-07-28 11:00
2014-07-28 12:00
2014-07-28 13:00
2014-07-28 14:00
2014-07-28 15:00
2014-07-28 16:00
2014-07-28 17:00
2014-07-28 18:00
2014-07-28 19:00
2014-07-28 20:00
2014-07-28 21:00
2014-07-28 22:00
2014-07-28 23:00
2014-07-29
2014-07-29 01:00
2014-07-29 02:00
2014-07-29 03:00
2014-07-29 04:00
2014-07-29 05:00
2014-07-29 06:00
2014-07-29 07:00
2014-07-29 08:00
2014-07-29 09:00
2014-07-29 10:00
2014-07-29 11:00
2014-07-29 12:00
2014-07-29 13:00
2014-07-29 14:00
2014-07-29 15:00
2014-07-29 16:00
2014-07-29 17:00
2014-07-29 18:00
2014-07-29 19:00
2014-07-29 20:00
2014-07-29 21:00
2014-07-29 22:00
2014-07-29 23:00
2014-07-30
2014-07-30 01:00
2014-07-30 02:00
2014-07-30 03:00
2014-07-30 04:00
2014-07-30 05:00
2014-07-30 06:00
2014-07-30 07:00
2014-07-30 08:00
2014-07-30 09:00
2014-07-30 10:00
2014-07-30 11:00
2014-07-30 12:00
2014-07-30 13:00
2014-07-30 14:00
2014-07-30 15:00
2014-07-30 16:00
2014-07-30 17:00
2014-07-30 18:00
2014-07-30 19:00
2014-07-30 20:00
2014-07-30 21:00
2014-07-30 22:00
2014-07-30 23:00
2014-07-31
2014-07-31 01:00
2014-07-31 02:00
2014-07-31 03:00
2014-07-31 04:00
2014-07-31 05:00
2014-07-31 06:00
2014-07-31 07:00
2014-07-31 08:00
2014-07-31 09:00
2014-07-31 10:00
2014-07-31 11:00
2014-07-31 12:00
2014-07-31 13:00
2014-07-31 14:00
2014-07-31 15:00
2014-07-31 16:00
2014-07-31 17:00
2014-07-31 18:00
2014-07-31 19:00
2014-07-31 20:00
2014-07-31 21:00
2014-07-31 22:00
2014-07-31 23:00
2014-08-01
2014-08-01 01:00
2014-08-01 02:00
2014-08-01 03:00
2014-08-01 04:00
2014-08-01 05:00
2014-08-01 06:00
2014-08-01 07:00
2014-08-01 08:00
2014-08-01 09:00
2014-08-01 10:00
2014-08-01 11:00
2014-08-01 12:00
2014-08-01 13:00
2014-08-01 14:00
2014-08-01 15:00
2014-08-01 16:00
2014-08-01 17:00
2014-08-01 18:00
2014-08-01 19:00
2014-08-01 20:00
2014-08-01 21:00
2014-08-01 22:00
2014-08-01 23:00
2014-08-02
2014-08-02 01:00
2014-08-02 02:00
2014-08-02 03:00
2014-08-02 04:00
2014-08-02 05:00
2014-08-02 06:00
2014-08-02 07:00
2014-08-02 08:00
2014-08-02 09:00
2014-08-02 10:00
2014-08-02 11:00
2014-08-02 12:00
2014-08-02 13:00
2014-08-02 14:00
2014-08-02 15:00
2014-08-02 16:00
2014-08-02 17:00
2014-08-02 18:00
2014-08-02 19:00
2014-08-02 20:00
2014-08-02 21:00
2014-08-02 22:00
2014-08-02 23:00
2014-08-03
2014-08-03 01:00
2014-08-03 02:00
2014-08-03 03:00
2014-08-03 04:00
2014-08-03 05:00
2014-08-03 06:00
2014-08-03 07:00
2014-08-03 08:00
2014-08-03 09:00
2014-08-03 10:00
2014-08-03 11:00
2014-08-03 12:00
2014-08-03 13:00
2014-08-03 14:00
2014-08-03 15:00
2014-08-03 16:00
2014-08-03 17:00
2014-08-03 18:00
2014-08-03 19:00
2014-08-03 20:00
2014-08-03 21:00
2014-08-03 22:00
2014-08-03 23:00
2014-08-04
2014-08-04 01:00
2014-08-04 02:00
2014-08-04 03:00
2014-08-04 04:00
2014-08-04 05:00
2014-08-04 06:00
2014-08-04 07:00
2014-08-04 08:00
2014-08-04 09:00
2014-08-04 10:00
2014-08-04 11:00
2014-08-04 12:00
2014-08-04 13:00
2014-08-04 14:00
2014-08-04 15:00
2014-08-04 16:00
2014-08-04 17:00
2014-08-04 18:00
2014-08-04 19:00
2014-08-04 20:00
2014-08-04 21:00
2014-08-04 22:00
2014-08-04 23:00
2014-08-05
2014-08-05 01:00
2014-08-05 02:00
2014-08-05 03:00
2014-08-05 04:00
2014-08-05 05:00
2014-08-05 06:00
2014-08-05 07:00
2014-08-05 08:00
2014-08-05 09:00
2014-08-05 10:00
2014-08-05 11:00
2014-08-05 12:00
2014-08-05 13:00
2014-08-05 14:00
2014-08-05 15:00
2014-08-05 16:00
2014-08-05 17:00
2014-08-05 18:00
2014-08-05 19:00
2014-08-05 20:00
2014-08-05 21:00
2014-08-05 22:00
2014-08-05 23:00
2014-08-06
2014-08-06 01:00
2014-08-06 02:00
2014-08-06 03:00
2014-08-06 04:00
2014-08-06 05:00
2014-08-06 06:00
2014-08-06 07:00
2014-08-06 08:00
2014-08-06 09:00
2014-08-06 10:00
2014-08-06 11:00
2014-08-06 12:00
2014-08-06 13:00
2014-08-06 14:00
2014-08-06 15:00
2014-08-06 16:00
2014-08-06 17:00
2014-08-06 18:00
2014-08-06 19:00
2014-08-06 20:00
2014-08-06 21:00
2014-08-06 22:00
2014-08-06 23:00
2014-08-07
2014-08-07 01:00
2014-08-07 02:00
2014-08-07 03:00
2014-08-07 04:00
2014-08-07 05:00
2014-08-07 06:00
2014-08-07 07:00
2014-08-07 08:00
2014-08-07 09:00
2014-08-07 10:00
2014-08-07 11:00
2014-08-07 12:00
2014-08-07 13:00
2014-08-07 14:00
2014-08-07 15:00
2014-08-07 16:00
2014-08-07 17:00
2014-08-07 18:00
2014-08-07 19:00
2014-08-07 20:00
2014-08-07 21:00
2014-08-07 22:00
2014-08-07 23:00
2014-08-08
2014-08-08 01:00
2014-08-08 02:00
2014-08-08 03:00
2014-08-08 04:00
2014-08-08 05:00
2014-08-08 06:00
2014-08-08 07:00
2014-08-08 08:00
2014-08-08 09:00
2014-08-08 10:00
2014-08-08 11:00
2014-08-08 12:00
2014-08-08 13:00
2014-08-08 14:00
2014-08-08 15:00
2014-08-08 16:00
2014-08-08 17:00
2014-08-08 18:00
2014-08-08 19:00
2014-08-08 20:00
2014-08-08 21:00
2014-08-08 22:00
2014-08-08 23:00
2014-08-09
2014-08-09 01:00
2014-08-09 02:00
2014-08-09 03:00
2014-08-09 04:00
2014-08-09 05:00
2014-08-09 06:00
2014-08-09 07:00
2014-08-09 08:00
2014-08-09 09:00
2014-08-09 10:00
2014-08-09 11:00
2014-08-09 12:00
2014-08-09 13:00
2014-08-09 14:00
2014-08-09 15:00
2014-08-09 16:00
2014-08-09 17:00
2014-08-09 18:00
2014-08-09 19:00
2014-08-09 20:00
2014-08-09 21:00
2014-08-09 22:00
2014-08-09 23:00
2014-08-10
2014-08-10 01:00
2014-08-10 02:00
2014-08-10 03:00
2014-08-10 04:00
2014-08-10 05:00
2014-08-10 06:00
2014-08-10 07:00
2014-08-10 08:00
2014-08-10 09:00
2014-08-10 10:00
2014-08-10 11:00
2014-08-10 12:00
2014-08-10 13:00
2014-08-10 14:00
2014-08-10 15:00
2014-08-10 16:00
2014-08-10 17:00
2014-08-10 18:00
2014-08-10 19:00
2014-08-10 20:00
2014-08-10 21:00
2014-08-10 22:00
2014-08-10 23:00
2014-08-11
2014-08-11 01:00
2014-08-11 02:00
2014-08-11 03:00
2014-08-11 04:00
2014-08-11 05:00
2014-08-11 06:00
2014-08-11 07:00
2014-08-11 08:00
2014-08-11 09:00
2014-08-11 10:00
2014-08-11 11:00
2014-08-11 12:00
2014-08-11 13:00
2014-08-11 14:00
2014-08-11 15:00
2014-08-11 16:00
2014-08-11 17:00
2014-08-11 18:00
2014-08-11 19:00
2014-08-11 20:00
2014-08-11 21:00
2014-08-11 22:00
2014-08-11 23:00
2014-08-12
2014-08-12 01:00
2014-08-12 02:00
2014-08-12 03:00
2014-08-12 04:00
2014-08-12 05:00
2014-08-12 06:00
2014-08-12 07:00
2014-08-12 08:00
2014-08-12 09:00
2014-08-12 10:00
2014-08-12 11:00
2014-08-12 12:00
2014-08-12 13:00
2014-08-12 14:00
2014-08-12 15:00
2014-08-12 16:00
2014-08-12 17:00
2014-08-12 18:00
2014-08-12 19:00
2014-08-12 20:00
2014-08-12 21:00
2014-08-12 22:00
2014-08-12 23:00
2014-08-13
2014-08-13 01:00
2014-08-13 02:00
2014-08-13 03:00
2014-08-13 04:00
2014-08-13 05:00
2014-08-13 06:00
2014-08-13 07:00
2014-08-13 08:00
2014-08-13 09:00
2014-08-13 10:00
2014-08-13 11:00
2014-08-13 12:00
2014-08-13 13:00
2014-08-13 14:00
2014-08-13 15:00
2014-08-13 16:00
2014-08-13 17:00
2014-08-13 18:00
2014-08-13 19:00
2014-08-13 20:00
2014-08-13 21:00
2014-08-13 22:00
2014-08-13 23:00
2014-08-14
2014-08-14 01:00
2014-08-14 02:00
2014-08-14 03:00
2014-08-14 04:00
2014-08-14 05:00
2014-08-14 06:00
2014-08-14 07:00
2014-08-14 08:00
2014-08-14 09:00
2014-08-14 10:00
2014-08-14 11:00
2014-08-14 12:00
2014-08-14 13:00
2014-08-14 14:00
2014-08-14 15:00
2014-08-14 16:00
2014-08-14 17:00
2014-08-14 18:00
2014-08-14 19:00
2014-08-14 20:00
2014-08-14 21:00
2014-08-14 22:00
2014-08-14 23:00
2014-08-15
2014-08-15 01:00
2014-08-15 02:00
2014-08-15 03:00
2014-08-15 04:00
2014-08-15 05:00
2014-08-15 06:00
2014-08-15 07:00
2014-08-15 08:00
2014-08-15 09:00
2014-08-15 10:00
2014-08-15 11:00
2014-08-15 12:00
2014-08-15 13:00
2014-08-15 14:00
2014-08-15 15:00
2014-08-15 16:00
2014-08-15 17:00
2014-08-15 18:00
2014-08-15 19:00
2014-08-15 20:00
2014-08-15 21:00
2014-08-15 22:00
2014-08-15 23:00
2014-08-16
2014-08-16 01:00
2014-08-16 02:00
2014-08-16 03:00
2014-08-16 04:00
2014-08-16 05:00
2014-08-16 06:00
2014-08-16 07:00
2014-08-16 08:00
2014-08-16 09:00
2014-08-16 10:00
2014-08-16 11:00
2014-08-16 12:00
2014-08-16 13:00
2014-08-16 14:00
2014-08-16 15:00
2014-08-16 16:00
2014-08-16 17:00
2014-08-16 18:00
2014-08-16 19:00
2014-08-16 20:00
2014-08-16 21:00
2014-08-16 22:00
2014-08-16 23:00
2014-08-17
2014-08-17 01:00
2014-08-17 02:00
2014-08-17 03:00
2014-08-17 04:00
2014-08-17 05:00
2014-08-17 06:00
2014-08-17 07:00
2014-08-17 08:00
2014-08-17 09:00
2014-08-17 10:00
2014-08-17 11:00
2014-08-17 12:00
2014-08-17 13:00
2014-08-17 14:00
2014-08-17 15:00
2014-08-17 16:00
2014-08-17 17:00
2014-08-17 18:00
2014-08-17 19:00
2014-08-17 20:00
2014-08-17 21:00
2014-08-17 22:00
2014-08-17 23:00
2014-08-18
2014-08-18 01:00
2014-08-18 02:00
2014-08-18 03:00
2014-08-18 04:00
2014-08-18 05:00
2014-08-18 06:00
2014-08-18 07:00
2014-08-18 08:00
2014-08-18 09:00
2014-08-18 10:00
2014-08-18 11:00
2014-08-18 12:00
2014-08-18 13:00
2014-08-18 14:00
2014-08-18 15:00
2014-08-18 16:00
2014-08-18 17:00
2014-08-18 18:00
2014-08-18 19:00
2014-08-18 20:00
2014-08-18 21:00
2014-08-18 22:00
2014-08-18 23:00
2014-08-19
2014-08-19 01:00
2014-08-19 02:00
2014-08-19 03:00
2014-08-19 04:00
2014-08-19 05:00
2014-08-19 06:00
2014-08-19 07:00
2014-08-19 08:00
2014-08-19 09:00
2014-08-19 10:00
2014-08-19 11:00
2014-08-19 12:00
2014-08-19 13:00
2014-08-19 14:00
2014-08-19 15:00
2014-08-19 16:00
2014-08-19 17:00
2014-08-19 18:00
2014-08-19 19:00
2014-08-19 20:00
2014-08-19 21:00
2014-08-19 22:00
2014-08-19 23:00
2014-08-20
2014-08-20 01:00
2014-08-20 02:00
2014-08-20 03:00
2014-08-20 04:00
2014-08-20 05:00
2014-08-20 06:00
2014-08-20 07:00
2014-08-20 08:00
2014-08-20 09:00
2014-08-20 10:00
2014-08-20 11:00
2014-08-20 12:00
2014-08-20 13:00
2014-08-20 14:00
2014-08-20 15:00
2014-08-20 16:00
2014-08-20 17:00
2014-08-20 18:00
2014-08-20 19:00
2014-08-20 20:00
2014-08-20 21:00
2014-08-20 22:00
2014-08-20 23:00
2014-08-21
2014-08-21 01:00
2014-08-21 02:00
2014-08-21 03:00
2014-08-21 04:00
2014-08-21 05:00
2014-08-21 06:00
2014-08-21 07:00
2014-08-21 08:00
2014-08-21 09:00
2014-08-21 10:00
2014-08-21 11:00
2014-08-21 12:00
2014-08-21 13:00
2014-08-21 14:00
2014-08-21 15:00
2014-08-21 16:00
2014-08-21 17:00
2014-08-21 18:00
2014-08-21 19:00
2014-08-21 20:00
2014-08-21 21:00
2014-08-21 22:00
2014-08-21 23:00
2014-08-22
2014-08-22 01:00
2014-08-22 02:00
2014-08-22 03:00
2014-08-22 04:00
2014-08-22 05:00
2014-08-22 06:00
2014-08-22 07:00
2014-08-22 08:00
2014-08-22 09:00
2014-08-22 10:00
2014-08-22 11:00
2014-08-22 12:00
2014-08-22 13:00
2014-08-22 14:00
2014-08-22 15:00
2014-08-22 16:00
2014-08-22 17:00
2014-08-22 18:00
2014-08-22 19:00
2014-08-22 20:00
2014-08-22 21:00
2014-08-22 22:00
2014-08-22 23:00
2014-08-23
2014-08-23 01:00
2014-08-23 02:00
2014-08-23 03:00
2014-08-23 04:00
2014-08-23 05:00
2014-08-23 06:00
2014-08-23 07:00
2014-08-23 08:00
2014-08-23 09:00
2014-08-23 10:00
2014-08-23 11:00
2014-08-23 12:00
2014-08-23 13:00
2014-08-23 14:00
2014-08-23 15:00
2014-08-23 16:00
2014-08-23 17:00
2014-08-23 18:00
2014-08-23 19:00
2014-08-23 20:00
2014-08-23 21:00
2014-08-23 22:00
2014-08-23 23:00
2014-08-24
2014-08-24 01:00
2014-08-24 02:00
2014-08-24 03:00
2014-08-24 04:00
2014-08-24 05:00
2014-08-24 06:00
2014-08-24 07:00
2014-08-24 08:00
2014-08-24 09:00
2014-08-24 10:00
2014-08-24 11:00
2014-08-24 12:00
2014-08-24 13:00
2014-08-24 14:00
2014-08-24 15:00
2014-08-24 16:00
2014-08-24 17:00
2014-08-24 18:00
2014-08-24 19:00
2014-08-24 20:00
2014-08-24 21:00
2014-08-24 22:00
2014-08-24 23:00
2014-08-25
2014-08-25 01:00
2014-08-25 02:00
2014-08-25 03:00
2014-08-25 04:00
2014-08-25 05:00
2014-08-25 06:00
2014-08-25 07:00
2014-08-25 08:00
2014-08-25 09:00
2014-08-25 10:00
2014-08-25 11:00
2014-08-25 12:00
2014-08-25 13:00
2014-08-25 14:00
2014-08-25 15:00
2014-08-25 16:00
2014-08-25 17:00
2014-08-25 18:00
2014-08-25 19:00
2014-08-25 20:00
2014-08-25 21:00
2014-08-25 22:00
2014-08-25 23:00
2014-08-26
2014-08-26 01:00
2014-08-26 02:00
2014-08-26 03:00
2014-08-26 04:00
2014-08-26 05:00
2014-08-26 06:00
2014-08-26 07:00
2014-08-26 08:00
2014-08-26 09:00
2014-08-26 10:00
2014-08-26 11:00
2014-08-26 12:00
2014-08-26 13:00
2014-08-26 14:00
2014-08-26 15:00
2014-08-26 16:00
2014-08-26 17:00
2014-08-26 18:00
2014-08-26 19:00
2014-08-26 20:00
2014-08-26 21:00
2014-08-26 22:00
2014-08-26 23:00
2014-08-27
2014-08-27 01:00
2014-08-27 02:00
2014-08-27 03:00
2014-08-27 04:00
2014-08-27 05:00
2014-08-27 06:00
2014-08-27 07:00
2014-08-27 08:00
2014-08-27 09:00
2014-08-27 10:00
2014-08-27 11:00
2014-08-27 12:00
2014-08-27 13:00
2014-08-27 14:00
2014-08-27 15:00
2014-08-27 16:00
2014-08-27 17:00
2014-08-27 18:00
2014-08-27 19:00
2014-08-27 20:00
2014-08-27 21:00
2014-08-27 22:00
2014-08-27 23:00
2014-08-28
2014-08-28 01:00
2014-08-28 02:00
2014-08-28 03:00
2014-08-28 04:00
2014-08-28 05:00
2014-08-28 06:00
2014-08-28 07:00
2014-08-28 08:00
2014-08-28 09:00
2014-08-28 10:00
2014-08-28 11:00
2014-08-28 12:00
2014-08-28 13:00
2014-08-28 14:00
2014-08-28 15:00
2014-08-28 16:00
2014-08-28 17:00
2014-08-28 18:00
2014-08-28 19:00
2014-08-28 20:00
2014-08-28 21:00
2014-08-28 22:00
2014-08-28 23:00
2014-08-29
2014-08-29 01:00
2014-08-29 02:00
2014-08-29 03:00
2014-08-29 04:00
2014-08-29 05:00
2014-08-29 06:00
2014-08-29 07:00
2014-08-29 08:00
2014-08-29 09:00
2014-08-29 10:00
2014-08-29 11:00
2014-08-29 12:00
2014-08-29 13:00
2014-08-29 14:00
2014-08-29 15:00
2014-08-29 16:00
2014-08-29 17:00
2014-08-29 18:00
2014-08-29 19:00
2014-08-29 20:00
2014-08-29 21:00
2014-08-29 22:00
2014-08-29 23:00
2014-08-30
2014-08-30 01:00
2014-08-30 02:00
2014-08-30 03:00
2014-08-30 04:00
2014-08-30 05:00
2014-08-30 06:00
2014-08-30 07:00
2014-08-30 08:00
2014-08-30 09:00
2014-08-30 10:00
2014-08-30 11:00
2014-08-30 12:00
2014-08-30 13:00
2014-08-30 14:00
2014-08-30 15:00
2014-08-30 16:00
2014-08-30 17:00
2014-08-30 18:00
2014-08-30 19:00
2014-08-30 20:00
2014-08-30 21:00
2014-08-30 22:00
2014-08-30 23:00
2014-08-31
2014-08-31 01:00
2014-08-31 02:00
2014-08-31 03:00
2014-08-31 04:00
2014-08-31 05:00
2014-08-31 06:00
2014-08-31 07:00
2014-08-31 08:00
2014-08-31 09:00
2014-08-31 10:00
2014-08-31 11:00
2014-08-31 12:00
2014-08-31 13:00
2014-08-31 14:00
2014-08-31 15:00
2014-08-31 16:00
2014-08-31 17:00
2014-08-31 18:00
2014-08-31 19:00
2014-08-31 20:00
2014-08-31 21:00
2014-08-31 22:00
2014-08-31 23:00
2014-09-01
2014-09-01 01:00
2014-09-01 02:00
2014-09-01 03:00
2014-09-01 04:00
2014-09-01 05:00
2014-09-01 06:00
2014-09-01 07:00
2014-09-01 08:00
2014-09-01 09:00
2014-09-01 10:00
2014-09-01 11:00
2014-09-01 12:00
2014-09-01 13:00
2014-09-01 14:00
2014-09-01 15:00
2014-09-01 16:00
2014-09-01 17:00
2014-09-01 18:00
2014-09-01 19:00
2014-09-01 20:00
2014-09-01 21:00
2014-09-01 22:00
2014-09-01 23:00
2014-09-02
2014-09-02 01:00
2014-09-02 02:00
2014-09-02 03:00
2014-09-02 04:00
2014-09-02 05:00
2014-09-02 06:00
2014-09-02 07:00
2014-09-02 08:00
2014-09-02 09:00
2014-09-02 10:00
2014-09-02 11:00
2014-09-02 12:00
2014-09-02 13:00
2014-09-02 14:00
2014-09-02 15:00
2014-09-02 16:00
2014-09-02 17:00
2014-09-02 18:00
2014-09-02 19:00
2014-09-02 20:00
2014-09-02 21:00
2014-09-02 22:00
2014-09-02 23:00
2014-09-03
2014-09-03 01:00
2014-09-03 02:00
2014-09-03 03:00
2014-09-03 04:00
2014-09-03 05:00
2014-09-03 06:00
2014-09-03 07:00
2014-09-03 08:00
2014-09-03 09:00
2014-09-03 10:00
2014-09-03 11:00
2014-09-03 12:00
2014-09-03 13:00
2014-09-03 14:00
2014-09-03 15:00
2014-09-03 16:00
2014-09-03 17:00
2014-09-03 18:00
2014-09-03 19:00
2014-09-03 20:00
2014-09-03 21:00
2014-09-03 22:00
2014-09-03 23:00
2014-09-04
2014-09-04 01:00
2014-09-04 02:00
2014-09-04 03:00
2014-09-04 04:00
2014-09-04 05:00
2014-09-04 06:00
2014-09-04 07:00
2014-09-04 08:00
2014-09-04 09:00
2014-09-04 10:00
2014-09-04 11:00
2014-09-04 12:00
2014-09-04 13:00
2014-09-04 14:00
2014-09-04 15:00
2014-09-04 16:00
2014-09-04 17:00
2014-09-04 18:00
2014-09-04 19:00
2014-09-04 20:00
2014-09-04 21:00
2014-09-04 22:00
2014-09-04 23:00
2014-09-05
2014-09-05 01:00
2014-09-05 02:00
2014-09-05 03:00
2014-09-05 04:00
2014-09-05 05:00
2014-09-05 06:00
2014-09-05 07:00
2014-09-05 08:00
2014-09-05 09:00
2014-09-05 10:00
2014-09-05 11:00
2014-09-05 12:00
2014-09-05 13:00
2014-09-05 14:00
2014-09-05 15:00
2014-09-05 16:00
2014-09-05 17:00
2014-09-05 18:00
2014-09-05 19:00
2014-09-05 20:00
2014-09-05 21:00
2014-09-05 22:00
2014-09-05 23:00
2014-09-06
2014-09-06 01:00
2014-09-06 02:00
2014-09-06 03:00
2014-09-06 04:00
2014-09-06 05:00
2014-09-06 06:00
2014-09-06 07:00
2014-09-06 08:00
2014-09-06 09:00
2014-09-06 10:00
2014-09-06 11:00
2014-09-06 12:00
2014-09-06 13:00
2014-09-06 14:00
2014-09-06 15:00
2014-09-06 16:00
2014-09-06 17:00
2014-09-06 18:00
2014-09-06 19:00
2014-09-06 20:00
2014-09-06 21:00
2014-09-06 22:00
2014-09-06 23:00
2014-09-07
2014-09-07 01:00
2014-09-07 02:00
2014-09-07 03:00
2014-09-07 04:00
2014-09-07 05:00
2014-09-07 06:00
2014-09-07 07:00
2014-09-07 08:00
2014-09-07 09:00
2014-09-07 10:00
2014-09-07 11:00
2014-09-07 12:00
2014-09-07 13:00
2014-09-07 14:00
2014-09-07 15:00
2014-09-07 16:00
2014-09-07 17:00
2014-09-07 18:00
2014-09-07 19:00
2014-09-07 20:00
2014-09-07 21:00
2014-09-07 22:00
2014-09-07 23:00
2014-09-08
2014-09-08 01:00
2014-09-08 02:00
2014-09-08 03:00
2014-09-08 04:00
2014-09-08 05:00
2014-09-08 06:00
2014-09-08 07:00
2014-09-08 08:00
2014-09-08 09:00
2014-09-08 10:00
2014-09-08 11:00
2014-09-08 12:00
2014-09-08 13:00
2014-09-08 14:00
2014-09-08 15:00
2014-09-08 16:00
2014-09-08 17:00
2014-09-08 18:00
2014-09-08 19:00
2014-09-08 20:00
2014-09-08 21:00
2014-09-08 22:00
2014-09-08 23:00
2014-09-09
2014-09-09 01:00
2014-09-09 02:00
2014-09-09 03:00
2014-09-09 04:00
2014-09-09 05:00
2014-09-09 06:00
2014-09-09 07:00
2014-09-09 08:00
2014-09-09 09:00
2014-09-09 10:00
2014-09-09 11:00
2014-09-09 12:00
2014-09-09 13:00
2014-09-09 14:00
2014-09-09 15:00
2014-09-09 16:00
2014-09-09 17:00
2014-09-09 18:00
2014-09-09 19:00
2014-09-09 20:00
2014-09-09 21:00
2014-09-09 22:00
2014-09-09 23:00
2014-09-10
2014-09-10 01:00
2014-09-10 02:00
2014-09-10 03:00
2014-09-10 04:00
2014-09-10 05:00
2014-09-10 06:00
2014-09-10 07:00
2014-09-10 08:00
2014-09-10 09:00
2014-09-10 10:00
2014-09-10 11:00
2014-09-10 12:00
2014-09-10 13:00
2014-09-10 14:00
2014-09-10 15:00
2014-09-10 16:00
2014-09-10 17:00
2014-09-10 18:00
2014-09-10 19:00
2014-09-10 20:00
2014-09-10 21:00
2014-09-10 22:00
2014-09-10 23:00
2014-09-11
2014-09-11 01:00
2014-09-11 02:00
2014-09-11 03:00
2014-09-11 04:00
2014-09-11 05:00
2014-09-11 06:00
2014-09-11 07:00
2014-09-11 08:00
2014-09-11 09:00
2014-09-11 10:00
2014-09-11 11:00
2014-09-11 12:00
2014-09-11 13:00
2014-09-11 14:00
2014-09-11 15:00
2014-09-11 16:00
2014-09-11 17:00
2014-09-11 18:00
2014-09-11 19:00
2014-09-11 20:00
2014-09-11 21:00
2014-09-11 22:00
2014-09-11 23:00
2014-09-12
2014-09-12 01:00
2014-09-12 02:00
2014-09-12 03:00
2014-09-12 04:00
2014-09-12 05:00
2014-09-12 06:00
2014-09-12 07:00
2014-09-12 08:00
2014-09-12 09:00
2014-09-12 10:00
2014-09-12 11:00
2014-09-12 12:00
2014-09-12 13:00
2014-09-12 14:00
2014-09-12 15:00
2014-09-12 16:00
2014-09-12 17:00
2014-09-12 18:00
2014-09-12 19:00
2014-09-12 20:00
2014-09-12 21:00
2014-09-12 22:00
2014-09-12 23:00
2014-09-13
2014-09-13 01:00
2014-09-13 02:00
2014-09-13 03:00
2014-09-13 04:00
2014-09-13 05:00
2014-09-13 06:00
2014-09-13 07:00
2014-09-13 08:00
2014-09-13 09:00
2014-09-13 10:00
2014-09-13 11:00
2014-09-13 12:00
2014-09-13 13:00
2014-09-13 14:00
2014-09-13 15:00
2014-09-13 16:00
2014-09-13 17:00
2014-09-13 18:00
2014-09-13 19:00
2014-09-13 20:00
2014-09-13 21:00
2014-09-13 22:00
2014-09-13 23:00
2014-09-14
2014-09-14 01:00
2014-09-14 02:00
2014-09-14 03:00
2014-09-14 04:00
2014-09-14 05:00
2014-09-14 06:00
2014-09-14 07:00
2014-09-14 08:00
2014-09-14 09:00
2014-09-14 10:00
2014-09-14 11:00
2014-09-14 12:00
2014-09-14 13:00
2014-09-14 14:00
2014-09-14 15:00
2014-09-14 16:00
2014-09-14 17:00
2014-09-14 18:00
2014-09-14 19:00
2014-09-14 20:00
2014-09-14 21:00
2014-09-14 22:00
2014-09-14 23:00
2014-09-15
2014-09-15 01:00
2014-09-15 02:00
2014-09-15 03:00
2014-09-15 04:00
2014-09-15 05:00
2014-09-15 06:00
2014-09-15 07:00
2014-09-15 08:00
2014-09-15 09:00
2014-09-15 10:00
2014-09-15 11:00
2014-09-15 12:00
2014-09-15 13:00
2014-09-15 14:00
2014-09-15 15:00
2014-09-15 16:00
2014-09-15 17:00
2014-09-15 18:00
2014-09-15 19:00
2014-09-15 20:00
2014-09-15 21:00
2014-09-15 22:00
2014-09-15 23:00
2014-09-16
2014-09-16 01:00
2014-09-16 02:00
2014-09-16 03:00
2014-09-16 04:00
2014-09-16 05:00
2014-09-16 06:00
2014-09-16 07:00
2014-09-16 08:00
2014-09-16 09:00
2014-09-16 10:00
2014-09-16 11:00
2014-09-16 12:00
2014-09-16 13:00
2014-09-16 14:00
2014-09-16 15:00
2014-09-16 16:00
2014-09-16 17:00
2014-09-16 18:00
2014-09-16 19:00
2014-09-16 20:00
2014-09-16 21:00
2014-09-16 22:00
2014-09-16 23:00
2014-09-17
2014-09-17 01:00
2014-09-17 02:00
2014-09-17 03:00
2014-09-17 04:00
2014-09-17 05:00
2014-09-17 06:00
2014-09-17 07:00
2014-09-17 08:00
2014-09-17 09:00
2014-09-17 10:00
2014-09-17 11:00
2014-09-17 12:00
2014-09-17 13:00
2014-09-17 14:00
2014-09-17 15:00
2014-09-17 16:00
2014-09-17 17:00
2014-09-17 18:00
2014-09-17 19:00
2014-09-17 20:00
2014-09-17 21:00
2014-09-17 22:00
2014-09-17 23:00
2014-09-18
2014-09-18 01:00
2014-09-18 02:00
2014-09-18 03:00
2014-09-18 04:00
2014-09-18 05:00
2014-09-18 06:00
2014-09-18 07:00
2014-09-18 08:00
2014-09-18 09:00
2014-09-18 10:00
2014-09-18 11:00
2014-09-18 12:00
2014-09-18 13:00
2014-09-18 14:00
2014-09-18 15:00
2014-09-18 16:00
2014-09-18 17:00
2014-09-18 18:00
2014-09-18 19:00
2014-09-18 20:00
2014-09-18 21:00
2014-09-18 22:00
2014-09-18 23:00
2014-09-19
2014-09-19 01:00
2014-09-19 02:00
2014-09-19 03:00
2014-09-19 04:00
2014-09-19 05:00
2014-09-19 06:00
2014-09-19 07:00
2014-09-19 08:00
2014-09-19 09:00
2014-09-19 10:00
2014-09-19 11:00
2014-09-19 12:00
2014-09-19 13:00
2014-09-19 14:00
2014-09-19 15:00
2014-09-19 16:00
2014-09-19 17:00
2014-09-19 18:00
2014-09-19 19:00
2014-09-19 20:00
2014-09-19 21:00
2014-09-19 22:00
2014-09-19 23:00
2014-09-20
2014-09-20 01:00
2014-09-20 02:00
2014-09-20 03:00
2014-09-20 04:00
2014-09-20 05:00
2014-09-20 06:00
2014-09-20 07:00
2014-09-20 08:00
2014-09-20 09:00
2014-09-20 10:00
2014-09-20 11:00
2014-09-20 12:00
2014-09-20 13:00
2014-09-20 14:00
2014-09-20 15:00
2014-09-20 16:00
2014-09-20 17:00
2014-09-20 18:00
2014-09-20 19:00
2014-09-20 20:00
2014-09-20 21:00
2014-09-20 22:00
2014-09-20 23:00
2014-09-21
2014-09-21 01:00
2014-09-21 02:00
2014-09-21 03:00
2014-09-21 04:00
2014-09-21 05:00
2014-09-21 06:00
2014-09-21 07:00
2014-09-21 08:00
2014-09-21 09:00
2014-09-21 10:00
2014-09-21 11:00
2014-09-21 12:00
2014-09-21 13:00
2014-09-21 14:00
2014-09-21 15:00
2014-09-21 16:00
2014-09-21 17:00
2014-09-21 18:00
2014-09-21 19:00
2014-09-21 20:00
2014-09-21 21:00
2014-09-21 22:00
2014-09-21 23:00
2014-09-22
2014-09-22 01:00
2014-09-22 02:00
2014-09-22 03:00
2014-09-22 04:00
2014-09-22 05:00
2014-09-22 06:00
2014-09-22 07:00
2014-09-22 08:00
2014-09-22 09:00
2014-09-22 10:00
2014-09-22 11:00
2014-09-22 12:00
2014-09-22 13:00
2014-09-22 14:00
2014-09-22 15:00
2014-09-22 16:00
2014-09-22 17:00
2014-09-22 18:00
2014-09-22 19:00
2014-09-22 20:00
2014-09-22 21:00
2014-09-22 22:00
2014-09-22 23:00
2014-09-23
2014-09-23 01:00
2014-09-23 02:00
2014-09-23 03:00
2014-09-23 04:00
2014-09-23 05:00
2014-09-23 06:00
2014-09-23 07:00
2014-09-23 08:00
2014-09-23 09:00
2014-09-23 10:00
2014-09-23 11:00
2014-09-23 12:00
2014-09-23 13:00
2014-09-23 14:00
2014-09-23 15:00
2014-09-23 16:00
2014-09-23 17:00
2014-09-23 18:00
2014-09-23 19:00
2014-09-23 20:00
2014-09-23 21:00
2014-09-23 22:00
2014-09-23 23:00
2014-09-24
2014-09-24 01:00
2014-09-24 02:00
2014-09-24 03:00
2014-09-24 04:00
2014-09-24 05:00
2014-09-24 06:00
2014-09-24 07:00
2014-09-24 08:00
2014-09-24 09:00
2014-09-24 10:00
2014-09-24 11:00
2014-09-24 12:00
2014-09-24 13:00
2014-09-24 14:00
2014-09-24 15:00
2014-09-24 16:00
2014-09-24 17:00
2014-09-24 18:00
2014-09-24 19:00
2014-09-24 20:00
2014-09-24 21:00
2014-09-24 22:00
2014-09-24 23:00
2014-09-25
2014-09-25 01:00
2014-09-25 02:00
2014-09-25 03:00
2014-09-25 04:00
2014-09-25 05:00
2014-09-25 06:00
2014-09-25 07:00
2014-09-25 08:00
2014-09-25 09:00
2014-09-25 10:00
2014-09-25 11:00
2014-09-25 12:00
2014-09-25 13:00
2014-09-25 14:00
2014-09-25 15:00
2014-09-25 16:00
2014-09-25 17:00
2014-09-25 18:00
2014-09-25 19:00
2014-09-25 20:00
2014-09-25 21:00
2014-09-25 22:00
2014-09-25 23:00
2014-09-26
2014-09-26 01:00
2014-09-26 02:00
2014-09-26 03:00
2014-09-26 04:00
2014-09-26 05:00
2014-09-26 06:00
2014-09-26 07:00
2014-09-26 08:00
2014-09-26 09:00
2014-09-26 10:00
2014-09-26 11:00
2014-09-26 12:00
2014-09-26 13:00
2014-09-26 14:00
2014-09-26 15:00
2014-09-26 16:00
2014-09-26 17:00
2014-09-26 18:00
2014-09-26 19:00
2014-09-26 20:00
2014-09-26 21:00
2014-09-26 22:00
2014-09-26 23:00
2014-09-27
2014-09-27 01:00
2014-09-27 02:00
2014-09-27 03:00
2014-09-27 04:00
2014-09-27 05:00
2014-09-27 06:00
2014-09-27 07:00
2014-09-27 08:00
2014-09-27 09:00
2014-09-27 10:00
2014-09-27 11:00
2014-09-27 12:00
2014-09-27 13:00
2014-09-27 14:00
2014-09-27 15:00
2014-09-27 16:00
2014-09-27 17:00
2014-09-27 18:00
2014-09-27 19:00
2014-09-27 20:00
2014-09-27 21:00
2014-09-27 22:00
2014-09-27 23:00
2014-09-28
2014-09-28 01:00
2014-09-28 02:00
2014-09-28 03:00
2014-09-28 04:00
2014-09-28 05:00
2014-09-28 06:00
2014-09-28 07:00
2014-09-28 08:00
2014-09-28 09:00
2014-09-28 10:00
2014-09-28 11:00
2014-09-28 12:00
2014-09-28 13:00
2014-09-28 14:00
2014-09-28 15:00
2014-09-28 16:00
2014-09-28 17:00
2014-09-28 18:00
2014-09-28 19:00
2014-09-28 20:00
2014-09-28 21:00
2014-09-28 22:00
2014-09-28 23:00
2014-09-29
2014-09-29 01:00
2014-09-29 02:00
2014-09-29 03:00
2014-09-29 04:00
2014-09-29 05:00
2014-09-29 06:00
2014-09-29 07:00
2014-09-29 08:00
2014-09-29 09:00
2014-09-29 10:00
2014-09-29 11:00
2014-09-29 12:00
2014-09-29 13:00
2014-09-29 14:00
2014-09-29 15:00
2014-09-29 16:00
2014-09-29 17:00
2014-09-29 18:00
2014-09-29 19:00
2014-09-29 20:00
2014-09-29 21:00
2014-09-29 22:00
2014-09-29 23:00
2014-09-30
2014-09-30 01:00
2014-09-30 02:00
2014-09-30 03:00
2014-09-30 04:00
2014-09-30 05:00
2014-09-30 06:00
2014-09-30 07:00
2014-09-30 08:00
2014-09-30 09:00
2014-09-30 10:00
2014-09-30 11:00
2014-09-30 12:00
2014-09-30 13:00
2014-09-30 14:00
2014-09-30 15:00
2014-09-30 16:00
2014-09-30 17:00
2014-09-30 18:00
2014-09-30 19:00
2014-09-30 20:00
2014-09-30 21:00
2014-09-30 22:00
2014-09-30 23:00
2014-10-01
2014-10-01 01:00
2014-10-01 02:00
2014-10-01 03:00
2014-10-01 04:00
2014-10-01 05:00
2014-10-01 06:00
2014-10-01 07:00
2014-10-01 08:00
2014-10-01 09:00
2014-10-01 10:00
2014-10-01 11:00
2014-10-01 12:00
2014-10-01 13:00
2014-10-01 14:00
2014-10-01 15:00
2014-10-01 16:00
2014-10-01 17:00
2014-10-01 18:00
2014-10-01 19:00
2014-10-01 20:00
2014-10-01 21:00
2014-10-01 22:00
2014-10-01 23:00
2014-10-02
2014-10-02 01:00
2014-10-02 02:00
2014-10-02 03:00
2014-10-02 04:00
2014-10-02 05:00
2014-10-02 06:00
2014-10-02 07:00
2014-10-02 08:00
2014-10-02 09:00
2014-10-02 10:00
2014-10-02 11:00
2014-10-02 12:00
2014-10-02 13:00
2014-10-02 14:00
2014-10-02 15:00
2014-10-02 16:00
2014-10-02 17:00
2014-10-02 18:00
2014-10-02 19:00
2014-10-02 20:00
2014-10-02 21:00
2014-10-02 22:00
2014-10-02 23:00
2014-10-03
2014-10-03 01:00
2014-10-03 02:00
2014-10-03 03:00
2014-10-03 04:00
2014-10-03 05:00
2014-10-03 06:00
2014-10-03 07:00
2014-10-03 08:00
2014-10-03 09:00
2014-10-03 10:00
2014-10-03 11:00
2014-10-03 12:00
2014-10-03 13:00
2014-10-03 14:00
2014-10-03 15:00
2014-10-03 16:00
2014-10-03 17:00
2014-10-03 18:00
2014-10-03 19:00
2014-10-03 20:00
2014-10-03 21:00
2014-10-03 22:00
2014-10-03 23:00
2014-10-04
2014-10-04 01:00
2014-10-04 02:00
2014-10-04 03:00
2014-10-04 04:00
2014-10-04 05:00
2014-10-04 06:00
2014-10-04 07:00
2014-10-04 08:00
2014-10-04 09:00
2014-10-04 10:00
2014-10-04 11:00
2014-10-04 12:00
2014-10-04 13:00
2014-10-04 14:00
2014-10-04 15:00
2014-10-04 16:00
2014-10-04 17:00
2014-10-04 18:00
2014-10-04 19:00
2014-10-04 20:00
2014-10-04 21:00
2014-10-04 22:00
2014-10-04 23:00
2014-10-05
2014-10-05 01:00
2014-10-05 02:00
2014-10-05 03:00
2014-10-05 04:00
2014-10-05 05:00
2014-10-05 06:00
2014-10-05 07:00
2014-10-05 08:00
2014-10-05 09:00
2014-10-05 10:00
2014-10-05 11:00
2014-10-05 12:00
2014-10-05 13:00
2014-10-05 14:00
2014-10-05 15:00
2014-10-05 16:00
2014-10-05 17:00
2014-10-05 18:00
2014-10-05 19:00
2014-10-05 20:00
2014-10-05 21:00
2014-10-05 22:00
2014-10-05 23:00
2014-10-06
2014-10-06 01:00
2014-10-06 02:00
2014-10-06 03:00
2014-10-06 04:00
2014-10-06 05:00
2014-10-06 06:00
2014-10-06 07:00
2014-10-06 08:00
2014-10-06 09:00
2014-10-06 10:00
2014-10-06 11:00
2014-10-06 12:00
2014-10-06 13:00
2014-10-06 14:00
2014-10-06 15:00
2014-10-06 16:00
2014-10-06 17:00
2014-10-06 18:00
2014-10-06 19:00
2014-10-06 20:00
2014-10-06 21:00
2014-10-06 22:00
2014-10-06 23:00
2014-10-07
2014-10-07 01:00
2014-10-07 02:00
2014-10-07 03:00
2014-10-07 04:00
2014-10-07 05:00
2014-10-07 06:00
2014-10-07 07:00
2014-10-07 08:00
2014-10-07 09:00
2014-10-07 10:00
2014-10-07 11:00
2014-10-07 12:00
2014-10-07 13:00
2014-10-07 14:00
2014-10-07 15:00
2014-10-07 16:00
2014-10-07 17:00
2014-10-07 18:00
2014-10-07 19:00
2014-10-07 20:00
2014-10-07 21:00
2014-10-07 22:00
2014-10-07 23:00
2014-10-08
2014-10-08 01:00
2014-10-08 02:00
2014-10-08 03:00
2014-10-08 04:00
2014-10-08 05:00
2014-10-08 06:00
2014-10-08 07:00
2014-10-08 08:00
2014-10-08 09:00
2014-10-08 10:00
2014-10-08 11:00
2014-10-08 12:00
2014-10-08 13:00
2014-10-08 14:00
2014-10-08 15:00
2014-10-08 16:00
2014-10-08 17:00
2014-10-08 18:00
2014-10-08 19:00
2014-10-08 20:00
2014-10-08 21:00
2014-10-08 22:00
2014-10-08 23:00
2014-10-09
2014-10-09 01:00
2014-10-09 02:00
2014-10-09 03:00
2014-10-09 04:00
2014-10-09 05:00
2014-10-09 06:00
2014-10-09 07:00
2014-10-09 08:00
2014-10-09 09:00
2014-10-09 10:00
2014-10-09 11:00
2014-10-09 12:00
2014-10-09 13:00
2014-10-09 14:00
2014-10-09 15:00
2014-10-09 16:00
2014-10-09 17:00
2014-10-09 18:00
2014-10-09 19:00
2014-10-09 20:00
2014-10-09 21:00
2014-10-09 22:00
2014-10-09 23:00
2014-10-10
2014-10-10 01:00
2014-10-10 02:00
2014-10-10 03:00
2014-10-10 04:00
2014-10-10 05:00
2014-10-10 06:00
2014-10-10 07:00
2014-10-10 08:00
2014-10-10 09:00
2014-10-10 10:00
2014-10-10 11:00
2014-10-10 12:00
2014-10-10 13:00
2014-10-10 14:00
2014-10-10 15:00
2014-10-10 16:00
2014-10-10 17:00
2014-10-10 18:00
2014-10-10 19:00
2014-10-10 20:00
2014-10-10 21:00
2014-10-10 22:00
2014-10-10 23:00
2014-10-11
2014-10-11 01:00
2014-10-11 02:00
2014-10-11 03:00
2014-10-11 04:00
2014-10-11 05:00
2014-10-11 06:00
2014-10-11 07:00
2014-10-11 08:00
2014-10-11 09:00
2014-10-11 10:00
2014-10-11 11:00
2014-10-11 12:00
2014-10-11 13:00
2014-10-11 14:00
2014-10-11 15:00
2014-10-11 16:00
2014-10-11 17:00
2014-10-11 18:00
2014-10-11 19:00
2014-10-11 20:00
2014-10-11 21:00
2014-10-11 22:00
2014-10-11 23:00
2014-10-12
2014-10-12 01:00
2014-10-12 02:00
2014-10-12 03:00
2014-10-12 04:00
2014-10-12 05:00
2014-10-12 06:00
2014-10-12 07:00
2014-10-12 08:00
2014-10-12 09:00
2014-10-12 10:00
2014-10-12 11:00
2014-10-12 12:00
2014-10-12 13:00
2014-10-12 14:00
2014-10-12 15:00
2014-10-12 16:00
2014-10-12 17:00
2014-10-12 18:00
2014-10-12 19:00
2014-10-12 20:00
2014-10-12 21:00
2014-10-12 22:00
2014-10-12 23:00
2014-10-13
2014-10-13 01:00
2014-10-13 02:00
2014-10-13 03:00
2014-10-13 04:00
2014-10-13 05:00
2014-10-13 06:00
2014-10-13 07:00
2014-10-13 08:00
2014-10-13 09:00
2014-10-13 10:00
2014-10-13 11:00
2014-10-13 12:00
2014-10-13 13:00
2014-10-13 14:00
2014-10-13 15:00
2014-10-13 16:00
2014-10-13 17:00
2014-10-13 18:00
2014-10-13 19:00
2014-10-13 20:00
2014-10-13 21:00
2014-10-13 22:00
2014-10-13 23:00
2014-10-14
2014-10-14 01:00
2014-10-14 02:00
2014-10-14 03:00
2014-10-14 04:00
2014-10-14 05:00
2014-10-14 06:00
2014-10-14 07:00
2014-10-14 08:00
2014-10-14 09:00
2014-10-14 10:00
2014-10-14 11:00
2014-10-14 12:00
2014-10-14 13:00
2014-10-14 14:00
2014-10-14 15:00
2014-10-14 16:00
2014-10-14 17:00
2014-10-14 18:00
2014-10-14 19:00
2014-10-14 20:00
2014-10-14 21:00
2014-10-14 22:00
2014-10-14 23:00
2014-10-15
2014-10-15 01:00
2014-10-15 02:00
2014-10-15 03:00
2014-10-15 04:00
2014-10-15 05:00
2014-10-15 06:00
2014-10-15 07:00
2014-10-15 08:00
2014-10-15 09:00
2014-10-15 10:00
2014-10-15 11:00
2014-10-15 12:00
2014-10-15 13:00
2014-10-15 14:00
2014-10-15 15:00
2014-10-15 16:00
2014-10-15 17:00
2014-10-15 18:00
2014-10-15 19:00
2014-10-15 20:00
2014-10-15 21:00
2014-10-15 22:00
2014-10-15 23:00
2014-10-16
2014-10-16 01:00
2014-10-16 02:00
2014-10-16 03:00
2014-10-16 04:00
2014-10-16 05:00
2014-10-16 06:00
2014-10-16 07:00
2014-10-16 08:00
2014-10-16 09:00
2014-10-16 10:00
2014-10-16 11:00
2014-10-16 12:00
2014-10-16 13:00
2014-10-16 14:00
2014-10-16 15:00
2014-10-16 16:00
2014-10-16 17:00
2014-10-16 18:00
2014-10-16 19:00
2014-10-16 20:00
2014-10-16 21:00
2014-10-16 22:00
2014-10-16 23:00
2014-10-17
2014-10-17 01:00
2014-10-17 02:00
2014-10-17 03:00
2014-10-17 04:00
2014-10-17 05:00
2014-10-17 06:00
2014-10-17 07:00
2014-10-17 08:00
2014-10-17 09:00
2014-10-17 10:00
2014-10-17 11:00
2014-10-17 12:00
2014-10-17 13:00
2014-10-17 14:00
2014-10-17 15:00
2014-10-17 16:00
2014-10-17 17:00
2014-10-17 18:00
2014-10-17 19:00
2014-10-17 20:00
2014-10-17 21:00
2014-10-17 22:00
2014-10-17 23:00
2014-10-18
2014-10-18 01:00
2014-10-18 02:00
2014-10-18 03:00
2014-10-18 04:00
2014-10-18 05:00
2014-10-18 06:00
2014-10-18 07:00
2014-10-18 08:00
2014-10-18 09:00
2014-10-18 10:00
2014-10-18 11:00
2014-10-18 12:00
2014-10-18 13:00
2014-10-18 14:00
2014-10-18 15:00
2014-10-18 16:00
2014-10-18 17:00
2014-10-18 18:00
2014-10-18 19:00
2014-10-18 20:00
2014-10-18 21:00
2014-10-18 22:00
2014-10-18 23:00
2014-10-19
2014-10-19 01:00
2014-10-19 02:00
2014-10-19 03:00
2014-10-19 04:00
2014-10-19 05:00
2014-10-19 06:00
2014-10-19 07:00
2014-10-19 08:00
2014-10-19 09:00
2014-10-19 10:00
2014-10-19 11:00
2014-10-19 12:00
2014-10-19 13:00
2014-10-19 14:00
2014-10-19 15:00
2014-10-19 16:00
2014-10-19 17:00
2014-10-19 18:00
2014-10-19 19:00
2014-10-19 20:00
2014-10-19 21:00
2014-10-19 22:00
2014-10-19 23:00
2014-10-20
2014-10-20 01:00
2014-10-20 02:00
2014-10-20 03:00
2014-10-20 04:00
2014-10-20 05:00
2014-10-20 06:00
2014-10-20 07:00
2014-10-20 08:00
2014-10-20 09:00
2014-10-20 10:00
2014-10-20 11:00
2014-10-20 12:00
2014-10-20 13:00
2014-10-20 14:00
2014-10-20 15:00
2014-10-20 16:00
2014-10-20 17:00
2014-10-20 18:00
2014-10-20 19:00
2014-10-20 20:00
2014-10-20 21:00
2014-10-20 22:00
2014-10-20 23:00
2014-10-21
2014-10-21 01:00
2014-10-21 02:00
2014-10-21 03:00
2014-10-21 04:00
2014-10-21 05:00
2014-10-21 06:00
2014-10-21 07:00
2014-10-21 08:00
2014-10-21 09:00
2014-10-21 10:00
2014-10-21 11:00
2014-10-21 12:00
2014-10-21 13:00
2014-10-21 14:00
2014-10-21 15:00
2014-10-21 16:00
2014-10-21 17:00
2014-10-21 18:00
2014-10-21 19:00
2014-10-21 20:00
2014-10-21 21:00
2014-10-21 22:00
2014-10-21 23:00
2014-10-22
2014-10-22 01:00
2014-10-22 02:00
2014-10-22 03:00
2014-10-22 04:00
2014-10-22 05:00
2014-10-22 06:00
2014-10-22 07:00
2014-10-22 08:00
2014-10-22 09:00
2014-10-22 10:00
2014-10-22 11:00
2014-10-22 12:00
2014-10-22 13:00
2014-10-22 14:00
2014-10-22 15:00
2014-10-22 16:00
2014-10-22 17:00
2014-10-22 18:00
2014-10-22 19:00
2014-10-22 20:00
2014-10-22 21:00
2014-10-22 22:00
2014-10-22 23:00
2014-10-23
2014-10-23 01:00
2014-10-23 02:00
2014-10-23 03:00
2014-10-23 04:00
2014-10-23 05:00
2014-10-23 06:00
2014-10-23 07:00
2014-10-23 08:00
2014-10-23 09:00
2014-10-23 10:00
2014-10-23 11:00
2014-10-23 12:00
2014-10-23 13:00
2014-10-23 14:00
2014-10-23 15:00
2014-10-23 16:00
2014-10-23 17:00
2014-10-23 18:00
2014-10-23 19:00
2014-10-23 20:00
2014-10-23 21:00
2014-10-23 22:00
2014-10-23 23:00
2014-10-24
2014-10-24 01:00
2014-10-24 02:00
2014-10-24 03:00
2014-10-24 04:00
2014-10-24 05:00
2014-10-24 06:00
2014-10-24 07:00
2014-10-24 08:00
2014-10-24 09:00
2014-10-24 10:00
2014-10-24 11:00
2014-10-24 12:00
2014-10-24 13:00
2014-10-24 14:00
2014-10-24 15:00
2014-10-24 16:00
2014-10-24 17:00
2014-10-24 18:00
2014-10-24 19:00
2014-10-24 20:00
2014-10-24 21:00
2014-10-24 22:00
2014-10-24 23:00
2014-10-25
2014-10-25 01:00
2014-10-25 02:00
2014-10-25 03:00
2014-10-25 04:00
2014-10-25 05:00
2014-10-25 06:00
2014-10-25 07:00
2014-10-25 08:00
2014-10-25 09:00
2014-10-25 10:00
2014-10-25 11:00
2014-10-25 12:00
2014-10-25 13:00
2014-10-25 14:00
2014-10-25 15:00
2014-10-25 16:00
2014-10-25 17:00
2014-10-25 18:00
2014-10-25 19:00
2014-10-25 20:00
2014-10-25 21:00
2014-10-25 22:00
2014-10-25 23:00
2014-10-26
2014-10-26 01:00
2014-10-26 02:00
2014-10-26 03:00
2014-10-26 04:00
2014-10-26 05:00
2014-10-26 06:00
2014-10-26 07:00
2014-10-26 08:00
2014-10-26 09:00
2014-10-26 10:00
2014-10-26 11:00
2014-10-26 12:00
2014-10-26 13:00
2014-10-26 14:00
2014-10-26 15:00
2014-10-26 16:00
2014-10-26 17:00
2014-10-26 18:00
2014-10-26 19:00
2014-10-26 20:00
2014-10-26 21:00
2014-10-26 22:00
2014-10-26 23:00
2014-10-27
2014-10-27 01:00
2014-10-27 02:00
2014-10-27 03:00
2014-10-27 04:00
2014-10-27 05:00
2014-10-27 06:00
2014-10-27 07:00
2014-10-27 08:00
2014-10-27 09:00
2014-10-27 10:00
2014-10-27 11:00
2014-10-27 12:00
2014-10-27 13:00
2014-10-27 14:00
2014-10-27 15:00
2014-10-27 16:00
2014-10-27 17:00
2014-10-27 18:00
2014-10-27 19:00
2014-10-27 20:00
2014-10-27 21:00
2014-10-27 22:00
2014-10-27 23:00
2014-10-28
2014-10-28 01:00
2014-10-28 02:00
2014-10-28 03:00
2014-10-28 04:00
2014-10-28 05:00
2014-10-28 06:00
2014-10-28 07:00
2014-10-28 08:00
2014-10-28 09:00
2014-10-28 10:00
2014-10-28 11:00
2014-10-28 12:00
2014-10-28 13:00
2014-10-28 14:00
2014-10-28 15:00
2014-10-28 16:00
2014-10-28 17:00
2014-10-28 18:00
2014-10-28 19:00
2014-10-28 20:00
2014-10-28 21:00
2014-10-28 22:00
2014-10-28 23:00
2014-10-29
2014-10-29 01:00
2014-10-29 02:00
2014-10-29 03:00
2014-10-29 04:00
2014-10-29 05:00
2014-10-29 06:00
2014-10-29 07:00
2014-10-29 08:00
2014-10-29 09:00
2014-10-29 10:00
2014-10-29 11:00
2014-10-29 12:00
2014-10-29 13:00
2014-10-29 14:00
2014-10-29 15:00
2014-10-29 16:00
2014-10-29 17:00
2014-10-29 18:00
2014-10-29 19:00
2014-10-29 20:00
2014-10-29 21:00
2014-10-29 22:00
2014-10-29 23:00
2014-10-30
2014-10-30 01:00
2014-10-30 02:00
2014-10-30 03:00
2014-10-30 04:00
2014-10-30 05:00
2014-10-30 06:00
2014-10-30 07:00
2014-10-30 08:00
2014-10-30 09:00
2014-10-30 10:00
2014-10-30 11:00
2014-10-30 12:00
2014-10-30 13:00
2014-10-30 14:00
2014-10-30 15:00
2014-10-30 16:00
2014-10-30 17:00
2014-10-30 18:00
2014-10-30 19:00
2014-10-30 20:00
2014-10-30 21:00
2014-10-30 22:00
2014-10-30 23:00
2014-10-31
2014-10-31 01:00
2014-10-31 02:00
2014-10-31 03:00
2014-10-31 04:00
2014-10-31 05:00
2014-10-31 06:00
2014-10-31 07:00
2014-10-31 08:00
2014-10-31 09:00
2014-10-31 10:00
2014-10-31 11:00
2014-10-31 12:00
2014-10-31 13:00
2014-10-31 14:00
2014-10-31 15:00
2014-10-31 16:00
2014-10-31 17:00
2014-10-31 18:00
2014-10-31 19:00
2014-10-31 20:00
2014-10-31 21:00
2014-10-31 22:00
2014-10-31 23:00
2014-11-01
2014-11-01 01:00
2014-11-01 02:00
2014-11-01 03:00
2014-11-01 04:00
2014-11-01 05:00
2014-11-01 06:00
2014-11-01 07:00
2014-11-01 08:00
2014-11-01 09:00
2014-11-01 10:00
2014-11-01 11:00
2014-11-01 12:00
2014-11-01 13:00
2014-11-01 14:00
2014-11-01 15:00
2014-11-01 16:00
2014-11-01 17:00
2014-11-01 18:00
2014-11-01 19:00
2014-11-01 20:00
2014-11-01 21:00
2014-11-01 22:00
2014-11-01 23:00
2014-11-02
2014-11-02 01:00
2014-11-02 02:00
2014-11-02 03:00
2014-11-02 04:00
2014-11-02 05:00
2014-11-02 06:00
2014-11-02 07:00
2014-11-02 08:00
2014-11-02 09:00
2014-11-02 10:00
2014-11-02 11:00
2014-11-02 12:00
2014-11-02 13:00
2014-11-02 14:00
2014-11-02 15:00
2014-11-02 16:00
2014-11-02 17:00
2014-11-02 18:00
2014-11-02 19:00
2014-11-02 20:00
2014-11-02 21:00
2014-11-02 22:00
2014-11-02 23:00
2014-11-03
2014-11-03 01:00
2014-11-03 02:00
2014-11-03 03:00
2014-11-03 04:00
2014-11-03 05:00
2014-11-03 06:00
2014-11-03 07:00
2014-11-03 08:00
2014-11-03 09:00
2014-11-03 10:00
2014-11-03 11:00
2014-11-03 12:00
2014-11-03 13:00
2014-11-03 14:00
2014-11-03 15:00
2014-11-03 16:00
2014-11-03 17:00
2014-11-03 18:00
2014-11-03 19:00
2014-11-03 20:00
2014-11-03 21:00
2014-11-03 22:00
2014-11-03 23:00
2014-11-04
2014-11-04 01:00
2014-11-04 02:00
2014-11-04 03:00
2014-11-04 04:00
2014-11-04 05:00
2014-11-04 06:00
2014-11-04 07:00
2014-11-04 08:00
2014-11-04 09:00
2014-11-04 10:00
2014-11-04 11:00
2014-11-04 12:00
2014-11-04 13:00
2014-11-04 14:00
2014-11-04 15:00
2014-11-04 16:00
2014-11-04 17:00
2014-11-04 18:00
2014-11-04 19:00
2014-11-04 20:00
2014-11-04 21:00
2014-11-04 22:00
2014-11-04 23:00
2014-11-05
2014-11-05 01:00
2014-11-05 02:00
2014-11-05 03:00
2014-11-05 04:00
2014-11-05 05:00
2014-11-05 06:00
2014-11-05 07:00
2014-11-05 08:00
2014-11-05 09:00
2014-11-05 10:00
2014-11-05 11:00
2014-11-05 12:00
2014-11-05 13:00
2014-11-05 14:00
2014-11-05 15:00
2014-11-05 16:00
2014-11-05 17:00
2014-11-05 18:00
2014-11-05 19:00
2014-11-05 20:00
2014-11-05 21:00
2014-11-05 22:00
2014-11-05 23:00
2014-11-06
2014-11-06 01:00
2014-11-06 02:00
2014-11-06 03:00
2014-11-06 04:00
2014-11-06 05:00
2014-11-06 06:00
2014-11-06 07:00
2014-11-06 08:00
2014-11-06 09:00
2014-11-06 10:00
2014-11-06 11:00
2014-11-06 12:00
2014-11-06 13:00
2014-11-06 14:00
2014-11-06 15:00
2014-11-06 16:00
2014-11-06 17:00
2014-11-06 18:00
2014-11-06 19:00
2014-11-06 20:00
2014-11-06 21:00
2014-11-06 22:00
2014-11-06 23:00
2014-11-07
2014-11-07 01:00
2014-11-07 02:00
2014-11-07 03:00
2014-11-07 04:00
2014-11-07 05:00
2014-11-07 06:00
2014-11-07 07:00
2014-11-07 08:00
2014-11-07 09:00
2014-11-07 10:00
2014-11-07 11:00
2014-11-07 12:00
2014-11-07 13:00
2014-11-07 14:00
2014-11-07 15:00
2014-11-07 16:00
2014-11-07 17:00
2014-11-07 18:00
2014-11-07 19:00
2014-11-07 20:00
2014-11-07 21:00
2014-11-07 22:00
2014-11-07 23:00
2014-11-08
2014-11-08 01:00
2014-11-08 02:00
2014-11-08 03:00
2014-11-08 04:00
2014-11-08 05:00
2014-11-08 06:00
2014-11-08 07:00
2014-11-08 08:00
2014-11-08 09:00
2014-11-08 10:00
2014-11-08 11:00
2014-11-08 12:00
2014-11-08 13:00
2014-11-08 14:00
2014-11-08 15:00
2014-11-08 16:00
2014-11-08 17:00
2014-11-08 18:00
2014-11-08 19:00
2014-11-08 20:00
2014-11-08 21:00
2014-11-08 22:00
2014-11-08 23:00
2014-11-09
2014-11-09 01:00
2014-11-09 02:00
2014-11-09 03:00
2014-11-09 04:00
2014-11-09 05:00
2014-11-09 06:00
2014-11-09 07:00
2014-11-09 08:00
2014-11-09 09:00
2014-11-09 10:00
2014-11-09 11:00
2014-11-09 12:00
2014-11-09 13:00
2014-11-09 14:00
2014-11-09 15:00
2014-11-09 16:00
2014-11-09 17:00
2014-11-09 18:00
2014-11-09 19:00
2014-11-09 20:00
2014-11-09 21:00
2014-11-09 22:00
2014-11-09 23:00
2014-11-10
2014-11-10 01:00
2014-11-10 02:00
2014-11-10 03:00
2014-11-10 04:00
2014-11-10 05:00
2014-11-10 06:00
2014-11-10 07:00
2014-11-10 08:00
2014-11-10 09:00
2014-11-10 10:00
2014-11-10 11:00
2014-11-10 12:00
2014-11-10 13:00
2014-11-10 14:00
2014-11-10 15:00
2014-11-10 16:00
2014-11-10 17:00
2014-11-10 18:00
2014-11-10 19:00
2014-11-10 20:00
2014-11-10 21:00
2014-11-10 22:00
2014-11-10 23:00
2014-11-11
2014-11-11 01:00
2014-11-11 02:00
2014-11-11 03:00
2014-11-11 04:00
2014-11-11 05:00
2014-11-11 06:00
2014-11-11 07:00
2014-11-11 08:00
2014-11-11 09:00
2014-11-11 10:00
2014-11-11 11:00
2014-11-11 12:00
2014-11-11 13:00
2014-11-11 14:00
2014-11-11 15:00
2014-11-11 16:00
2014-11-11 17:00
2014-11-11 18:00
2014-11-11 19:00
2014-11-11 20:00
2014-11-11 21:00
2014-11-11 22:00
2014-11-11 23:00
2014-11-12
2014-11-12 01:00
2014-11-12 02:00
2014-11-12 03:00
2014-11-12 04:00
2014-11-12 05:00
2014-11-12 06:00
2014-11-12 07:00
2014-11-12 08:00
2014-11-12 09:00
2014-11-12 10:00
2014-11-12 11:00
2014-11-12 12:00
2014-11-12 13:00
2014-11-12 14:00
2014-11-12 15:00
2014-11-12 16:00
2014-11-12 17:00
2014-11-12 18:00
2014-11-12 19:00
2014-11-12 20:00
2014-11-12 21:00
2014-11-12 22:00
2014-11-12 23:00
2014-11-13
2014-11-13 01:00
2014-11-13 02:00
2014-11-13 03:00
2014-11-13 04:00
2014-11-13 05:00
2014-11-13 06:00
2014-11-13 07:00
2014-11-13 08:00
2014-11-13 09:00
2014-11-13 10:00
2014-11-13 11:00
2014-11-13 12:00
2014-11-13 13:00
2014-11-13 14:00
2014-11-13 15:00
2014-11-13 16:00
2014-11-13 17:00
2014-11-13 18:00
2014-11-13 19:00
2014-11-13 20:00
2014-11-13 21:00
2014-11-13 22:00
2014-11-13 23:00
2014-11-14
2014-11-14 01:00
2014-11-14 02:00
2014-11-14 03:00
2014-11-14 04:00
2014-11-14 05:00
2014-11-14 06:00
2014-11-14 07:00
2014-11-14 08:00
2014-11-14 09:00
2014-11-14 10:00
2014-11-14 11:00
2014-11-14 12:00
2014-11-14 13:00
2014-11-14 14:00
2014-11-14 15:00
2014-11-14 16:00
2014-11-14 17:00
2014-11-14 18:00
2014-11-14 19:00
2014-11-14 20:00
2014-11-14 21:00
2014-11-14 22:00
2014-11-14 23:00
2014-11-15
2014-11-15 01:00
2014-11-15 02:00
2014-11-15 03:00
2014-11-15 04:00
2014-11-15 05:00
2014-11-15 06:00
2014-11-15 07:00
2014-11-15 08:00
2014-11-15 09:00
2014-11-15 10:00
2014-11-15 11:00
2014-11-15 12:00
2014-11-15 13:00
2014-11-15 14:00
2014-11-15 15:00
2014-11-15 16:00
2014-11-15 17:00
2014-11-15 18:00
2014-11-15 19:00
2014-11-15 20:00
2014-11-15 21:00
2014-11-15 22:00
2014-11-15 23:00
2014-11-16
2014-11-16 01:00
2014-11-16 02:00
2014-11-16 03:00
2014-11-16 04:00
2014-11-16 05:00
2014-11-16 06:00
2014-11-16 07:00
2014-11-16 08:00
2014-11-16 09:00
2014-11-16 10:00
2014-11-16 11:00
2014-11-16 12:00
2014-11-16 13:00
2014-11-16 14:00
2014-11-16 15:00
2014-11-16 16:00
2014-11-16 17:00
2014-11-16 18:00
2014-11-16 19:00
2014-11-16 20:00
2014-11-16 21:00
2014-11-16 22:00
2014-11-16 23:00
2014-11-17
2014-11-17 01:00
2014-11-17 02:00
2014-11-17 03:00
2014-11-17 04:00
2014-11-17 05:00
2014-11-17 06:00
2014-11-17 07:00
2014-11-17 08:00
2014-11-17 09:00
2014-11-17 10:00
2014-11-17 11:00
2014-11-17 12:00
2014-11-17 13:00
2014-11-17 14:00
2014-11-17 15:00
2014-11-17 16:00
2014-11-17 17:00
2014-11-17 18:00
2014-11-17 19:00
2014-11-17 20:00
2014-11-17 21:00
2014-11-17 22:00
2014-11-17 23:00
2014-11-18
2014-11-18 01:00
2014-11-18 02:00
2014-11-18 03:00
2014-11-18 04:00
2014-11-18 05:00
2014-11-18 06:00
2014-11-18 07:00
2014-11-18 08:00
2014-11-18 09:00
2014-11-18 10:00
2014-11-18 11:00
2014-11-18 12:00
2014-11-18 13:00
2014-11-18 14:00
2014-11-18 15:00
2014-11-18 16:00
2014-11-18 17:00
2014-11-18 18:00
2014-11-18 19:00
2014-11-18 20:00
2014-11-18 21:00
2014-11-18 22:00
2014-11-18 23:00
2014-11-19
2014-11-19 01:00
2014-11-19 02:00
2014-11-19 03:00
2014-11-19 04:00
2014-11-19 05:00
2014-11-19 06:00
2014-11-19 07:00
2014-11-19 08:00
2014-11-19 09:00
2014-11-19 10:00
2014-11-19 11:00
2014-11-19 12:00
2014-11-19 13:00
2014-11-19 14:00
2014-11-19 15:00
2014-11-19 16:00
2014-11-19 17:00
2014-11-19 18:00
2014-11-19 19:00
2014-11-19 20:00
2014-11-19 21:00
2014-11-19 22:00
2014-11-19 23:00
2014-11-20
2014-11-20 01:00
2014-11-20 02:00
2014-11-20 03:00
2014-11-20 04:00
2014-11-20 05:00
2014-11-20 06:00
2014-11-20 07:00
2014-11-20 08:00
2014-11-20 09:00
2014-11-20 10:00
2014-11-20 11:00
2014-11-20 12:00
2014-11-20 13:00
2014-11-20 14:00
2014-11-20 15:00
2014-11-20 16:00
2014-11-20 17:00
2014-11-20 18:00
2014-11-20 19:00
2014-11-20 20:00
2014-11-20 21:00
2014-11-20 22:00
2014-11-20 23:00
2014-11-21
2014-11-21 01:00
2014-11-21 02:00
2014-11-21 03:00
2014-11-21 04:00
2014-11-21 05:00
2014-11-21 06:00
2014-11-21 07:00
2014-11-21 08:00
2014-11-21 09:00
2014-11-21 10:00
2014-11-21 11:00
2014-11-21 12:00
2014-11-21 13:00
2014-11-21 14:00
2014-11-21 15:00
2014-11-21 16:00
2014-11-21 17:00
2014-11-21 18:00
2014-11-21 19:00
2014-11-21 20:00
2014-11-21 21:00
2014-11-21 22:00
2014-11-21 23:00
2014-11-22
2014-11-22 01:00
2014-11-22 02:00
2014-11-22 03:00
2014-11-22 04:00
2014-11-22 05:00
2014-11-22 06:00
2014-11-22 07:00
2014-11-22 08:00
2014-11-22 09:00
2014-11-22 10:00
2014-11-22 11:00
2014-11-22 12:00
2014-11-22 13:00
2014-11-22 14:00
2014-11-22 15:00
2014-11-22 16:00
2014-11-22 17:00
2014-11-22 18:00
2014-11-22 19:00
2014-11-22 20:00
2014-11-22 21:00
2014-11-22 22:00
2014-11-22 23:00
2014-11-23
2014-11-23 01:00
2014-11-23 02:00
2014-11-23 03:00
2014-11-23 04:00
2014-11-23 05:00
2014-11-23 06:00
2014-11-23 07:00
2014-11-23 08:00
2014-11-23 09:00
2014-11-23 10:00
2014-11-23 11:00
2014-11-23 12:00
2014-11-23 13:00
2014-11-23 14:00
2014-11-23 15:00
2014-11-23 16:00
2014-11-23 17:00
2014-11-23 18:00
2014-11-23 19:00
2014-11-23 20:00
2014-11-23 21:00
2014-11-23 22:00
2014-11-23 23:00
2014-11-24
2014-11-24 01:00
2014-11-24 02:00
2014-11-24 03:00
2014-11-24 04:00
2014-11-24 05:00
2014-11-24 06:00
2014-11-24 07:00
2014-11-24 08:00
2014-11-24 09:00
2014-11-24 10:00
2014-11-24 11:00
2014-11-24 12:00
2014-11-24 13:00
2014-11-24 14:00
2014-11-24 15:00
2014-11-24 16:00
2014-11-24 17:00
2014-11-24 18:00
2014-11-24 19:00
2014-11-24 20:00
2014-11-24 21:00
2014-11-24 22:00
2014-11-24 23:00
2014-11-25
2014-11-25 01:00
2014-11-25 02:00
2014-11-25 03:00
2014-11-25 04:00
2014-11-25 05:00
2014-11-25 06:00
2014-11-25 07:00
2014-11-25 08:00
2014-11-25 09:00
2014-11-25 10:00
2014-11-25 11:00
2014-11-25 12:00
2014-11-25 13:00
2014-11-25 14:00
2014-11-25 15:00
2014-11-25 16:00
2014-11-25 17:00
2014-11-25 18:00
2014-11-25 19:00
2014-11-25 20:00
2014-11-25 21:00
2014-11-25 22:00
2014-11-25 23:00
2014-11-26
2014-11-26 01:00
2014-11-26 02:00
2014-11-26 03:00
2014-11-26 04:00
2014-11-26 05:00
2014-11-26 06:00
2014-11-26 07:00
2014-11-26 08:00
2014-11-26 09:00
2014-11-26 10:00
2014-11-26 11:00
2014-11-26 12:00
2014-11-26 13:00
2014-11-26 14:00
2014-11-26 15:00
2014-11-26 16:00
2014-11-26 17:00
2014-11-26 18:00
2014-11-26 19:00
2014-11-26 20:00
2014-11-26 21:00
2014-11-26 22:00
2014-11-26 23:00
2014-11-27
2014-11-27 01:00
2014-11-27 02:00
2014-11-27 03:00
2014-11-27 04:00
2014-11-27 05:00
2014-11-27 06:00
2014-11-27 07:00
2014-11-27 08:00
2014-11-27 09:00
2014-11-27 10:00
2014-11-27 11:00
2014-11-27 12:00
2014-11-27 13:00
2014-11-27 14:00
2014-11-27 15:00
2014-11-27 16:00
2014-11-27 17:00
2014-11-27 18:00
2014-11-27 19:00
2014-11-27 20:00
2014-11-27 21:00
2014-11-27 22:00
2014-11-27 23:00
2014-11-28
2014-11-28 01:00
2014-11-28 02:00
2014-11-28 03:00
2014-11-28 04:00
2014-11-28 05:00
2014-11-28 06:00
2014-11-28 07:00
2014-11-28 08:00
2014-11-28 09:00
2014-11-28 10:00
2014-11-28 11:00
2014-11-28 12:00
2014-11-28 13:00
2014-11-28 14:00
2014-11-28 15:00
2014-11-28 16:00
2014-11-28 17:00
2014-11-28 18:00
2014-11-28 19:00
2014-11-28 20:00
2014-11-28 21:00
2014-11-28 22:00
2014-11-28 23:00
2014-11-29
2014-11-29 01:00
2014-11-29 02:00
2014-11-29 03:00
2014-11-29 04:00
2014-11-29 05:00
2014-11-29 06:00
2014-11-29 07:00
2014-11-29 08:00
2014-11-29 09:00
2014-11-29 10:00
2014-11-29 11:00
2014-11-29 12:00
2014-11-29 13:00
2014-11-29 14:00
2014-11-29 15:00
2014-11-29 16:00
2014-11-29 17:00
2014-11-29 18:00
2014-11-29 19:00
2014-11-29 20:00
2014-11-29 21:00
2014-11-29 22:00
2014-11-29 23:00
2014-11-30
2014-11-30 01:00
2014-11-30 02:00
2014-11-30 03:00
2014-11-30 04:00
2014-11-30 05:00
2014-11-30 06:00
2014-11-30 07:00
2014-11-30 08:00
2014-11-30 09:00
2014-11-30 10:00
2014-11-30 11:00
2014-11-30 12:00
2014-11-30 13:00
2014-11-30 14:00
2014-11-30 15:00
2014-11-30 16:00
2014-11-30 17:00
2014-11-30 18:00
2014-11-30 19:00
2014-11-30 20:00
2014-11-30 21:00
2014-11-30 22:00
2014-11-30 23:00
2014-12-01
2014-12-01 01:00
2014-12-01 02:00
2014-12-01 03:00
2014-12-01 04:00
2014-12-01 05:00
2014-12-01 06:00
2014-12-01 07:00
2014-12-01 08:00
2014-12-01 09:00
2014-12-01 10:00
2014-12-01 11:00
2014-12-01 12:00
2014-12-01 13:00
2014-12-01 14:00
2014-12-01 15:00
2014-12-01 16:00
2014-12-01 17:00
2014-12-01 18:00
2014-12-01 19:00
2014-12-01 20:00
2014-12-01 21:00
2014-12-01 22:00
2014-12-01 23:00
2014-12-02
2014-12-02 01:00
2014-12-02 02:00
2014-12-02 03:00
2014-12-02 04:00
2014-12-02 05:00
2014-12-02 06:00
2014-12-02 07:00
2014-12-02 08:00
2014-12-02 09:00
2014-12-02 10:00
2014-12-02 11:00
2014-12-02 12:00
2014-12-02 13:00
2014-12-02 14:00
2014-12-02 15:00
2014-12-02 16:00
2014-12-02 17:00
2014-12-02 18:00
2014-12-02 19:00
2014-12-02 20:00
2014-12-02 21:00
2014-12-02 22:00
2014-12-02 23:00
2014-12-03
2014-12-03 01:00
2014-12-03 02:00
2014-12-03 03:00
2014-12-03 04:00
2014-12-03 05:00
2014-12-03 06:00
2014-12-03 07:00
2014-12-03 08:00
2014-12-03 09:00
2014-12-03 10:00
2014-12-03 11:00
2014-12-03 12:00
2014-12-03 13:00
2014-12-03 14:00
2014-12-03 15:00
2014-12-03 16:00
2014-12-03 17:00
2014-12-03 18:00
2014-12-03 19:00
2014-12-03 20:00
2014-12-03 21:00
2014-12-03 22:00
2014-12-03 23:00
2014-12-04
2014-12-04 01:00
2014-12-04 02:00
2014-12-04 03:00
2014-12-04 04:00
2014-12-04 05:00
2014-12-04 06:00
2014-12-04 07:00
2014-12-04 08:00
2014-12-04 09:00
2014-12-04 10:00
2014-12-04 11:00
2014-12-04 12:00
2014-12-04 13:00
2014-12-04 14:00
2014-12-04 15:00
2014-12-04 16:00
2014-12-04 17:00
2014-12-04 18:00
2014-12-04 19:00
2014-12-04 20:00
2014-12-04 21:00
2014-12-04 22:00
2014-12-04 23:00
2014-12-05
2014-12-05 01:00
2014-12-05 02:00
2014-12-05 03:00
2014-12-05 04:00
2014-12-05 05:00
2014-12-05 06:00
2014-12-05 07:00
2014-12-05 08:00
2014-12-05 09:00
2014-12-05 10:00
2014-12-05 11:00
2014-12-05 12:00
2014-12-05 13:00
2014-12-05 14:00
2014-12-05 15:00
2014-12-05 16:00
2014-12-05 17:00
2014-12-05 18:00
2014-12-05 19:00
2014-12-05 20:00
2014-12-05 21:00
2014-12-05 22:00
2014-12-05 23:00
2014-12-06
2014-12-06 01:00
2014-12-06 02:00
2014-12-06 03:00
2014-12-06 04:00
2014-12-06 05:00
2014-12-06 06:00
2014-12-06 07:00
2014-12-06 08:00
2014-12-06 09:00
2014-12-06 10:00
2014-12-06 11:00
2014-12-06 12:00
2014-12-06 13:00
2014-12-06 14:00
2014-12-06 15:00
2014-12-06 16:00
2014-12-06 17:00
2014-12-06 18:00
2014-12-06 19:00
2014-12-06 20:00
2014-12-06 21:00
2014-12-06 22:00
2014-12-06 23:00
2014-12-07
2014-12-07 01:00
2014-12-07 02:00
2014-12-07 03:00
2014-12-07 04:00
2014-12-07 05:00
2014-12-07 06:00
2014-12-07 07:00
2014-12-07 08:00
2014-12-07 09:00
2014-12-07 10:00
2014-12-07 11:00
2014-12-07 12:00
2014-12-07 13:00
2014-12-07 14:00
2014-12-07 15:00
2014-12-07 16:00
2014-12-07 17:00
2014-12-07 18:00
2014-12-07 19:00
2014-12-07 20:00
2014-12-07 21:00
2014-12-07 22:00
2014-12-07 23:00
2014-12-08
2014-12-08 01:00
2014-12-08 02:00
2014-12-08 03:00
2014-12-08 04:00
2014-12-08 05:00
2014-12-08 06:00
2014-12-08 07:00
2014-12-08 08:00
2014-12-08 09:00
2014-12-08 10:00
2014-12-08 11:00
2014-12-08 12:00
2014-12-08 13:00
2014-12-08 14:00
2014-12-08 15:00
2014-12-08 16:00
2014-12-08 17:00
2014-12-08 18:00
2014-12-08 19:00
2014-12-08 20:00
2014-12-08 21:00
2014-12-08 22:00
2014-12-08 23:00
2014-12-09
2014-12-09 01:00
2014-12-09 02:00
2014-12-09 03:00
2014-12-09 04:00
2014-12-09 05:00
2014-12-09 06:00
2014-12-09 07:00
2014-12-09 08:00
2014-12-09 09:00
2014-12-09 10:00
2014-12-09 11:00
2014-12-09 12:00
2014-12-09 13:00
2014-12-09 14:00
2014-12-09 15:00
2014-12-09 16:00
2014-12-09 17:00
2014-12-09 18:00
2014-12-09 19:00
2014-12-09 20:00
2014-12-09 21:00
2014-12-09 22:00
2014-12-09 23:00
2014-12-10
2014-12-10 01:00
2014-12-10 02:00
2014-12-10 03:00
2014-12-10 04:00
2014-12-10 05:00
2014-12-10 06:00
2014-12-10 07:00
2014-12-10 08:00
2014-12-10 09:00
2014-12-10 10:00
2014-12-10 11:00
2014-12-10 12:00
2014-12-10 13:00
2014-12-10 14:00
2014-12-10 15:00
2014-12-10 16:00
2014-12-10 17:00
2014-12-10 18:00
2014-12-10 19:00
2014-12-10 20:00
2014-12-10 21:00
2014-12-10 22:00
2014-12-10 23:00
2014-12-11
2014-12-11 01:00
2014-12-11 02:00
2014-12-11 03:00
2014-12-11 04:00
2014-12-11 05:00
2014-12-11 06:00
2014-12-11 07:00
2014-12-11 08:00
2014-12-11 09:00
2014-12-11 10:00
2014-12-11 11:00
2014-12-11 12:00
2014-12-11 13:00
2014-12-11 14:00
2014-12-11 15:00
2014-12-11 16:00
2014-12-11 17:00
2014-12-11 18:00
2014-12-11 19:00
2014-12-11 20:00
2014-12-11 21:00
2014-12-11 22:00
2014-12-11 23:00
2014-12-12
2014-12-12 01:00
2014-12-12 02:00
2014-12-12 03:00
2014-12-12 04:00
2014-12-12 05:00
2014-12-12 06:00
2014-12-12 07:00
2014-12-12 08:00
2014-12-12 09:00
2014-12-12 10:00
2014-12-12 11:00
2014-12-12 12:00
2014-12-12 13:00
2014-12-12 14:00
2014-12-12 15:00
2014-12-12 16:00
2014-12-12 17:00
2014-12-12 18:00
2014-12-12 19:00
2014-12-12 20:00
2014-12-12 21:00
2014-12-12 22:00
2014-12-12 23:00
2014-12-13
2014-12-13 01:00
2014-12-13 02:00
2014-12-13 03:00
2014-12-13 04:00
2014-12-13 05:00
2014-12-13 06:00
2014-12-13 07:00
2014-12-13 08:00
2014-12-13 09:00
2014-12-13 10:00
2014-12-13 11:00
2014-12-13 12:00
2014-12-13 13:00
2014-12-13 14:00
2014-12-13 15:00
2014-12-13 16:00
2014-12-13 17:00
2014-12-13 18:00
2014-12-13 19:00
2014-12-13 20:00
2014-12-13 21:00
2014-12-13 22:00
2014-12-13 23:00
2014-12-14
2014-12-14 01:00
2014-12-14 02:00
2014-12-14 03:00
2014-12-14 04:00
2014-12-14 05:00
2014-12-14 06:00
2014-12-14 07:00
2014-12-14 08:00
2014-12-14 09:00
2014-12-14 10:00
2014-12-14 11:00
2014-12-14 12:00
2014-12-14 13:00
2014-12-14 14:00
2014-12-14 15:00
2014-12-14 16:00
2014-12-14 17:00
2014-12-14 18:00
2014-12-14 19:00
2014-12-14 20:00
2014-12-14 21:00
2014-12-14 22:00
2014-12-14 23:00
2014-12-15
2014-12-15 01:00
2014-12-15 02:00
2014-12-15 03:00
2014-12-15 04:00
2014-12-15 05:00
2014-12-15 06:00
2014-12-15 07:00
2014-12-15 08:00
2014-12-15 09:00
2014-12-15 10:00
2014-12-15 11:00
2014-12-15 12:00
2014-12-15 13:00
2014-12-15 14:00
2014-12-15 15:00
2014-12-15 16:00
2014-12-15 17:00
2014-12-15 18:00
2014-12-15 19:00
2014-12-15 20:00
2014-12-15 21:00
2014-12-15 22:00
2014-12-15 23:00
2014-12-16
2014-12-16 01:00
2014-12-16 02:00
2014-12-16 03:00
2014-12-16 04:00
2014-12-16 05:00
2014-12-16 06:00
2014-12-16 07:00
2014-12-16 08:00
2014-12-16 09:00
2014-12-16 10:00
2014-12-16 11:00
2014-12-16 12:00
2014-12-16 13:00
2014-12-16 14:00
2014-12-16 15:00
2014-12-16 16:00
2014-12-16 17:00
2014-12-16 18:00
2014-12-16 19:00
2014-12-16 20:00
2014-12-16 21:00
2014-12-16 22:00
2014-12-16 23:00
2014-12-17
2014-12-17 01:00
2014-12-17 02:00
2014-12-17 03:00
2014-12-17 04:00
2014-12-17 05:00
2014-12-17 06:00
2014-12-17 07:00
2014-12-17 08:00
2014-12-17 09:00
2014-12-17 10:00
2014-12-17 11:00
2014-12-17 12:00
2014-12-17 13:00
2014-12-17 14:00
2014-12-17 15:00
2014-12-17 16:00
2014-12-17 17:00
2014-12-17 18:00
2014-12-17 19:00
2014-12-17 20:00
2014-12-17 21:00
2014-12-17 22:00
2014-12-17 23:00
2014-12-18
2014-12-18 01:00
2014-12-18 02:00
2014-12-18 03:00
2014-12-18 04:00
2014-12-18 05:00
2014-12-18 06:00
2014-12-18 07:00
2014-12-18 08:00
2014-12-18 09:00
2014-12-18 10:00
2014-12-18 11:00
2014-12-18 12:00
2014-12-18 13:00
2014-12-18 14:00
2014-12-18 15:00
2014-12-18 16:00
2014-12-18 17:00
2014-12-18 18:00
2014-12-18 19:00
2014-12-18 20:00
2014-12-18 21:00
2014-12-18 22:00
2014-12-18 23:00
2014-12-19
2014-12-19 01:00
2014-12-19 02:00
2014-12-19 03:00
2014-12-19 04:00
2014-12-19 05:00
2014-12-19 06:00
2014-12-19 07:00
2014-12-19 08:00
2014-12-19 09:00
2014-12-19 10:00
2014-12-19 11:00
2014-12-19 12:00
2014-12-19 13:00
2014-12-19 14:00
2014-12-19 15:00
2014-12-19 16:00
2014-12-19 17:00
2014-12-19 18:00
2014-12-19 19:00
2014-12-19 20:00
2014-12-19 21:00
2014-12-19 22:00
2014-12-19 23:00
2014-12-20
2014-12-20 01:00
2014-12-20 02:00
2014-12-20 03:00
2014-12-20 04:00
2014-12-20 05:00
2014-12-20 06:00
2014-12-20 07:00
2014-12-20 08:00
2014-12-20 09:00
2014-12-20 10:00
2014-12-20 11:00
2014-12-20 12:00
2014-12-20 13:00
2014-12-20 14:00
2014-12-20 15:00
2014-12-20 16:00
2014-12-20 17:00
2014-12-20 18:00
2014-12-20 19:00
2014-12-20 20:00
2014-12-20 21:00
2014-12-20 22:00
2014-12-20 23:00
2014-12-21
2014-12-21 01:00
2014-12-21 02:00
2014-12-21 03:00
2014-12-21 04:00
2014-12-21 05:00
2014-12-21 06:00
2014-12-21 07:00
2014-12-21 08:00
2014-12-21 09:00
2014-12-21 10:00
2014-12-21 11:00
2014-12-21 12:00
2014-12-21 13:00
2014-12-21 14:00
2014-12-21 15:00
2014-12-21 16:00
2014-12-21 17:00
2014-12-21 18:00
2014-12-21 19:00
2014-12-21 20:00
2014-12-21 21:00
2014-12-21 22:00
2014-12-21 23:00
2014-12-22
2014-12-22 01:00
2014-12-22 02:00
2014-12-22 03:00
2014-12-22 04:00
2014-12-22 05:00
2014-12-22 06:00
2014-12-22 07:00
2014-12-22 08:00
2014-12-22 09:00
2014-12-22 10:00
2014-12-22 11:00
2014-12-22 12:00
2014-12-22 13:00
2014-12-22 14:00
2014-12-22 15:00
2014-12-22 16:00
2014-12-22 17:00
2014-12-22 18:00
2014-12-22 19:00
2014-12-22 20:00
2014-12-22 21:00
2014-12-22 22:00
2014-12-22 23:00
2014-12-23
2014-12-23 01:00
2014-12-23 02:00
2014-12-23 03:00
2014-12-23 04:00
2014-12-23 05:00
2014-12-23 06:00
2014-12-23 07:00
2014-12-23 08:00
2014-12-23 09:00
2014-12-23 10:00
2014-12-23 11:00
2014-12-23 12:00
2014-12-23 13:00
2014-12-23 14:00
2014-12-23 15:00
2014-12-23 16:00
2014-12-23 17:00
2014-12-23 18:00
2014-12-23 19:00
2014-12-23 20:00
2014-12-23 21:00
2014-12-23 22:00
2014-12-23 23:00
2014-12-24
2014-12-24 01:00
2014-12-24 02:00
2014-12-24 03:00
2014-12-24 04:00
2014-12-24 05:00
2014-12-24 06:00
2014-12-24 07:00
2014-12-24 08:00
2014-12-24 09:00
2014-12-24 10:00
2014-12-24 11:00
2014-12-24 12:00
2014-12-24 13:00
2014-12-24 14:00
2014-12-24 15:00
2014-12-24 16:00
2014-12-24 17:00
2014-12-24 18:00
2014-12-24 19:00
2014-12-24 20:00
2014-12-24 21:00
2014-12-24 22:00
2014-12-24 23:00
2014-12-25
2014-12-25 01:00
2014-12-25 02:00
2014-12-25 03:00
2014-12-25 04:00
2014-12-25 05:00
2014-12-25 06:00
2014-12-25 07:00
2014-12-25 08:00
2014-12-25 09:00
2014-12-25 10:00
2014-12-25 11:00
2014-12-25 12:00
2014-12-25 13:00
2014-12-25 14:00
2014-12-25 15:00
2014-12-25 16:00
2014-12-25 17:00
2014-12-25 18:00
2014-12-25 19:00
2014-12-25 20:00
2014-12-25 21:00
2014-12-25 22:00
2014-12-25 23:00
2014-12-26
2014-12-26 01:00
2014-12-26 02:00
2014-12-26 03:00
2014-12-26 04:00
2014-12-26 05:00
2014-12-26 06:00
2014-12-26 07:00
2014-12-26 08:00
2014-12-26 09:00
2014-12-26 10:00
2014-12-26 11:00
2014-12-26 12:00
2014-12-26 13:00
2014-12-26 14:00
2014-12-26 15:00
2014-12-26 16:00
2014-12-26 17:00
2014-12-26 18:00
2014-12-26 19:00
2014-12-26 20:00
2014-12-26 21:00
2014-12-26 22:00
2014-12-26 23:00
2014-12-27
2014-12-27 01:00
2014-12-27 02:00
2014-12-27 03:00
2014-12-27 04:00
2014-12-27 05:00
2014-12-27 06:00
2014-12-27 07:00
2014-12-27 08:00
2014-12-27 09:00
2014-12-27 10:00
2014-12-27 11:00
2014-12-27 12:00
2014-12-27 13:00
2014-12-27 14:00
2014-12-27 15:00
2014-12-27 16:00
2014-12-27 17:00
2014-12-27 18:00
2014-12-27 19:00
2014-12-27 20:00
2014-12-27 21:00
2014-12-27 22:00
2014-12-27 23:00
2014-12-28
2014-12-28 01:00
2014-12-28 02:00
2014-12-28 03:00
2014-12-28 04:00
2014-12-28 05:00
2014-12-28 06:00
2014-12-28 07:00
2014-12-28 08:00
2014-12-28 09:00
2014-12-28 10:00
2014-12-28 11:00
2014-12-28 12:00
2014-12-28 13:00
2014-12-28 14:00
2014-12-28 15:00
2014-12-28 16:00
2014-12-28 17:00
2014-12-28 18:00
2014-12-28 19:00
2014-12-28 20:00
2014-12-28 21:00
2014-12-28 22:00
2014-12-28 23:00
2014-12-29
2014-12-29 01:00
2014-12-29 02:00
2014-12-29 03:00
2014-12-29 04:00
2014-12-29 05:00
2014-12-29 06:00
2014-12-29 07:00
2014-12-29 08:00
2014-12-29 09:00
2014-12-29 10:00
2014-12-29 11:00
2014-12-29 12:00
2014-12-29 13:00
2014-12-29 14:00
2014-12-29 15:00
2014-12-29 16:00
2014-12-29 17:00
2014-12-29 18:00
2014-12-29 19:00
2014-12-29 20:00
2014-12-29 21:00
2014-12-29 22:00
2014-12-29 23:00
2014-12-30
2014-12-30 01:00
2014-12-30 02:00
2014-12-30 03:00
2014-12-30 04:00
2014-12-30 05:00
2014-12-30 06:00
2014-12-30 07:00
2014-12-30 08:00
2014-12-30 09:00
2014-12-30 10:00
2014-12-30 11:00
2014-12-30 12:00
2014-12-30 13:00
2014-12-30 14:00
2014-12-30 15:00
2014-12-30 16:00
2014-12-30 17:00
2014-12-30 18:00
2014-12-30 19:00
2014-12-30 20:00
2014-12-30 21:00
2014-12-30 22:00
2014-12-30 23:00
2014-12-31
2014-12-31 01:00
2014-12-31 02:00
2014-12-31 03:00
2014-12-31 04:00
2014-12-31 05:00
2014-12-31 06:00
2014-12-31 07:00
2014-12-31 08:00
2014-12-31 09:00
2014-12-31 10:00
2014-12-31 11:00
2014-12-31 12:00
2014-12-31 13:00
2014-12-31 14:00
2014-12-31 15:00
2014-12-31 16:00
2014-12-31 17:00
2014-12-31 18:00
2014-12-31 19:00
2014-12-31 20:00
2014-12-31 21:00
2014-12-31 22:00
2014-12-31 23:00