## Introduction
Volatile Correction Model
Version 1.1
The Environmental Research Group have developed this application to allow users to correct their TEOM measurements based on nearby FDMS measurements.
Site
Start Date
End Date
This spreadsheet was created using the website | www.volatile-correction-model.info
You can also contact us via email at | vcm@erg.kcl.ac.uk
Using the correction model
1. Go to the Summary sheet and ensure details are correct | Summary Page
2. Go to the Data sheet and enter any local measurement data (e.g. FDMS purge, temperature, barometric pressure etc). Please ensure that the measurements are in the correct units, especially barometric pressure which should be in millibar (mbar). If you need help converting these units please see the help section of the VCM Web Portal. | Data Page
3. Paste in the TEOM data you would like to correct into the TEOM column on the data page. | Data Page
4. Copy the data out of the results sheet - if copying to excel then use copy, and then paste special, values | Results Page
Cell colours
Data Entry | Data Entry Needed (unless values already there)
Fixed Values | Fixed after setup on website
Calculated Values | Values will be automatically calculated
Warnings | Warning for cell

## Summary
Summary | Text | Value
0
Site Name | North Lynn
Organisation | Kings Lynn
Start Date | 21/07/2015
End Date | 22/07/2015
TEOM data already corrected with 1.3 factor | No
EPA Constant A |  | 3
EPA Constant B |  | 1.03
Instrument Temperature |  | 25
Instrument Pressure |  | 1013
Instrument reports to local ambient readings | No
Timescale | Hourly
Pressure Site | Leicester - Glenhills Way (LC2)
Pressure Site Warning | BP Distant site ( 107km).
Temperature Site | Leicester - Glenhills Way (LC2)
Temperature Site Warning | TMP Distant site ( 107km).
FDMS Site 1 | Nottingham Centre (NT0)
FDMS Site 1 Warning | FDMS1 Correction includes unratified data. Distant FDMS1 site ( 106km).
FDMS Site 2 | Norwich Lakenfields AURN (NW2)
FDMS Site 2 Warning | FDMS2 Data capture 0%. FDMS2 Correction includes unratified data.
FDMS Site 3 | Central Beds - Sandy (MD3)
FDMS Site 3 Warning | FDMS3 Data capture 0%.

## Data
DateTime | TEOM | Temperature | Pressure | FDMS1 | FDMS2 | FDMS3
| 0 | 0 | 0 | 0 | 0 | 0
2015-07-21 |  | 14.25 | 1002.87 | -2.1
2015-07-21 01:00 |  | 13.6 | 1002.87 | -1.7
2015-07-21 02:00 |  | 13.475 | 1002.87 | -1.1
2015-07-21 03:00 |  | 13.2 | 1003.1233 | -0.7
2015-07-21 04:00 |  | 13.575 | 1003.3765 | -1
2015-07-21 05:00 |  | 14.725 | 1003.883 | -1.3
2015-07-21 06:00 |  | 16.275 | 1003.883 | 2
2015-07-21 07:00 |  | 17.55 | 1003.883 | -0.6
2015-07-21 08:00 |  | 19.625 | 1004.3895 | 0
2015-07-21 09:00 |  | 20.825 | 1004.896 | 2.3
2015-07-21 10:00 |  | 21.15 | 1004.896 | -1.2
2015-07-21 11:00 |  | 23.225 | 1004.896 | 0
2015-07-21 12:00 |  | 24.325 | 1004.896 | 2.6
2015-07-21 13:00 |  | 25.65 | 1004.896 | -1.1
2015-07-21 14:00 |  | 25.325 | 1004.896 | -2.2
2015-07-21 15:00 |  | 25.45 | 1005.909 | -2.1
2015-07-21 16:00 |  | 23.725 | 1005.4025 | -1
2015-07-21 17:00 |  | 22.725 | 1005.6558 | -0.3
2015-07-21 18:00 |  | 21.5 | 1005.1493 | 0.6
2015-07-21 19:00 |  | 20.1 | 1005.909 | -0.1
2015-07-21 20:00 |  | 18.575 | 1005.909 | -0.4
2015-07-21 21:00 |  | 17.825 | 1005.909 | -0.8
2015-07-21 22:00 |  | 17.425 | 1006.6688 | -0.1
2015-07-21 23:00 |  | 17.025 | 1006.922 | -2.7
2015-07-22 |  | 16.775 | 1006.922 | -3
2015-07-22 01:00 |  | 16.45 | 1006.922 | -0.9
2015-07-22 02:00 |  | 16.45 | 1006.922 | -1.9
2015-07-22 03:00 |  | 16.2 | 1006.922 | 0.1
2015-07-22 04:00 |  | 16.125 | 1006.922 | 1
2015-07-22 05:00 |  | 16.65 | 1006.922 | -1.4
2015-07-22 06:00 |  | 17.3 | 1007.1753 | -1.8
2015-07-22 07:00 |  | 18.275 | 1007.1753 | 0.1
2015-07-22 08:00 |  | 19.1 | 1007.935 | 0
2015-07-22 09:00 |  | 19.975 | 1007.935
2015-07-22 10:00 |  | 19.875 | 1007.935
2015-07-22 11:00 |  | 18.1 | 1007.935
2015-07-22 12:00 |  | 17.05 | 1007.935
2015-07-22 13:00 |  | 15.95 | 1007.6817
2015-07-22 14:00 |  | 16.45 | 1008.1882
2015-07-22 15:00 |  | 15.95 | 1008.948
2015-07-22 16:00 |  | 17.05 | 1008.948
2015-07-22 17:00 |  | 18.825 | 1009.961 |  |  | 0.492
2015-07-22 18:00 |  | 19.2 | 1009.961 |  |  | -0.7872
2015-07-22 19:00 |  | 16.675 | 1009.961 |  |  | -0.5904
2015-07-22 20:00 |  | 14.975 | 1009.961 |  |  | 0.3936
2015-07-22 21:00 |  | 14 | 1010.974 |  |  | 0
2015-07-22 22:00 |  | 13.05 | 1010.974 |  |  | 0
2015-07-22 23:00 |  | 12.1 | 1010.974 |  |  | 0

## Results
DateTime | CorrectedValue