## Introduction
Volatile Correction Model
Version 1.1
The Environmental Research Group have developed this application to allow users to correct their TEOM measurements based on nearby FDMS measurements.
Site
Start Date
End Date
This spreadsheet was created using the website | www.volatile-correction-model.info
You can also contact us via email at | vcm@erg.kcl.ac.uk
Using the correction model
1. Go to the Summary sheet and ensure details are correct | Summary Page
2. Go to the Data sheet and enter any local measurement data (e.g. FDMS purge, temperature, barometric pressure etc). Please ensure that the measurements are in the correct units, especially barometric pressure which should be in millibar (mbar). If you need help converting these units please see the help section of the VCM Web Portal. | Data Page
3. Paste in the TEOM data you would like to correct into the TEOM column on the data page. | Data Page
4. Copy the data out of the results sheet - if copying to excel then use copy, and then paste special, values | Results Page
Cell colours
Data Entry | Data Entry Needed (unless values already there)
Fixed Values | Fixed after setup on website
Calculated Values | Values will be automatically calculated
Warnings | Warning for cell

## Summary
Summary | Text | Value
0
Site Name | Perth
Organisation
Start Date | 01/10/2017
End Date | 15/10/2017
TEOM data already corrected with 1.3 factor | No
EPA Constant A |  | 3
EPA Constant B |  | 1.03
Instrument Temperature |  | 25
Instrument Pressure |  | 1
Instrument reports to local ambient readings | No
Timescale | Hourly
Pressure Site | Camden - Euston Road (CD9)
Pressure Site Warning | BP Distant site ( 583km).
Temperature Site | Westminster - Marylebone Road FDMS (MR9)
Temperature Site Warning | TMP Distant site ( 583km).
FDMS Site 1 | Edinburgh St Leonards (ED0)
FDMS Site 1 Warning | FDMS1 Correction includes unratified data.
FDMS Site 2 | Auchencorth Moss AURN (AM0)
FDMS Site 2 Warning | FDMS2 Correction includes unratified data.
FDMS Site 3 | Grangemouth AURN (GG0)
FDMS Site 3 Warning | FDMS3 Data capture 89%.

## Data
DateTime | TEOM | Temperature | Pressure | FDMS1 | FDMS2 | FDMS3
| 0 | 0 | 0 | 0 | 0 | 0
2017-10-01 |  | 15.1875 | 1004.896 | -3.1 | -2.4
2017-10-01 01:00 |  | 14.865 | 1004.896 | -4.4 | -1
2017-10-01 02:00 |  | 14.8225 | 1004.896 | -3 | -2
2017-10-01 03:00 |  | 15.035 | 1004.896 | -2.2 | -1.6
2017-10-01 04:00 |  | 15.385 | 1002.87 | -4.4 | -1.9
2017-10-01 05:00 |  | 15.885 | 1004.896 | -2.9 | 0.3
2017-10-01 06:00 |  | 16.3025 | 1002.87 | -1.5 | -1.1
2017-10-01 07:00 |  | 16.8775 | 1002.87 | -2.4 | -2.6
2017-10-01 08:00 |  | 17.3025 | 1003.883 | -1.2 | -2.3
2017-10-01 09:00 |  | 17.5825 | 1003.883 | -2.9 | -2.7
2017-10-01 10:00 |  | 18.2025 | 1004.896 | -3.8 | -2.3
2017-10-01 11:00 |  | 19.0325 | 1004.896 | -4.4 | 0.4
2017-10-01 12:00 |  | 18.955 | 1002.87 | -1.9 | -1.6
2017-10-01 13:00 |  | 18.795 | 1003.883 | -1.3 | -1.5
2017-10-01 14:00 |  | 18.805 | 1003.883 | 0.5 | 0.3
2017-10-01 15:00 |  | 18.935 | 1003.883 | 0.8 | -2.3
2017-10-01 16:00 |  | 18.785 | 1002.87 | -1 | -4.2
2017-10-01 17:00 |  | 18.745 | 1002.87 | -0.8 | -2.4
2017-10-01 18:00 |  | 18.6325 | 1003.883 | -2.4 | -2
2017-10-01 19:00 |  | 18.425 | 1002.87 | -0.1 | 0.1
2017-10-01 20:00 |  | 18.1975 | 1002.87 | 0.9 | -0.8
2017-10-01 21:00 |  | 17.9125 | 1000.844 | -0.4 | -3.5
2017-10-01 22:00 |  | 17.7175 | 1003.883 | -0.8 | -1
2017-10-01 23:00 |  | 17.085 | 1003.883 | 0.6 | -2.6
2017-10-02 |  | 16.65 | 1001.857 | -1.2 | -2.4
2017-10-02 01:00 |  | 16.2625 | 1002.87 | -2.3 | -2.4
2017-10-02 02:00 |  | 15.9525 | 1000.844 | -2.1 | -3.1
2017-10-02 03:00 |  | 15.72 | 1002.87 | 1.6 | -0.3
2017-10-02 04:00 |  | 15.665 | 1003.883 | -1.4 | -2.1
2017-10-02 05:00 |  | 15.8225 | 1004.896 | 0.6 | 0.2
2017-10-02 06:00 |  | 15.885 | 1002.87 | 0.5 | 2.1
2017-10-02 07:00 |  | 15.9225 | 1004.896 | 1.3 | 0.9
2017-10-02 08:00 |  | 16.1375 | 1005.909 | -2.3 | 0.6
2017-10-02 09:00 |  | 16.615 | 1003.883 | 0.7 | 1.8 | 0.5
2017-10-02 10:00 |  | 17.2725 | 1005.909 | 1.9 | 2 | 0.5
2017-10-02 11:00 |  | 17.54 | 1005.909 | 0.8 | 2.2 | -2.2
2017-10-02 12:00 |  | 18.4625 | 1004.896 | 1 | 0.6 | 3.7
2017-10-02 13:00 |  | 18.5275 | 1006.922 | 1.4 | 0.8 | -0.2
2017-10-02 14:00 |  | 18.365 | 1006.922 | -1.1 | 1.9 | 0.9
2017-10-02 15:00 |  | 17.8625 | 1006.922 | -1.3 | -0.9 | -2
2017-10-02 16:00 |  | 17.3425 | 1005.909 | 2.3 | -1.1 | -0.3
2017-10-02 17:00 |  | 16.73 | 1004.896 | 1.1 | -2.1 | -0.2
2017-10-02 18:00 |  | 15.9825 | 1007.935 | 1.4 | -0.4 | 2.1
2017-10-02 19:00 |  | 15.3275 | 1007.935 | -0.4 | -0.5 | -0.1
2017-10-02 20:00 |  | 14.7925 | 1006.922 | -1.3 | -1.2 | -1.6
2017-10-02 21:00 |  | 14.14 | 1007.935 | 0.1 | 0.2 | 0.5
2017-10-02 22:00 |  | 13.3575 | 1008.948 | 2.3 | -0.5 | 2.3
2017-10-02 23:00 |  | 12.885 | 1005.909 | 0.7 | -0.7 | -1.1
2017-10-03 |  | 12.305 | 1007.935 | 1.3 | 0.2 | 0.8
2017-10-03 01:00 |  | 11.7675 | 1007.935 | -0.1 | -0.3 | 0.9
2017-10-03 02:00 |  | 11.405 | 1008.948 | 1.1 | 0.6 | -0.7
2017-10-03 03:00 |  | 11.2775 | 1007.935 | 0.5 | -0.4 | 0.3
2017-10-03 04:00 |  | 11.24 | 1009.961 | -0.1 | 0 | 0.5
2017-10-03 05:00 |  | 10.805 | 1008.948 | 0.7 | -0.1 | -1.4
2017-10-03 06:00 |  | 10.555 | 1010.974 | 0.6 | 0.8 | 0.9
2017-10-03 07:00 |  | 11.28 | 1014.013 | 0.2 | 1 | 1.7
2017-10-03 08:00 |  | 12.4125 | 1015.026 | -0.7 | -0.7 | -0.8
2017-10-03 09:00 |  | 13.785 | 1016.039 | -2.8 | 2.2 | -1
2017-10-03 10:00 |  | 14.24 | 1016.039 | 1.3 | 0.6 | -0.3
2017-10-03 11:00 |  | 14.78 | 1017.052 | -0.8 | 0.1 | -0.4
2017-10-03 12:00 |  | 15.2525 | 1017.052 | 3.2 | -1.7 | 0.5
2017-10-03 13:00 |  | 15.6725 | 1018.065 | -2.1 | -1.6 | -1.7
2017-10-03 14:00 |  | 16.585 | 1016.039 | -1.2 | -1 | 0.6
2017-10-03 15:00 |  | 16.7 | 1017.052 | -1 | -3.9 | -1.6
2017-10-03 16:00 |  | 15.9175 | 1019.078 | 0.6 | -1.8 | -2
2017-10-03 17:00 |  | 15.1625 | 1016.039 | 0.8 | -1.9 | -2.8
2017-10-03 18:00 |  | 14.4775 | 1018.065 | -1 | -1.9 | -2.8
2017-10-03 19:00 |  | 14.52 | 1017.052 | -0.8 | -2.1 | -2.2
2017-10-03 20:00 |  | 14.3525 | 1016.039 | -2.2 | -0.9 | -2.1
2017-10-03 21:00 |  | 13.5075 | 1018.065 | 0.1 | 0.3 | 1.3
2017-10-03 22:00 |  | 13.05 | 1018.065 | -1.3 | -2.4 | -1.9
2017-10-03 23:00 |  | 12.6725 | 1017.052 | -1.1 | -2.6 | -0.1
2017-10-04 |  | 12.1725 | 1016.039 | -2.9 | -2.1 | -4.4
2017-10-04 01:00 |  | 11.7025 | 1016.039 | -2.8 | -3.5 | -0.5
2017-10-04 02:00 |  | 11.6475 | 1016.039 | -0.5 | -2.4 | -0.4
2017-10-04 03:00 |  | 11.545 | 1015.026 | -0.8 | 0.7 | -0.8
2017-10-04 04:00 |  | 11.575 | 1016.039 | -2.2 | -1.3 | 0.1
2017-10-04 05:00 |  | 11.6575 | 1014.013 | 2.2 | -0.7 | -0.2
2017-10-04 06:00 |  | 11.7775 | 1015.026 | -3.1 | 0.8 | -1.4
2017-10-04 07:00 |  | 12.03 | 1015.026 | -1.2 | 2.2 | 0.4
2017-10-04 08:00 |  | 12.88 | 1015.026 | -2.4 | 0 | -2.1
2017-10-04 09:00 |  | 14.6225 | 1015.026 | -0.1 | 1.5 | 0.5
2017-10-04 10:00 |  | 15.815 | 1015.026 | -0.9 | -1.6 | -1.4
2017-10-04 11:00 |  | 16.2075 | 1015.026 | -2.2 | -3.7 | -1.6
2017-10-04 12:00 |  | 16.535 | 1014.013 | 0.2 | 0.2 | -2.1
2017-10-04 13:00 |  | 16.41 | 1011.987 | -2.2 | 0.2 | -2.1
2017-10-04 14:00 |  | 16.88 | 1013 | -2.4 | -5 | -1.9
2017-10-04 15:00 |  | 17.265 | 1011.987 | -1.2 | -3 | -1.8
2017-10-04 16:00 |  | 16.83 | 1010.974 | -0.5 | -0.4 | -2
2017-10-04 17:00 |  | 16.2375 | 1010.974 | -1.7 | -2.1 | -2.1
2017-10-04 18:00 |  | 15.9325 | 1011.987 | -2.6 | -4.4 | -3.1
2017-10-04 19:00 |  | 15.645 | 1009.961 | -0.3 | 1.2 | -1.3
2017-10-04 20:00 |  | 15.36 | 1009.961 | -3 | -4.3 | -2.6
2017-10-04 21:00 |  | 14.7725 | 1007.935 | -2.7 | -2.3 | -0.7
2017-10-04 22:00 |  | 14.3275 | 1007.935 | -0.3 | -8 | -0.3
2017-10-04 23:00 |  | 14.0475 | 1007.935 | 0.6 | -1.1 | 0.5
2017-10-05 |  | 13.9467 | 1004.896 | 0.2 | 2.4 | 0.5
2017-10-05 01:00 |  | 14.105 | 1004.896 | -0.6 | -0.1 | -2
2017-10-05 02:00 |  | 14.4175 | 1003.883 | -0.7 | 1.6 | -1.6
2017-10-05 03:00 |  | 15.135 | 1004.896 | -0.7 | -1.2 | 0.7
2017-10-05 04:00 |  | 15.58 | 1004.896 | 1.1 | 1.1 | 0.7
2017-10-05 05:00 |  | 16.0375 | 1004.896 | 1.9 | 0.9 | 1.7
2017-10-05 06:00 |  | 16.795 | 1005.909 | 1.6 | 1.5 | 2.3
2017-10-05 07:00 |  | 14.28 | 1007.935 | -0.1 | 2.9 | -0.7
2017-10-05 08:00 |  | 13.2575 | 1007.935 | 0.7 | 4.1 | 3
2017-10-05 09:00 |  | 14.33 | 1008.948 | -1.7 | 3.8 | 2.3
2017-10-05 10:00 |  | 14.395 | 1009.961 | 0.4 | 2.6 | 0.2
2017-10-05 11:00 |  | 15.215 | 1009.961 | 0.5 | 2.3 | -0.7
2017-10-05 12:00 |  | 15.6075 | 1010.974 | -0.7 | 1.6 | 1.9
2017-10-05 13:00 |  | 16.0725 | 1011.987 | 0.6 | -1.2 | -1.1
2017-10-05 14:00 |  | 16.855 | 1010.974 | -0.6 | 0.7 | -2.7
2017-10-05 15:00 |  | 16.8575 | 1011.987 | 1.1 | 1.7 | 0.8
2017-10-05 16:00 |  | 15.7975 | 1010.974 | 0 | -0.6 | 0.9
2017-10-05 17:00 |  | 15.08 | 1011.987 | 1.7 | -0.4 | 0.1
2017-10-05 18:00 |  | 14.33 | 1011.987 | -1.3 | -1.7 | -1.9
2017-10-05 19:00 |  | 13.6125 | 1010.974 | 0 | -0.8 | -1.8
2017-10-05 20:00 |  | 12.9225 | 1014.013 | 0.8 | -1.7 | 0.5
2017-10-05 21:00 |  | 12.355 | 1015.026 | 1.2 | -0.6 | 0.1
2017-10-05 22:00 |  | 11.81 | 1014.013 | 0.9 | -2.6 | -0.2
2017-10-05 23:00 |  | 11.54 | 1014.013 | -0.5 | 1 | -1.8
2017-10-06 |  | 11.33 | 1015.026 | 1.1 | -0.5 | 1
2017-10-06 01:00 |  | 10.8375 | 1014.013 | 0.4 | 1 | 0.4
2017-10-06 02:00 |  | 10.6625 | 1015.026 | -1.2 | 0.9 | -0.9
2017-10-06 03:00 |  | 10.4075 | 1015.026 | -1.4 | -0.5 | -1.3
2017-10-06 04:00 |  | 9.8945 | 1015.026 | 0.3 | -0.8 | 0.6
2017-10-06 05:00 |  | 9.5288 | 1015.026 | 0.8 | -0.8 | 2
2017-10-06 06:00 |  | 9.3595 | 1018.065 | 0.4 | -0.6 | 0.5
2017-10-06 07:00 |  | 9.7935 | 1013 | -5 | 2.8 | 3
2017-10-06 08:00 |  | 10.8525 | 1018.065 | 0.5 | 4.4 | 4.2
2017-10-06 09:00 |  | 11.9275 | 1018.065 | 0 | 3.6 | 1
2017-10-06 10:00 |  | 12.9025 | 1018.065 | -1.4 | 0.6 | -6
2017-10-06 11:00 |  | 13.6875 | 1018.065 | -2.3 | -0.7 | -1.3
2017-10-06 12:00 |  | 14.3675 | 1018.065 | -1.8 | 0.3 | 0
2017-10-06 13:00 |  | 14.895 | 1018.065 | -2.6 | -4.2 | -0.7
2017-10-06 14:00 |  | 15.325 | 1019.078 | -2 | -1.7 | -1.2
2017-10-06 15:00 |  | 15.315 | 1018.065 | -1.4 | -5 | -0.4
2017-10-06 16:00 |  | 15.1775 | 1019.078 | -1 | -4.9 | -0.5
2017-10-06 17:00 |  | 14.7425 | 1018.065 | -0.2 | -1.4 | -3.9
2017-10-06 18:00 |  | 14.7675 | 1016.039 | -2.2 | -2.9 | -1.2
2017-10-06 19:00 |  | 14.945 | 1019.078 | -1.2 | -0.1 | -2.1
2017-10-06 20:00 |  | 14.2875 | 1018.065 | -1.6 | -2.5 | -2.4
2017-10-06 21:00 |  | 13.32 | 1016.039 | -0.7 | -1.2 | -4.9
2017-10-06 22:00 |  | 12.665 | 1018.065 | -4.1 | -2 | -4.7
2017-10-06 23:00 |  | 12.3575 | 1015.026 | -2.4 | -4 | -2.8
2017-10-07 |  | 12.27 | 1016.039 | -0.1 | -0.7 | -0.9
2017-10-07 01:00 |  | 12.4725 | 1014.013 | -1.8 | -0.3 | 0.6
2017-10-07 02:00 |  | 12.59 | 1011.987 | -1.7 | 0.2 | -3.6
2017-10-07 03:00 |  | 12.6175 | 1010.974 | -1.4 | -1.4 | -3.3
2017-10-07 04:00 |  | 12.855 | 1011.987 | -2 | -0.8 | -1.2
2017-10-07 05:00 |  | 13.1925 | 1010.974 | -2.5 | -1.8 | -0.3
2017-10-07 06:00 |  | 13.755 | 1009.961 | -1.8 | -0.3 | -0.8
2017-10-07 07:00 |  | 14.4475 | 1008.948 | 0.9 | -0.4 | -0.5
2017-10-07 08:00 |  | 15.29 | 1009.961 | 1 | 0.6 | 0.1
2017-10-07 09:00 |  | 16.2675 | 1007.935 | -1.8 | 1.2 | -2.3
2017-10-07 10:00 |  | 16.7875 | 1008.948 | 1.7 | 1.7 | 1.2
2017-10-07 11:00 |  | 17.2525 | 1008.948 | 0.7 | -0.9 | 1.1
2017-10-07 12:00 |  | 18.0325 | 1007.935 | -2.5 | 1.2 | 3
2017-10-07 13:00 |  | 18.6075 | 1007.935 | -1.4 | 1.9 | 0
2017-10-07 14:00 |  | 18.265 | 1004.896 | 0.7 | -1.1 | -0.2
2017-10-07 15:00 |  | 18.185 | 1006.922 | 0 | -0.7 | 1.1
2017-10-07 16:00 |  | 17.6675 | 1006.922 | 0.4 | 1.7 | 0.5
2017-10-07 17:00 |  | 16.9875 | 1007.935 | 1.2 | -1.2 | -2
2017-10-07 18:00 |  | 15.2625 | 1007.935 | 1.9 | -0.9 | 0.8
2017-10-07 19:00 |  | 14.5475 | 1006.922 | -0.1 | -0.6 | -0.6
2017-10-07 20:00 |  | 14.545 | 1005.909 | 0.6 | -0.3 | 0.8
2017-10-07 21:00 |  | 14.245 | 1007.935 | -0.2 | -1.7 | 0.2
2017-10-07 22:00 |  | 14.3025 | 1008.948 | 0.2 | -0.7 | -0.7
2017-10-07 23:00 |  | 13.9675 | 1009.961 | -1.1 | -0.7 | -0.3
2017-10-08 |  | 13.7975 | 1007.935 | -1.1 | -2.2 | -2.9
2017-10-08 01:00 |  | 13.63 | 1009.961 | -0.2 | 0.4 | -2
2017-10-08 02:00 |  | 12.8275 | 1007.935 | -1 | -1.6 | -0.5
2017-10-08 03:00 |  | 12.3125 | 1008.948 | -0.5 | 0.1 | 0.1
2017-10-08 04:00 |  | 11.925 | 1008.948 | 0.7 | -0.8 | 1.4
2017-10-08 05:00 |  | 11.7075 | 1007.935 | 0.9 | 2.1 | -0.4
2017-10-08 06:00 |  | 11.7625 | 1010.974 | 0.9 | -0.1 | -2.6
2017-10-08 07:00 |  | 12.4767 | 1010.974 | 1.3 | 0.2 | 0.8
2017-10-08 08:00 |  | 13.065 | 1011.987 | 0 | 1.2 | 2
2017-10-08 09:00 |  | 14.3225 | 1011.987 | -1.2 | 2.6 | 2.4
2017-10-08 10:00 |  | 15.4725 | 1010.974 | -0.6 | 1.9 | 2.5
2017-10-08 11:00 |  | 16.285 | 1011.987 | -0.5 | -2.6 | -3.5
2017-10-08 12:00 |  | 16.795 | 1014.013 | -0.4 | -0.6 | -0.3
2017-10-08 13:00 |  | 17.0325 | 1010.974 | 0.2 | -0.2 | -4
2017-10-08 14:00 |  | 16.775 | 1014.013 | 1.8 | -1.2 | -2.3
2017-10-08 15:00 |  | 16.76 | 1011.987 | 1.6 | -1 | -3.7
2017-10-08 16:00 |  | 16.4425 | 1010.974 | 1.1 | -1.7 | -0.7
2017-10-08 17:00 |  | 16.0575 | 1014.013 | 0.3 | -2.4 | 0.8
2017-10-08 18:00 |  | 15.6425 | 1014.013 | -1.2 | -0.4 | 0.2
2017-10-08 19:00 |  | 15.08 | 1014.013 | -0.3 | -1.9 | -0.8
2017-10-08 20:00 |  | 14.3075 | 1014.013 | -1.1 | -2.6 | -0.5
2017-10-08 21:00 |  | 13.9275 | 1014.013 | -0.6 | -4.3 | -1.9
2017-10-08 22:00 |  | 13.2825 | 1014.013 | -0.8 | -2.5 | -4.4
2017-10-08 23:00 |  | 13.48 | 1014.013 | -0.9 | -0.9 | -2
2017-10-09 |  | 13.7675 | 1010.974 | -1.8 | -2.2 | -1.8
2017-10-09 01:00 |  | 13.57 | 1011.987 | -1 | -3.2 | -1.5
2017-10-09 02:00 |  | 13.34 | 1013 | -0.5 | -1.7 | -1.3
2017-10-09 03:00 |  | 13.2775 | 1011.987 | -1.1 | -2.7 | 1.5
2017-10-09 04:00 |  | 13.6075 | 1010.974 | -1.4 | -2.9 | -2.7
2017-10-09 05:00 |  | 14.09 | 1011.987 | -2.1 | -1.8 | -1.1
2017-10-09 06:00 |  | 14.3625 | 1013 | -0.6 | -1.5 | -0.8
2017-10-09 07:00 |  | 14.91 | 1013 | -1.4 | -0.8 | -2.3
2017-10-09 08:00 |  | 15.68 | 1010.974 | -0.5 | 0.8 | -0.8
2017-10-09 09:00 |  | 16.5075 | 1011.987 | -2.4 | 0.4 | -0.8
2017-10-09 10:00 |  | 17.7825 | 1010.974 | -2.1 | -1.4 | 0
2017-10-09 11:00 |  | 18.29 | 1011.987 | -0.4 | 0.7 | 2.6
2017-10-09 12:00 |  | 18.6875 | 1010.974 | -2.1 | -1.6 | 2.4
2017-10-09 13:00 |  | 18.525 | 1010.974 | -1.4 | 0.2 | 0.3
2017-10-09 14:00 |  | 18.15 | 1009.961 | -0.7 | -2.9 | 0
2017-10-09 15:00 |  | 17.59 | 1010.974 | -1.9 | -2.1 | -0.3
2017-10-09 16:00 |  | 16.7425 | 1009.961 | 0 | -3.5 | -1.7
2017-10-09 17:00 |  | 16.1575 | 1008.948 | -0.3 | -3.3 | 0.1
2017-10-09 18:00 |  | 16.21 | 1010.974 | -1.1 | -2.2 | 0.3
2017-10-09 19:00 |  | 16.11 | 1008.948 | -2.3 | -2.5 | -1.9
2017-10-09 20:00 |  | 15.7325 | 1008.948 | 1.6 | -2.1 | -0.8
2017-10-09 21:00 |  | 15.085 | 1007.935 | -2.3 | -2.1 | -1.3
2017-10-09 22:00 |  | 14.515 | 1009.961 | -1.8 | -3.6 | -2.3
2017-10-09 23:00 |  | 13.82 | 1006.922 | -3.7 | -1.5 | 0.6
2017-10-10 |  | 13.0875 | 1008.948 | -1.3 | -1.8 | -3.3
2017-10-10 01:00 |  | 12.79 | 1006.922 | -0.8 | -1.8 | 0.5
2017-10-10 02:00 |  | 12.8525 | 1006.922 | 0.3 | -2.9 | -1.3
2017-10-10 03:00 |  | 12.9225 | 1007.935 | -1 | -3.8 | -0.7
2017-10-10 04:00 |  | 13.08 | 1006.922 | -2.3 | -2.7 | 1.5
2017-10-10 05:00 |  | 13.4225 | 1005.909 | -1 | -1.4 | -0.4
2017-10-10 06:00 |  | 13.9825 | 1005.909 | 0.4 | 0.9 | 2
2017-10-10 07:00 |  | 14.59 | 1007.935 | 1.5 | 0 | 1
2017-10-10 08:00 |  | 15.415 | 1005.909 | -2.7 | 0.9 | 0.4
2017-10-10 09:00 |  | 16.1675 | 1007.935 | -1.5 | 0.3 | 1.8
2017-10-10 10:00 |  | 16.6375 | 1007.935 | -0.1 | -0.9 | 1.7
2017-10-10 11:00 |  | 17.1175 | 1007.935 | -2.2 | 1 | 0.1
2017-10-10 12:00 |  | 17.4375 | 1007.935 | -2 | -1.3 | -2.1
2017-10-10 13:00 |  | 17.5475 | 1008.948 | -1.8 | 0.1 | 0
2017-10-10 14:00 |  | 17.6725 | 1007.935 | -1.6 | 0.1 | -0.8
2017-10-10 15:00 |  | 17.725 | 1007.935 | -1.4 | -0.5 | -0.6
2017-10-10 16:00 |  | 17.58 | 1006.922 | -1.7 | -2.9 | -1
2017-10-10 17:00 |  | 17.1825 | 1006.922 | -0.8 | -3.1 | -0.4
2017-10-10 18:00 |  | 16.73 | 1007.935 | -2.6 | -2.6 | -0.6
2017-10-10 19:00 |  | 16.605 | 1004.896 | -1.1 | -2.5 | -3
2017-10-10 20:00 |  | 16.7825 | 1006.922 | -0.8 | -1.8 | -0.4
2017-10-10 21:00 |  | 16.4125 | 1007.935 | -0.1 | -1 | -0.8
2017-10-10 22:00 |  | 16.345 | 1005.909 | -2.6 | -2.5 | -2
2017-10-10 23:00 |  | 16.61 | 1007.935 | -2.6 | -2.3 | 0.1
2017-10-11 |  | 16.645 | 1003.883 | -0.5 | -3.4 | -0.7
2017-10-11 01:00 |  | 16.5225 | 1004.896 | -0.1 | -1.5 | 1.2
2017-10-11 02:00 |  | 16.43 | 1004.896 | -1.5 | -0.7 | -0.2
2017-10-11 03:00 |  | 16.2875 | 1003.883 | 1.2 | -0.3 | -0.9
2017-10-11 04:00 |  | 16.0875 | 1003.883 | 0.7 | -1.9 | -0.6
2017-10-11 05:00 |  | 16.165 | 1005.909 | 0.3 | -0.6 | -0.5
2017-10-11 06:00 |  | 15.685 | 1005.909 | 0.1 | -0.8 | -0.1
2017-10-11 07:00 |  | 15.49 | 1005.909 | 1.3 | 0.2 | 1.5
2017-10-11 08:00 |  | 16.28 | 1004.896 | 0.5 | 0 | 2.5
2017-10-11 09:00 |  | 16.4575 | 1004.896 | -1.5 | 3.2 | 1.3
2017-10-11 10:00 |  | 16.78 | 1002.87 | 0.3 | -0.4 | 0.5
2017-10-11 11:00 |  | 17.305 | 1002.87 | -1.6 | -0.6 | -0.1
2017-10-11 12:00 |  | 17.1475 | 1001.857 | -0.8 | -1.2
2017-10-11 13:00 |  | 17.5925 | 1002.87 | -0.6 | -0.9 | 1.5
2017-10-11 14:00 |  | 17.9625 | 1002.87 | -1.9 | 3 | -1.2
2017-10-11 15:00 |  | 17.8 | 1001.857 | -2.8 | -1.2 | 1.9
2017-10-11 16:00 |  | 17.72 | 1002.87 | 0.5 | -2.4 | 1.8
2017-10-11 17:00 |  | 17.15 | 1000.844 | 2 | -0.2 | 0.6
2017-10-11 18:00 |  | 16.84 | 1002.87 | 0 | -1.6 | 1.6
2017-10-11 19:00 |  | 15.485 | 1002.87 | 1.6 | -0.2 | 3.1
2017-10-11 20:00 |  | 14.1975 | 1004.896 | 1.7 | 0.7 | 2.1
2017-10-11 21:00 |  | 13.9525 | 1003.883 | 0.9 | 1.7 | -0.1
2017-10-11 22:00 |  | 13.695 | 1002.87 | 1.7 | -1.7 | 0.1
2017-10-11 23:00 |  | 13.37 | 1005.909 | 1.2 | 0.5 | 0.8
2017-10-12 |  | 12.9025 | 1006.922 | -1.1 | -0.1 | 2.2
2017-10-12 01:00 |  | 12.575 | 1006.922 | 1.6 | 0.3 | 1.8
2017-10-12 02:00 |  | 12.1175 | 1006.922 | 0.7 | 0.7 | -0.4
2017-10-12 03:00 |  | 11.835 | 1007.935 | 1.2 | 1.1 | 2.3
2017-10-12 04:00 |  | 11.6025 | 1009.961 | -0.9 | 1.1 | 2.1
2017-10-12 05:00 |  | 11.93 | 1010.974 | -0.8 | 1.7 | -0.1
2017-10-12 06:00 |  | 12.415 | 1010.974 | 1.7 | 2.1 | 1.1
2017-10-12 07:00 |  | 12.94 | 1010.974 | 1.1 | 3 | 1.7
2017-10-12 08:00 |  | 14.105 | 1011.987 | 0.3 | 1.6 | 2
2017-10-12 09:00 |  | 15.1025 | 1011.987 | 2.3 | 1 | 2.8
2017-10-12 10:00 |  | 16.12 | 1011.987 | 1 | 3 | 2.1
2017-10-12 11:00 |  | 17.115 | 1014.013 | 0 | 1.4 | -0.1
2017-10-12 12:00 |  | 18.37 | 1011.987 | -0.2 | 2.7 | 3.4
2017-10-12 13:00 |  | 18.525 | 1014.013 | -0.5 | 0.4 | -0.3
2017-10-12 14:00 |  | 18.565 | 1014.013 | -0.1 | -1.2 | 0
2017-10-12 15:00 |  | 18.4025 | 1014.013 | -1.1 | 2 | 0.9
2017-10-12 16:00 |  | 17.9425 | 1015.026 | -0.3 | -2.4 | -0.3
2017-10-12 17:00 |  | 16.89 | 1013 | -0.9 | -4.4 | -1.9
2017-10-12 18:00 |  | 15.8275 | 1015.026 | -3.1 | -1.8 | -1.9
2017-10-12 19:00 |  | 15.3375 | 1015.026 | -0.7 | -0.7 | -2.3
2017-10-12 20:00 |  | 14.8475 | 1014.013 | 0.6 | -1.1 | -0.6
2017-10-12 21:00 |  | 14.165 | 1015.026 | -0.1 | 0.3 | -2.5
2017-10-12 22:00 |  | 13.9075 | 1015.026 | -0.5 | 0.4 | 1.4
2017-10-12 23:00 |  | 13.625 | 1011.987 | 1 | 0.5 | -2.9
2017-10-13 |  | 13.65 | 1014.013 | -0.3 | 0.9 | -0.2
2017-10-13 01:00 |  | 13.62 | 1014.013 | -0.7 | 0.5 | -0.8
2017-10-13 02:00 |  | 14.41 | 1014.013 | -0.5 | -1.1 | -2.7
2017-10-13 03:00 |  | 14.8575 | 1011.987 | -2.1 | -2 | -2.7
2017-10-13 04:00 |  | 15.4 | 1014.013 | -3.5 | -0.5 | -0.5
2017-10-13 05:00 |  | 16.085 | 1014.013 | 1.2 | -0.7 | -0.1
2017-10-13 06:00 |  | 16.705 | 1015.026 | 1.9 | -1.1 | 1.2
2017-10-13 07:00 |  | 17.285 | 1015.026 | 0.7 | 1.1 | 0.9
2017-10-13 08:00 |  | 17.955 | 1015.026 | -1.2 | -0.1 | 1.1
2017-10-13 09:00 |  | 18.7625 | 1015.026 | 1.2 | -0.2 | 0.8
2017-10-13 10:00 |  | 19.325 | 1016.039 | 1 | -0.9 | 1.3
2017-10-13 11:00 |  | 19.825 | 1016.039 | 0.1 | -1.6 | 0.9
2017-10-13 12:00 |  | 19.995 | 1015.026 | -0.2 | -0.3 | 0.8
2017-10-13 13:00 |  | 20.1175 | 1015.026 | -0.9 | -1.7 | 0.8
2017-10-13 14:00 |  | 19.885 | 1014.013 | -1.2 | -3.2 | 2.3
2017-10-13 15:00 |  | 19.6675 | 1015.026 | 1.1 | -2.1 | -0.7
2017-10-13 16:00 |  | 19.13 | 1014.013 | -0.5 | -3.1 | -0.4
2017-10-13 17:00 |  | 18.8675 | 1015.026 | 0.2 | -0.2 | 0
2017-10-13 18:00 |  | 18.25 | 1015.026 | 0.5 | -1.2 | 0.4
2017-10-13 19:00 |  | 18.08 | 1018.065 | 0.4 | 0.3 | -0.4
2017-10-13 20:00 |  | 17.835 | 1017.052 | 0.1 | 0.1 | -1.9
2017-10-13 21:00 |  | 17.6825 | 1017.052 | -0.6 | 1 | -1
2017-10-13 22:00 |  | 17.655 | 1018.065 | -0.7 | -1.4 | 0.3
2017-10-13 23:00 |  | 17.75 | 1016.039 | -0.4 | -1.1 | -1
2017-10-14 |  | 17.6025 | 1017.052 | 0.6 | -0.5 | -0.5
2017-10-14 01:00 |  | 17.145 | 1016.039 | -0.6 | -1.9 | -1.2
2017-10-14 02:00 |  | 17.245 | 1019.078 | -0.6 | -1.9 | 0.5
2017-10-14 03:00 |  | 17.29 | 1017.052 | 0.1 | -0.8 | -2.1
2017-10-14 04:00 |  | 17.27 | 1016.039 | -1 | -0.2 | -1.4
2017-10-14 05:00 |  | 17.3275 | 1017.052 | 1.6 | 0.7 | 1.6
2017-10-14 06:00 |  | 17.095 | 1018.065 | -0.6 | -2.3 | 0.3
2017-10-14 07:00 |  | 17.2375 | 1015.026 | -1.5 | -0.9 | 0.6
2017-10-14 08:00 |  | 17.92 | 1017.052 | -1.9 | 0.6 | 1.1
2017-10-14 09:00 |  | 18.95 | 1017.052 | -1.4 | 2.3 | -1
2017-10-14 10:00 |  | 19.6575 | 1017.052 | -0.3 | -0.8 | -1.6
2017-10-14 11:00 |  | 20.585 | 1018.065 | 0 | -1.5 | -0.6
2017-10-14 12:00 |  | 20.875 | 1018.065 | -0.9 | -0.4 | -0.5
2017-10-14 13:00 |  | 20.5425 | 1019.078 | -0.8 | -0.4 | 1.4
2017-10-14 14:00 |  | 20.545 | 1017.052 | -2.5 | 1 | 1
2017-10-14 15:00 |  | 20.325 | 1018.065 | -1 | 0.2 | 0
2017-10-14 16:00 |  | 19.875 | 1019.078 | -0.3 | -7.2 | -3
2017-10-14 17:00 |  | 19.3825 | 1018.065 | 0.8 | 0 | -1.2
2017-10-14 18:00 |  | 18.945 | 1017.052 | -2.8 | -1.8 | -1.5
2017-10-14 19:00 |  | 18.1625 | 1017.052 | -1.5 | 0.5 | -3.3
2017-10-14 20:00 |  | 17.0925 | 1016.039 | -2.3 | -2.6 | -2.3
2017-10-14 21:00 |  | 16.3675 | 1015.026 | -3.2 | -1.8 | 0.7
2017-10-14 22:00 |  | 16.1 | 1015.026 | -2.2 | -1.1 | -1.6
2017-10-14 23:00 |  | 15.74 | 1014.013 | -1 | -2.8 | -0.1
2017-10-15 |  | 15.39 | 1014.013 | -1.9 | -3.1 | -0.9
2017-10-15 01:00 |  | 15.0175 | 1011.987 | -0.7 | -3.2 | -0.8
2017-10-15 02:00 |  | 14.0725 | 1013 | -1.1 | -4.4 | -1.7
2017-10-15 03:00 |  | 15.35 | 1008.948 | -1.3 | -2 | -2.5
2017-10-15 04:00 |  | 15.65 | 1011.987 | -2.6 | -3.1 | -2.1
2017-10-15 05:00 |  | 15.835 | 1010.974 | -3.3 | -3.7 | -2.1
2017-10-15 06:00 |  | 16.1975 | 1008.948 | -3.5 | -3 | -1.6
2017-10-15 07:00 |  | 16.325 | 1011.987 | 0.6 | -1.1 | 0.3
2017-10-15 08:00 |  | 16.9625 | 1008.948 | 1.7 | -0.8 | -1.9
2017-10-15 09:00 |  | 17.5125 | 1011.987 | -3.8 | 0 | 0.1
2017-10-15 10:00 |  | 18.525 | 1011.987 | -0.5 | -0.9 | 2.1
2017-10-15 11:00 |  | 19.2025 | 1008.948 | -0.4 | -1.1 | -1.9
2017-10-15 12:00 |  | 19.8775 | 1011.987 | -1.5 | -3.2 | 2.3
2017-10-15 13:00 |  | 20.0725 | 1009.961 | -0.1 | 1.1 | 1.5
2017-10-15 14:00 |  | 19.835 | 1009.961 | -1.8 | -1.2 | 2.3
2017-10-15 15:00 |  | 19.6625 | 1010.974 | 3 | -1.2 | 1
2017-10-15 16:00 |  | 18.885 | 1010.974 | 0.5 | -1 | 0.3
2017-10-15 17:00 |  | 17.9875 | 1009.961 | 1.9 | -1.2 | 2.9
2017-10-15 18:00 |  | 17.4775 | 1010.974 | 0.8 | -2.3 | -2.6
2017-10-15 19:00 |  | 17.1475 | 1009.961 | 0 | -0.7 | 1
2017-10-15 20:00 |  | 16.805 | 1008.948 | 0.2 | -0.3 | 0.8
2017-10-15 21:00 |  | 16.5525 | 1010.974 | 0 | -1.7 | -1.5
2017-10-15 22:00 |  | 16.7375 | 1010.974 | -1.2 | -1.8 | 0.7
2017-10-15 23:00 |  | 16.9325 | 1009.961 | 1.6 | -2.7 | 0

## Results
DateTime | CorrectedValue