## Introduction
Volatile Correction Model
Version 1.1
The Environmental Research Group have developed this application to allow users to correct their TEOM measurements based on nearby FDMS measurements.
Site | Perth
Start Date | 26/06/2014
End Date | 27/06/2014
This spreadsheet was created using the website | www.volatile-correction-model.info
You can also contact us via email at | vcm@erg.kcl.ac.uk
Using the correction model
1. Go to the Summary sheet and ensure details are correct | Summary Page
2. Go to the Data sheet and enter any local measurement data (e.g. FDMS purge). Please ensure that the measurements are in the correct units. If you need help converting these units please see the help section of the VCM Web Portal. | Data Page
3. Paste in the TEOM data you would like to correct into the TEOM column on the data page. | Data Page
4. Copy the data out of the results sheet - if copying to excel then use copy, and then paste special, values | Results Page
Cell colours
Data Entry | Data Entry Needed (unless values already there)
Fixed Values | Fixed after setup on website
Calculated Values | Values will be automatically calculated
Warnings | Warning for cell

## Summary
Summary | Text | Value
0
Site Name | Perth
Organisation
Start Date | 26/06/2014
End Date | 27/06/2014
TEOM data already corrected with 1.3 factor | No
EPA Constant A |  | 0
EPA Constant B |  | 0
Instrument Temperature |  | 99
Instrument Pressure |  | 9
Instrument reports to local ambient readings | Yes
Timescale | Hourly
Pressure Site
Pressure Site Warning
Temperature Site
Temperature Site Warning
FDMS Site 1 | Grangemouth AURN (GG0)
FDMS Site 1 Warning | FDMS1 Correction includes unratified data.
FDMS Site 2 | Edinburgh St Leonards (ED0)
FDMS Site 2 Warning | FDMS2 Correction includes unratified data.
FDMS Site 3 | Auchencorth Moss AURN (AM0)
FDMS Site 3 Warning

## Data
DateTime | TEOM | FDMS1 | FDMS2 | FDMS3
| 0 | 0 | 0 | 0
2014-06-26 |  | -3.4 | -2.8 | -4.3
2014-06-26 01:00 |  | -1.9 | -3.2 | -4
2014-06-26 02:00 |  | -1.6 | -1.1 | -4
2014-06-26 03:00 |  | -1.5 | -2.4 | -2.4
2014-06-26 04:00 |  | -4.1 | -0.7 | 0.4
2014-06-26 05:00 |  | -2.4 | 0.2 | 0.5
2014-06-26 06:00 |  | -2.9 | 0.8 | 2.4
2014-06-26 07:00 |  |  | -0.1 | 3.5
2014-06-26 08:00 |  | -3.6 | 0
2014-06-26 09:00 |  | -0.2 | -1.6 | -0.4
2014-06-26 10:00 |  | -5.1 | -3.8 | -4.2
2014-06-26 11:00 |  | -3.3 | -4.4 | -3.5
2014-06-26 12:00 |  | -4.9 | -1.9 | -2.6
2014-06-26 13:00 |  | -4 | -2.9 | 0.4
2014-06-26 14:00 |  | -1.9 | -2 | -3.3
2014-06-26 15:00 |  | -1.6 | -2.6 | -1.9
2014-06-26 16:00 |  | -2.3 | 0.2 | -6
2014-06-26 17:00 |  | -2.7 | -0.9 | -3.6
2014-06-26 18:00 |  | -2.2 | -1.7 | -4.2
2014-06-26 19:00 |  | -3.7 | -2.2 | -4.5
2014-06-26 20:00 |  | 0.2 | -1.1 | -2.8
2014-06-26 21:00 |  | 0.7 | -1.2
2014-06-26 22:00 |  | -4.5 | -1.3 | -5.1
2014-06-26 23:00 |  | -0.6 | -3.5 | -3.2
2014-06-27 |  | -5 | -1.9 | 0.2
2014-06-27 01:00 |  | -1.8 | -3.8 | -2.9
2014-06-27 02:00 |  | -0.4 | -0.7 | -1.3
2014-06-27 03:00 |  | -2.5 | -4.4 | 0.2
2014-06-27 04:00 |  | -3.1 | -1.4 | -0.5
2014-06-27 05:00 |  | -2.1 | 0.5 | 0.9
2014-06-27 06:00 |  | -4.1 | -0.8 | 0.2
2014-06-27 07:00 |  | -2.1 | -0.4 | -1.8
2014-06-27 08:00 |  | -2.2 | -2.4 | -0.5
2014-06-27 09:00 |  |  | -0.5 | 0.9
2014-06-27 10:00 |  | -4.6 | 1.5
2014-06-27 11:00 |  | -2.1 | -1.9 | -0.7
2014-06-27 12:00 |  | -3.3 | -1.4 | -1.3
2014-06-27 13:00 |  |  | 1.5
2014-06-27 14:00 |  | -0.8 | -0.4
2014-06-27 15:00 |  | -2.9 | -1.1 | 0.3
2014-06-27 16:00 |  | -1.8 | -2.4 | 1.2
2014-06-27 17:00 |  | -2.6 | -2.8 | -2
2014-06-27 18:00 |  | -0.6 | -1.5 | -4.8
2014-06-27 19:00 |  | -2.7 | -1 | -2.7
2014-06-27 20:00 |  | -0.9 | -2.7
2014-06-27 21:00 |  | -2.5 | -0.1
2014-06-27 22:00 |  | -2 | -1.6 | -1.4
2014-06-27 23:00 |  | -1 | -0.8 | -3.3

## Results
DateTime | CorrectedValue
2014-06-26
2014-06-26 01:00
2014-06-26 02:00
2014-06-26 03:00
2014-06-26 04:00
2014-06-26 05:00
2014-06-26 06:00
2014-06-26 07:00
2014-06-26 08:00
2014-06-26 09:00
2014-06-26 10:00
2014-06-26 11:00
2014-06-26 12:00
2014-06-26 13:00
2014-06-26 14:00
2014-06-26 15:00
2014-06-26 16:00
2014-06-26 17:00
2014-06-26 18:00
2014-06-26 19:00
2014-06-26 20:00
2014-06-26 21:00
2014-06-26 22:00
2014-06-26 23:00
2014-06-27
2014-06-27 01:00
2014-06-27 02:00
2014-06-27 03:00
2014-06-27 04:00
2014-06-27 05:00
2014-06-27 06:00
2014-06-27 07:00
2014-06-27 08:00
2014-06-27 09:00
2014-06-27 10:00
2014-06-27 11:00
2014-06-27 12:00
2014-06-27 13:00
2014-06-27 14:00
2014-06-27 15:00
2014-06-27 16:00
2014-06-27 17:00
2014-06-27 18:00
2014-06-27 19:00
2014-06-27 20:00
2014-06-27 21:00
2014-06-27 22:00
2014-06-27 23:00