## Introduction
Volatile Correction Model
Version 1.1
The Environmental Research Group have developed this application to allow users to correct their TEOM measurements based on nearby FDMS measurements.
Site
Start Date
End Date
This spreadsheet was created using the website | www.volatile-correction-model.info
You can also contact us via email at | vcm@erg.kcl.ac.uk
Using the correction model
1. Go to the Summary sheet and ensure details are correct | Summary Page
2. Go to the Data sheet and enter any local measurement data (e.g. FDMS purge). Please ensure that the measurements are in the correct units. If you need help converting these units please see the help section of the VCM Web Portal. | Data Page
3. Paste in the TEOM data you would like to correct into the TEOM column on the data page. | Data Page
4. Copy the data out of the results sheet - if copying to excel then use copy, and then paste special, values | Results Page
Cell colours
Data Entry | Data Entry Needed (unless values already there)
Fixed Values | Fixed after setup on website
Calculated Values | Values will be automatically calculated
Warnings | Warning for cell

## Summary
Summary | Text | Value
0
Site Name | Port Talbot Prince Street
Organisation | Environment Agency
Start Date | 01/09/2013
End Date | 30/09/2013
TEOM data already corrected with 1.3 factor | No
EPA Constant A |  | 3
EPA Constant B |  | 1.03
Instrument Temperature |  | 25
Instrument Pressure |  | 1013
Instrument reports to local ambient readings | Yes
Timescale | Daily
Pressure Site
Pressure Site Warning
Temperature Site
Temperature Site Warning
FDMS Site 1 | Port Talbot Margam AURN (PT4)
FDMS Site 1 Warning | FDMS1 Correction includes unratified data.
FDMS Site 2 | Bristol St Pauls AURN (BR0)
FDMS Site 2 Warning | FDMS2 Correction includes unratified data.
FDMS Site 3 | Average of remaining sites within range
FDMS Site 3 Warning | FDMS3 Correction includes unratified data.

## Data
DateTime | TEOM | FDMS1 | FDMS2 | FDMS3
| 0 | 0 | 0 | 0
2013-09-01 |  | -2.7583 | -1.7708
2013-09-02 |  | -2.9619 | -1.925
2013-09-03 |  | -4.1542 | -3.5417
2013-09-04 |  | -4.9875 | -5.1696 | -3.5583
2013-09-05 |  | -4.5522 | -4.3913 | -3.0696
2013-09-06 |  | -2.7042 | -2.5818 | -1.7167
2013-09-07 |  | -1.3083 | -1.2 | -1.0375
2013-09-08 |  | -1.8625 | -1.7208 | -1.2
2013-09-09 |  | -2.1792 | -1.6208 | -0.99583
2013-09-10 |  | -1.8762 | -1.95 | -0.79
2013-09-11 |  | -2.89 | -1.56 | -1.387
2013-09-12 |  | -3.9792 | -2.7696 | -2.4896
2013-09-13 |  | -4.2609 | -3.1609 | -2.8687
2013-09-14 |  | -2.3042 | -1.7958 | -1.6479
2013-09-15 |  | -3.6458 | -3.1417 | -2.8042
2013-09-16 |  | -2.2792 | -1.4417 | -1.2354
2013-09-17 |  | -3.5833 | -2.4818 | -1.6937
2013-09-18 |  | -2 | -1.119 | -1.4083
2013-09-19 |  | -2.5545 | -0.95909 | -1.9021
2013-09-20 |  | -2.31 | -1.55 | -1.8391
2013-09-21 |  | -3.0542 | -2.2545 | -1.1771
2013-09-22 |  | -4.5565 |  | -2.5
2013-09-23 |  | -5.1632 |  | -3.35
2013-09-24 |  | -6.8833 | -9.0208 | -8.4896
2013-09-25 |  | -7.5087 | -10.1364 | -9.1125
2013-09-26 |  | -9.5625 | -7.8174 | -8.625
2013-09-27 |  | -4.8 | -4.2696 | -5.2625
2013-09-28 |  | -5.425 | -9.2833 | -10.1167
2013-09-29 |  | -4.3167 | -4.2292 | -3.4375
2013-09-30 |  | -7.9565 | -4.8739 | -5.8522

## Results
DateTime | CorrectedValue