## Introduction
Volatile Correction Model
Version 1.1
The Environmental Research Group have developed this application to allow users to correct their TEOM measurements based on nearby FDMS measurements.
Site | Port Talbot Prince Street
Start Date | 01/01/2014
End Date | 31/01/2014
This spreadsheet was created using the website | www.volatile-correction-model.info
You can also contact us via email at | vcm@erg.kcl.ac.uk
Using the correction model
1. Go to the Summary sheet and ensure details are correct | Summary Page
2. Go to the Data sheet and enter any local measurement data (e.g. FDMS purge). Please ensure that the measurements are in the correct units. If you need help converting these units please see the help section of the VCM Web Portal. | Data Page
3. Paste in the TEOM data you would like to correct into the TEOM column on the data page. | Data Page
4. Copy the data out of the results sheet - if copying to excel then use copy, and then paste special, values | Results Page
Cell colours
Data Entry | Data Entry Needed (unless values already there)
Fixed Values | Fixed after setup on website
Calculated Values | Values will be automatically calculated
Warnings | Warning for cell

## Summary
Summary | Text | Value
0
Site Name | Port Talbot Prince Street
Organisation | Environment Agency
Start Date | 01/01/2014
End Date | 31/01/2014
TEOM data already corrected with 1.3 factor | No
EPA Constant A |  | 3
EPA Constant B |  | 1.03
Instrument Temperature |  | 25
Instrument Pressure |  | 1013
Instrument reports to local ambient readings | Yes
Timescale | Daily
Pressure Site
Pressure Site Warning
Temperature Site
Temperature Site Warning
FDMS Site 1 | Port Talbot Margam AURN (PT4)
FDMS Site 1 Warning | FDMS1 Correction includes unratified data.
FDMS Site 2 | Cardiff Centre AURN (CF0)
FDMS Site 2 Warning | FDMS2 Data capture 85%. FDMS2 Correction includes unratified data.
FDMS Site 3 | Average of remaining sites within range
FDMS Site 3 Warning | FDMS3 Correction includes unratified data.

## Data
DateTime | TEOM | FDMS1 | FDMS2 | FDMS3
| 0 | 0 | 0 | 0
2014-01-01 |  | -4.5375 | -3.4917 | -6.8042
2014-01-02 |  | -2.3917 | -1.9333 | -5.2583
2014-01-03 |  | -2.7583 | -1.3125 | -5.0021
2014-01-04 |  | -3.1583 | -2.05 | -6.6229
2014-01-05 |  | -3.3208 | -2.225 | -7.7625
2014-01-06 |  | -2.9833 | -1.9667 | -6.5729
2014-01-07 |  | -2.0958 | -1.1042 | -6.725
2014-01-08 |  | -3.8292 | -3.387 | -3.4521
2014-01-09 |  | -2.3667 | -1.9375 | -0.79375
2014-01-10 |  | -2.7292 | -1.675 | -1.0375
2014-01-11 |  | -2.8896 | -1.8826 | -0.54167
2014-01-12 |  | -3.9375 | -3.7792 | -3.6917
2014-01-13 |  | -4.5667 | -3.4833 | -2.1542
2014-01-14 |  | -2.2125 | -1.8917 | -1.3104
2014-01-15 |  | -6.2167 | -3.9458 | -2.0708
2014-01-16 |  | -4.025 | -2.6583 | -1.7
2014-01-17 |  | -2.9875 | -1.0583 | -0.175
2014-01-18 |  | -3.6125 | -2.4958 | -0.98333
2014-01-19 |  | -2.2391 | -0.96364 | -0.39091
2014-01-20 |  | -2.5292 | -1.9167 | -1.0375
2014-01-21 |  | -3.275 | -2.8833 | -2.3333
2014-01-22 |  | -1.5429 | -1.6708 | -1.0167
2014-01-23 |  | -0.85833 |  | -1.5729
2014-01-24 |  | -2.4417 |  | -2.3667
2014-01-25 |  | -2.5625 |  | -1.3542
2014-01-26 |  | -3.75 |  | -3.0458
2014-01-27 |  | -2.1833 |  | -1.6854
2014-01-28 |  | -1.7208 | -0.50833 | -1.6479
2014-01-29 |  | -1.4667 | -2.0958 | -2.1917
2014-01-30 |  | -5.0208 | -6.2417 | -5.3
2014-01-31 |  | -6.85 | -7.5083 | -6.2

## Results
DateTime | CorrectedValue
2014-01-01
2014-01-02
2014-01-03
2014-01-04
2014-01-05
2014-01-06
2014-01-07
2014-01-08
2014-01-09
2014-01-10
2014-01-11
2014-01-12
2014-01-13
2014-01-14
2014-01-15
2014-01-16
2014-01-17
2014-01-18
2014-01-19
2014-01-20
2014-01-21
2014-01-22
2014-01-23
2014-01-24
2014-01-25
2014-01-26
2014-01-27
2014-01-28
2014-01-29
2014-01-30
2014-01-31