## Introduction
Volatile Correction Model
Version 1.1
The Environmental Research Group have developed this application to allow users to correct their TEOM measurements based on nearby FDMS measurements.
Site | Portsmouth Background AURN
Start Date | 01/01/2023
End Date | 01/01/2024
This spreadsheet was created using the website | www.volatile-correction-model.info
You can also contact us via email at | vcm@erg.kcl.ac.uk
Using the correction model
1. Go to the Summary sheet and ensure details are correct | Summary Page
2. Go to the Data sheet and enter any local measurement data (e.g. FDMS purge, temperature, barometric pressure etc). Please ensure that the measurements are in the correct units, especially barometric pressure which should be in millibar (mbar). If you need help converting these units please see the help section of the VCM Web Portal. | Data Page
3. Paste in the TEOM data you would like to correct into the TEOM column on the data page. | Data Page
4. Copy the data out of the results sheet - if copying to excel then use copy, and then paste special, values | Results Page
Cell colours
Data Entry | Data Entry Needed (unless values already there)
Fixed Values | Fixed after setup on website
Calculated Values | Values will be automatically calculated
Warnings | Warning for cell

## Summary
Summary | Text | Value
0
Site Name | Portsmouth Background AURN
Organisation | Hampshire
Start Date | 01/01/2023
End Date | 01/01/2024
TEOM data already corrected with 1.3 factor | Yes
EPA Constant A |  | 3
EPA Constant B |  | 1.03
Instrument Temperature |  | 25
Instrument Pressure |  | 1013
Instrument reports to local ambient readings | No
Timescale | Daily
Pressure Site | Reigate and Banstead - Poles Lane (RG3)
Pressure Site Warning
Temperature Site | Reigate and Banstead - Poles Lane (RG3)
Temperature Site Warning
FDMS Site 1 | Reigate and Banstead 1 co-location (RG5)
FDMS Site 1 Warning
FDMS Site 2 | Sutton - Worcester Park (ST6)
FDMS Site 2 Warning | FDMS2 Data capture 89%.
FDMS Site 3 | Average of remaining sites within range
FDMS Site 3 Warning

## Data
DateTime | TEOM | Temperature | Pressure | FDMS1 | FDMS2 | FDMS3
| 0 | 0 | 0 | 0 | 0 | 0
2023-01-01 |  | 9.7417 | 1004.3367 | -0.44583 | 0.2875 | -1.0188
2023-01-02 |  | 4.3646 | 1012.8734 | -0.1875 | 0.4875 | -1.5375
2023-01-03 |  | 7.7333 | 1014.7622 | -1.225 | -0.90833 | -2.5932
2023-01-04 |  | 11.45 | 1011.4911 | -0.73333 | -0.175 | -1.5437
2023-01-05 |  | 10.8219 | 1014.8466 | -1.4083 | -0.74583 | -2.6333
2023-01-06 |  | 9.1469 | 1009.9399 | -0.95 | -0.69167 | -2.3875
2023-01-07 |  | 9.0958 | 996.7392 | -1.7333 | -1.4792 | -3.3333
2023-01-08 |  | 6.4104 | 988.6141 | -1.4 | -1.0458 | -1.8542
2023-01-09 |  | 5.5927 | 997.8578 | 1.2778 | 1.8136 | 0.55417
2023-01-10 |  | 8.3781 | 1004.4106 | -0.39583 | -1.0417 | -1.9229
2023-01-11 |  | 7.7365 | 1004.9382 | -0.25 | -0.49167 | -1.1792
2023-01-12 |  | 9.4948 | 999.7255 | -0.24167 | -0.90417 | -1.9708
2023-01-13 |  | 7.2802 | 1005.508 | 0.5375 | 0.59167 | 0.035417
2023-01-14 |  | 8.1271 | 996.5388 | -1.3167 | -2.2333 | -2.5891
2023-01-15 |  | 4.649 | 993.8374 | -1.0958 | -1.025 | -2.3042
2023-01-16 |  | 0.99271 | 980.4468 | -0.9125 | -1.1 | -2.3167
2023-01-17 |  | -3.8427 | 984.5305 | -2.8417 | -3.2708 | -3.8312
2023-01-18 |  | -0.73125 | 993.6158 | -0.77917 | -0.825 | -1.6708
2023-01-19 |  | -0.57032 | 1003.5001 | -1.2333 | -1.0625 | -2.4266
2023-01-20 |  | 2.3781 | 1014.1713 | -0.0625 | -0.15417 | 0.2
2023-01-21 |  | -0.28229 | 1027.087 | -2.1167 | -3.8 | -2.65
2023-01-22 |  | -2.6104 | 1030.5059 | -4.875 | -9.4458 | -5.7917
2023-01-23 |  | -1.0938 | 1032.2892 | -5.8364 | -11.1292 | -4.4958
2023-01-24 |  | 3.2844 | 1032.8379 | -3.4833 | -6.875 | -6.5583
2023-01-25 |  | 2.5219 | 1027.7413 | -4.8458 | -6.9708 | -10.8073
2023-01-26 |  | 4.6073 | 1024.8711 | -1.4167 | -2.2 | -4.5448
2023-01-27 |  | 3.7479 | 1025.2088 | -1.4375 | -1.7583 | -2.6708
2023-01-28 |  | 4.2812 | 1027.0448 | -1.6917 | -3.0875 | -2.8458
2023-01-29 |  | 5.7031 | 1021.9798 | -2.6208 | -3.5708 | -4.1958
2023-01-30 |  | 5.9688 | 1020.4709 | -0.525 | -1.3125 | -1.5292
2023-01-31 |  | 6.0115 | 1020.6186 | -1.1 | -0.97083 | -1.9125
2023-02-01 |  | 6.5729 | 1020.8191 | -0.6875 | -0.525 | -1.2083
2023-02-02 |  | 8.1365 | 1023.2355 | -0.475 | -0.49167 | -2.487
2023-02-03 |  | 9.3135 | 1027.2875 | -0.2 |  | -0.75417
2023-02-04 |  | 7.9656 | 1033.6399 | -0.1875 | -2.4667 | -1.1833
2023-02-05 |  | 4.3323 | 1039.5174 | -0.59583 | -1.4958 | -1.0917
2023-02-06 |  | 3.2927 | 1036.8688 | -2.9565 | -3.3792 | -2.6125
2023-02-07 |  | 1.049 | 1033.8087 | -3.0833 | -3.8792 | -4.5542
2023-02-08 |  | -0.16771 | 1029.4507 | -5.5292 | -6.7583 | -6.7783
2023-02-09 |  | 2.3083 | 1028.1844 | -4.4667 | -5.8 | -5.4
2023-02-10 |  | 3.0688 | 1031.7088 | -3.3208 | -2.6958 | -4.8563
2023-02-11 |  | 8.0833 | 1032.152 | -1.8667 | -1.2208 | -3.8083
2023-02-12 |  | 7.3542 | 1032.4686 | -2.3917 | -2.65 | -5.1562
2023-02-13 |  | 5.076 | 1029.1236 | -5.6833 | -5.3667 | -10.0917
2023-02-14 |  | 3.4281 | 1025.6519 | -6.75 | -6.9792 | -10.1583
2023-02-15 |  | 6.1319 | 1018.8629 | -6.6083 | -6.9 | -8.3458
2023-02-16 |  | 9.0354 | 1016.0284 | -3.2792 | -2.1542 | -3.9375
2023-02-17 |  | 10.901 | 1017.8329 | -1.5125 | -1.2125 | -2.4937
2023-02-18 |  | 10.6792 | 1017.3264 | -0.98333 | -0.89167 | -2.2833
2023-02-19 |  | 9.0323 | 1021.9693 | -0.625 | -0.3375 | -1.1917
2023-02-20 |  | 7.7302 | 1019.7428 | -1.6708 | -1.3667 | -2.0875
2023-02-21 |  | 7.2323 | 1013.0633 | -3.5875 | -2.75 | -3.8771
2023-02-22 |  | 6.6708 | 1007.0908 | -4.4042 | -4.7417 | -6.0062
2023-02-23 |  | 5.5344 | 1012.8523 | -1.3 | -0.8125 | -1.5875
2023-02-24 |  | 3.8458 | 1008.7792 |  | -1.625 | -2.0917
2023-02-25 |  | 4.075 | 1012.1558 |  | -0.32917 | -0.45625
2023-02-26 |  | 2.8333 | 1021.6633 |  | -0.25833 | -0.16042
2023-02-27 |  | 2.8729 | 1025.9157 |  | -1.0292 | -0.88229
2023-02-28 |  | 3.8042 | 1026.9076 | -0.94826 | -1.5 | -1.4479
2023-03-01 |  | 3.6177 | 1023.2672 | -2.7609 | -2.3667 | -2.0167
2023-03-02 |  | 3.2615 | 1020.3337 | -3.5287 | -3.6833 | -3.9667
2023-03-03 |  | 4.9792 | 1023.5204 | -0.64196 | -1.3875 | -1.7083
2023-03-04 |  | 5.3563 | 1023.8792 | -1.1203 | -1.6708 | -2.0396
2023-03-05 |  | 3.9521 | 1013.612 | -3.4574 | -3.4042 | -4.8104
2023-03-06 |  | 4.2854 | 1001.0656 | -2.5527 | -2.4875 | -3.6688
2023-03-07 |  | 2.875 | 994.9665 | -1.414 | -2.3917 | -3.4396
2023-03-08 |  | 1.0448 | 985.343 | -2.3287 | -3.275 | -3.4583
2023-03-09 |  | 6.624 | 985.6912 | -2.3497 | -3.0333 | -3.5979
2023-03-10 |  | 3.6167 | 992.5184 | 0.63297 | 0.5375 | -0.50208
2023-03-11 |  | 3.0635 | 1004.3578 | -2.5301 | -1.9208 | -1.8292
2023-03-12 |  | 9.2573 | 1001.2661 | -1.607 | -1.8125 | -2.5896
2023-03-13 |  | 10.7854 | 986.9047 | -1.3553 | -1.7667 | -2.4458
2023-03-14 |  | 6.3094 | 999.0818 | 1.4418 | 1.1 | 0.69583
2023-03-15 |  | 4.2667 | 1010.8368 | -0.68812 | -0.90417 | -1.6333
2023-03-16 |  | 10.7531 | 1001.6143 | -1.5063 | -2.0333 | -2.0328
2023-03-17 |  | 10.8927 | 999.3984 | -1.4392 | -1.6333 | -2.7042
2023-03-18 |  | 9.924 | 1001.5404 | -0.58742 | -1.2542 | -2.6625
2023-03-19 |  | 7.8979 | 1011.375 | 0.73847 | -0.25417 | -0.69375
2023-03-20 |  | 8.9646 | 1012.3141 | -1.242 | -1.4864 | -2.4562
2023-03-21 |  | 9.9917 | 1004.7483 | -1.2881 | -1.9375 | -2.7313
2023-03-22 |  | 10.2719 | 996.0745 | -1.0238 | -1.25 | -2.9188
2023-03-23 |  | 10.1219 | 993.1937 | -0.72168 | -1.2833 | -1.4042
2023-03-24 |  | 9.4302 | 994.2489 | -0.054546 | -0.5375 | -1.7042
2023-03-25 |  | 9.776 | 999.7888 | 0.34825 | -0.28333 | -0.54375
2023-03-26 |  | 7.0344 | 1002.8172 | 0.78043 | 0.20417 | -0.50833
2023-03-27 |  | 6.8563 | 1020.3337 | 0.59161 | -0.15417 | -0.72917
2023-03-28 |  | 6.6042 | 1014.0236 | -0.52028 | -1.2292 | -1.7354
2023-03-29 |  | 11.051 | 1004.1785 | -2.5553 | -2.3667 | -4.1833
2023-03-30 |  | 11.4708 | 998.913 | -1.863 | -1.8667 | -3.5187
2023-03-31 |  | 9.5635 | 985.2269 | -0.29896 | -0.84167 | -2.6521
2023-04-01 |  | 9.2802 | 1002.1736 | 0.40417 | -0.22083 | -0.99167
2023-04-02 |  | 7.7667 | 1020.6819 | 0.0375 | 0.43333 | -0.43125
2023-04-03 |  | 5.0948 | 1024.6178 |  | -0.34348 | -2.0125
2023-04-04 |  | 6.1531 | 1021.9904 | -1.5833 | 0.27391 | -3.4562
2023-04-05 |  | 7.1594 | 1015.7858 | -4.0125 | -0.375 | -5.6063
2023-04-06 |  | 9.2135 | 1009.8871 | -0.8125 | -0.86667 | -2.8667
2023-04-07 |  | 8.8063 | 1016.0179 | -0.3375 | 0.64167 | -1.6542
2023-04-08 |  | 8.2635 | 1020.6292 | -2.2417 | -0.38333 | -5.5563
2023-04-09 |  | 10.8271 | 1016.2711 | -5.3417 | -2.3 | -7.7396
2023-04-10 |  | 10.1177 | 1006.004 | -2.325 | -1.1667 | -3.2354
2023-04-11 |  | 7.975 | 1004.0202 | -1.6167 | -0.55 | -2.2313
2023-04-12 |  | 6.0625 | 989.4372 | -1.3167 | 0.0125 | -1.4229
2023-04-13 |  | 7.3385 | 998.0371 | 0.59167 | 0.82609 | -0.15
2023-04-14 |  | 7.0396 | 999.5355 | -0.30833 | 0.14167 | -1.0104
2023-04-15 |  | 10.399 | 1013.5382 | 0.20417 | 1.2333 | -1.725
2023-04-16 |  | 11.8938 | 1021.4628 | -1.5833 | -0.4625 | -4.8396
2023-04-17 |  | 12.3083 | 1022.8345 | -2.6167 | -0.2 | -5.0667
2023-04-18 |  | 8.2698 | 1021.9587 | -3.325 | -0.32083 | -4.0708
2023-04-19 |  | 10.6854 | 1019.2363 | -3.9667 | -1.1875 | -4.6625
2023-04-20 |  | 8.65 | 1015.0366 | -2.0917 | -1.1 | -2.5979
2023-04-21 |  | 7.3937 | 1006.6688 | -4.6417 | -1.4542 | -5.6437
2023-04-22 |  | 9.6229 | 1000.4852 | -5.3333 | -2.6583 | -8.475
2023-04-23 |  | 10.0948 | 996.6443 | -1.3083 | -1.0292 | -3.0833
2023-04-24 |  | 8.3156 | 1005.1809 | -1.4625 | -1.8826 | -2.2833
2023-04-25 |  | 7.2542 | 1013.3904 | -0.625 | -1.0167 | -1.075
2023-04-26 |  | 9.6365 | 1013.4643 | -1.0292 | -1.2958 | -1.9667
2023-04-27 |  | 10.0312 | 1009.5917 | -3.3125 | -4.0917 | -6.8292
2023-04-28 |  | 13.6969 | 1007.4391 | -0.62174 | -1.7083 | -4.175
2023-04-29 |  | 12.4844 | 1015.9757 | -2.2125 | -3.5333 | -4.6896
2023-04-30 |  | 12.3073 | 1016.1129 | -5.2292 | -5.3667 | -8.2271
2023-05-01 |  | 12.9625 | 1013.6964 | -2.5708 | -2.275 | -3.3083
2023-05-02 |  | 11.5333 | 1021.4522 | -0.95417 | -1.4625 | -2.0625
2023-05-03 |  | 10.4094 | 1020.0804 | -3.1542 | -2.225 | -3.5875
2023-05-04 |  | 14.4437 | 1009.9927 | -3.5125 | -4.7917 | -5.925
2023-05-05 |  | 14.1917 | 1009.6972 | -1.0625 | -2.075 | -2.7833
2023-05-06 |  | 12.4333 | 1009.2857 | -1.7 | -2.3958 | -2.8771
2023-05-07 |  | 14.6573 | 1013.0422 | -0.95833 | -1.85 | -2.7812
2023-05-08 |  | 11.8438 | 1014.3929 | -1.6667 | -2.175 | -2.7729
2023-05-09 |  | 12.9448 | 1006.215 | -1.1333 | -2.1 | -3.0193
2023-05-10 |  | 12.5354 | 1008.4521 | -0.15833 | -1.1958 | -2.075
2023-05-11 |  | 11.7531 | 1011.4383 | -0.016667 | -1.6818 | -2.0708
2023-05-12 |  | 10.6406 | 1017.4002 | -1.3375 | -1.7917 | -2.4667
2023-05-13 |  | 13.4083 | 1020.6186 | -2.2042 | -2.3583 | -3
2023-05-14 |  | 14.7948 | 1015.5747 | -3.6375 | -3.7792 | -4.35
2023-05-15 |  | 13.0521 | 1015.427 | -0.30417 | -0.64167 | -1.8708
2023-05-16 |  | 12.1687 | 1020.302 | -0.4625 | -0.575 | -2.2542
2023-05-17 |  | 13.4104 | 1023.6154 | -0.65417 | -1.3 | -3.3417
2023-05-18 |  | 15.0458 | 1023.4044 | -1.1292 | -1.2542 | -3.3458
2023-05-19 |  | 13.4365 | 1022.3914 | -1.4958 | -1.6708 | -3.8458
2023-05-20 |  | 14.0031 | 1019.5634 | -2.0667 | -2.0625 | -2.9708
2023-05-21 |  | 14.0906 | 1016.2711 | -1.4333 | -1.8542 | -2.9917
2023-05-22 |  | 14.8958 | 1016.4189 | -0.7125 | -1.0083 | -1.7958
2023-05-23 |  | 14.0302 | 1021.5894 | -0.75 | -0.90833 | -2.8271
2023-05-24 |  | 15.8073 | 1020.9563 | -1.3583 | -1.2417
2023-05-25 |  | 14.4062 | 1024.6706 | -1.375 | -1.925
2023-05-26 |  | 13.8822 | 1026.0039 | -0.90909 | -1.8
2023-05-27 |  | 14.7781 | 1021.0512 | -1.0083 | -2.3125
2023-05-28 |  | 14.6823 | 1018.5082 | -0.66667 | -1.0583
2023-05-29 |  | 13.4094 | 1022.117 | -0.275 | -0.80833
2023-05-30 |  | 13.6979 | 1023.7209 | -0.575 | -1.1333
2023-05-31 |  | 14.8736 | 1021.4047 | -1.2333 | -1.55
2023-06-01 |  | 14.8313 | 1019.6162 | -1.0167 | -1.3417
2023-06-02 |  | 14.4573 | 1019.1097 | -1.4524 | -1.1667
2023-06-03 |  | 15.501 | 1018.0228 | -1.0455 | -1.4917
2023-06-04 |  | 15.7979 | 1018.6137 | -0.6625 | -1.05
2023-06-05 |  | 14.8917 | 1018.8142 | -0.5875 | -1.4542
2023-06-06 |  | 15.0271 | 1017.8434 | -0.4125
2023-06-07 |  | 15.5437 | 1016.2289 | -1.2458 | -6.1417
2023-06-08 |  | 16.4563 | 1012.8206 | -0.86667 | -4.3043
2023-06-09 |  | 18.9958 | 1008.4309 | -1.4292 | -3.2708
2023-06-10 |  | 23.9167 | 1008.0194 | -1.2458 | -2.5958
2023-06-11 |  | 20.4531 | 1009.1485 | -1.9875 | -2.275
2023-06-12 |  | 21.9219 | 1009.75 | -3.1792 | -2.8833
2023-06-13 |  | 20.6729 | 1009.2435 | -1.4792 | -3.1542
2023-06-14 |  | 21.1021 | 1012.2402 | -0.5375 | -1.6708
2023-06-15 |  | 20.8385 | 1015.2265 | -1.3458 | -1.7042 | -3.2458
2023-06-16 |  | 21.2417 | 1014.2135 | -1.9042 | -2.3208 | -3.2375
2023-06-17 |  | 20.9708 | 1008.948 | -2.5375 | -3.1 | -3.7583
2023-06-18 |  | 18.0813 | 1004.2945 | -3.0583 | -3.6208 | -5.4708
2023-06-19 |  | 19.0115 | 1006.4155 | -1.6375 | -2.3958 | -4.0375
2023-06-20 |  | 18.1281 | 1003.9252 | -0.67917 | -1.3083 | -3.4667
2023-06-21 |  | 19.4927 | 1011.9342 | -0.99583 | -1.1958 | -2.4417
2023-06-22 |  | 21.3073 | 1014.1924 | -1.325 | -1.5667 | -2.7333
2023-06-23 |  | 20.2052 | 1019.2257 | -1.0708 | -0.75 | -3.15
2023-06-24 |  | 21.4646 | 1018.2338 | -1.2958 | -1.3833 | -3.6375
2023-06-25 |  | 21.0594 | 1010.5308 | -1.175 | -1.5348 | -3.2917
2023-06-26 |  | 18.0479 | 1015.5642 | 0.38182 | -0.90833 | -1.9333
2023-06-27 |  | 18.2573 | 1016.5983 | 0.2125 | -0.92083 | -2.8125
2023-06-28 |  | 20.4073 | 1012.6623 | -0.8125 | -1.125 | -3.175
2023-06-29 |  | 18.8635 | 1011.1428 | -0.43333 | -2.1083 | -2.5583
2023-06-30 |  | 14.9521 | 1007.4285 | -0.59167 | -1.9208 | -3.0167
2023-07-01 |  | 18.25 | 1002.258 | -0.33636 | -0.9125 | -2.1458
2023-07-02 |  | 16.1323 | 1007.3757 | -0.90455 | -1.3042 | -2.1042
2023-07-03 |  | 15.2906 | 1006.922 | -0.16667 | -1.2167 | -2.3
2023-07-04 |  | 14.4125 | 1005.4553 | -1.7522 | -1.4292 | -2.5917
2023-07-05 |  | 15.2917 | 1007.2702 | 0.24348 | -1.3091 | -1.4583
2023-07-06 |  | 16.0781 | 1011.7021 | 0.24167 | -1.2958 | -2.2917
2023-07-07 |  | 22.1135 | 1010.5519 | -1.0083 | -1.5458 | -2.75
2023-07-08 |  | 20.4385 | 1010.7102 | -0.47826 | -0.55 | -3.1208
2023-07-09 |  | 18.2052 | 1014.8994 | 0.12609 | -1.1208 | -3.1292
2023-07-10 |  | 18.5365 | 1014.6356 | -1.2458 | -2.075 | -3.5
2023-07-11 |  | 18.6854 | 1006.0567 | -1.6917 | -1.8458 | -3.1042
2023-07-12 |  | 16.9083 | 1007.9139 | 0.041667 | -1.3042 | -2.275
2023-07-13 |  | 16.1865 | 1012.0609 | -0.31667 | -1.5417 | -2.3208
2023-07-14 |  | 16.276 | 1003.4293 | -1.8208 | -2.8417 | -3.3083
2023-07-15 |  | 16.8594 | 997.6151 | -0.63333 | -1.3875 | -2.175
2023-07-16 |  | 16.3531 | 1006.2994 | 0.525 | -1.0458 | -1.8625
2023-07-17 |  | 16.625 | 1013.8442 | -0.2 | -1.1417 | -2.0958
2023-07-18 |  | 17.5156 | 1013.401 | -1.1958 | -2.0208 | -2.7667
2023-07-19 |  | 18.749 | 1010.8368 | -0.58333 | -1.2 | -2.0333
2023-07-20 |  | 18.251 | 1010.5308 | -0.56667 | -1.55 | -2.7917
2023-07-21 |  | 16.0802 | 1009.5917 | -0.12917 | -1.7625 | -2.2792
2023-07-22 |  | 14.3458 | 1006.1939 | -1.0958 | -2.7083 | -2.5208
2023-07-23 |  | 18.2115 | 999.2506 | -0.63333 | -1.4125 | -2.4583
2023-07-24 |  | 15.3021 | 1001.0761 | 0.11905 | -1.6917 | -2.1542
2023-07-25 |  | 15.5917 | 1006.0989 | -0.0083333 | -1.625 | -1.7208
2023-07-26 |  | 15.074 | 1007.2597 | -1.0292 | -2.1167 | -2.5375
2023-07-27 |  | 17.4646 | 999.6622 | -0.42917 | -1.4625 | -2.3958
2023-07-28 |  | 18.6167 | 1001.7304 | -0.2375 | -0.9125 | -2.5125
2023-07-29 |  | 18.3885 | 1002.5534 | 0.5875 | -1.45 | -2.3625
2023-07-30 |  | 16.4771 | 1006.827 | -0.26667 | -1.05 | -1.8208
2023-07-31 |  | 16.8406 | 1000.3164 | -0.45417 | -2.1542 | -2.8125
2023-08-01 |  | 17.1802 | 997.0453 | -0.725 | -1.8792 | -2.1542
2023-08-02 |  | 16.2917 | 984.2878 | -0.83478 | -0.71739 | -2.3208
2023-08-03 |  | 17.599 | 1000.9495 | 1.025 | 0.95833 | -0.72917
2023-08-04 |  | 16.4656 | 1012.5357 | -0.3125 | -0.079167 | -2.0875
2023-08-05 |  | 14.0229 | 1003.2921 | -0.69583 | -0.275 | -2.6792
2023-08-06 |  | 14.9469 | 1012.3247 | 0.15417 | 0.825 | -1.3667
2023-08-07 |  | 15.7042 | 1014.7622 | -0.85833 | 0.029167 | -2.2083
2023-08-08 |  | 14.4156 | 1010.7419 | -0.63333 | -0.1 | -2.0833
2023-08-09 |  | 17.299 | 1013.6331 | 0.14583 | 0.24167 | -1.9875
2023-08-10 |  | 19.4156 | 1014.6672 | -0.575 | -0.075 | -3.3375
2023-08-11 |  | 19.4635 | 1013.2744 | -0.87917 | -0.34167 | -3.5042
2023-08-12 |  | 17.4208 | 1010.6258 | -0.775 | -0.0875 | -2.7917
2023-08-13 |  | 17.9833 | 1009.8977 | -0.60417 | -0.2375 | -2.6958
2023-08-14 |  | 17.1396 | 1006.8059 | -0.9625 | -0.43333 | -2.825
2023-08-15 |  | 16.7167 | 1011.9131 | 0.225 | 0.15652 | -2.0375
2023-08-16 |  | 18.9167 | 1015.5536 | -1.475 | -0.63333 | -3.075
2023-08-17 |  | 18.6031 | 1014.4034 | -2.0333 | -1.375 | -3.8
2023-08-18 |  | 20.5042 | 1008.1144 | -2.925 | -4.0958 | -8.4667
2023-08-19 |  | 18.9292 | 1010.4358 | -0.54348 | -0.81667 | -4.7667
2023-08-20 |  | 18.8656 | 1017.7695 | -0.70417 | -0.29167 | -2.975
2023-08-21 |  | 18.5771 | 1018.772 | -0.82857 | -0.7875 | -3.1042
2023-08-22 |  | 19.0656 | 1016.2606 | -0.25833 | -0.5125 | -3.05
2023-08-23 |  | 20.0729 | 1014.7305 | -0.5625 | -0.3875 | -2.9
2023-08-24 |  | 18.0813 | 1007.5024 | -0.745 | -1.2792 | -4.4625
2023-08-25 |  | 15.975 | 1005.3181 | -0.5 | -0.85833 | -2.9417
2023-08-26 |  | 14.2073 | 1004.1785 | -0.52917 | -0.35417 | -2.0375
2023-08-27 |  | 14.8562 | 1006.4049 | -0.36667 | -0.18333 | -1.925
2023-08-28 |  | 16.2635 | 1009.8555 | -0.2125 | -0.225 | -2.3792
2023-08-29 |  | 16.2 | 1007.3124 | -1.0125 | -0.55833 | -2.6208
2023-08-30 |  | 14.551 | 1004.1785 | -0.27917 | -0.2875 | -2.3
2023-08-31 |  | 13.8531 | 1005.1176 | -0.51667 | -0.6 | -2.1125
2023-09-01 |  | 18.0208 | 1006.2045 | -0.52917 | -0.34167 | -2.4333
2023-09-02 |  | 18.8604 | 1016.0073 | -0.6125 | -1.6542 | -5.0375
2023-09-03 |  | 19.876 | 1021.8215 | -2.5417 | -3.3208 | -5.9125
2023-09-04 |  | 21.5708 | 1017.4213 | -3.0583 | -5.9375 | -9.1083
2023-09-05 |  | 21.074 | 1012.3669 | -2.7958 | -5.2667 | -7.0375
2023-09-06 |  | 23.549 | 1013.8231 | -1.8833 | -3.8 | -9.7167
2023-09-07 |  | 23.3708 | 1012.2402 |  |  | -14.6625
2023-09-08 |  | 22.4083 | 1011.9976 |  |  | -11.8417
2023-09-09 |  | 24.2156 | 1011.28 |  |  | -7.6792
2023-09-10 |  | 21.6656 | 1010.3198 |  |  | -12.2
2023-09-11 |  | 20.1729 | 1008.9902 |  |  | -6.3625
2023-09-12 |  | 18.1396 | 1009.5284 |  |  | -7.4696
2023-09-13 |  | 15.8292 | 1016.3978 |  |  | -4.0125
2023-09-14 |  | 15.5406 | 1016.0601 |  |  | -3.9292
2023-09-15 |  | 17.1823 | 1009.9399 |  |  | -4.6375
2023-09-16 |  | 19.1604 | 1008.1777 |  |  | -4.9125
2023-09-17 |  | 18.0427 | 1004.896 |  |  | -7.6958
2023-09-18 |  | 15.7792 | 998.6175 |  |  | -6.3667
2023-09-19 |  | 15.8302 | 1002.2791 |  |  | -3.4958
2023-09-20 |  | 16.6677 | 994.7132 |  |  | -4.9042
2023-09-21 |  | 13.05 | 991.2311 |  |  | -3.6292
2023-09-22 |  | 11.5344 | 997.4673 |  |  | -2.1292
2023-09-23 |  | 11.1562 | 1011.6704 |  |  | -1.8
2023-09-24 |  | 16.2969 | 1013.6648 |  |  | -3.3708
2023-09-25 |  | 17.0875 | 1014.7516 |  |  | -3.2208
2023-09-26 |  | 16.9333 | 1012.9261 |  |  | -3.5583
2023-09-27 |  | 17.4167 | 1009.1801 |  |  | -4.9333
2023-09-28 |  | 16.6323 | 1008.8636 |  |  | -3.7333
2023-09-29 |  | 15.8719 | 1014.3401 |  |  | -3.2458
2023-09-30 |  | 14.2021 | 1020.0699 |  |  | -2.8292
2023-10-01 |  | 17.7073 | 1015.944 |  |  | -3.8583
2023-10-02 |  | 17.8781 | 1010.9107 |  |  | -6.5583
2023-10-03 |  | 13.9292 | 1015.332 |  |  | -3.275
2023-10-04 |  | 13.251 | 1021.8532 |  |  | -3.1875
2023-10-05 |  | 14.4319 | 1020.1754 |  |  | -3.0958
2023-10-06 |  | 16.1292 | 1019.2046 | -1.2292 |  | -3.1292
2023-10-07 |  | 17.0365 | 1019.173 | -1.1958 |  | -3.1625
2023-10-08 |  | 15.8917 | 1019.5845 | -1.325 |  | -3.7042
2023-10-09 |  | 16.3229 | 1016.9676 | -1.4625 |  | -3.4042
2023-10-10 |  | 15.1125 | 1012.9683 | -2.1208 |  | -4.95
2023-10-11 |  | 16.3229 | 1008.6631 | -1.6625 |  | -3.7542
2023-10-12 |  | 16.5792 | 1007.0275 | -1.275 | -0.52083 | -4.4625
2023-10-13 |  | 15.2573 | 998.1427 | -1 | -0.32917
2023-10-14 |  | 8.4313 | 1013.0528 | 0.041667 | 0.76667
2023-10-15 |  | 5.399 | 1020.8191 | -0.89583 | -0.19583
2023-10-16 |  | 6.3135 | 1016.2078 | -2.2045 | -1.3583 | -2.5417
2023-10-17 |  | 11.0687 | 1008.4943 | -1.4583 | -1.2958 | -3.9542
2023-10-18 |  | 12.151 | 989.3211 | -2.15 | -2.6333 | -4.9125
2023-10-19 |  | 14.9906 | 979.2861 | -1.3042 | -0.9875 | -5.7792
2023-10-20 |  | 13.751 | 972.4906 | -0.8 | -1.275 | -5.2542
2023-10-21 |  | 12.1135 | 981.1222 | 0.6875 | 0.39583 | -3.4208
2023-10-22 |  | 8.8552 | 1001.3611 | 0.083333 | 0.5375 | -1.6583
2023-10-23 |  | 9.6333 | 1002.5534 | -1.2125 | -0.99167 | -3.425
2023-10-24 |  | 10.474 | 996.5071 | -1.2625 | -1.5042 | -3.425
2023-10-25 |  | 10.4 | 990.9567 | -1.3375 | -1.925 | -2.825
2023-10-26 |  | 10.875 | 986.757 | -1.6583 | -1.5458 | -3.4958
2023-10-27 |  | 8.875 | 986.1661 | -1.2 | -0.89583 | -2.7708
2023-10-28 |  | 11.0958 | 983.1904 | -0.7 | -0.79167 | -3.1958
2023-10-29 |  | 9.1958 | 984.7732 | 0.7125 | 0.3125 | -1.9708
2023-10-30 |  | 9.4406 | 991.2522 | -0.65417 | -0.35417 | -2.8583
2023-10-31 |  | 8.8531 | 996.1694 | -0.44167 | -0.52917 | -3.0333
2023-11-01 |  | 10.8979 | 986.3454 | -2.2708 | -2.2708 | -6.275
2023-11-02 |  | 9.0448 | 962.8113 | -0.21667 | -0.375 | -2.8292
2023-11-03 |  | 9.1927 | 978.2203 | 0.17917 | 0.025 | -1.9458
2023-11-04 |  | 7.7865 | 965.4101 | -2.2625 | -1.6667 | -3.025
2023-11-05 |  | 8.3938 | 977.4817 | 0.34583 | 1.1042 | -0.16667
2023-11-06 |  | 8.376 | 995.0826 | 0.1875 | 0.14167 | -1.4708
2023-11-07 |  | 7.224 | 1004.6216 | -0.17083 | -0.10833 | -1.5042
2023-11-08 |  | 8.4771 | 1000.6013 | -0.90417 | -1.275 | -3.0542
2023-11-09 |  | 6.4885 | 992.9827 | -1.0667 | -1.1333 | -3.2708
2023-11-10 |  | 6.374 | 992.5079 | 0.275 | 0.18333 | -1.4917
2023-11-11 |  | 4.076 | 1002.3107 | -1.2875 | -1.15 | -1.3042
2023-11-12 |  | 6.7542 | 999.2084 | -1.3167 | -1.4958 | -1.6333
2023-11-13 |  | 12.2699 | 995.2863 | -0.84091 | -0.8 | -3.0167
2023-11-14 |  | 10.049 | 1001.1289 | 0.5875 | -0.16667 | -2.2917
2023-11-15 |  | 8.0052 | 1012.4618 | -0.016667 | -0.33333 | -2.4917
2023-11-16 |  | 5.224 | 1009.4651 | -1.3708 | -0.98333 | -3.6167
2023-11-17 |  | 6.2594 | 1015.6591 | -0.77083 | -0.8375 | -3.7708
2023-11-18 |  | 12.0406 | 1007.323 | -1.5958 | -2.3 | -3.7708
2023-11-19 |  | 11.8083 | 1004.4423 | -0.4 | -0.65833 | -3.2375
2023-11-20 |  | 9.2667 | 1005.3919 | -0.225 | -0.65417 | -2.9
2023-11-21 |  | 9.0948 | 1018.2971 | 0.62083 | 0.175 | -2.2458
2023-11-22 |  | 7.1948 | 1025.5464 | -0.68333 | -1.2292 | -2.5375
2023-11-23 |  | 9.9333 | 1020.893 | -1.0583 | -1.2792 | -3.3958
2023-11-24 |  | 6.3667 | 1016.7249 | -0.79167 | -0.84583 | -3.2542
2023-11-25 |  | 1.1104 | 1016.4716 | -1.2125 | -1.4875 | -1.7042
2023-11-26 |  | 3.3365 | 1010.1087 | -3.3 | -3.0292 | -3.1
2023-11-27 |  | 7.3094 | 995.7579 | -1.3167 | -1.7208 | -3.7833
2023-11-28 |  | 4.3073 | 1004.3473 | -0.97917 | -1.1792 | -2.5042
2023-11-29 |  | 2.6802 | 999.6938 | -2.6625 | -2.525 | -3.6917
2023-11-30 |  | 0.24792 | 997.4779 | -1.95 | -2.9583 | -3.1125
2023-12-01 |  | -1.0021 | 1003.0916 | -1.7042 | -2.2417 | -2.2542
2023-12-02 |  | -1.1479 | 1011.0162 | -2.7125 | -2.9 | -3.6375
2023-12-03 |  | 4.9927 | 1005.7085 | -2.2083 | -1.875 | -1.6083
2023-12-04 |  | 6.0594 | 992.2757 | -1.9542 | -2.0792 | -3.2042
2023-12-05 |  | 4.8906 | 1003.6509 | -0.30417 | -1.0375 | -2.5167
2023-12-06 |  | 3.7906 | 1012.4724 | -1.2 | -2.5875 | -3.575
2023-12-07 |  | 6.6052 | 1002.4901 | -2.075 | -2.0833 | -3.8042
2023-12-08 |  | 7.4979 | 1000.5591 | -1.05 | -0.90833 | -3.6958
2023-12-09 |  | 9.6031 | 993.0355 | -1.5708 | -1.4958 | -4.6875
2023-12-10 |  | 9.4208 | 997.8156 | -1.1542 | -1.275 | -4.0333
2023-12-11 |  | 8.6646 | 999.8099 | -0.84091 | -0.39167 | -3.3583
2023-12-12 |  | 8.7677 | 993.3942 | -2.6417 |  | -5.6125
2023-12-13 |  | 6.1646 | 998.6492 | 0.55833 | -1.7083 | -3.7583
2023-12-14 |  | 4.5115 | 1017.5796 | -0.1125 | -0.9875 | -2.5667
2023-12-15 |  | 5.7177 | 1031.7405 | -0.8625 | -1.2708 | -3.6333
2023-12-16 |  | 9.0979 | 1034.8428 | -1.4375 | -1.6208 | -4.2083
2023-12-17 |  | 9.2375 | 1030.221 | -1.5917 | -1.7417 | -5.6625
2023-12-18 |  | 10.5927 | 1024.4807 | -1.6042 | -1.6417 | -3.5667
2023-12-19 |  | 8.8177 | 1016.2184 | -0.84167 | -2.0958 | -1.6583
2023-12-20 |  | 7.4656 | 1014.1713 | -1.1458 | -1.1208 | -1.6875
2023-12-21 |  | 11.3531 | 1004.4317 | -0.625 | -1.2583 | -0.24167
2023-12-22 |  | 10.2646 | 1009.2329 | -0.05 | -0.19167 | -0.64167
2023-12-23 |  | 10.1656 | 1009.4439 | -0.97917 | -1 | -1.4833
2023-12-24 |  | 12.0531 | 1003.0072 | -0.72917 | -0.82083 | -1.3958
2023-12-25 |  | 11.5052 | 1003.6509 | -0.8 | -1.0125 | -0.87917
2023-12-26 |  | 6.0385 | 1011.4383 | -0.32083 | 0.0625 | -0.45417
2023-12-27 |  | 9.5667 | 1002.8172 | -2.0625 | -1.5167 | -2.2167
2023-12-28 |  | 10.2406 | 1002.0997 | -0.88333 | -0.87917 | -0.91667
2023-12-29 |  | 8.3865 | 1003.4082 | -0.2625 | -0.2875 | -0.29583
2023-12-30 |  | 8.9313 | 1000.232 | -2.0333 | -2.2333 | -2.1292
2023-12-31 |  | 7.2917 | 985.7229 | -0.23333 | -0.16667 | -0.27917
2024-01-01 |  | 7.9208 | 995.5152 | -1.25 | -0.47083 | -1.0208

## Results
DateTime | CorrectedValue
2023-01-01
2023-01-02
2023-01-03
2023-01-04
2023-01-05
2023-01-06
2023-01-07
2023-01-08
2023-01-09
2023-01-10
2023-01-11
2023-01-12
2023-01-13
2023-01-14
2023-01-15
2023-01-16
2023-01-17
2023-01-18
2023-01-19
2023-01-20
2023-01-21
2023-01-22
2023-01-23
2023-01-24
2023-01-25
2023-01-26
2023-01-27
2023-01-28
2023-01-29
2023-01-30
2023-01-31
2023-02-01
2023-02-02
2023-02-03
2023-02-04
2023-02-05
2023-02-06
2023-02-07
2023-02-08
2023-02-09
2023-02-10
2023-02-11
2023-02-12
2023-02-13
2023-02-14
2023-02-15
2023-02-16
2023-02-17
2023-02-18
2023-02-19
2023-02-20
2023-02-21
2023-02-22
2023-02-23
2023-02-24
2023-02-25
2023-02-26
2023-02-27
2023-02-28
2023-03-01
2023-03-02
2023-03-03
2023-03-04
2023-03-05
2023-03-06
2023-03-07
2023-03-08
2023-03-09
2023-03-10
2023-03-11
2023-03-12
2023-03-13
2023-03-14
2023-03-15
2023-03-16
2023-03-17
2023-03-18
2023-03-19
2023-03-20
2023-03-21
2023-03-22
2023-03-23
2023-03-24
2023-03-25
2023-03-26
2023-03-27
2023-03-28
2023-03-29
2023-03-30
2023-03-31
2023-04-01
2023-04-02
2023-04-03
2023-04-04
2023-04-05
2023-04-06
2023-04-07
2023-04-08
2023-04-09
2023-04-10
2023-04-11
2023-04-12
2023-04-13
2023-04-14
2023-04-15
2023-04-16
2023-04-17
2023-04-18
2023-04-19
2023-04-20
2023-04-21
2023-04-22
2023-04-23
2023-04-24
2023-04-25
2023-04-26
2023-04-27
2023-04-28
2023-04-29
2023-04-30
2023-05-01
2023-05-02
2023-05-03
2023-05-04
2023-05-05
2023-05-06
2023-05-07
2023-05-08
2023-05-09
2023-05-10
2023-05-11
2023-05-12
2023-05-13
2023-05-14
2023-05-15
2023-05-16
2023-05-17
2023-05-18
2023-05-19
2023-05-20
2023-05-21
2023-05-22
2023-05-23
2023-05-24
2023-05-25
2023-05-26
2023-05-27
2023-05-28
2023-05-29
2023-05-30
2023-05-31
2023-06-01
2023-06-02
2023-06-03
2023-06-04
2023-06-05
2023-06-06
2023-06-07
2023-06-08
2023-06-09
2023-06-10
2023-06-11
2023-06-12
2023-06-13
2023-06-14
2023-06-15
2023-06-16
2023-06-17
2023-06-18
2023-06-19
2023-06-20
2023-06-21
2023-06-22
2023-06-23
2023-06-24
2023-06-25
2023-06-26
2023-06-27
2023-06-28
2023-06-29
2023-06-30
2023-07-01
2023-07-02
2023-07-03
2023-07-04
2023-07-05
2023-07-06
2023-07-07
2023-07-08
2023-07-09
2023-07-10
2023-07-11
2023-07-12
2023-07-13
2023-07-14
2023-07-15
2023-07-16
2023-07-17
2023-07-18
2023-07-19
2023-07-20
2023-07-21
2023-07-22
2023-07-23
2023-07-24
2023-07-25
2023-07-26
2023-07-27
2023-07-28
2023-07-29
2023-07-30
2023-07-31
2023-08-01
2023-08-02
2023-08-03
2023-08-04
2023-08-05
2023-08-06
2023-08-07
2023-08-08
2023-08-09
2023-08-10
2023-08-11
2023-08-12
2023-08-13
2023-08-14
2023-08-15
2023-08-16
2023-08-17
2023-08-18
2023-08-19
2023-08-20
2023-08-21
2023-08-22
2023-08-23
2023-08-24
2023-08-25
2023-08-26
2023-08-27
2023-08-28
2023-08-29
2023-08-30
2023-08-31
2023-09-01
2023-09-02
2023-09-03
2023-09-04
2023-09-05
2023-09-06
2023-09-07
2023-09-08
2023-09-09
2023-09-10
2023-09-11
2023-09-12
2023-09-13
2023-09-14
2023-09-15
2023-09-16
2023-09-17
2023-09-18
2023-09-19
2023-09-20
2023-09-21
2023-09-22
2023-09-23
2023-09-24
2023-09-25
2023-09-26
2023-09-27
2023-09-28
2023-09-29
2023-09-30
2023-10-01
2023-10-02
2023-10-03
2023-10-04
2023-10-05
2023-10-06
2023-10-07
2023-10-08
2023-10-09
2023-10-10
2023-10-11
2023-10-12
2023-10-13
2023-10-14
2023-10-15
2023-10-16
2023-10-17
2023-10-18
2023-10-19
2023-10-20
2023-10-21
2023-10-22
2023-10-23
2023-10-24
2023-10-25
2023-10-26
2023-10-27
2023-10-28
2023-10-29
2023-10-30
2023-10-31
2023-11-01
2023-11-02
2023-11-03
2023-11-04
2023-11-05
2023-11-06
2023-11-07
2023-11-08
2023-11-09
2023-11-10
2023-11-11
2023-11-12
2023-11-13
2023-11-14
2023-11-15
2023-11-16
2023-11-17
2023-11-18
2023-11-19
2023-11-20
2023-11-21
2023-11-22
2023-11-23
2023-11-24
2023-11-25
2023-11-26
2023-11-27
2023-11-28
2023-11-29
2023-11-30
2023-12-01
2023-12-02
2023-12-03
2023-12-04
2023-12-05
2023-12-06
2023-12-07
2023-12-08
2023-12-09
2023-12-10
2023-12-11
2023-12-12
2023-12-13
2023-12-14
2023-12-15
2023-12-16
2023-12-17
2023-12-18
2023-12-19
2023-12-20
2023-12-21
2023-12-22
2023-12-23
2023-12-24
2023-12-25
2023-12-26
2023-12-27
2023-12-28
2023-12-29
2023-12-30
2023-12-31
2024-01-01